215676164 | 3.92 | Yes | Yes | BRYANT HEATING AND COOLING SYSTEMS | HRCU-A-CB (Split System: Heat Pump with Remote Outdoor Unit-Air-Source) | Centrally-Ducted | 290VAN048**AA* | CVAVA4821XMA*+UI | 986TD66100C21*** | 47000 | 18.5 | 10 | 9 | 50000 | 36400 | 72.8% | 2 | 45500 | R-454B
215676165 | 3.92 | Yes | Yes | HEIL | HRCU-A-CB (Split System: Heat Pump with Remote Outdoor Unit-Air-Source) | Centrally-Ducted | H5H0V48*K*AAA* | EVD5X48M21A*+WALLCON | *96CTN1002122B* | 47000 | 18.5 | 10 | 9 | 50000 | 36400 | 72.8% | 2 | 45500 | R-454B
215676166 | 3.92 | Yes | Yes | AIRQUEST | HRCU-A-CB (Split System: Heat Pump with Remote Outdoor Unit-Air-Source) | Centrally-Ducted | H5H0V48*K*AAA* | EVD5X48M21A*+WALLCON | *96CTN1002122B* | 47000 | 18.5 | 10 | 9 | 50000 | 36400 | 72.8% | 2 | 45500 | R-454B
215676167 | 3.92 | Yes | Yes | ARCOAIRE | HRCU-A-CB (Split System: Heat Pump with Remote Outdoor Unit-Air-Source) | Centrally-Ducted | H5H0V48*K*AAA* | EVD5X48M21A*+WALLCON | *96CTN1002122B* | 47000 | 18.5 | 10 | 9 | 50000 | 36400 | 72.8% | 2 | 45500 | R-454B
215676168 | 3.92 | Yes | Yes | COMFORTMAKER | HRCU-A-CB (Split System: Heat Pump with Remote Outdoor Unit-Air-Source) | Centrally-Ducted | C5H0V48*K*AAA* | EVD5X48M21A*+WALLCON | *96CTN1002122B* | 47000 | 18.5 | 10 | 9 | 50000 | 36400 | 72.8% | 2 | 45500 | R-454B
215676169 | 3.92 | Yes | Yes | DAY & NIGHT | HRCU-A-CB (Split System: Heat Pump with Remote Outdoor Unit-Air-Source) | Centrally-Ducted | C5H0V48*K*AAA* | EVD5X48M21A*+WALLCON | *96CTN1002122B* | 47000 | 18.5 | 10 | 9 | 50000 | 36400 | 72.8% | 2 | 45500 | R-454B
215676170 | 3.92 | Yes | Yes | KEEPRITE | HRCU-A-CB (Split System: Heat Pump with Remote Outdoor Unit-Air-Source) | Centrally-Ducted | C5H0V48*K*AAA* | EVD5X48M21A*+WALLCON | *96CTN1002122B* | 47000 | 18.5 | 10 | 9 | 50000 | 36400 | 72.8% | 2 | 45500 | R-454B
215676171 | 3.92 | Yes | Yes | KENMORE | HRCU-A-CB (Split System: Heat Pump with Remote Outdoor Unit-Air-Source) | Centrally-Ducted | (C,H,T)5H0V48*K*AAA* | EVD5X48M21A*+WALLCON | *96CTN1002122B* | 47000 | 18.5 | 10 | 9 | 50000 | 36400 | 72.8% | 2 | 45500 | R-454B
215676172 | 3.92 | Yes | Yes | TEMPSTAR | HRCU-A-CB (Split System: Heat Pump with Remote Outdoor Unit-Air-Source) | Centrally-Ducted | T5H0V48*K*AAA* | EVD5X48M21A*+WALLCON | *96CTN1002122B* | 47000 | 18.5 | 10 | 9 | 50000 | 36400 | 72.8% | 2 | 45500 | R-454B
215676173 | 3.96 | Yes | Yes | CARRIER | HRCU-A-CB (Split System: Heat Pump with Remote Outdoor Unit-Air-Source) | Centrally-Ducted | 27VNA048A*030* | CVAVA4824XMA*+UI | 58CU*A080C21**20 | 47500 | 19 | 10 | 9 | 50000 | 36200 | 72.4% | 2.02 | 45500 | R-454B
215676174 | 3.96 | Yes | Yes | BRYANT HEATING AND COOLING SYSTEMS | HRCU-A-CB (Split System: Heat Pump with Remote Outdoor Unit-Air-Source) | Centrally-Ducted | 290VAN048**AA* | CVAVA4824XMA*+UI | 83*CA60080C21*** | 47500 | 19 | 10 | 9 | 50000 | 36200 | 72.4% | 2.02 | 45500 | R-454B
215676175 | 3.96 | Yes | Yes | HEIL | HRCU-A-CB (Split System: Heat Pump with Remote Outdoor Unit-Air-Source) | Centrally-Ducted | H5H0V48*K*AAA* | EVD5X48M24A*+WALLCON | *80CSU0802120A* | 47500 | 19 | 10 | 9 | 50000 | 36200 | 72.4% | 2.02 | 45500 | R-454B
215676176 | 3.96 | Yes | Yes | AIRQUEST | HRCU-A-CB (Split System: Heat Pump with Remote Outdoor Unit-Air-Source) | Centrally-Ducted | H5H0V48*K*AAA* | EVD5X48M24A*+WALLCON | *80CSU0802120A* | 47500 | 19 | 10 | 9 | 50000 | 36200 | 72.4% | 2.02 | 45500 | R-454B
215676177 | 3.96 | Yes | Yes | ARCOAIRE | HRCU-A-CB (Split System: Heat Pump with Remote Outdoor Unit-Air-Source) | Centrally-Ducted | H5H0V48*K*AAA* | EVD5X48M24A*+WALLCON | *80CSU0802120A* | 47500 | 19 | 10 | 9 | 50000 | 36200 | 72.4% | 2.02 | 45500 | R-454B
215676178 | 3.96 | Yes | Yes | COMFORTMAKER | HRCU-A-CB (Split System: Heat Pump with Remote Outdoor Unit-Air-Source) | Centrally-Ducted | C5H0V48*K*AAA* | EVD5X48M24A*+WALLCON | *80CSU0802120A* | 47500 | 19 | 10 | 9 | 50000 | 36200 | 72.4% | 2.02 | 45500 | R-454B
215676179 | 3.96 | Yes | Yes | DAY & NIGHT | HRCU-A-CB (Split System: Heat Pump with Remote Outdoor Unit-Air-Source) | Centrally-Ducted | C5H0V48*K*AAA* | EVD5X48M24A*+WALLCON | *80CSU0802120A* | 47500 | 19 | 10 | 9 | 50000 | 36200 | 72.4% | 2.02 | 45500 | R-454B
215676180 | 3.96 | Yes | Yes | KEEPRITE | HRCU-A-CB (Split System: Heat Pump with Remote Outdoor Unit-Air-Source) | Centrally-Ducted | C5H0V48*K*AAA* | EVD5X48M24A*+WALLCON | *80CSU0802120A* | 47500 | 19 | 10 | 9 | 50000 | 36200 | 72.4% | 2.02 | 45500 | R-454B
215676181 | 3.96 | Yes | Yes | KENMORE | HRCU-A-CB (Split System: Heat Pump with Remote Outdoor Unit-Air-Source) | Centrally-Ducted | (C,H,T)5H0V48*K*AAA* | EVD5X48M24A*+WALLCON | *80CSU0802120A* | 47500 | 19 | 10 | 9 | 50000 | 36200 | 72.4% | 2.02 | 45500 | R-454B
215676182 | 3.96 | Yes | Yes | TEMPSTAR | HRCU-A-CB (Split System: Heat Pump with Remote Outdoor Unit-Air-Source) | Centrally-Ducted | T5H0V48*K*AAA* | EVD5X48M24A*+WALLCON | *80CSU0802120A* | 47500 | 19 | 10 | 9 | 50000 | 36200 | 72.4% | 2.02 | 45500 | R-454B
215676183 | 3.92 | Yes | Yes | CARRIER | HRCU-A-CB (Split System: Heat Pump with Remote Outdoor Unit-Air-Source) | Centrally-Ducted | 27VNA048A*030* | CVAVA4824XMA*+UI | 58CU*A100C21**20 | 47000 | 18.5 | 10 | 9 | 50000 | 36600 | 73.2% | 2.02 | 46000 | R-454B
215676184 | 3.92 | Yes | Yes | BRYANT HEATING AND COOLING SYSTEMS | HRCU-A-CB (Split System: Heat Pump with Remote Outdoor Unit-Air-Source) | Centrally-Ducted | 290VAN048**AA* | CVAVA4824XMA*+UI | 83*CA60100C21*** | 47000 | 18.5 | 10 | 9 | 50000 | 36600 | 73.2% | 2.02 | 46000 | R-454B
215676185 | 3.92 | Yes | Yes | HEIL | HRCU-A-CB (Split System: Heat Pump with Remote Outdoor Unit-Air-Source) | Centrally-Ducted | H5H0V48*K*AAA* | EVD5X48M24A*+WALLCON | *80CSU1002120A* | 47000 | 18.5 | 10 | 9 | 50000 | 36600 | 73.2% | 2.02 | 46000 | R-454B
215676186 | 3.92 | Yes | Yes | AIRQUEST | HRCU-A-CB (Split System: Heat Pump with Remote Outdoor Unit-Air-Source) | Centrally-Ducted | H5H0V48*K*AAA* | EVD5X48M24A*+WALLCON | *80CSU1002120A* | 47000 | 18.5 | 10 | 9 | 50000 | 36600 | 73.2% | 2.02 | 46000 | R-454B
215676187 | 3.92 | Yes | Yes | ARCOAIRE | HRCU-A-CB (Split System: Heat Pump with Remote Outdoor Unit-Air-Source) | Centrally-Ducted | H5H0V48*K*AAA* | EVD5X48M24A*+WALLCON | *80CSU1002120A* | 47000 | 18.5 | 10 | 9 | 50000 | 36600 | 73.2% | 2.02 | 46000 | R-454B
215676188 | 3.92 | Yes | Yes | COMFORTMAKER | HRCU-A-CB (Split System: Heat Pump with Remote Outdoor Unit-Air-Source) | Centrally-Ducted | C5H0V48*K*AAA* | EVD5X48M24A*+WALLCON | *80CSU1002120A* | 47000 | 18.5 | 10 | 9 | 50000 | 36600 | 73.2% | 2.02 | 46000 | R-454B
215676189 | 3.92 | Yes | Yes | DAY & NIGHT | HRCU-A-CB (Split System: Heat Pump with Remote Outdoor Unit-Air-Source) | Centrally-Ducted | C5H0V48*K*AAA* | EVD5X48M24A*+WALLCON | *80CSU1002120A* | 47000 | 18.5 | 10 | 9 | 50000 | 36600 | 73.2% | 2.02 | 46000 | R-454B
215676190 | 3.92 | Yes | Yes | KEEPRITE | HRCU-A-CB (Split System: Heat Pump with Remote Outdoor Unit-Air-Source) | Centrally-Ducted | C5H0V48*K*AAA* | EVD5X48M24A*+WALLCON | *80CSU1002120A* | 47000 | 18.5 | 10 | 9 | 50000 | 36600 | 73.2% | 2.02 | 46000 | R-454B
215676191 | 3.92 | Yes | Yes | KENMORE | HRCU-A-CB (Split System: Heat Pump with Remote Outdoor Unit-Air-Source) | Centrally-Ducted | (C,H,T)5H0V48*K*AAA* | EVD5X48M24A*+WALLCON | *80CSU1002120A* | 47000 | 18.5 | 10 | 9 | 50000 | 36600 | 73.2% | 2.02 | 46000 | R-454B
215676192 | 3.92 | Yes | Yes | TEMPSTAR | HRCU-A-CB (Split System: Heat Pump with Remote Outdoor Unit-Air-Source) | Centrally-Ducted | T5H0V48*K*AAA* | EVD5X48M24A*+WALLCON | *80CSU1002120A* | 47000 | 18.5 | 10 | 9 | 50000 | 36600 | 73.2% | 2.02 | 46000 | R-454B
215676193 | 3.92 | Yes | Yes | CARRIER | HRCU-A-CB (Split System: Heat Pump with Remote Outdoor Unit-Air-Source) | Centrally-Ducted | 27VNA048A*030* | CVAVA4824XMA*+UI | 58TN*B070C21**20 | 47000 | 18.5 | 10 | 9 | 50000 | 36600 | 73.2% | 2.02 | 46000 | R-454B
215676194 | 3.92 | Yes | Yes | BRYANT HEATING AND COOLING SYSTEMS | HRCU-A-CB (Split System: Heat Pump with Remote Outdoor Unit-Air-Source) | Centrally-Ducted | 290VAN048**AA* | CVAVA4824XMA*+UI | 88*TB60070C21*** | 47000 | 18.5 | 10 | 9 | 50000 | 36600 | 73.2% | 2.02 | 46000 | R-454B
215676195 | 3.92 | Yes | Yes | HEIL | HRCU-A-CB (Split System: Heat Pump with Remote Outdoor Unit-Air-Source) | Centrally-Ducted | H5H0V48*K*AAA* | EVD5X48M24A*+WALLCON | *80CTL0702120B* | 47000 | 18.5 | 10 | 9 | 50000 | 36600 | 73.2% | 2.02 | 46000 | R-454B
215676196 | 3.92 | Yes | Yes | AIRQUEST | HRCU-A-CB (Split System: Heat Pump with Remote Outdoor Unit-Air-Source) | Centrally-Ducted | H5H0V48*K*AAA* | EVD5X48M24A*+WALLCON | *80CTL0702120B* | 47000 | 18.5 | 10 | 9 | 50000 | 36600 | 73.2% | 2.02 | 46000 | R-454B
215676197 | 3.92 | Yes | Yes | ARCOAIRE | HRCU-A-CB (Split System: Heat Pump with Remote Outdoor Unit-Air-Source) | Centrally-Ducted | H5H0V48*K*AAA* | EVD5X48M24A*+WALLCON | *80CTL0702120B* | 47000 | 18.5 | 10 | 9 | 50000 | 36600 | 73.2% | 2.02 | 46000 | R-454B
215676198 | 3.92 | Yes | Yes | COMFORTMAKER | HRCU-A-CB (Split System: Heat Pump with Remote Outdoor Unit-Air-Source) | Centrally-Ducted | C5H0V48*K*AAA* | EVD5X48M24A*+WALLCON | *80CTL0702120B* | 47000 | 18.5 | 10 | 9 | 50000 | 36600 | 73.2% | 2.02 | 46000 | R-454B
215676199 | 3.92 | Yes | Yes | DAY & NIGHT | HRCU-A-CB (Split System: Heat Pump with Remote Outdoor Unit-Air-Source) | Centrally-Ducted | C5H0V48*K*AAA* | EVD5X48M24A*+WALLCON | *80CTL0702120B* | 47000 | 18.5 | 10 | 9 | 50000 | 36600 | 73.2% | 2.02 | 46000 | R-454B
215676200 | 3.92 | Yes | Yes | KEEPRITE | HRCU-A-CB (Split System: Heat Pump with Remote Outdoor Unit-Air-Source) | Centrally-Ducted | C5H0V48*K*AAA* | EVD5X48M24A*+WALLCON | *80CTL0702120B* | 47000 | 18.5 | 10 | 9 | 50000 | 36600 | 73.2% | 2.02 | 46000 | R-454B
215676201 | 3.92 | Yes | Yes | KENMORE | HRCU-A-CB (Split System: Heat Pump with Remote Outdoor Unit-Air-Source) | Centrally-Ducted | (C,H,T)5H0V48*K*AAA* | EVD5X48M24A*+WALLCON | *80CTL0702120B* | 47000 | 18.5 | 10 | 9 | 50000 | 36600 | 73.2% | 2.02 | 46000 | R-454B
215676202 | 3.92 | Yes | Yes | TEMPSTAR | HRCU-A-CB (Split System: Heat Pump with Remote Outdoor Unit-Air-Source) | Centrally-Ducted | T5H0V48*K*AAA* | EVD5X48M24A*+WALLCON | *80CTL0702120B* | 47000 | 18.5 | 10 | 9 | 50000 | 36600 | 73.2% | 2.02 | 46000 | R-454B
215676203 | 3.92 | Yes | Yes | CARRIER | HRCU-A-CB (Split System: Heat Pump with Remote Outdoor Unit-Air-Source) | Centrally-Ducted | 27VNA048A*030* | CVAVA4824XMA*+UI | 58TN*B090C21**20 | 47000 | 19 | 10 | 9 | 50000 | 36200 | 72.4% | 2 | 45500 | R-454B
215676204 | 3.92 | Yes | Yes | BRYANT HEATING AND COOLING SYSTEMS | HRCU-A-CB (Split System: Heat Pump with Remote Outdoor Unit-Air-Source) | Centrally-Ducted | 290VAN048**AA* | CVAVA4824XMA*+UI | 88*TB60090C21*** | 47000 | 19 | 10 | 9 | 50000 | 36200 | 72.4% | 2 | 45500 | R-454B
215676205 | 3.92 | Yes | Yes | HEIL | HRCU-A-CB (Split System: Heat Pump with Remote Outdoor Unit-Air-Source) | Centrally-Ducted | H5H0V48*K*AAA* | EVD5X48M24A*+WALLCON | *80CTL0902120B* | 47000 | 19 | 10 | 9 | 50000 | 36200 | 72.4% | 2 | 45500 | R-454B
215676206 | 3.92 | Yes | Yes | AIRQUEST | HRCU-A-CB (Split System: Heat Pump with Remote Outdoor Unit-Air-Source) | Centrally-Ducted | H5H0V48*K*AAA* | EVD5X48M24A*+WALLCON | *80CTL0902120B* | 47000 | 19 | 10 | 9 | 50000 | 36200 | 72.4% | 2 | 45500 | R-454B
215676207 | 3.92 | Yes | Yes | ARCOAIRE | HRCU-A-CB (Split System: Heat Pump with Remote Outdoor Unit-Air-Source) | Centrally-Ducted | H5H0V48*K*AAA* | EVD5X48M24A*+WALLCON | *80CTL0902120B* | 47000 | 19 | 10 | 9 | 50000 | 36200 | 72.4% | 2 | 45500 | R-454B
215676208 | 3.92 | Yes | Yes | COMFORTMAKER | HRCU-A-CB (Split System: Heat Pump with Remote Outdoor Unit-Air-Source) | Centrally-Ducted | C5H0V48*K*AAA* | EVD5X48M24A*+WALLCON | *80CTL0902120B* | 47000 | 19 | 10 | 9 | 50000 | 36200 | 72.4% | 2 | 45500 | R-454B
215676209 | 3.92 | Yes | Yes | DAY & NIGHT | HRCU-A-CB (Split System: Heat Pump with Remote Outdoor Unit-Air-Source) | Centrally-Ducted | C5H0V48*K*AAA* | EVD5X48M24A*+WALLCON | *80CTL0902120B* | 47000 | 19 | 10 | 9 | 50000 | 36200 | 72.4% | 2 | 45500 | R-454B
215676210 | 3.92 | Yes | Yes | KEEPRITE | HRCU-A-CB (Split System: Heat Pump with Remote Outdoor Unit-Air-Source) | Centrally-Ducted | C5H0V48*K*AAA* | EVD5X48M24A*+WALLCON | *80CTL0902120B* | 47000 | 19 | 10 | 9 | 50000 | 36200 | 72.4% | 2 | 45500 | R-454B
215676211 | 3.92 | Yes | Yes | KENMORE | HRCU-A-CB (Split System: Heat Pump with Remote Outdoor Unit-Air-Source) | Centrally-Ducted | (C,H,T)5H0V48*K*AAA* | EVD5X48M24A*+WALLCON | *80CTL0902120B* | 47000 | 19 | 10 | 9 | 50000 | 36200 | 72.4% | 2 | 45500 | R-454B
215676212 | 3.92 | Yes | Yes | TEMPSTAR | HRCU-A-CB (Split System: Heat Pump with Remote Outdoor Unit-Air-Source) | Centrally-Ducted | T5H0V48*K*AAA* | EVD5X48M24A*+WALLCON | *80CTL0902120B* | 47000 | 19 | 10 | 9 | 50000 | 36200 | 72.4% | 2 | 45500 | R-454B
215676213 | 3.92 | Yes | Yes | CARRIER | HRCU-A-CB (Split System: Heat Pump with Remote Outdoor Unit-Air-Source) | Centrally-Ducted | 27VNA048A*030* | CVAVA4824XMA*+UI | 58TN*B110C21**20 | 47000 | 19 | 10 | 9 | 50000 | 36200 | 72.4% | 2 | 45500 | R-454B
215676214 | 3.92 | Yes | Yes | BRYANT HEATING AND COOLING SYSTEMS | HRCU-A-CB (Split System: Heat Pump with Remote Outdoor Unit-Air-Source) | Centrally-Ducted | 290VAN048**AA* | CVAVA4824XMA*+UI | 88*TB60110C21*** | 47000 | 19 | 10 | 9 | 50000 | 36200 | 72.4% | 2 | 45500 | R-454B
215676215 | 3.92 | Yes | Yes | HEIL | HRCU-A-CB (Split System: Heat Pump with Remote Outdoor Unit-Air-Source) | Centrally-Ducted | H5H0V48*K*AAA* | EVD5X48M24A*+WALLCON | *80CTL1102120B* | 47000 | 19 | 10 | 9 | 50000 | 36200 | 72.4% | 2 | 45500 | R-454B
215676216 | 3.92 | Yes | Yes | AIRQUEST | HRCU-A-CB (Split System: Heat Pump with Remote Outdoor Unit-Air-Source) | Centrally-Ducted | H5H0V48*K*AAA* | EVD5X48M24A*+WALLCON | *80CTL1102120B* | 47000 | 19 | 10 | 9 | 50000 | 36200 | 72.4% | 2 | 45500 | R-454B
215676217 | 3.92 | Yes | Yes | ARCOAIRE | HRCU-A-CB (Split System: Heat Pump with Remote Outdoor Unit-Air-Source) | Centrally-Ducted | H5H0V48*K*AAA* | EVD5X48M24A*+WALLCON | *80CTL1102120B* | 47000 | 19 | 10 | 9 | 50000 | 36200 | 72.4% | 2 | 45500 | R-454B
215676218 | 3.92 | Yes | Yes | COMFORTMAKER | HRCU-A-CB (Split System: Heat Pump with Remote Outdoor Unit-Air-Source) | Centrally-Ducted | C5H0V48*K*AAA* | EVD5X48M24A*+WALLCON | *80CTL1102120B* | 47000 | 19 | 10 | 9 | 50000 | 36200 | 72.4% | 2 | 45500 | R-454B
215676219 | 3.92 | Yes | Yes | DAY & NIGHT | HRCU-A-CB (Split System: Heat Pump with Remote Outdoor Unit-Air-Source) | Centrally-Ducted | C5H0V48*K*AAA* | EVD5X48M24A*+WALLCON | *80CTL1102120B* | 47000 | 19 | 10 | 9 | 50000 | 36200 | 72.4% | 2 | 45500 | R-454B
215676220 | 3.92 | Yes | Yes | KEEPRITE | HRCU-A-CB (Split System: Heat Pump with Remote Outdoor Unit-Air-Source) | Centrally-Ducted | C5H0V48*K*AAA* | EVD5X48M24A*+WALLCON | *80CTL1102120B* | 47000 | 19 | 10 | 9 | 50000 | 36200 | 72.4% | 2 | 45500 | R-454B
215676221 | 3.92 | Yes | Yes | KENMORE | HRCU-A-CB (Split System: Heat Pump with Remote Outdoor Unit-Air-Source) | Centrally-Ducted | (C,H,T)5H0V48*K*AAA* | EVD5X48M24A*+WALLCON | *80CTL1102120B* | 47000 | 19 | 10 | 9 | 50000 | 36200 | 72.4% | 2 | 45500 | R-454B
215676222 | 3.92 | Yes | Yes | TEMPSTAR | HRCU-A-CB (Split System: Heat Pump with Remote Outdoor Unit-Air-Source) | Centrally-Ducted | T5H0V48*K*AAA* | EVD5X48M24A*+WALLCON | *80CTL1102120B* | 47000 | 19 | 10 | 9 | 50000 | 36200 | 72.4% | 2 | 45500 | R-454B
215676223 | 3.92 | Yes | Yes | CARRIER | HRCU-A-CB (Split System: Heat Pump with Remote Outdoor Unit-Air-Source) | Centrally-Ducted | 27VNA048A*030* | CVAVA4824XMA*+UI | 58TN*B135C24**22 | 47000 | 19 | 10 | 9 | 50000 | 36200 | 72.4% | 2 | 45500 | R-454B
215676224 | 3.92 | Yes | Yes | BRYANT HEATING AND COOLING SYSTEMS | HRCU-A-CB (Split System: Heat Pump with Remote Outdoor Unit-Air-Source) | Centrally-Ducted | 290VAN048**AA* | CVAVA4824XMA*+UI | 88*TB66135C24*** | 47000 | 19 | 10 | 9 | 50000 | 36200 | 72.4% | 2 | 45500 | R-454B
215676225 | 3.92 | Yes | Yes | HEIL | HRCU-A-CB (Split System: Heat Pump with Remote Outdoor Unit-Air-Source) | Centrally-Ducted | H5H0V48*K*AAA* | EVD5X48M24A*+WALLCON | *80CTL1352422B* | 47000 | 19 | 10 | 9 | 50000 | 36200 | 72.4% | 2 | 45500 | R-454B
215676226 | 3.92 | Yes | Yes | AIRQUEST | HRCU-A-CB (Split System: Heat Pump with Remote Outdoor Unit-Air-Source) | Centrally-Ducted | H5H0V48*K*AAA* | EVD5X48M24A*+WALLCON | *80CTL1352422B* | 47000 | 19 | 10 | 9 | 50000 | 36200 | 72.4% | 2 | 45500 | R-454B
215676227 | 3.92 | Yes | Yes | ARCOAIRE | HRCU-A-CB (Split System: Heat Pump with Remote Outdoor Unit-Air-Source) | Centrally-Ducted | H5H0V48*K*AAA* | EVD5X48M24A*+WALLCON | *80CTL1352422B* | 47000 | 19 | 10 | 9 | 50000 | 36200 | 72.4% | 2 | 45500 | R-454B
215676228 | 3.92 | Yes | Yes | COMFORTMAKER | HRCU-A-CB (Split System: Heat Pump with Remote Outdoor Unit-Air-Source) | Centrally-Ducted | C5H0V48*K*AAA* | EVD5X48M24A*+WALLCON | *80CTL1352422B* | 47000 | 19 | 10 | 9 | 50000 | 36200 | 72.4% | 2 | 45500 | R-454B
215676229 | 3.92 | Yes | Yes | DAY & NIGHT | HRCU-A-CB (Split System: Heat Pump with Remote Outdoor Unit-Air-Source) | Centrally-Ducted | C5H0V48*K*AAA* | EVD5X48M24A*+WALLCON | *80CTL1352422B* | 47000 | 19 | 10 | 9 | 50000 | 36200 | 72.4% | 2 | 45500 | R-454B
215676230 | 3.92 | Yes | Yes | KEEPRITE | HRCU-A-CB (Split System: Heat Pump with Remote Outdoor Unit-Air-Source) | Centrally-Ducted | C5H0V48*K*AAA* | EVD5X48M24A*+WALLCON | *80CTL1352422B* | 47000 | 19 | 10 | 9 | 50000 | 36200 | 72.4% | 2 | 45500 | R-454B
215676231 | 3.92 | Yes | Yes | KENMORE | HRCU-A-CB (Split System: Heat Pump with Remote Outdoor Unit-Air-Source) | Centrally-Ducted | (C,H,T)5H0V48*K*AAA* | EVD5X48M24A*+WALLCON | *80CTL1352422B* | 47000 | 19 | 10 | 9 | 50000 | 36200 | 72.4% | 2 | 45500 | R-454B
215676232 | 3.92 | Yes | Yes | TEMPSTAR | HRCU-A-CB (Split System: Heat Pump with Remote Outdoor Unit-Air-Source) | Centrally-Ducted | T5H0V48*K*AAA* | EVD5X48M24A*+WALLCON | *80CTL1352422B* | 47000 | 19 | 10 | 9 | 50000 | 36200 | 72.4% | 2 | 45500 | R-454B
215676233 | 3.92 | Yes | Yes | CARRIER | HRCU-A-CB (Split System: Heat Pump with Remote Outdoor Unit-Air-Source) | Centrally-Ducted | 27VNA048A*030* | CVAVA4824XMA*+UI | 59CU5B080C21**20 | 47000 | 18 | 10 | 9 | 50000 | 36600 | 73.2% | 2.02 | 46000 | R-454B
215676234 | 3.92 | Yes | Yes | BRYANT HEATING AND COOLING SYSTEMS | HRCU-A-CB (Split System: Heat Pump with Remote Outdoor Unit-Air-Source) | Centrally-Ducted | 290VAN048**AA* | CVAVA4824XMA*+UI | 935CB60080C21*** | 47000 | 18 | 10 | 9 | 50000 | 36600 | 73.2% | 2.02 | 46000 | R-454B
215676235 | 3.92 | Yes | Yes | HEIL | HRCU-A-CB (Split System: Heat Pump with Remote Outdoor Unit-Air-Source) | Centrally-Ducted | H5H0V48*K*AAA* | EVD5X48M24A*+WALLCON | *95CSU0802120B* | 47000 | 18 | 10 | 9 | 50000 | 36600 | 73.2% | 2.02 | 46000 | R-454B
215676236 | 3.92 | Yes | Yes | AIRQUEST | HRCU-A-CB (Split System: Heat Pump with Remote Outdoor Unit-Air-Source) | Centrally-Ducted | H5H0V48*K*AAA* | EVD5X48M24A*+WALLCON | *95CSU0802120B* | 47000 | 18 | 10 | 9 | 50000 | 36600 | 73.2% | 2.02 | 46000 | R-454B
215676237 | 3.92 | Yes | Yes | ARCOAIRE | HRCU-A-CB (Split System: Heat Pump with Remote Outdoor Unit-Air-Source) | Centrally-Ducted | H5H0V48*K*AAA* | EVD5X48M24A*+WALLCON | *95CSU0802120B* | 47000 | 18 | 10 | 9 | 50000 | 36600 | 73.2% | 2.02 | 46000 | R-454B
215676238 | 3.92 | Yes | Yes | COMFORTMAKER | HRCU-A-CB (Split System: Heat Pump with Remote Outdoor Unit-Air-Source) | Centrally-Ducted | C5H0V48*K*AAA* | EVD5X48M24A*+WALLCON | *95CSU0802120B* | 47000 | 18 | 10 | 9 | 50000 | 36600 | 73.2% | 2.02 | 46000 | R-454B
215676239 | 3.92 | Yes | Yes | DAY & NIGHT | HRCU-A-CB (Split System: Heat Pump with Remote Outdoor Unit-Air-Source) | Centrally-Ducted | C5H0V48*K*AAA* | EVD5X48M24A*+WALLCON | *95CSU0802120B* | 47000 | 18 | 10 | 9 | 50000 | 36600 | 73.2% | 2.02 | 46000 | R-454B
215676240 | 3.92 | Yes | Yes | KEEPRITE | HRCU-A-CB (Split System: Heat Pump with Remote Outdoor Unit-Air-Source) | Centrally-Ducted | C5H0V48*K*AAA* | EVD5X48M24A*+WALLCON | *95CSU0802120B* | 47000 | 18 | 10 | 9 | 50000 | 36600 | 73.2% | 2.02 | 46000 | R-454B
215676241 | 3.92 | Yes | Yes | KENMORE | HRCU-A-CB (Split System: Heat Pump with Remote Outdoor Unit-Air-Source) | Centrally-Ducted | (C,H,T)5H0V48*K*AAA* | EVD5X48M24A*+WALLCON | *95CSU0802120B* | 47000 | 18 | 10 | 9 | 50000 | 36600 | 73.2% | 2.02 | 46000 | R-454B
215676242 | 3.92 | Yes | Yes | TEMPSTAR | HRCU-A-CB (Split System: Heat Pump with Remote Outdoor Unit-Air-Source) | Centrally-Ducted | T5H0V48*K*AAA* | EVD5X48M24A*+WALLCON | *95CSU0802120B* | 47000 | 18 | 10 | 9 | 50000 | 36600 | 73.2% | 2.02 | 46000 | R-454B
215676243 | 3.92 | Yes | Yes | CARRIER | HRCU-A-CB (Split System: Heat Pump with Remote Outdoor Unit-Air-Source) | Centrally-Ducted | 27VNA048A*030* | CVAVA4824XMA*+UI | 59CU5B100C21**22 | 47000 | 18.5 | 10 | 9 | 50000 | 36200 | 72.4% | 2.02 | 45500 | R-454B
215676244 | 3.92 | Yes | Yes | BRYANT HEATING AND COOLING SYSTEMS | HRCU-A-CB (Split System: Heat Pump with Remote Outdoor Unit-Air-Source) | Centrally-Ducted | 290VAN048**AA* | CVAVA4824XMA*+UI | 935CB66100C21*** | 47000 | 18.5 | 10 | 9 | 50000 | 36200 | 72.4% | 2.02 | 45500 | R-454B
215676245 | 3.92 | Yes | Yes | HEIL | HRCU-A-CB (Split System: Heat Pump with Remote Outdoor Unit-Air-Source) | Centrally-Ducted | H5H0V48*K*AAA* | EVD5X48M24A*+WALLCON | *95CSU1002122B* | 47000 | 18.5 | 10 | 9 | 50000 | 36200 | 72.4% | 2.02 | 45500 | R-454B
215676246 | 3.92 | Yes | Yes | AIRQUEST | HRCU-A-CB (Split System: Heat Pump with Remote Outdoor Unit-Air-Source) | Centrally-Ducted | H5H0V48*K*AAA* | EVD5X48M24A*+WALLCON | *95CSU1002122B* | 47000 | 18.5 | 10 | 9 | 50000 | 36200 | 72.4% | 2.02 | 45500 | R-454B
215676247 | 3.92 | Yes | Yes | ARCOAIRE | HRCU-A-CB (Split System: Heat Pump with Remote Outdoor Unit-Air-Source) | Centrally-Ducted | H5H0V48*K*AAA* | EVD5X48M24A*+WALLCON | *95CSU1002122B* | 47000 | 18.5 | 10 | 9 | 50000 | 36200 | 72.4% | 2.02 | 45500 | R-454B
215676248 | 3.92 | Yes | Yes | COMFORTMAKER | HRCU-A-CB (Split System: Heat Pump with Remote Outdoor Unit-Air-Source) | Centrally-Ducted | C5H0V48*K*AAA* | EVD5X48M24A*+WALLCON | *95CSU1002122B* | 47000 | 18.5 | 10 | 9 | 50000 | 36200 | 72.4% | 2.02 | 45500 | R-454B
215676249 | 3.92 | Yes | Yes | DAY & NIGHT | HRCU-A-CB (Split System: Heat Pump with Remote Outdoor Unit-Air-Source) | Centrally-Ducted | C5H0V48*K*AAA* | EVD5X48M24A*+WALLCON | *95CSU1002122B* | 47000 | 18.5 | 10 | 9 | 50000 | 36200 | 72.4% | 2.02 | 45500 | R-454B
215676250 | 3.92 | Yes | Yes | KEEPRITE | HRCU-A-CB (Split System: Heat Pump with Remote Outdoor Unit-Air-Source) | Centrally-Ducted | C5H0V48*K*AAA* | EVD5X48M24A*+WALLCON | *95CSU1002122B* | 47000 | 18.5 | 10 | 9 | 50000 | 36200 | 72.4% | 2.02 | 45500 | R-454B
215676251 | 3.92 | Yes | Yes | KENMORE | HRCU-A-CB (Split System: Heat Pump with Remote Outdoor Unit-Air-Source) | Centrally-Ducted | (C,H,T)5H0V48*K*AAA* | EVD5X48M24A*+WALLCON | *95CSU1002122B* | 47000 | 18.5 | 10 | 9 | 50000 | 36200 | 72.4% | 2.02 | 45500 | R-454B
215676252 | 3.92 | Yes | Yes | TEMPSTAR | HRCU-A-CB (Split System: Heat Pump with Remote Outdoor Unit-Air-Source) | Centrally-Ducted | T5H0V48*K*AAA* | EVD5X48M24A*+WALLCON | *95CSU1002122B* | 47000 | 18.5 | 10 | 9 | 50000 | 36200 | 72.4% | 2.02 | 45500 | R-454B
215676253 | 3.92 | Yes | Yes | CARRIER | HRCU-A-CB (Split System: Heat Pump with Remote Outdoor Unit-Air-Source) | Centrally-Ducted | 27VNA048A*030* | CVAVA4824XMA*+UI | 59MN7C080C21**20 | 47000 | 18.5 | 10 | 9 | 50000 | 36400 | 72.8% | 2 | 45500 | R-454B
215676254 | 3.92 | Yes | Yes | BRYANT HEATING AND COOLING SYSTEMS | HRCU-A-CB (Split System: Heat Pump with Remote Outdoor Unit-Air-Source) | Centrally-Ducted | 290VAN048**AA* | CVAVA4824XMA*+UI | 987MC60080C21*** | 47000 | 18.5 | 10 | 9 | 50000 | 36400 | 72.8% | 2 | 45500 | R-454B
215676255 | 3.92 | Yes | Yes | HEIL | HRCU-A-CB (Split System: Heat Pump with Remote Outdoor Unit-Air-Source) | Centrally-Ducted | H5H0V48*K*AAA* | EVD5X48M24A*+WALLCON | *97CMN0802120B* | 47000 | 18.5 | 10 | 9 | 50000 | 36400 | 72.8% | 2 | 45500 | R-454B
215676256 | 3.92 | Yes | Yes | AIRQUEST | HRCU-A-CB (Split System: Heat Pump with Remote Outdoor Unit-Air-Source) | Centrally-Ducted | H5H0V48*K*AAA* | EVD5X48M24A*+WALLCON | *97CMN0802120B* | 47000 | 18.5 | 10 | 9 | 50000 | 36400 | 72.8% | 2 | 45500 | R-454B
215676257 | 3.92 | Yes | Yes | ARCOAIRE | HRCU-A-CB (Split System: Heat Pump with Remote Outdoor Unit-Air-Source) | Centrally-Ducted | H5H0V48*K*AAA* | EVD5X48M24A*+WALLCON | *97CMN0802120B* | 47000 | 18.5 | 10 | 9 | 50000 | 36400 | 72.8% | 2 | 45500 | R-454B
215676258 | 3.92 | Yes | Yes | COMFORTMAKER | HRCU-A-CB (Split System: Heat Pump with Remote Outdoor Unit-Air-Source) | Centrally-Ducted | C5H0V48*K*AAA* | EVD5X48M24A*+WALLCON | *97CMN0802120B* | 47000 | 18.5 | 10 | 9 | 50000 | 36400 | 72.8% | 2 | 45500 | R-454B
215676259 | 3.92 | Yes | Yes | DAY & NIGHT | HRCU-A-CB (Split System: Heat Pump with Remote Outdoor Unit-Air-Source) | Centrally-Ducted | C5H0V48*K*AAA* | EVD5X48M24A*+WALLCON | *97CMN0802120B* | 47000 | 18.5 | 10 | 9 | 50000 | 36400 | 72.8% | 2 | 45500 | R-454B
215676260 | 3.92 | Yes | Yes | KEEPRITE | HRCU-A-CB (Split System: Heat Pump with Remote Outdoor Unit-Air-Source) | Centrally-Ducted | C5H0V48*K*AAA* | EVD5X48M24A*+WALLCON | *97CMN0802120B* | 47000 | 18.5 | 10 | 9 | 50000 | 36400 | 72.8% | 2 | 45500 | R-454B
215676261 | 3.92 | Yes | Yes | KENMORE | HRCU-A-CB (Split System: Heat Pump with Remote Outdoor Unit-Air-Source) | Centrally-Ducted | (C,H,T)5H0V48*K*AAA* | EVD5X48M24A*+WALLCON | *97CMN0802120B* | 47000 | 18.5 | 10 | 9 | 50000 | 36400 | 72.8% | 2 | 45500 | R-454B
215676262 | 3.92 | Yes | Yes | TEMPSTAR | HRCU-A-CB (Split System: Heat Pump with Remote Outdoor Unit-Air-Source) | Centrally-Ducted | T5H0V48*K*AAA* | EVD5X48M24A*+WALLCON | *97CMN0802120B* | 47000 | 18.5 | 10 | 9 | 50000 | 36400 | 72.8% | 2 | 45500 | R-454B
215676263 | 3.92 | Yes | Yes | CARRIER | HRCU-A-CB (Split System: Heat Pump with Remote Outdoor Unit-Air-Source) | Centrally-Ducted | 27VNA048A*030* | CVAVA4824XMA*+UI | 59MN7C120C24**22 | 47000 | 18.5 | 10 | 9 | 50000 | 36400 | 72.8% | 2 | 45500 | R-454B
215676264 | 3.92 | Yes | Yes | BRYANT HEATING AND COOLING SYSTEMS | HRCU-A-CB (Split System: Heat Pump with Remote Outdoor Unit-Air-Source) | Centrally-Ducted | 290VAN048**AA* | CVAVA4824XMA*+UI | 987MC66120C24*** | 47000 | 18.5 | 10 | 9 | 50000 | 36400 | 72.8% | 2 | 45500 | R-454B
215676265 | 3.92 | Yes | Yes | HEIL | HRCU-A-CB (Split System: Heat Pump with Remote Outdoor Unit-Air-Source) | Centrally-Ducted | H5H0V48*K*AAA* | EVD5X48M24A*+WALLCON | *97CMN1202422B* | 47000 | 18.5 | 10 | 9 | 50000 | 36400 | 72.8% | 2 | 45500 | R-454B
215676266 | 3.92 | Yes | Yes | AIRQUEST | HRCU-A-CB (Split System: Heat Pump with Remote Outdoor Unit-Air-Source) | Centrally-Ducted | H5H0V48*K*AAA* | EVD5X48M24A*+WALLCON | *97CMN1202422B* | 47000 | 18.5 | 10 | 9 | 50000 | 36400 | 72.8% | 2 | 45500 | R-454B
215676267 | 3.92 | Yes | Yes | ARCOAIRE | HRCU-A-CB (Split System: Heat Pump with Remote Outdoor Unit-Air-Source) | Centrally-Ducted | H5H0V48*K*AAA* | EVD5X48M24A*+WALLCON | *97CMN1202422B* | 47000 | 18.5 | 10 | 9 | 50000 | 36400 | 72.8% | 2 | 45500 | R-454B
215676268 | 3.92 | Yes | Yes | COMFORTMAKER | HRCU-A-CB (Split System: Heat Pump with Remote Outdoor Unit-Air-Source) | Centrally-Ducted | C5H0V48*K*AAA* | EVD5X48M24A*+WALLCON | *97CMN1202422B* | 47000 | 18.5 | 10 | 9 | 50000 | 36400 | 72.8% | 2 | 45500 | R-454B
215676269 | 3.92 | Yes | Yes | DAY & NIGHT | HRCU-A-CB (Split System: Heat Pump with Remote Outdoor Unit-Air-Source) | Centrally-Ducted | C5H0V48*K*AAA* | EVD5X48M24A*+WALLCON | *97CMN1202422B* | 47000 | 18.5 | 10 | 9 | 50000 | 36400 | 72.8% | 2 | 45500 | R-454B
215676270 | 3.92 | Yes | Yes | KEEPRITE | HRCU-A-CB (Split System: Heat Pump with Remote Outdoor Unit-Air-Source) | Centrally-Ducted | C5H0V48*K*AAA* | EVD5X48M24A*+WALLCON | *97CMN1202422B* | 47000 | 18.5 | 10 | 9 | 50000 | 36400 | 72.8% | 2 | 45500 | R-454B
215676271 | 3.92 | Yes | Yes | KENMORE | HRCU-A-CB (Split System: Heat Pump with Remote Outdoor Unit-Air-Source) | Centrally-Ducted | (C,H,T)5H0V48*K*AAA* | EVD5X48M24A*+WALLCON | *97CMN1202422B* | 47000 | 18.5 | 10 | 9 | 50000 | 36400 | 72.8% | 2 | 45500 | R-454B
215676272 | 3.92 | Yes | Yes | TEMPSTAR | HRCU-A-CB (Split System: Heat Pump with Remote Outdoor Unit-Air-Source) | Centrally-Ducted | T5H0V48*K*AAA* | EVD5X48M24A*+WALLCON | *97CMN1202422B* | 47000 | 18.5 | 10 | 9 | 50000 | 36400 | 72.8% | 2 | 45500 | R-454B
215676273 | 3.92 | Yes | Yes | CARRIER | HRCU-A-CB (Split System: Heat Pump with Remote Outdoor Unit-Air-Source) | Centrally-Ducted | 27VNA048A*030* | CVAVA4824XMA*+UI | 59TN6C120C24**22 | 47000 | 18.5 | 10 | 9 | 50000 | 36400 | 72.8% | 2 | 45500 | R-454B
215676274 | 3.92 | Yes | Yes | BRYANT HEATING AND COOLING SYSTEMS | HRCU-A-CB (Split System: Heat Pump with Remote Outdoor Unit-Air-Source) | Centrally-Ducted | 290VAN048**AA* | CVAVA4824XMA*+UI | 986TD66120C24*** | 47000 | 18.5 | 10 | 9 | 50000 | 36400 | 72.8% | 2 | 45500 | R-454B
215676275 | 3.92 | Yes | Yes | HEIL | HRCU-A-CB (Split System: Heat Pump with Remote Outdoor Unit-Air-Source) | Centrally-Ducted | H5H0V48*K*AAA* | EVD5X48M24A*+WALLCON | *96CTN1202422B* | 47000 | 18.5 | 10 | 9 | 50000 | 36400 | 72.8% | 2 | 45500 | R-454B
215676276 | 3.92 | Yes | Yes | AIRQUEST | HRCU-A-CB (Split System: Heat Pump with Remote Outdoor Unit-Air-Source) | Centrally-Ducted | H5H0V48*K*AAA* | EVD5X48M24A*+WALLCON | *96CTN1202422B* | 47000 | 18.5 | 10 | 9 | 50000 | 36400 | 72.8% | 2 | 45500 | R-454B
215676277 | 3.92 | Yes | Yes | ARCOAIRE | HRCU-A-CB (Split System: Heat Pump with Remote Outdoor Unit-Air-Source) | Centrally-Ducted | H5H0V48*K*AAA* | EVD5X48M24A*+WALLCON | *96CTN1202422B* | 47000 | 18.5 | 10 | 9 | 50000 | 36400 | 72.8% | 2 | 45500 | R-454B
215676278 | 3.92 | Yes | Yes | COMFORTMAKER | HRCU-A-CB (Split System: Heat Pump with Remote Outdoor Unit-Air-Source) | Centrally-Ducted | C5H0V48*K*AAA* | EVD5X48M24A*+WALLCON | *96CTN1202422B* | 47000 | 18.5 | 10 | 9 | 50000 | 36400 | 72.8% | 2 | 45500 | R-454B
215676279 | 3.92 | Yes | Yes | DAY & NIGHT | HRCU-A-CB (Split System: Heat Pump with Remote Outdoor Unit-Air-Source) | Centrally-Ducted | C5H0V48*K*AAA* | EVD5X48M24A*+WALLCON | *96CTN1202422B* | 47000 | 18.5 | 10 | 9 | 50000 | 36400 | 72.8% | 2 | 45500 | R-454B
215676280 | 3.92 | Yes | Yes | KEEPRITE | HRCU-A-CB (Split System: Heat Pump with Remote Outdoor Unit-Air-Source) | Centrally-Ducted | C5H0V48*K*AAA* | EVD5X48M24A*+WALLCON | *96CTN1202422B* | 47000 | 18.5 | 10 | 9 | 50000 | 36400 | 72.8% | 2 | 45500 | R-454B
215676281 | 3.92 | Yes | Yes | KENMORE | HRCU-A-CB (Split System: Heat Pump with Remote Outdoor Unit-Air-Source) | Centrally-Ducted | (C,H,T)5H0V48*K*AAA* | EVD5X48M24A*+WALLCON | *96CTN1202422B* | 47000 | 18.5 | 10 | 9 | 50000 | 36400 | 72.8% | 2 | 45500 | R-454B
215676282 | 3.92 | Yes | Yes | TEMPSTAR | HRCU-A-CB (Split System: Heat Pump with Remote Outdoor Unit-Air-Source) | Centrally-Ducted | T5H0V48*K*AAA* | EVD5X48M24A*+WALLCON | *96CTN1202422B* | 47000 | 18.5 | 10 | 9 | 50000 | 36400 | 72.8% | 2 | 45500 | R-454B
215676283 | 4 | Yes | Yes | CARRIER | HRCU-A-CB (Split System: Heat Pump with Remote Outdoor Unit-Air-Source) | Centrally-Ducted | 27VNA048A*030* | CVAVA4924XMA*+UI | 58CU*A080C21**20 | 48000 | 19 | 10 | 9 | 50000 | 36400 | 72.8% | 2.12 | 46000 | R-454B
215676284 | 4 | Yes | Yes | BRYANT HEATING AND COOLING SYSTEMS | HRCU-A-CB (Split System: Heat Pump with Remote Outdoor Unit-Air-Source) | Centrally-Ducted | 290VAN048**AA* | CVAVA4924XMA*+UI | 83*CA60080C21*** | 48000 | 19 | 10 | 9 | 50000 | 36400 | 72.8% | 2.12 | 46000 | R-454B
215676285 | 4 | Yes | Yes | HEIL | HRCU-A-CB (Split System: Heat Pump with Remote Outdoor Unit-Air-Source) | Centrally-Ducted | H5H0V48*K*AAA* | EVD5X49M24A*+WALLCON | *80CSU0802120A* | 48000 | 19 | 10 | 9 | 50000 | 36400 | 72.8% | 2.12 | 46000 | R-454B
215676286 | 4 | Yes | Yes | AIRQUEST | HRCU-A-CB (Split System: Heat Pump with Remote Outdoor Unit-Air-Source) | Centrally-Ducted | H5H0V48*K*AAA* | EVD5X49M24A*+WALLCON | *80CSU0802120A* | 48000 | 19 | 10 | 9 | 50000 | 36400 | 72.8% | 2.12 | 46000 | R-454B
215676287 | 4 | Yes | Yes | ARCOAIRE | HRCU-A-CB (Split System: Heat Pump with Remote Outdoor Unit-Air-Source) | Centrally-Ducted | H5H0V48*K*AAA* | EVD5X49M24A*+WALLCON | *80CSU0802120A* | 48000 | 19 | 10 | 9 | 50000 | 36400 | 72.8% | 2.12 | 46000 | R-454B
215676288 | 4 | Yes | Yes | COMFORTMAKER | HRCU-A-CB (Split System: Heat Pump with Remote Outdoor Unit-Air-Source) | Centrally-Ducted | C5H0V48*K*AAA* | EVD5X49M24A*+WALLCON | *80CSU0802120A* | 48000 | 19 | 10 | 9 | 50000 | 36400 | 72.8% | 2.12 | 46000 | R-454B
215676289 | 4 | Yes | Yes | DAY & NIGHT | HRCU-A-CB (Split System: Heat Pump with Remote Outdoor Unit-Air-Source) | Centrally-Ducted | C5H0V48*K*AAA* | EVD5X49M24A*+WALLCON | *80CSU0802120A* | 48000 | 19 | 10 | 9 | 50000 | 36400 | 72.8% | 2.12 | 46000 | R-454B
215676290 | 4 | Yes | Yes | KEEPRITE | HRCU-A-CB (Split System: Heat Pump with Remote Outdoor Unit-Air-Source) | Centrally-Ducted | C5H0V48*K*AAA* | EVD5X49M24A*+WALLCON | *80CSU0802120A* | 48000 | 19 | 10 | 9 | 50000 | 36400 | 72.8% | 2.12 | 46000 | R-454B
215676291 | 4 | Yes | Yes | KENMORE | HRCU-A-CB (Split System: Heat Pump with Remote Outdoor Unit-Air-Source) | Centrally-Ducted | (C,H,T)5H0V48*K*AAA* | EVD5X49M24A*+WALLCON | *80CSU0802120A* | 48000 | 19 | 10 | 9 | 50000 | 36400 | 72.8% | 2.12 | 46000 | R-454B
215676292 | 4 | Yes | Yes | TEMPSTAR | HRCU-A-CB (Split System: Heat Pump with Remote Outdoor Unit-Air-Source) | Centrally-Ducted | T5H0V48*K*AAA* | EVD5X49M24A*+WALLCON | *80CSU0802120A* | 48000 | 19 | 10 | 9 | 50000 | 36400 | 72.8% | 2.12 | 46000 | R-454B
215676293 | 3.96 | Yes | Yes | CARRIER | HRCU-A-CB (Split System: Heat Pump with Remote Outdoor Unit-Air-Source) | Centrally-Ducted | 27VNA048A*030* | CVAVA4924XMA*+UI | 58TN*B070C21**20 | 47500 | 19 | 10 | 9 | 50000 | 36800 | 73.6% | 2 | 46500 | R-454B
215676294 | 3.96 | Yes | Yes | BRYANT HEATING AND COOLING SYSTEMS | HRCU-A-CB (Split System: Heat Pump with Remote Outdoor Unit-Air-Source) | Centrally-Ducted | 290VAN048**AA* | CVAVA4924XMA*+UI | 88*TB60070C21*** | 47500 | 19 | 10 | 9 | 50000 | 36800 | 73.6% | 2 | 46500 | R-454B
215676295 | 3.96 | Yes | Yes | HEIL | HRCU-A-CB (Split System: Heat Pump with Remote Outdoor Unit-Air-Source) | Centrally-Ducted | H5H0V48*K*AAA* | EVD5X49M24A*+WALLCON | *80CTL0702120B* | 47500 | 19 | 10 | 9 | 50000 | 36800 | 73.6% | 2 | 46500 | R-454B
215676296 | 3.96 | Yes | Yes | AIRQUEST | HRCU-A-CB (Split System: Heat Pump with Remote Outdoor Unit-Air-Source) | Centrally-Ducted | H5H0V48*K*AAA* | EVD5X49M24A*+WALLCON | *80CTL0702120B* | 47500 | 19 | 10 | 9 | 50000 | 36800 | 73.6% | 2 | 46500 | R-454B
215676297 | 3.96 | Yes | Yes | ARCOAIRE | HRCU-A-CB (Split System: Heat Pump with Remote Outdoor Unit-Air-Source) | Centrally-Ducted | H5H0V48*K*AAA* | EVD5X49M24A*+WALLCON | *80CTL0702120B* | 47500 | 19 | 10 | 9 | 50000 | 36800 | 73.6% | 2 | 46500 | R-454B
215676298 | 3.96 | Yes | Yes | COMFORTMAKER | HRCU-A-CB (Split System: Heat Pump with Remote Outdoor Unit-Air-Source) | Centrally-Ducted | C5H0V48*K*AAA* | EVD5X49M24A*+WALLCON | *80CTL0702120B* | 47500 | 19 | 10 | 9 | 50000 | 36800 | 73.6% | 2 | 46500 | R-454B
215676299 | 3.96 | Yes | Yes | DAY & NIGHT | HRCU-A-CB (Split System: Heat Pump with Remote Outdoor Unit-Air-Source) | Centrally-Ducted | C5H0V48*K*AAA* | EVD5X49M24A*+WALLCON | *80CTL0702120B* | 47500 | 19 | 10 | 9 | 50000 | 36800 | 73.6% | 2 | 46500 | R-454B
215676300 | 3.96 | Yes | Yes | KEEPRITE | HRCU-A-CB (Split System: Heat Pump with Remote Outdoor Unit-Air-Source) | Centrally-Ducted | C5H0V48*K*AAA* | EVD5X49M24A*+WALLCON | *80CTL0702120B* | 47500 | 19 | 10 | 9 | 50000 | 36800 | 73.6% | 2 | 46500 | R-454B
215676301 | 3.96 | Yes | Yes | KENMORE | HRCU-A-CB (Split System: Heat Pump with Remote Outdoor Unit-Air-Source) | Centrally-Ducted | (C,H,T)5H0V48*K*AAA* | EVD5X49M24A*+WALLCON | *80CTL0702120B* | 47500 | 19 | 10 | 9 | 50000 | 36800 | 73.6% | 2 | 46500 | R-454B
215676302 | 3.96 | Yes | Yes | TEMPSTAR | HRCU-A-CB (Split System: Heat Pump with Remote Outdoor Unit-Air-Source) | Centrally-Ducted | T5H0V48*K*AAA* | EVD5X49M24A*+WALLCON | *80CTL0702120B* | 47500 | 19 | 10 | 9 | 50000 | 36800 | 73.6% | 2 | 46500 | R-454B
215676303 | 4 | Yes | Yes | CARRIER | HRCU-A-CB (Split System: Heat Pump with Remote Outdoor Unit-Air-Source) | Centrally-Ducted | 27VNA048A*030* | CVAVA4924XMA*+UI | 58TN*B090C21**20 | 48000 | 19 | 10.5 | 9 | 50000 | 36400 | 72.8% | 2 | 46000 | R-454B
215676304 | 4 | Yes | Yes | BRYANT HEATING AND COOLING SYSTEMS | HRCU-A-CB (Split System: Heat Pump with Remote Outdoor Unit-Air-Source) | Centrally-Ducted | 290VAN048**AA* | CVAVA4924XMA*+UI | 88*TB60090C21*** | 48000 | 19 | 10.5 | 9 | 50000 | 36400 | 72.8% | 2 | 46000 | R-454B
215676305 | 4 | Yes | Yes | HEIL | HRCU-A-CB (Split System: Heat Pump with Remote Outdoor Unit-Air-Source) | Centrally-Ducted | H5H0V48*K*AAA* | EVD5X49M24A*+WALLCON | *80CTL0902120B* | 48000 | 19 | 10.5 | 9 | 50000 | 36400 | 72.8% | 2 | 46000 | R-454B
215676306 | 4 | Yes | Yes | AIRQUEST | HRCU-A-CB (Split System: Heat Pump with Remote Outdoor Unit-Air-Source) | Centrally-Ducted | H5H0V48*K*AAA* | EVD5X49M24A*+WALLCON | *80CTL0902120B* | 48000 | 19 | 10.5 | 9 | 50000 | 36400 | 72.8% | 2 | 46000 | R-454B
215676307 | 4 | Yes | Yes | ARCOAIRE | HRCU-A-CB (Split System: Heat Pump with Remote Outdoor Unit-Air-Source) | Centrally-Ducted | H5H0V48*K*AAA* | EVD5X49M24A*+WALLCON | *80CTL0902120B* | 48000 | 19 | 10.5 | 9 | 50000 | 36400 | 72.8% | 2 | 46000 | R-454B
215676308 | 4 | Yes | Yes | COMFORTMAKER | HRCU-A-CB (Split System: Heat Pump with Remote Outdoor Unit-Air-Source) | Centrally-Ducted | C5H0V48*K*AAA* | EVD5X49M24A*+WALLCON | *80CTL0902120B* | 48000 | 19 | 10.5 | 9 | 50000 | 36400 | 72.8% | 2 | 46000 | R-454B
215676309 | 4 | Yes | Yes | DAY & NIGHT | HRCU-A-CB (Split System: Heat Pump with Remote Outdoor Unit-Air-Source) | Centrally-Ducted | C5H0V48*K*AAA* | EVD5X49M24A*+WALLCON | *80CTL0902120B* | 48000 | 19 | 10.5 | 9 | 50000 | 36400 | 72.8% | 2 | 46000 | R-454B
215676310 | 4 | Yes | Yes | KEEPRITE | HRCU-A-CB (Split System: Heat Pump with Remote Outdoor Unit-Air-Source) | Centrally-Ducted | C5H0V48*K*AAA* | EVD5X49M24A*+WALLCON | *80CTL0902120B* | 48000 | 19 | 10.5 | 9 | 50000 | 36400 | 72.8% | 2 | 46000 | R-454B
215676311 | 4 | Yes | Yes | KENMORE | HRCU-A-CB (Split System: Heat Pump with Remote Outdoor Unit-Air-Source) | Centrally-Ducted | (C,H,T)5H0V48*K*AAA* | EVD5X49M24A*+WALLCON | *80CTL0902120B* | 48000 | 19 | 10.5 | 9 | 50000 | 36400 | 72.8% | 2 | 46000 | R-454B
215676312 | 4 | Yes | Yes | TEMPSTAR | HRCU-A-CB (Split System: Heat Pump with Remote Outdoor Unit-Air-Source) | Centrally-Ducted | T5H0V48*K*AAA* | EVD5X49M24A*+WALLCON | *80CTL0902120B* | 48000 | 19 | 10.5 | 9 | 50000 | 36400 | 72.8% | 2 | 46000 | R-454B
215676313 | 4 | Yes | Yes | CARRIER | HRCU-A-CB (Split System: Heat Pump with Remote Outdoor Unit-Air-Source) | Centrally-Ducted | 27VNA048A*030* | CVAVA4924XMA*+UI | 58TN*B110C21**20 | 48000 | 19 | 10.5 | 9 | 50000 | 36400 | 72.8% | 2 | 46000 | R-454B
215676314 | 4 | Yes | Yes | BRYANT HEATING AND COOLING SYSTEMS | HRCU-A-CB (Split System: Heat Pump with Remote Outdoor Unit-Air-Source) | Centrally-Ducted | 290VAN048**AA* | CVAVA4924XMA*+UI | 88*TB60110C21*** | 48000 | 19 | 10.5 | 9 | 50000 | 36400 | 72.8% | 2 | 46000 | R-454B
215676315 | 4 | Yes | Yes | HEIL | HRCU-A-CB (Split System: Heat Pump with Remote Outdoor Unit-Air-Source) | Centrally-Ducted | H5H0V48*K*AAA* | EVD5X49M24A*+WALLCON | *80CTL1102120B* | 48000 | 19 | 10.5 | 9 | 50000 | 36400 | 72.8% | 2 | 46000 | R-454B
215676316 | 4 | Yes | Yes | AIRQUEST | HRCU-A-CB (Split System: Heat Pump with Remote Outdoor Unit-Air-Source) | Centrally-Ducted | H5H0V48*K*AAA* | EVD5X49M24A*+WALLCON | *80CTL1102120B* | 48000 | 19 | 10.5 | 9 | 50000 | 36400 | 72.8% | 2 | 46000 | R-454B
215676317 | 4 | Yes | Yes | ARCOAIRE | HRCU-A-CB (Split System: Heat Pump with Remote Outdoor Unit-Air-Source) | Centrally-Ducted | H5H0V48*K*AAA* | EVD5X49M24A*+WALLCON | *80CTL1102120B* | 48000 | 19 | 10.5 | 9 | 50000 | 36400 | 72.8% | 2 | 46000 | R-454B
215676318 | 4 | Yes | Yes | COMFORTMAKER | HRCU-A-CB (Split System: Heat Pump with Remote Outdoor Unit-Air-Source) | Centrally-Ducted | C5H0V48*K*AAA* | EVD5X49M24A*+WALLCON | *80CTL1102120B* | 48000 | 19 | 10.5 | 9 | 50000 | 36400 | 72.8% | 2 | 46000 | R-454B
215676319 | 4 | Yes | Yes | DAY & NIGHT | HRCU-A-CB (Split System: Heat Pump with Remote Outdoor Unit-Air-Source) | Centrally-Ducted | C5H0V48*K*AAA* | EVD5X49M24A*+WALLCON | *80CTL1102120B* | 48000 | 19 | 10.5 | 9 | 50000 | 36400 | 72.8% | 2 | 46000 | R-454B
215676320 | 4 | Yes | Yes | KEEPRITE | HRCU-A-CB (Split System: Heat Pump with Remote Outdoor Unit-Air-Source) | Centrally-Ducted | C5H0V48*K*AAA* | EVD5X49M24A*+WALLCON | *80CTL1102120B* | 48000 | 19 | 10.5 | 9 | 50000 | 36400 | 72.8% | 2 | 46000 | R-454B
215676321 | 4 | Yes | Yes | KENMORE | HRCU-A-CB (Split System: Heat Pump with Remote Outdoor Unit-Air-Source) | Centrally-Ducted | (C,H,T)5H0V48*K*AAA* | EVD5X49M24A*+WALLCON | *80CTL1102120B* | 48000 | 19 | 10.5 | 9 | 50000 | 36400 | 72.8% | 2 | 46000 | R-454B
215676322 | 4 | Yes | Yes | TEMPSTAR | HRCU-A-CB (Split System: Heat Pump with Remote Outdoor Unit-Air-Source) | Centrally-Ducted | T5H0V48*K*AAA* | EVD5X49M24A*+WALLCON | *80CTL1102120B* | 48000 | 19 | 10.5 | 9 | 50000 | 36400 | 72.8% | 2 | 46000 | R-454B
215676323 | 4 | Yes | Yes | CARRIER | HRCU-A-CB (Split System: Heat Pump with Remote Outdoor Unit-Air-Source) | Centrally-Ducted | 27VNA048A*030* | CVAVA4924XMA*+UI | 58TN*B135C24**22 | 48000 | 19 | 10.5 | 9 | 50000 | 36400 | 72.8% | 2 | 46000 | R-454B
215676324 | 4 | Yes | Yes | BRYANT HEATING AND COOLING SYSTEMS | HRCU-A-CB (Split System: Heat Pump with Remote Outdoor Unit-Air-Source) | Centrally-Ducted | 290VAN048**AA* | CVAVA4924XMA*+UI | 88*TB66135C24*** | 48000 | 19 | 10.5 | 9 | 50000 | 36400 | 72.8% | 2 | 46000 | R-454B
215676325 | 4 | Yes | Yes | HEIL | HRCU-A-CB (Split System: Heat Pump with Remote Outdoor Unit-Air-Source) | Centrally-Ducted | H5H0V48*K*AAA* | EVD5X49M24A*+WALLCON | *80CTL1352422B* | 48000 | 19 | 10.5 | 9 | 50000 | 36400 | 72.8% | 2 | 46000 | R-454B
215676326 | 4 | Yes | Yes | AIRQUEST | HRCU-A-CB (Split System: Heat Pump with Remote Outdoor Unit-Air-Source) | Centrally-Ducted | H5H0V48*K*AAA* | EVD5X49M24A*+WALLCON | *80CTL1352422B* | 48000 | 19 | 10.5 | 9 | 50000 | 36400 | 72.8% | 2 | 46000 | R-454B
215676327 | 4 | Yes | Yes | ARCOAIRE | HRCU-A-CB (Split System: Heat Pump with Remote Outdoor Unit-Air-Source) | Centrally-Ducted | H5H0V48*K*AAA* | EVD5X49M24A*+WALLCON | *80CTL1352422B* | 48000 | 19 | 10.5 | 9 | 50000 | 36400 | 72.8% | 2 | 46000 | R-454B
215676328 | 4 | Yes | Yes | COMFORTMAKER | HRCU-A-CB (Split System: Heat Pump with Remote Outdoor Unit-Air-Source) | Centrally-Ducted | C5H0V48*K*AAA* | EVD5X49M24A*+WALLCON | *80CTL1352422B* | 48000 | 19 | 10.5 | 9 | 50000 | 36400 | 72.8% | 2 | 46000 | R-454B
215676329 | 4 | Yes | Yes | DAY & NIGHT | HRCU-A-CB (Split System: Heat Pump with Remote Outdoor Unit-Air-Source) | Centrally-Ducted | C5H0V48*K*AAA* | EVD5X49M24A*+WALLCON | *80CTL1352422B* | 48000 | 19 | 10.5 | 9 | 50000 | 36400 | 72.8% | 2 | 46000 | R-454B
215676330 | 4 | Yes | Yes | KEEPRITE | HRCU-A-CB (Split System: Heat Pump with Remote Outdoor Unit-Air-Source) | Centrally-Ducted | C5H0V48*K*AAA* | EVD5X49M24A*+WALLCON | *80CTL1352422B* | 48000 | 19 | 10.5 | 9 | 50000 | 36400 | 72.8% | 2 | 46000 | R-454B
215676331 | 4 | Yes | Yes | KENMORE | HRCU-A-CB (Split System: Heat Pump with Remote Outdoor Unit-Air-Source) | Centrally-Ducted | (C,H,T)5H0V48*K*AAA* | EVD5X49M24A*+WALLCON | *80CTL1352422B* | 48000 | 19 | 10.5 | 9 | 50000 | 36400 | 72.8% | 2 | 46000 | R-454B
215676332 | 4 | Yes | Yes | TEMPSTAR | HRCU-A-CB (Split System: Heat Pump with Remote Outdoor Unit-Air-Source) | Centrally-Ducted | T5H0V48*K*AAA* | EVD5X49M24A*+WALLCON | *80CTL1352422B* | 48000 | 19 | 10.5 | 9 | 50000 | 36400 | 72.8% | 2 | 46000 | R-454B
215676333 | 4 | Yes | Yes | CARRIER | HRCU-A-CB (Split System: Heat Pump with Remote Outdoor Unit-Air-Source) | Centrally-Ducted | 27VNA048A*030* | CVAVA4924XMA*+UI | 59CU5B100C21**22 | 48000 | 19 | 10 | 9 | 50000 | 36400 | 72.8% | 2.02 | 46000 | R-454B
215676334 | 4 | Yes | Yes | BRYANT HEATING AND COOLING SYSTEMS | HRCU-A-CB (Split System: Heat Pump with Remote Outdoor Unit-Air-Source) | Centrally-Ducted | 290VAN048**AA* | CVAVA4924XMA*+UI | 935CB66100C21*** | 48000 | 19 | 10 | 9 | 50000 | 36400 | 72.8% | 2.02 | 46000 | R-454B
215676335 | 4 | Yes | Yes | HEIL | HRCU-A-CB (Split System: Heat Pump with Remote Outdoor Unit-Air-Source) | Centrally-Ducted | H5H0V48*K*AAA* | EVD5X49M24A*+WALLCON | *95CSU1002122B* | 48000 | 19 | 10 | 9 | 50000 | 36400 | 72.8% | 2.02 | 46000 | R-454B
215676336 | 4 | Yes | Yes | AIRQUEST | HRCU-A-CB (Split System: Heat Pump with Remote Outdoor Unit-Air-Source) | Centrally-Ducted | H5H0V48*K*AAA* | EVD5X49M24A*+WALLCON | *95CSU1002122B* | 48000 | 19 | 10 | 9 | 50000 | 36400 | 72.8% | 2.02 | 46000 | R-454B
215676337 | 4 | Yes | Yes | ARCOAIRE | HRCU-A-CB (Split System: Heat Pump with Remote Outdoor Unit-Air-Source) | Centrally-Ducted | H5H0V48*K*AAA* | EVD5X49M24A*+WALLCON | *95CSU1002122B* | 48000 | 19 | 10 | 9 | 50000 | 36400 | 72.8% | 2.02 | 46000 | R-454B
215676338 | 4 | Yes | Yes | COMFORTMAKER | HRCU-A-CB (Split System: Heat Pump with Remote Outdoor Unit-Air-Source) | Centrally-Ducted | C5H0V48*K*AAA* | EVD5X49M24A*+WALLCON | *95CSU1002122B* | 48000 | 19 | 10 | 9 | 50000 | 36400 | 72.8% | 2.02 | 46000 | R-454B
215676339 | 4 | Yes | Yes | DAY & NIGHT | HRCU-A-CB (Split System: Heat Pump with Remote Outdoor Unit-Air-Source) | Centrally-Ducted | C5H0V48*K*AAA* | EVD5X49M24A*+WALLCON | *95CSU1002122B* | 48000 | 19 | 10 | 9 | 50000 | 36400 | 72.8% | 2.02 | 46000 | R-454B
215676340 | 4 | Yes | Yes | KEEPRITE | HRCU-A-CB (Split System: Heat Pump with Remote Outdoor Unit-Air-Source) | Centrally-Ducted | C5H0V48*K*AAA* | EVD5X49M24A*+WALLCON | *95CSU1002122B* | 48000 | 19 | 10 | 9 | 50000 | 36400 | 72.8% | 2.02 | 46000 | R-454B
215676341 | 4 | Yes | Yes | KENMORE | HRCU-A-CB (Split System: Heat Pump with Remote Outdoor Unit-Air-Source) | Centrally-Ducted | (C,H,T)5H0V48*K*AAA* | EVD5X49M24A*+WALLCON | *95CSU1002122B* | 48000 | 19 | 10 | 9 | 50000 | 36400 | 72.8% | 2.02 | 46000 | R-454B
215676342 | 4 | Yes | Yes | TEMPSTAR | HRCU-A-CB (Split System: Heat Pump with Remote Outdoor Unit-Air-Source) | Centrally-Ducted | T5H0V48*K*AAA* | EVD5X49M24A*+WALLCON | *95CSU1002122B* | 48000 | 19 | 10 | 9 | 50000 | 36400 | 72.8% | 2.02 | 46000 | R-454B
215676343 | 3.96 | Yes | Yes | CARRIER | HRCU-A-CB (Split System: Heat Pump with Remote Outdoor Unit-Air-Source) | Centrally-Ducted | 27VNA048A*030* | CVAVA4924XMA*+UI | 59MN7C060C21**20 | 47500 | 18.5 | 10 | 9 | 50000 | 37000 | 74% | 1.98 | 46500 | R-454B
215676344 | 3.96 | Yes | Yes | BRYANT HEATING AND COOLING SYSTEMS | HRCU-A-CB (Split System: Heat Pump with Remote Outdoor Unit-Air-Source) | Centrally-Ducted | 290VAN048**AA* | CVAVA4924XMA*+UI | 987MC60060C21*** | 47500 | 18.5 | 10 | 9 | 50000 | 37000 | 74% | 1.98 | 46500 | R-454B
215676345 | 3.96 | Yes | Yes | HEIL | HRCU-A-CB (Split System: Heat Pump with Remote Outdoor Unit-Air-Source) | Centrally-Ducted | H5H0V48*K*AAA* | EVD5X49M24A*+WALLCON | *97CMN0602120B* | 47500 | 18.5 | 10 | 9 | 50000 | 37000 | 74% | 1.98 | 46500 | R-454B
215676346 | 3.96 | Yes | Yes | AIRQUEST | HRCU-A-CB (Split System: Heat Pump with Remote Outdoor Unit-Air-Source) | Centrally-Ducted | H5H0V48*K*AAA* | EVD5X49M24A*+WALLCON | *97CMN0602120B* | 47500 | 18.5 | 10 | 9 | 50000 | 37000 | 74% | 1.98 | 46500 | R-454B
215676347 | 3.96 | Yes | Yes | ARCOAIRE | HRCU-A-CB (Split System: Heat Pump with Remote Outdoor Unit-Air-Source) | Centrally-Ducted | H5H0V48*K*AAA* | EVD5X49M24A*+WALLCON | *97CMN0602120B* | 47500 | 18.5 | 10 | 9 | 50000 | 37000 | 74% | 1.98 | 46500 | R-454B
215676348 | 3.96 | Yes | Yes | COMFORTMAKER | HRCU-A-CB (Split System: Heat Pump with Remote Outdoor Unit-Air-Source) | Centrally-Ducted | C5H0V48*K*AAA* | EVD5X49M24A*+WALLCON | *97CMN0602120B* | 47500 | 18.5 | 10 | 9 | 50000 | 37000 | 74% | 1.98 | 46500 | R-454B
215676349 | 3.96 | Yes | Yes | DAY & NIGHT | HRCU-A-CB (Split System: Heat Pump with Remote Outdoor Unit-Air-Source) | Centrally-Ducted | C5H0V48*K*AAA* | EVD5X49M24A*+WALLCON | *97CMN0602120B* | 47500 | 18.5 | 10 | 9 | 50000 | 37000 | 74% | 1.98 | 46500 | R-454B
215676350 | 3.96 | Yes | Yes | KEEPRITE | HRCU-A-CB (Split System: Heat Pump with Remote Outdoor Unit-Air-Source) | Centrally-Ducted | C5H0V48*K*AAA* | EVD5X49M24A*+WALLCON | *97CMN0602120B* | 47500 | 18.5 | 10 | 9 | 50000 | 37000 | 74% | 1.98 | 46500 | R-454B
215676351 | 3.96 | Yes | Yes | KENMORE | HRCU-A-CB (Split System: Heat Pump with Remote Outdoor Unit-Air-Source) | Centrally-Ducted | (C,H,T)5H0V48*K*AAA* | EVD5X49M24A*+WALLCON | *97CMN0602120B* | 47500 | 18.5 | 10 | 9 | 50000 | 37000 | 74% | 1.98 | 46500 | R-454B
215676352 | 3.96 | Yes | Yes | TEMPSTAR | HRCU-A-CB (Split System: Heat Pump with Remote Outdoor Unit-Air-Source) | Centrally-Ducted | T5H0V48*K*AAA* | EVD5X49M24A*+WALLCON | *97CMN0602120B* | 47500 | 18.5 | 10 | 9 | 50000 | 37000 | 74% | 1.98 | 46500 | R-454B
215676353 | 4 | Yes | Yes | CARRIER | HRCU-A-CB (Split System: Heat Pump with Remote Outdoor Unit-Air-Source) | Centrally-Ducted | 27VNA048A*030* | CVAVA4924XMA*+UI | 59MN7C080C21**20 | 48000 | 19 | 10 | 9 | 50000 | 36600 | 73.2% | 2 | 46000 | R-454B
215676354 | 4 | Yes | Yes | BRYANT HEATING AND COOLING SYSTEMS | HRCU-A-CB (Split System: Heat Pump with Remote Outdoor Unit-Air-Source) | Centrally-Ducted | 290VAN048**AA* | CVAVA4924XMA*+UI | 987MC60080C21*** | 48000 | 19 | 10 | 9 | 50000 | 36600 | 73.2% | 2 | 46000 | R-454B
215676355 | 4 | Yes | Yes | HEIL | HRCU-A-CB (Split System: Heat Pump with Remote Outdoor Unit-Air-Source) | Centrally-Ducted | H5H0V48*K*AAA* | EVD5X49M24A*+WALLCON | *97CMN0802120B* | 48000 | 19 | 10 | 9 | 50000 | 36600 | 73.2% | 2 | 46000 | R-454B
215676356 | 4 | Yes | Yes | AIRQUEST | HRCU-A-CB (Split System: Heat Pump with Remote Outdoor Unit-Air-Source) | Centrally-Ducted | H5H0V48*K*AAA* | EVD5X49M24A*+WALLCON | *97CMN0802120B* | 48000 | 19 | 10 | 9 | 50000 | 36600 | 73.2% | 2 | 46000 | R-454B
215676357 | 4 | Yes | Yes | ARCOAIRE | HRCU-A-CB (Split System: Heat Pump with Remote Outdoor Unit-Air-Source) | Centrally-Ducted | H5H0V48*K*AAA* | EVD5X49M24A*+WALLCON | *97CMN0802120B* | 48000 | 19 | 10 | 9 | 50000 | 36600 | 73.2% | 2 | 46000 | R-454B
215676358 | 4 | Yes | Yes | COMFORTMAKER | HRCU-A-CB (Split System: Heat Pump with Remote Outdoor Unit-Air-Source) | Centrally-Ducted | C5H0V48*K*AAA* | EVD5X49M24A*+WALLCON | *97CMN0802120B* | 48000 | 19 | 10 | 9 | 50000 | 36600 | 73.2% | 2 | 46000 | R-454B
215676359 | 4 | Yes | Yes | DAY & NIGHT | HRCU-A-CB (Split System: Heat Pump with Remote Outdoor Unit-Air-Source) | Centrally-Ducted | C5H0V48*K*AAA* | EVD5X49M24A*+WALLCON | *97CMN0802120B* | 48000 | 19 | 10 | 9 | 50000 | 36600 | 73.2% | 2 | 46000 | R-454B
215676360 | 4 | Yes | Yes | KEEPRITE | HRCU-A-CB (Split System: Heat Pump with Remote Outdoor Unit-Air-Source) | Centrally-Ducted | C5H0V48*K*AAA* | EVD5X49M24A*+WALLCON | *97CMN0802120B* | 48000 | 19 | 10 | 9 | 50000 | 36600 | 73.2% | 2 | 46000 | R-454B
215676361 | 4 | Yes | Yes | KENMORE | HRCU-A-CB (Split System: Heat Pump with Remote Outdoor Unit-Air-Source) | Centrally-Ducted | (C,H,T)5H0V48*K*AAA* | EVD5X49M24A*+WALLCON | *97CMN0802120B* | 48000 | 19 | 10 | 9 | 50000 | 36600 | 73.2% | 2 | 46000 | R-454B
215676362 | 4 | Yes | Yes | TEMPSTAR | HRCU-A-CB (Split System: Heat Pump with Remote Outdoor Unit-Air-Source) | Centrally-Ducted | T5H0V48*K*AAA* | EVD5X49M24A*+WALLCON | *97CMN0802120B* | 48000 | 19 | 10 | 9 | 50000 | 36600 | 73.2% | 2 | 46000 | R-454B
215676363 | 4 | Yes | Yes | CARRIER | HRCU-A-CB (Split System: Heat Pump with Remote Outdoor Unit-Air-Source) | Centrally-Ducted | 27VNA048A*030* | CVAVA4924XMA*+UI | 59MN7C100C21**22 | 48000 | 19 | 10 | 9 | 50000 | 36600 | 73.2% | 2 | 46000 | R-454B
215676364 | 4 | Yes | Yes | BRYANT HEATING AND COOLING SYSTEMS | HRCU-A-CB (Split System: Heat Pump with Remote Outdoor Unit-Air-Source) | Centrally-Ducted | 290VAN048**AA* | CVAVA4924XMA*+UI | 987MC66100C21*** | 48000 | 19 | 10 | 9 | 50000 | 36600 | 73.2% | 2 | 46000 | R-454B
215676365 | 4 | Yes | Yes | HEIL | HRCU-A-CB (Split System: Heat Pump with Remote Outdoor Unit-Air-Source) | Centrally-Ducted | H5H0V48*K*AAA* | EVD5X49M24A*+WALLCON | *97CMN1002122B* | 48000 | 19 | 10 | 9 | 50000 | 36600 | 73.2% | 2 | 46000 | R-454B
215676366 | 4 | Yes | Yes | AIRQUEST | HRCU-A-CB (Split System: Heat Pump with Remote Outdoor Unit-Air-Source) | Centrally-Ducted | H5H0V48*K*AAA* | EVD5X49M24A*+WALLCON | *97CMN1002122B* | 48000 | 19 | 10 | 9 | 50000 | 36600 | 73.2% | 2 | 46000 | R-454B
215676367 | 4 | Yes | Yes | ARCOAIRE | HRCU-A-CB (Split System: Heat Pump with Remote Outdoor Unit-Air-Source) | Centrally-Ducted | H5H0V48*K*AAA* | EVD5X49M24A*+WALLCON | *97CMN1002122B* | 48000 | 19 | 10 | 9 | 50000 | 36600 | 73.2% | 2 | 46000 | R-454B
215676368 | 4 | Yes | Yes | COMFORTMAKER | HRCU-A-CB (Split System: Heat Pump with Remote Outdoor Unit-Air-Source) | Centrally-Ducted | C5H0V48*K*AAA* | EVD5X49M24A*+WALLCON | *97CMN1002122B* | 48000 | 19 | 10 | 9 | 50000 | 36600 | 73.2% | 2 | 46000 | R-454B
215676369 | 4 | Yes | Yes | DAY & NIGHT | HRCU-A-CB (Split System: Heat Pump with Remote Outdoor Unit-Air-Source) | Centrally-Ducted | C5H0V48*K*AAA* | EVD5X49M24A*+WALLCON | *97CMN1002122B* | 48000 | 19 | 10 | 9 | 50000 | 36600 | 73.2% | 2 | 46000 | R-454B
215676370 | 4 | Yes | Yes | KEEPRITE | HRCU-A-CB (Split System: Heat Pump with Remote Outdoor Unit-Air-Source) | Centrally-Ducted | C5H0V48*K*AAA* | EVD5X49M24A*+WALLCON | *97CMN1002122B* | 48000 | 19 | 10 | 9 | 50000 | 36600 | 73.2% | 2 | 46000 | R-454B
215676371 | 4 | Yes | Yes | KENMORE | HRCU-A-CB (Split System: Heat Pump with Remote Outdoor Unit-Air-Source) | Centrally-Ducted | (C,H,T)5H0V48*K*AAA* | EVD5X49M24A*+WALLCON | *97CMN1002122B* | 48000 | 19 | 10 | 9 | 50000 | 36600 | 73.2% | 2 | 46000 | R-454B
215676372 | 4 | Yes | Yes | TEMPSTAR | HRCU-A-CB (Split System: Heat Pump with Remote Outdoor Unit-Air-Source) | Centrally-Ducted | T5H0V48*K*AAA* | EVD5X49M24A*+WALLCON | *97CMN1002122B* | 48000 | 19 | 10 | 9 | 50000 | 36600 | 73.2% | 2 | 46000 | R-454B
215676373 | 4 | Yes | Yes | CARRIER | HRCU-A-CB (Split System: Heat Pump with Remote Outdoor Unit-Air-Source) | Centrally-Ducted | 27VNA048A*030* | CVAVA4924XMA*+UI | 59MN7C120C24**22 | 48000 | 19 | 10 | 9 | 50000 | 36600 | 73.2% | 2 | 46000 | R-454B
215676374 | 4 | Yes | Yes | BRYANT HEATING AND COOLING SYSTEMS | HRCU-A-CB (Split System: Heat Pump with Remote Outdoor Unit-Air-Source) | Centrally-Ducted | 290VAN048**AA* | CVAVA4924XMA*+UI | 987MC66120C24*** | 48000 | 19 | 10 | 9 | 50000 | 36600 | 73.2% | 2 | 46000 | R-454B
215676375 | 4 | Yes | Yes | HEIL | HRCU-A-CB (Split System: Heat Pump with Remote Outdoor Unit-Air-Source) | Centrally-Ducted | H5H0V48*K*AAA* | EVD5X49M24A*+WALLCON | *97CMN1202422B* | 48000 | 19 | 10 | 9 | 50000 | 36600 | 73.2% | 2 | 46000 | R-454B
215676376 | 4 | Yes | Yes | AIRQUEST | HRCU-A-CB (Split System: Heat Pump with Remote Outdoor Unit-Air-Source) | Centrally-Ducted | H5H0V48*K*AAA* | EVD5X49M24A*+WALLCON | *97CMN1202422B* | 48000 | 19 | 10 | 9 | 50000 | 36600 | 73.2% | 2 | 46000 | R-454B
215676377 | 4 | Yes | Yes | ARCOAIRE | HRCU-A-CB (Split System: Heat Pump with Remote Outdoor Unit-Air-Source) | Centrally-Ducted | H5H0V48*K*AAA* | EVD5X49M24A*+WALLCON | *97CMN1202422B* | 48000 | 19 | 10 | 9 | 50000 | 36600 | 73.2% | 2 | 46000 | R-454B
215676378 | 4 | Yes | Yes | COMFORTMAKER | HRCU-A-CB (Split System: Heat Pump with Remote Outdoor Unit-Air-Source) | Centrally-Ducted | C5H0V48*K*AAA* | EVD5X49M24A*+WALLCON | *97CMN1202422B* | 48000 | 19 | 10 | 9 | 50000 | 36600 | 73.2% | 2 | 46000 | R-454B
215676379 | 4 | Yes | Yes | DAY & NIGHT | HRCU-A-CB (Split System: Heat Pump with Remote Outdoor Unit-Air-Source) | Centrally-Ducted | C5H0V48*K*AAA* | EVD5X49M24A*+WALLCON | *97CMN1202422B* | 48000 | 19 | 10 | 9 | 50000 | 36600 | 73.2% | 2 | 46000 | R-454B
215676380 | 4 | Yes | Yes | KEEPRITE | HRCU-A-CB (Split System: Heat Pump with Remote Outdoor Unit-Air-Source) | Centrally-Ducted | C5H0V48*K*AAA* | EVD5X49M24A*+WALLCON | *97CMN1202422B* | 48000 | 19 | 10 | 9 | 50000 | 36600 | 73.2% | 2 | 46000 | R-454B
215676381 | 4 | Yes | Yes | KENMORE | HRCU-A-CB (Split System: Heat Pump with Remote Outdoor Unit-Air-Source) | Centrally-Ducted | (C,H,T)5H0V48*K*AAA* | EVD5X49M24A*+WALLCON | *97CMN1202422B* | 48000 | 19 | 10 | 9 | 50000 | 36600 | 73.2% | 2 | 46000 | R-454B
215676382 | 4 | Yes | Yes | TEMPSTAR | HRCU-A-CB (Split System: Heat Pump with Remote Outdoor Unit-Air-Source) | Centrally-Ducted | T5H0V48*K*AAA* | EVD5X49M24A*+WALLCON | *97CMN1202422B* | 48000 | 19 | 10 | 9 | 50000 | 36600 | 73.2% | 2 | 46000 | R-454B
215676383 | 4 | Yes | Yes | CARRIER | HRCU-A-CB (Split System: Heat Pump with Remote Outdoor Unit-Air-Source) | Centrally-Ducted | 27VNA048A*030* | CVAVA4924XMA*+UI | 59TN6C100C21**22 | 48000 | 19 | 10 | 9 | 50000 | 36600 | 73.2% | 2 | 46000 | R-454B
215676384 | 4 | Yes | Yes | BRYANT HEATING AND COOLING SYSTEMS | HRCU-A-CB (Split System: Heat Pump with Remote Outdoor Unit-Air-Source) | Centrally-Ducted | 290VAN048**AA* | CVAVA4924XMA*+UI | 986TD66100C21*** | 48000 | 19 | 10 | 9 | 50000 | 36600 | 73.2% | 2 | 46000 | R-454B
215676385 | 4 | Yes | Yes | HEIL | HRCU-A-CB (Split System: Heat Pump with Remote Outdoor Unit-Air-Source) | Centrally-Ducted | H5H0V48*K*AAA* | EVD5X49M24A*+WALLCON | *96CTN1002122B* | 48000 | 19 | 10 | 9 | 50000 | 36600 | 73.2% | 2 | 46000 | R-454B
215676386 | 4 | Yes | Yes | AIRQUEST | HRCU-A-CB (Split System: Heat Pump with Remote Outdoor Unit-Air-Source) | Centrally-Ducted | H5H0V48*K*AAA* | EVD5X49M24A*+WALLCON | *96CTN1002122B* | 48000 | 19 | 10 | 9 | 50000 | 36600 | 73.2% | 2 | 46000 | R-454B
215676387 | 4 | Yes | Yes | ARCOAIRE | HRCU-A-CB (Split System: Heat Pump with Remote Outdoor Unit-Air-Source) | Centrally-Ducted | H5H0V48*K*AAA* | EVD5X49M24A*+WALLCON | *96CTN1002122B* | 48000 | 19 | 10 | 9 | 50000 | 36600 | 73.2% | 2 | 46000 | R-454B
215676388 | 4 | Yes | Yes | COMFORTMAKER | HRCU-A-CB (Split System: Heat Pump with Remote Outdoor Unit-Air-Source) | Centrally-Ducted | C5H0V48*K*AAA* | EVD5X49M24A*+WALLCON | *96CTN1002122B* | 48000 | 19 | 10 | 9 | 50000 | 36600 | 73.2% | 2 | 46000 | R-454B
215676389 | 4 | Yes | Yes | DAY & NIGHT | HRCU-A-CB (Split System: Heat Pump with Remote Outdoor Unit-Air-Source) | Centrally-Ducted | C5H0V48*K*AAA* | EVD5X49M24A*+WALLCON | *96CTN1002122B* | 48000 | 19 | 10 | 9 | 50000 | 36600 | 73.2% | 2 | 46000 | R-454B
215676390 | 4 | Yes | Yes | KEEPRITE | HRCU-A-CB (Split System: Heat Pump with Remote Outdoor Unit-Air-Source) | Centrally-Ducted | C5H0V48*K*AAA* | EVD5X49M24A*+WALLCON | *96CTN1002122B* | 48000 | 19 | 10 | 9 | 50000 | 36600 | 73.2% | 2 | 46000 | R-454B
215676391 | 4 | Yes | Yes | KENMORE | HRCU-A-CB (Split System: Heat Pump with Remote Outdoor Unit-Air-Source) | Centrally-Ducted | (C,H,T)5H0V48*K*AAA* | EVD5X49M24A*+WALLCON | *96CTN1002122B* | 48000 | 19 | 10 | 9 | 50000 | 36600 | 73.2% | 2 | 46000 | R-454B
215676392 | 4 | Yes | Yes | TEMPSTAR | HRCU-A-CB (Split System: Heat Pump with Remote Outdoor Unit-Air-Source) | Centrally-Ducted | T5H0V48*K*AAA* | EVD5X49M24A*+WALLCON | *96CTN1002122B* | 48000 | 19 | 10 | 9 | 50000 | 36600 | 73.2% | 2 | 46000 | R-454B
215676393 | 4 | Yes | Yes | CARRIER | HRCU-A-CB (Split System: Heat Pump with Remote Outdoor Unit-Air-Source) | Centrally-Ducted | 27VNA048A*030* | CVAVA4924XMA*+UI | 59TN6C120C24**22 | 48000 | 19 | 10.5 | 9 | 50000 | 36600 | 73.2% | 2 | 46000 | R-454B
215676394 | 4 | Yes | Yes | BRYANT HEATING AND COOLING SYSTEMS | HRCU-A-CB (Split System: Heat Pump with Remote Outdoor Unit-Air-Source) | Centrally-Ducted | 290VAN048**AA* | CVAVA4924XMA*+UI | 986TD66120C24*** | 48000 | 19 | 10.5 | 9 | 50000 | 36600 | 73.2% | 2 | 46000 | R-454B
215676395 | 4 | Yes | Yes | HEIL | HRCU-A-CB (Split System: Heat Pump with Remote Outdoor Unit-Air-Source) | Centrally-Ducted | H5H0V48*K*AAA* | EVD5X49M24A*+WALLCON | *96CTN1202422B* | 48000 | 19 | 10.5 | 9 | 50000 | 36600 | 73.2% | 2 | 46000 | R-454B
215676396 | 4 | Yes | Yes | AIRQUEST | HRCU-A-CB (Split System: Heat Pump with Remote Outdoor Unit-Air-Source) | Centrally-Ducted | H5H0V48*K*AAA* | EVD5X49M24A*+WALLCON | *96CTN1202422B* | 48000 | 19 | 10.5 | 9 | 50000 | 36600 | 73.2% | 2 | 46000 | R-454B
215676397 | 4 | Yes | Yes | ARCOAIRE | HRCU-A-CB (Split System: Heat Pump with Remote Outdoor Unit-Air-Source) | Centrally-Ducted | H5H0V48*K*AAA* | EVD5X49M24A*+WALLCON | *96CTN1202422B* | 48000 | 19 | 10.5 | 9 | 50000 | 36600 | 73.2% | 2 | 46000 | R-454B
215676398 | 4 | Yes | Yes | COMFORTMAKER | HRCU-A-CB (Split System: Heat Pump with Remote Outdoor Unit-Air-Source) | Centrally-Ducted | C5H0V48*K*AAA* | EVD5X49M24A*+WALLCON | *96CTN1202422B* | 48000 | 19 | 10.5 | 9 | 50000 | 36600 | 73.2% | 2 | 46000 | R-454B
215676399 | 4 | Yes | Yes | DAY & NIGHT | HRCU-A-CB (Split System: Heat Pump with Remote Outdoor Unit-Air-Source) | Centrally-Ducted | C5H0V48*K*AAA* | EVD5X49M24A*+WALLCON | *96CTN1202422B* | 48000 | 19 | 10.5 | 9 | 50000 | 36600 | 73.2% | 2 | 46000 | R-454B
215676400 | 4 | Yes | Yes | KEEPRITE | HRCU-A-CB (Split System: Heat Pump with Remote Outdoor Unit-Air-Source) | Centrally-Ducted | C5H0V48*K*AAA* | EVD5X49M24A*+WALLCON | *96CTN1202422B* | 48000 | 19 | 10.5 | 9 | 50000 | 36600 | 73.2% | 2 | 46000 | R-454B
215676401 | 4 | Yes | Yes | KENMORE | HRCU-A-CB (Split System: Heat Pump with Remote Outdoor Unit-Air-Source) | Centrally-Ducted | (C,H,T)5H0V48*K*AAA* | EVD5X49M24A*+WALLCON | *96CTN1202422B* | 48000 | 19 | 10.5 | 9 | 50000 | 36600 | 73.2% | 2 | 46000 | R-454B
215676402 | 4 | Yes | Yes | TEMPSTAR | HRCU-A-CB (Split System: Heat Pump with Remote Outdoor Unit-Air-Source) | Centrally-Ducted | T5H0V48*K*AAA* | EVD5X49M24A*+WALLCON | *96CTN1202422B* | 48000 | 19 | 10.5 | 9 | 50000 | 36600 | 73.2% | 2 | 46000 | R-454B
215676403 | 4 | Yes | Yes | CARRIER | HRCU-A-CB (Split System: Heat Pump with Remote Outdoor Unit-Air-Source) | Centrally-Ducted | 27VNA048A*030* | CVAVA6021XMA*+UI | 58CU*A060C17**16 | 48000 | 19 | 10 | 9 | 50000 | 36800 | 73.6% | 2 | 46500 | R-454B
215676404 | 4 | Yes | Yes | BRYANT HEATING AND COOLING SYSTEMS | HRCU-A-CB (Split System: Heat Pump with Remote Outdoor Unit-Air-Source) | Centrally-Ducted | 290VAN048**AA* | CVAVA6021XMA*+UI | 83*CA48060C17*** | 48000 | 19 | 10 | 9 | 50000 | 36800 | 73.6% | 2 | 46500 | R-454B
215676405 | 4 | Yes | Yes | HEIL | HRCU-A-CB (Split System: Heat Pump with Remote Outdoor Unit-Air-Source) | Centrally-Ducted | H5H0V48*K*AAA* | EVD5X60M21A*+WALLCON | *80CSU0601716A* | 48000 | 19 | 10 | 9 | 50000 | 36800 | 73.6% | 2 | 46500 | R-454B
215676406 | 4 | Yes | Yes | AIRQUEST | HRCU-A-CB (Split System: Heat Pump with Remote Outdoor Unit-Air-Source) | Centrally-Ducted | H5H0V48*K*AAA* | EVD5X60M21A*+WALLCON | *80CSU0601716A* | 48000 | 19 | 10 | 9 | 50000 | 36800 | 73.6% | 2 | 46500 | R-454B
215676407 | 4 | Yes | Yes | ARCOAIRE | HRCU-A-CB (Split System: Heat Pump with Remote Outdoor Unit-Air-Source) | Centrally-Ducted | H5H0V48*K*AAA* | EVD5X60M21A*+WALLCON | *80CSU0601716A* | 48000 | 19 | 10 | 9 | 50000 | 36800 | 73.6% | 2 | 46500 | R-454B
215676408 | 4 | Yes | Yes | COMFORTMAKER | HRCU-A-CB (Split System: Heat Pump with Remote Outdoor Unit-Air-Source) | Centrally-Ducted | C5H0V48*K*AAA* | EVD5X60M21A*+WALLCON | *80CSU0601716A* | 48000 | 19 | 10 | 9 | 50000 | 36800 | 73.6% | 2 | 46500 | R-454B
215676409 | 4 | Yes | Yes | DAY & NIGHT | HRCU-A-CB (Split System: Heat Pump with Remote Outdoor Unit-Air-Source) | Centrally-Ducted | C5H0V48*K*AAA* | EVD5X60M21A*+WALLCON | *80CSU0601716A* | 48000 | 19 | 10 | 9 | 50000 | 36800 | 73.6% | 2 | 46500 | R-454B
215676410 | 4 | Yes | Yes | KEEPRITE | HRCU-A-CB (Split System: Heat Pump with Remote Outdoor Unit-Air-Source) | Centrally-Ducted | C5H0V48*K*AAA* | EVD5X60M21A*+WALLCON | *80CSU0601716A* | 48000 | 19 | 10 | 9 | 50000 | 36800 | 73.6% | 2 | 46500 | R-454B
215676411 | 4 | Yes | Yes | KENMORE | HRCU-A-CB (Split System: Heat Pump with Remote Outdoor Unit-Air-Source) | Centrally-Ducted | (C,H,T)5H0V48*K*AAA* | EVD5X60M21A*+WALLCON | *80CSU0601716A* | 48000 | 19 | 10 | 9 | 50000 | 36800 | 73.6% | 2 | 46500 | R-454B
215676412 | 4 | Yes | Yes | TEMPSTAR | HRCU-A-CB (Split System: Heat Pump with Remote Outdoor Unit-Air-Source) | Centrally-Ducted | T5H0V48*K*AAA* | EVD5X60M21A*+WALLCON | *80CSU0601716A* | 48000 | 19 | 10 | 9 | 50000 | 36800 | 73.6% | 2 | 46500 | R-454B
215676413 | 4 | Yes | Yes | CARRIER | HRCU-A-CB (Split System: Heat Pump with Remote Outdoor Unit-Air-Source) | Centrally-Ducted | 27VNA048A*030* | CVAVA6021XMA*+UI | 58CU*A080C21**20 | 48000 | 19 | 10 | 9 | 50000 | 36600 | 73.2% | 2.12 | 46000 | R-454B
215676414 | 4 | Yes | Yes | BRYANT HEATING AND COOLING SYSTEMS | HRCU-A-CB (Split System: Heat Pump with Remote Outdoor Unit-Air-Source) | Centrally-Ducted | 290VAN048**AA* | CVAVA6021XMA*+UI | 83*CA60080C21*** | 48000 | 19 | 10 | 9 | 50000 | 36600 | 73.2% | 2.12 | 46000 | R-454B
215676415 | 4 | Yes | Yes | HEIL | HRCU-A-CB (Split System: Heat Pump with Remote Outdoor Unit-Air-Source) | Centrally-Ducted | H5H0V48*K*AAA* | EVD5X60M21A*+WALLCON | *80CSU0802120A* | 48000 | 19 | 10 | 9 | 50000 | 36600 | 73.2% | 2.12 | 46000 | R-454B
215676416 | 4 | Yes | Yes | AIRQUEST | HRCU-A-CB (Split System: Heat Pump with Remote Outdoor Unit-Air-Source) | Centrally-Ducted | H5H0V48*K*AAA* | EVD5X60M21A*+WALLCON | *80CSU0802120A* | 48000 | 19 | 10 | 9 | 50000 | 36600 | 73.2% | 2.12 | 46000 | R-454B
215676417 | 4 | Yes | Yes | ARCOAIRE | HRCU-A-CB (Split System: Heat Pump with Remote Outdoor Unit-Air-Source) | Centrally-Ducted | H5H0V48*K*AAA* | EVD5X60M21A*+WALLCON | *80CSU0802120A* | 48000 | 19 | 10 | 9 | 50000 | 36600 | 73.2% | 2.12 | 46000 | R-454B
215676418 | 4 | Yes | Yes | COMFORTMAKER | HRCU-A-CB (Split System: Heat Pump with Remote Outdoor Unit-Air-Source) | Centrally-Ducted | C5H0V48*K*AAA* | EVD5X60M21A*+WALLCON | *80CSU0802120A* | 48000 | 19 | 10 | 9 | 50000 | 36600 | 73.2% | 2.12 | 46000 | R-454B
215676419 | 4 | Yes | Yes | DAY & NIGHT | HRCU-A-CB (Split System: Heat Pump with Remote Outdoor Unit-Air-Source) | Centrally-Ducted | C5H0V48*K*AAA* | EVD5X60M21A*+WALLCON | *80CSU0802120A* | 48000 | 19 | 10 | 9 | 50000 | 36600 | 73.2% | 2.12 | 46000 | R-454B
215676420 | 4 | Yes | Yes | KEEPRITE | HRCU-A-CB (Split System: Heat Pump with Remote Outdoor Unit-Air-Source) | Centrally-Ducted | C5H0V48*K*AAA* | EVD5X60M21A*+WALLCON | *80CSU0802120A* | 48000 | 19 | 10 | 9 | 50000 | 36600 | 73.2% | 2.12 | 46000 | R-454B
215676421 | 4 | Yes | Yes | KENMORE | HRCU-A-CB (Split System: Heat Pump with Remote Outdoor Unit-Air-Source) | Centrally-Ducted | (C,H,T)5H0V48*K*AAA* | EVD5X60M21A*+WALLCON | *80CSU0802120A* | 48000 | 19 | 10 | 9 | 50000 | 36600 | 73.2% | 2.12 | 46000 | R-454B
215676422 | 4 | Yes | Yes | TEMPSTAR | HRCU-A-CB (Split System: Heat Pump with Remote Outdoor Unit-Air-Source) | Centrally-Ducted | T5H0V48*K*AAA* | EVD5X60M21A*+WALLCON | *80CSU0802120A* | 48000 | 19 | 10 | 9 | 50000 | 36600 | 73.2% | 2.12 | 46000 | R-454B
215676423 | 4 | Yes | Yes | CARRIER | HRCU-A-CB (Split System: Heat Pump with Remote Outdoor Unit-Air-Source) | Centrally-Ducted | 27VNA048A*030* | CVAVA6021XMA*+UI | 58CU*A100C21**20 | 48000 | 18.5 | 10 | 9 | 50000 | 36800 | 73.6% | 2 | 46500 | R-454B
215676424 | 4 | Yes | Yes | BRYANT HEATING AND COOLING SYSTEMS | HRCU-A-CB (Split System: Heat Pump with Remote Outdoor Unit-Air-Source) | Centrally-Ducted | 290VAN048**AA* | CVAVA6021XMA*+UI | 83*CA60100C21*** | 48000 | 18.5 | 10 | 9 | 50000 | 36800 | 73.6% | 2 | 46500 | R-454B
215676425 | 4 | Yes | Yes | HEIL | HRCU-A-CB (Split System: Heat Pump with Remote Outdoor Unit-Air-Source) | Centrally-Ducted | H5H0V48*K*AAA* | EVD5X60M21A*+WALLCON | *80CSU1002120A* | 48000 | 18.5 | 10 | 9 | 50000 | 36800 | 73.6% | 2 | 46500 | R-454B
215676426 | 4 | Yes | Yes | AIRQUEST | HRCU-A-CB (Split System: Heat Pump with Remote Outdoor Unit-Air-Source) | Centrally-Ducted | H5H0V48*K*AAA* | EVD5X60M21A*+WALLCON | *80CSU1002120A* | 48000 | 18.5 | 10 | 9 | 50000 | 36800 | 73.6% | 2 | 46500 | R-454B
215676427 | 4 | Yes | Yes | ARCOAIRE | HRCU-A-CB (Split System: Heat Pump with Remote Outdoor Unit-Air-Source) | Centrally-Ducted | H5H0V48*K*AAA* | EVD5X60M21A*+WALLCON | *80CSU1002120A* | 48000 | 18.5 | 10 | 9 | 50000 | 36800 | 73.6% | 2 | 46500 | R-454B
215676428 | 4 | Yes | Yes | COMFORTMAKER | HRCU-A-CB (Split System: Heat Pump with Remote Outdoor Unit-Air-Source) | Centrally-Ducted | C5H0V48*K*AAA* | EVD5X60M21A*+WALLCON | *80CSU1002120A* | 48000 | 18.5 | 10 | 9 | 50000 | 36800 | 73.6% | 2 | 46500 | R-454B
215676429 | 4 | Yes | Yes | DAY & NIGHT | HRCU-A-CB (Split System: Heat Pump with Remote Outdoor Unit-Air-Source) | Centrally-Ducted | C5H0V48*K*AAA* | EVD5X60M21A*+WALLCON | *80CSU1002120A* | 48000 | 18.5 | 10 | 9 | 50000 | 36800 | 73.6% | 2 | 46500 | R-454B
215676430 | 4 | Yes | Yes | KEEPRITE | HRCU-A-CB (Split System: Heat Pump with Remote Outdoor Unit-Air-Source) | Centrally-Ducted | C5H0V48*K*AAA* | EVD5X60M21A*+WALLCON | *80CSU1002120A* | 48000 | 18.5 | 10 | 9 | 50000 | 36800 | 73.6% | 2 | 46500 | R-454B
215676431 | 4 | Yes | Yes | KENMORE | HRCU-A-CB (Split System: Heat Pump with Remote Outdoor Unit-Air-Source) | Centrally-Ducted | (C,H,T)5H0V48*K*AAA* | EVD5X60M21A*+WALLCON | *80CSU1002120A* | 48000 | 18.5 | 10 | 9 | 50000 | 36800 | 73.6% | 2 | 46500 | R-454B
215676432 | 4 | Yes | Yes | TEMPSTAR | HRCU-A-CB (Split System: Heat Pump with Remote Outdoor Unit-Air-Source) | Centrally-Ducted | T5H0V48*K*AAA* | EVD5X60M21A*+WALLCON | *80CSU1002120A* | 48000 | 18.5 | 10 | 9 | 50000 | 36800 | 73.6% | 2 | 46500 | R-454B
215676433 | 3.96 | No | No | CARRIER | HRCU-A-CB (Split System: Heat Pump with Remote Outdoor Unit-Air-Source) | Centrally-Ducted | 27VNA048A*030* | CVAVA6021XMA*+UI | 58TN*B045C17**12 | 47500 | 18 | 9.5 | 9 | 50000 | 37600 | 75.2% | 1.98 | 47500 | R-454B
215676434 | 3.96 | No | No | BRYANT HEATING AND COOLING SYSTEMS | HRCU-A-CB (Split System: Heat Pump with Remote Outdoor Unit-Air-Source) | Centrally-Ducted | 290VAN048**AA* | CVAVA6021XMA*+UI | 88*TB36045C17*** | 47500 | 18 | 9.5 | 9 | 50000 | 37600 | 75.2% | 1.98 | 47500 | R-454B
215676435 | 3.96 | No | No | HEIL | HRCU-A-CB (Split System: Heat Pump with Remote Outdoor Unit-Air-Source) | Centrally-Ducted | H5H0V48*K*AAA* | EVD5X60M21A*+WALLCON | *80CTL0451712B* | 47500 | 18 | 9.5 | 9 | 50000 | 37600 | 75.2% | 1.98 | 47500 | R-454B
215676436 | 3.96 | No | No | AIRQUEST | HRCU-A-CB (Split System: Heat Pump with Remote Outdoor Unit-Air-Source) | Centrally-Ducted | H5H0V48*K*AAA* | EVD5X60M21A*+WALLCON | *80CTL0451712B* | 47500 | 18 | 9.5 | 9 | 50000 | 37600 | 75.2% | 1.98 | 47500 | R-454B
215676437 | 3.96 | No | No | ARCOAIRE | HRCU-A-CB (Split System: Heat Pump with Remote Outdoor Unit-Air-Source) | Centrally-Ducted | H5H0V48*K*AAA* | EVD5X60M21A*+WALLCON | *80CTL0451712B* | 47500 | 18 | 9.5 | 9 | 50000 | 37600 | 75.2% | 1.98 | 47500 | R-454B
215676438 | 3.96 | No | No | COMFORTMAKER | HRCU-A-CB (Split System: Heat Pump with Remote Outdoor Unit-Air-Source) | Centrally-Ducted | C5H0V48*K*AAA* | EVD5X60M21A*+WALLCON | *80CTL0451712B* | 47500 | 18 | 9.5 | 9 | 50000 | 37600 | 75.2% | 1.98 | 47500 | R-454B
215676439 | 3.96 | No | No | DAY & NIGHT | HRCU-A-CB (Split System: Heat Pump with Remote Outdoor Unit-Air-Source) | Centrally-Ducted | C5H0V48*K*AAA* | EVD5X60M21A*+WALLCON | *80CTL0451712B* | 47500 | 18 | 9.5 | 9 | 50000 | 37600 | 75.2% | 1.98 | 47500 | R-454B
215676440 | 3.96 | No | No | KEEPRITE | HRCU-A-CB (Split System: Heat Pump with Remote Outdoor Unit-Air-Source) | Centrally-Ducted | C5H0V48*K*AAA* | EVD5X60M21A*+WALLCON | *80CTL0451712B* | 47500 | 18 | 9.5 | 9 | 50000 | 37600 | 75.2% | 1.98 | 47500 | R-454B
215676441 | 3.96 | No | No | KENMORE | HRCU-A-CB (Split System: Heat Pump with Remote Outdoor Unit-Air-Source) | Centrally-Ducted | (C,H,T)5H0V48*K*AAA* | EVD5X60M21A*+WALLCON | *80CTL0451712B* | 47500 | 18 | 9.5 | 9 | 50000 | 37600 | 75.2% | 1.98 | 47500 | R-454B
215676442 | 3.96 | No | No | TEMPSTAR | HRCU-A-CB (Split System: Heat Pump with Remote Outdoor Unit-Air-Source) | Centrally-Ducted | T5H0V48*K*AAA* | EVD5X60M21A*+WALLCON | *80CTL0451712B* | 47500 | 18 | 9.5 | 9 | 50000 | 37600 | 75.2% | 1.98 | 47500 | R-454B
215676443 | 4 | Yes | Yes | CARRIER | HRCU-A-CB (Split System: Heat Pump with Remote Outdoor Unit-Air-Source) | Centrally-Ducted | 27VNA048A*030* | CVAVA6021XMA*+UI | 58TN*B070C17**16 | 48000 | 18.5 | 10 | 9 | 50000 | 37200 | 74.4% | 2 | 47000 | R-454B
215676444 | 4 | Yes | Yes | BRYANT HEATING AND COOLING SYSTEMS | HRCU-A-CB (Split System: Heat Pump with Remote Outdoor Unit-Air-Source) | Centrally-Ducted | 290VAN048**AA* | CVAVA6021XMA*+UI | 88*TB48070C17*** | 48000 | 18.5 | 10 | 9 | 50000 | 37200 | 74.4% | 2 | 47000 | R-454B
215676445 | 4 | Yes | Yes | HEIL | HRCU-A-CB (Split System: Heat Pump with Remote Outdoor Unit-Air-Source) | Centrally-Ducted | H5H0V48*K*AAA* | EVD5X60M21A*+WALLCON | *80CTL0701716B* | 48000 | 18.5 | 10 | 9 | 50000 | 37200 | 74.4% | 2 | 47000 | R-454B
215676446 | 4 | Yes | Yes | AIRQUEST | HRCU-A-CB (Split System: Heat Pump with Remote Outdoor Unit-Air-Source) | Centrally-Ducted | H5H0V48*K*AAA* | EVD5X60M21A*+WALLCON | *80CTL0701716B* | 48000 | 18.5 | 10 | 9 | 50000 | 37200 | 74.4% | 2 | 47000 | R-454B
215676447 | 4 | Yes | Yes | ARCOAIRE | HRCU-A-CB (Split System: Heat Pump with Remote Outdoor Unit-Air-Source) | Centrally-Ducted | H5H0V48*K*AAA* | EVD5X60M21A*+WALLCON | *80CTL0701716B* | 48000 | 18.5 | 10 | 9 | 50000 | 37200 | 74.4% | 2 | 47000 | R-454B
215676448 | 4 | Yes | Yes | COMFORTMAKER | HRCU-A-CB (Split System: Heat Pump with Remote Outdoor Unit-Air-Source) | Centrally-Ducted | C5H0V48*K*AAA* | EVD5X60M21A*+WALLCON | *80CTL0701716B* | 48000 | 18.5 | 10 | 9 | 50000 | 37200 | 74.4% | 2 | 47000 | R-454B
215676449 | 4 | Yes | Yes | DAY & NIGHT | HRCU-A-CB (Split System: Heat Pump with Remote Outdoor Unit-Air-Source) | Centrally-Ducted | C5H0V48*K*AAA* | EVD5X60M21A*+WALLCON | *80CTL0701716B* | 48000 | 18.5 | 10 | 9 | 50000 | 37200 | 74.4% | 2 | 47000 | R-454B
215676450 | 4 | Yes | Yes | KEEPRITE | HRCU-A-CB (Split System: Heat Pump with Remote Outdoor Unit-Air-Source) | Centrally-Ducted | C5H0V48*K*AAA* | EVD5X60M21A*+WALLCON | *80CTL0701716B* | 48000 | 18.5 | 10 | 9 | 50000 | 37200 | 74.4% | 2 | 47000 | R-454B
215676451 | 4 | Yes | Yes | KENMORE | HRCU-A-CB (Split System: Heat Pump with Remote Outdoor Unit-Air-Source) | Centrally-Ducted | (C,H,T)5H0V48*K*AAA* | EVD5X60M21A*+WALLCON | *80CTL0701716B* | 48000 | 18.5 | 10 | 9 | 50000 | 37200 | 74.4% | 2 | 47000 | R-454B
215676452 | 4 | Yes | Yes | TEMPSTAR | HRCU-A-CB (Split System: Heat Pump with Remote Outdoor Unit-Air-Source) | Centrally-Ducted | T5H0V48*K*AAA* | EVD5X60M21A*+WALLCON | *80CTL0701716B* | 48000 | 18.5 | 10 | 9 | 50000 | 37200 | 74.4% | 2 | 47000 | R-454B
215676453 | 4 | Yes | Yes | CARRIER | HRCU-A-CB (Split System: Heat Pump with Remote Outdoor Unit-Air-Source) | Centrally-Ducted | 27VNA048A*030* | CVAVA6021XMA*+UI | 58TN*B070C21**20 | 48000 | 19 | 10 | 9 | 50000 | 36800 | 73.6% | 2 | 46500 | R-454B
215676454 | 4 | Yes | Yes | BRYANT HEATING AND COOLING SYSTEMS | HRCU-A-CB (Split System: Heat Pump with Remote Outdoor Unit-Air-Source) | Centrally-Ducted | 290VAN048**AA* | CVAVA6021XMA*+UI | 88*TB60070C21*** | 48000 | 19 | 10 | 9 | 50000 | 36800 | 73.6% | 2 | 46500 | R-454B
215676455 | 4 | Yes | Yes | HEIL | HRCU-A-CB (Split System: Heat Pump with Remote Outdoor Unit-Air-Source) | Centrally-Ducted | H5H0V48*K*AAA* | EVD5X60M21A*+WALLCON | *80CTL0702120B* | 48000 | 19 | 10 | 9 | 50000 | 36800 | 73.6% | 2 | 46500 | R-454B
215676456 | 4 | Yes | Yes | AIRQUEST | HRCU-A-CB (Split System: Heat Pump with Remote Outdoor Unit-Air-Source) | Centrally-Ducted | H5H0V48*K*AAA* | EVD5X60M21A*+WALLCON | *80CTL0702120B* | 48000 | 19 | 10 | 9 | 50000 | 36800 | 73.6% | 2 | 46500 | R-454B
215676457 | 4 | Yes | Yes | ARCOAIRE | HRCU-A-CB (Split System: Heat Pump with Remote Outdoor Unit-Air-Source) | Centrally-Ducted | H5H0V48*K*AAA* | EVD5X60M21A*+WALLCON | *80CTL0702120B* | 48000 | 19 | 10 | 9 | 50000 | 36800 | 73.6% | 2 | 46500 | R-454B
215676458 | 4 | Yes | Yes | COMFORTMAKER | HRCU-A-CB (Split System: Heat Pump with Remote Outdoor Unit-Air-Source) | Centrally-Ducted | C5H0V48*K*AAA* | EVD5X60M21A*+WALLCON | *80CTL0702120B* | 48000 | 19 | 10 | 9 | 50000 | 36800 | 73.6% | 2 | 46500 | R-454B
215676459 | 4 | Yes | Yes | DAY & NIGHT | HRCU-A-CB (Split System: Heat Pump with Remote Outdoor Unit-Air-Source) | Centrally-Ducted | C5H0V48*K*AAA* | EVD5X60M21A*+WALLCON | *80CTL0702120B* | 48000 | 19 | 10 | 9 | 50000 | 36800 | 73.6% | 2 | 46500 | R-454B
215676460 | 4 | Yes | Yes | KEEPRITE | HRCU-A-CB (Split System: Heat Pump with Remote Outdoor Unit-Air-Source) | Centrally-Ducted | C5H0V48*K*AAA* | EVD5X60M21A*+WALLCON | *80CTL0702120B* | 48000 | 19 | 10 | 9 | 50000 | 36800 | 73.6% | 2 | 46500 | R-454B
215676461 | 4 | Yes | Yes | KENMORE | HRCU-A-CB (Split System: Heat Pump with Remote Outdoor Unit-Air-Source) | Centrally-Ducted | (C,H,T)5H0V48*K*AAA* | EVD5X60M21A*+WALLCON | *80CTL0702120B* | 48000 | 19 | 10 | 9 | 50000 | 36800 | 73.6% | 2 | 46500 | R-454B
215676462 | 4 | Yes | Yes | TEMPSTAR | HRCU-A-CB (Split System: Heat Pump with Remote Outdoor Unit-Air-Source) | Centrally-Ducted | T5H0V48*K*AAA* | EVD5X60M21A*+WALLCON | *80CTL0702120B* | 48000 | 19 | 10 | 9 | 50000 | 36800 | 73.6% | 2 | 46500 | R-454B
215676463 | 4 | Yes | Yes | CARRIER | HRCU-A-CB (Split System: Heat Pump with Remote Outdoor Unit-Air-Source) | Centrally-Ducted | 27VNA048A*030* | CVAVA6021XMA*+UI | 58TN*B090C17**16 | 48000 | 19 | 10 | 9 | 50000 | 36800 | 73.6% | 1.98 | 46500 | R-454B
215676464 | 4 | Yes | Yes | BRYANT HEATING AND COOLING SYSTEMS | HRCU-A-CB (Split System: Heat Pump with Remote Outdoor Unit-Air-Source) | Centrally-Ducted | 290VAN048**AA* | CVAVA6021XMA*+UI | 88*TB48090C17*** | 48000 | 19 | 10 | 9 | 50000 | 36800 | 73.6% | 1.98 | 46500 | R-454B
215676465 | 4 | Yes | Yes | HEIL | HRCU-A-CB (Split System: Heat Pump with Remote Outdoor Unit-Air-Source) | Centrally-Ducted | H5H0V48*K*AAA* | EVD5X60M21A*+WALLCON | *80CTL0901716B* | 48000 | 19 | 10 | 9 | 50000 | 36800 | 73.6% | 1.98 | 46500 | R-454B
215676466 | 4 | Yes | Yes | AIRQUEST | HRCU-A-CB (Split System: Heat Pump with Remote Outdoor Unit-Air-Source) | Centrally-Ducted | H5H0V48*K*AAA* | EVD5X60M21A*+WALLCON | *80CTL0901716B* | 48000 | 19 | 10 | 9 | 50000 | 36800 | 73.6% | 1.98 | 46500 | R-454B
215676467 | 4 | Yes | Yes | ARCOAIRE | HRCU-A-CB (Split System: Heat Pump with Remote Outdoor Unit-Air-Source) | Centrally-Ducted | H5H0V48*K*AAA* | EVD5X60M21A*+WALLCON | *80CTL0901716B* | 48000 | 19 | 10 | 9 | 50000 | 36800 | 73.6% | 1.98 | 46500 | R-454B
215676468 | 4 | Yes | Yes | COMFORTMAKER | HRCU-A-CB (Split System: Heat Pump with Remote Outdoor Unit-Air-Source) | Centrally-Ducted | C5H0V48*K*AAA* | EVD5X60M21A*+WALLCON | *80CTL0901716B* | 48000 | 19 | 10 | 9 | 50000 | 36800 | 73.6% | 1.98 | 46500 | R-454B
215676469 | 4 | Yes | Yes | DAY & NIGHT | HRCU-A-CB (Split System: Heat Pump with Remote Outdoor Unit-Air-Source) | Centrally-Ducted | C5H0V48*K*AAA* | EVD5X60M21A*+WALLCON | *80CTL0901716B* | 48000 | 19 | 10 | 9 | 50000 | 36800 | 73.6% | 1.98 | 46500 | R-454B
215676470 | 4 | Yes | Yes | KEEPRITE | HRCU-A-CB (Split System: Heat Pump with Remote Outdoor Unit-Air-Source) | Centrally-Ducted | C5H0V48*K*AAA* | EVD5X60M21A*+WALLCON | *80CTL0901716B* | 48000 | 19 | 10 | 9 | 50000 | 36800 | 73.6% | 1.98 | 46500 | R-454B
215676471 | 4 | Yes | Yes | KENMORE | HRCU-A-CB (Split System: Heat Pump with Remote Outdoor Unit-Air-Source) | Centrally-Ducted | (C,H,T)5H0V48*K*AAA* | EVD5X60M21A*+WALLCON | *80CTL0901716B* | 48000 | 19 | 10 | 9 | 50000 | 36800 | 73.6% | 1.98 | 46500 | R-454B
215676472 | 4 | Yes | Yes | TEMPSTAR | HRCU-A-CB (Split System: Heat Pump with Remote Outdoor Unit-Air-Source) | Centrally-Ducted | T5H0V48*K*AAA* | EVD5X60M21A*+WALLCON | *80CTL0901716B* | 48000 | 19 | 10 | 9 | 50000 | 36800 | 73.6% | 1.98 | 46500 | R-454B
215676473 | 4 | Yes | Yes | CARRIER | HRCU-A-CB (Split System: Heat Pump with Remote Outdoor Unit-Air-Source) | Centrally-Ducted | 27VNA048A*030* | CVAVA6021XMA*+UI | 58TN*B090C21**20 | 48000 | 19 | 10.5 | 9.5 | 50000 | 36600 | 73.2% | 2.12 | 46500 | R-454B
215676474 | 4 | Yes | Yes | BRYANT HEATING AND COOLING SYSTEMS | HRCU-A-CB (Split System: Heat Pump with Remote Outdoor Unit-Air-Source) | Centrally-Ducted | 290VAN048**AA* | CVAVA6021XMA*+UI | 88*TB60090C21*** | 48000 | 19 | 10.5 | 9.5 | 50000 | 36600 | 73.2% | 2.12 | 46500 | R-454B
215676475 | 4 | Yes | Yes | HEIL | HRCU-A-CB (Split System: Heat Pump with Remote Outdoor Unit-Air-Source) | Centrally-Ducted | H5H0V48*K*AAA* | EVD5X60M21A*+WALLCON | *80CTL0902120B* | 48000 | 19 | 10.5 | 9.5 | 50000 | 36600 | 73.2% | 2.12 | 46500 | R-454B
215676476 | 4 | Yes | Yes | AIRQUEST | HRCU-A-CB (Split System: Heat Pump with Remote Outdoor Unit-Air-Source) | Centrally-Ducted | H5H0V48*K*AAA* | EVD5X60M21A*+WALLCON | *80CTL0902120B* | 48000 | 19 | 10.5 | 9.5 | 50000 | 36600 | 73.2% | 2.12 | 46500 | R-454B
215676477 | 4 | Yes | Yes | ARCOAIRE | HRCU-A-CB (Split System: Heat Pump with Remote Outdoor Unit-Air-Source) | Centrally-Ducted | H5H0V48*K*AAA* | EVD5X60M21A*+WALLCON | *80CTL0902120B* | 48000 | 19 | 10.5 | 9.5 | 50000 | 36600 | 73.2% | 2.12 | 46500 | R-454B
215676478 | 4 | Yes | Yes | COMFORTMAKER | HRCU-A-CB (Split System: Heat Pump with Remote Outdoor Unit-Air-Source) | Centrally-Ducted | C5H0V48*K*AAA* | EVD5X60M21A*+WALLCON | *80CTL0902120B* | 48000 | 19 | 10.5 | 9.5 | 50000 | 36600 | 73.2% | 2.12 | 46500 | R-454B
215676479 | 4 | Yes | Yes | DAY & NIGHT | HRCU-A-CB (Split System: Heat Pump with Remote Outdoor Unit-Air-Source) | Centrally-Ducted | C5H0V48*K*AAA* | EVD5X60M21A*+WALLCON | *80CTL0902120B* | 48000 | 19 | 10.5 | 9.5 | 50000 | 36600 | 73.2% | 2.12 | 46500 | R-454B
215676480 | 4 | Yes | Yes | KEEPRITE | HRCU-A-CB (Split System: Heat Pump with Remote Outdoor Unit-Air-Source) | Centrally-Ducted | C5H0V48*K*AAA* | EVD5X60M21A*+WALLCON | *80CTL0902120B* | 48000 | 19 | 10.5 | 9.5 | 50000 | 36600 | 73.2% | 2.12 | 46500 | R-454B
215676481 | 4 | Yes | Yes | KENMORE | HRCU-A-CB (Split System: Heat Pump with Remote Outdoor Unit-Air-Source) | Centrally-Ducted | (C,H,T)5H0V48*K*AAA* | EVD5X60M21A*+WALLCON | *80CTL0902120B* | 48000 | 19 | 10.5 | 9.5 | 50000 | 36600 | 73.2% | 2.12 | 46500 | R-454B
215676482 | 4 | Yes | Yes | TEMPSTAR | HRCU-A-CB (Split System: Heat Pump with Remote Outdoor Unit-Air-Source) | Centrally-Ducted | T5H0V48*K*AAA* | EVD5X60M21A*+WALLCON | *80CTL0902120B* | 48000 | 19 | 10.5 | 9.5 | 50000 | 36600 | 73.2% | 2.12 | 46500 | R-454B
215676483 | 4 | Yes | Yes | CARRIER | HRCU-A-CB (Split System: Heat Pump with Remote Outdoor Unit-Air-Source) | Centrally-Ducted | 27VNA048A*030* | CVAVA6021XMA*+UI | 58TN*B110C21**20 | 48000 | 19 | 10.5 | 9.5 | 50000 | 36600 | 73.2% | 2.1 | 46500 | R-454B
215676484 | 4 | Yes | Yes | BRYANT HEATING AND COOLING SYSTEMS | HRCU-A-CB (Split System: Heat Pump with Remote Outdoor Unit-Air-Source) | Centrally-Ducted | 290VAN048**AA* | CVAVA6021XMA*+UI | 88*TB60110C21*** | 48000 | 19 | 10.5 | 9.5 | 50000 | 36600 | 73.2% | 2.1 | 46500 | R-454B
215676485 | 4 | Yes | Yes | HEIL | HRCU-A-CB (Split System: Heat Pump with Remote Outdoor Unit-Air-Source) | Centrally-Ducted | H5H0V48*K*AAA* | EVD5X60M21A*+WALLCON | *80CTL1102120B* | 48000 | 19 | 10.5 | 9.5 | 50000 | 36600 | 73.2% | 2.1 | 46500 | R-454B
215676486 | 4 | Yes | Yes | AIRQUEST | HRCU-A-CB (Split System: Heat Pump with Remote Outdoor Unit-Air-Source) | Centrally-Ducted | H5H0V48*K*AAA* | EVD5X60M21A*+WALLCON | *80CTL1102120B* | 48000 | 19 | 10.5 | 9.5 | 50000 | 36600 | 73.2% | 2.1 | 46500 | R-454B
215676487 | 4 | Yes | Yes | ARCOAIRE | HRCU-A-CB (Split System: Heat Pump with Remote Outdoor Unit-Air-Source) | Centrally-Ducted | H5H0V48*K*AAA* | EVD5X60M21A*+WALLCON | *80CTL1102120B* | 48000 | 19 | 10.5 | 9.5 | 50000 | 36600 | 73.2% | 2.1 | 46500 | R-454B
215676488 | 4 | Yes | Yes | COMFORTMAKER | HRCU-A-CB (Split System: Heat Pump with Remote Outdoor Unit-Air-Source) | Centrally-Ducted | C5H0V48*K*AAA* | EVD5X60M21A*+WALLCON | *80CTL1102120B* | 48000 | 19 | 10.5 | 9.5 | 50000 | 36600 | 73.2% | 2.1 | 46500 | R-454B
215676489 | 4 | Yes | Yes | DAY & NIGHT | HRCU-A-CB (Split System: Heat Pump with Remote Outdoor Unit-Air-Source) | Centrally-Ducted | C5H0V48*K*AAA* | EVD5X60M21A*+WALLCON | *80CTL1102120B* | 48000 | 19 | 10.5 | 9.5 | 50000 | 36600 | 73.2% | 2.1 | 46500 | R-454B
215676490 | 4 | Yes | Yes | KEEPRITE | HRCU-A-CB (Split System: Heat Pump with Remote Outdoor Unit-Air-Source) | Centrally-Ducted | C5H0V48*K*AAA* | EVD5X60M21A*+WALLCON | *80CTL1102120B* | 48000 | 19 | 10.5 | 9.5 | 50000 | 36600 | 73.2% | 2.1 | 46500 | R-454B
215676491 | 4 | Yes | Yes | KENMORE | HRCU-A-CB (Split System: Heat Pump with Remote Outdoor Unit-Air-Source) | Centrally-Ducted | (C,H,T)5H0V48*K*AAA* | EVD5X60M21A*+WALLCON | *80CTL1102120B* | 48000 | 19 | 10.5 | 9.5 | 50000 | 36600 | 73.2% | 2.1 | 46500 | R-454B
215676492 | 4 | Yes | Yes | TEMPSTAR | HRCU-A-CB (Split System: Heat Pump with Remote Outdoor Unit-Air-Source) | Centrally-Ducted | T5H0V48*K*AAA* | EVD5X60M21A*+WALLCON | *80CTL1102120B* | 48000 | 19 | 10.5 | 9.5 | 50000 | 36600 | 73.2% | 2.1 | 46500 | R-454B
215676493 | 3.96 | Yes | Yes | CARRIER | HRCU-A-CB (Split System: Heat Pump with Remote Outdoor Unit-Air-Source) | Centrally-Ducted | 27VNA048A*030* | CVAVA6021XMA*+UI | 59CU5B060C17**16 | 47500 | 18 | 10 | 9 | 50000 | 37200 | 74.4% | 1.98 | 47000 | R-454B
215676494 | 3.96 | Yes | Yes | BRYANT HEATING AND COOLING SYSTEMS | HRCU-A-CB (Split System: Heat Pump with Remote Outdoor Unit-Air-Source) | Centrally-Ducted | 290VAN048**AA* | CVAVA6021XMA*+UI | 935CB48060C17*** | 47500 | 18 | 10 | 9 | 50000 | 37200 | 74.4% | 1.98 | 47000 | R-454B
215676495 | 3.96 | Yes | Yes | HEIL | HRCU-A-CB (Split System: Heat Pump with Remote Outdoor Unit-Air-Source) | Centrally-Ducted | H5H0V48*K*AAA* | EVD5X60M21A*+WALLCON | *95CSU0601716B* | 47500 | 18 | 10 | 9 | 50000 | 37200 | 74.4% | 1.98 | 47000 | R-454B
215676496 | 3.96 | Yes | Yes | AIRQUEST | HRCU-A-CB (Split System: Heat Pump with Remote Outdoor Unit-Air-Source) | Centrally-Ducted | H5H0V48*K*AAA* | EVD5X60M21A*+WALLCON | *95CSU0601716B* | 47500 | 18 | 10 | 9 | 50000 | 37200 | 74.4% | 1.98 | 47000 | R-454B
215676497 | 3.96 | Yes | Yes | ARCOAIRE | HRCU-A-CB (Split System: Heat Pump with Remote Outdoor Unit-Air-Source) | Centrally-Ducted | H5H0V48*K*AAA* | EVD5X60M21A*+WALLCON | *95CSU0601716B* | 47500 | 18 | 10 | 9 | 50000 | 37200 | 74.4% | 1.98 | 47000 | R-454B
215676498 | 3.96 | Yes | Yes | COMFORTMAKER | HRCU-A-CB (Split System: Heat Pump with Remote Outdoor Unit-Air-Source) | Centrally-Ducted | C5H0V48*K*AAA* | EVD5X60M21A*+WALLCON | *95CSU0601716B* | 47500 | 18 | 10 | 9 | 50000 | 37200 | 74.4% | 1.98 | 47000 | R-454B
215676499 | 3.96 | Yes | Yes | DAY & NIGHT | HRCU-A-CB (Split System: Heat Pump with Remote Outdoor Unit-Air-Source) | Centrally-Ducted | C5H0V48*K*AAA* | EVD5X60M21A*+WALLCON | *95CSU0601716B* | 47500 | 18 | 10 | 9 | 50000 | 37200 | 74.4% | 1.98 | 47000 | R-454B
215676500 | 3.96 | Yes | Yes | KEEPRITE | HRCU-A-CB (Split System: Heat Pump with Remote Outdoor Unit-Air-Source) | Centrally-Ducted | C5H0V48*K*AAA* | EVD5X60M21A*+WALLCON | *95CSU0601716B* | 47500 | 18 | 10 | 9 | 50000 | 37200 | 74.4% | 1.98 | 47000 | R-454B
215676501 | 3.96 | Yes | Yes | KENMORE | HRCU-A-CB (Split System: Heat Pump with Remote Outdoor Unit-Air-Source) | Centrally-Ducted | (C,H,T)5H0V48*K*AAA* | EVD5X60M21A*+WALLCON | *95CSU0601716B* | 47500 | 18 | 10 | 9 | 50000 | 37200 | 74.4% | 1.98 | 47000 | R-454B
215676502 | 3.96 | Yes | Yes | TEMPSTAR | HRCU-A-CB (Split System: Heat Pump with Remote Outdoor Unit-Air-Source) | Centrally-Ducted | T5H0V48*K*AAA* | EVD5X60M21A*+WALLCON | *95CSU0601716B* | 47500 | 18 | 10 | 9 | 50000 | 37200 | 74.4% | 1.98 | 47000 | R-454B
215676503 | 4 | Yes | Yes | CARRIER | HRCU-A-CB (Split System: Heat Pump with Remote Outdoor Unit-Air-Source) | Centrally-Ducted | 27VNA048A*030* | CVAVA6021XMA*+UI | 59CU5B080C21**20 | 48000 | 18.5 | 10 | 9 | 50000 | 36800 | 73.6% | 2 | 46500 | R-454B
215676504 | 4 | Yes | Yes | BRYANT HEATING AND COOLING SYSTEMS | HRCU-A-CB (Split System: Heat Pump with Remote Outdoor Unit-Air-Source) | Centrally-Ducted | 290VAN048**AA* | CVAVA6021XMA*+UI | 935CB60080C21*** | 48000 | 18.5 | 10 | 9 | 50000 | 36800 | 73.6% | 2 | 46500 | R-454B
215676505 | 4 | Yes | Yes | HEIL | HRCU-A-CB (Split System: Heat Pump with Remote Outdoor Unit-Air-Source) | Centrally-Ducted | H5H0V48*K*AAA* | EVD5X60M21A*+WALLCON | *95CSU0802120B* | 48000 | 18.5 | 10 | 9 | 50000 | 36800 | 73.6% | 2 | 46500 | R-454B
215676506 | 4 | Yes | Yes | AIRQUEST | HRCU-A-CB (Split System: Heat Pump with Remote Outdoor Unit-Air-Source) | Centrally-Ducted | H5H0V48*K*AAA* | EVD5X60M21A*+WALLCON | *95CSU0802120B* | 48000 | 18.5 | 10 | 9 | 50000 | 36800 | 73.6% | 2 | 46500 | R-454B
215676507 | 4 | Yes | Yes | ARCOAIRE | HRCU-A-CB (Split System: Heat Pump with Remote Outdoor Unit-Air-Source) | Centrally-Ducted | H5H0V48*K*AAA* | EVD5X60M21A*+WALLCON | *95CSU0802120B* | 48000 | 18.5 | 10 | 9 | 50000 | 36800 | 73.6% | 2 | 46500 | R-454B
215676508 | 4 | Yes | Yes | COMFORTMAKER | HRCU-A-CB (Split System: Heat Pump with Remote Outdoor Unit-Air-Source) | Centrally-Ducted | C5H0V48*K*AAA* | EVD5X60M21A*+WALLCON | *95CSU0802120B* | 48000 | 18.5 | 10 | 9 | 50000 | 36800 | 73.6% | 2 | 46500 | R-454B
215676509 | 4 | Yes | Yes | DAY & NIGHT | HRCU-A-CB (Split System: Heat Pump with Remote Outdoor Unit-Air-Source) | Centrally-Ducted | C5H0V48*K*AAA* | EVD5X60M21A*+WALLCON | *95CSU0802120B* | 48000 | 18.5 | 10 | 9 | 50000 | 36800 | 73.6% | 2 | 46500 | R-454B
215676510 | 4 | Yes | Yes | KEEPRITE | HRCU-A-CB (Split System: Heat Pump with Remote Outdoor Unit-Air-Source) | Centrally-Ducted | C5H0V48*K*AAA* | EVD5X60M21A*+WALLCON | *95CSU0802120B* | 48000 | 18.5 | 10 | 9 | 50000 | 36800 | 73.6% | 2 | 46500 | R-454B
215676511 | 4 | Yes | Yes | KENMORE | HRCU-A-CB (Split System: Heat Pump with Remote Outdoor Unit-Air-Source) | Centrally-Ducted | (C,H,T)5H0V48*K*AAA* | EVD5X60M21A*+WALLCON | *95CSU0802120B* | 48000 | 18.5 | 10 | 9 | 50000 | 36800 | 73.6% | 2 | 46500 | R-454B
215676512 | 4 | Yes | Yes | TEMPSTAR | HRCU-A-CB (Split System: Heat Pump with Remote Outdoor Unit-Air-Source) | Centrally-Ducted | T5H0V48*K*AAA* | EVD5X60M21A*+WALLCON | *95CSU0802120B* | 48000 | 18.5 | 10 | 9 | 50000 | 36800 | 73.6% | 2 | 46500 | R-454B
215676513 | 4 | Yes | Yes | CARRIER | HRCU-A-CB (Split System: Heat Pump with Remote Outdoor Unit-Air-Source) | Centrally-Ducted | 27VNA048A*030* | CVAVA6021XMA*+UI | 59CU5B100C21**22 | 48000 | 19 | 10 | 9 | 50000 | 36600 | 73.2% | 2.12 | 46500 | R-454B
215676514 | 4 | Yes | Yes | BRYANT HEATING AND COOLING SYSTEMS | HRCU-A-CB (Split System: Heat Pump with Remote Outdoor Unit-Air-Source) | Centrally-Ducted | 290VAN048**AA* | CVAVA6021XMA*+UI | 935CB66100C21*** | 48000 | 19 | 10 | 9 | 50000 | 36600 | 73.2% | 2.12 | 46500 | R-454B
215676515 | 4 | Yes | Yes | HEIL | HRCU-A-CB (Split System: Heat Pump with Remote Outdoor Unit-Air-Source) | Centrally-Ducted | H5H0V48*K*AAA* | EVD5X60M21A*+WALLCON | *95CSU1002122B* | 48000 | 19 | 10 | 9 | 50000 | 36600 | 73.2% | 2.12 | 46500 | R-454B
215676516 | 4 | Yes | Yes | AIRQUEST | HRCU-A-CB (Split System: Heat Pump with Remote Outdoor Unit-Air-Source) | Centrally-Ducted | H5H0V48*K*AAA* | EVD5X60M21A*+WALLCON | *95CSU1002122B* | 48000 | 19 | 10 | 9 | 50000 | 36600 | 73.2% | 2.12 | 46500 | R-454B
215676517 | 4 | Yes | Yes | ARCOAIRE | HRCU-A-CB (Split System: Heat Pump with Remote Outdoor Unit-Air-Source) | Centrally-Ducted | H5H0V48*K*AAA* | EVD5X60M21A*+WALLCON | *95CSU1002122B* | 48000 | 19 | 10 | 9 | 50000 | 36600 | 73.2% | 2.12 | 46500 | R-454B
215676518 | 4 | Yes | Yes | COMFORTMAKER | HRCU-A-CB (Split System: Heat Pump with Remote Outdoor Unit-Air-Source) | Centrally-Ducted | C5H0V48*K*AAA* | EVD5X60M21A*+WALLCON | *95CSU1002122B* | 48000 | 19 | 10 | 9 | 50000 | 36600 | 73.2% | 2.12 | 46500 | R-454B
215676519 | 4 | Yes | Yes | DAY & NIGHT | HRCU-A-CB (Split System: Heat Pump with Remote Outdoor Unit-Air-Source) | Centrally-Ducted | C5H0V48*K*AAA* | EVD5X60M21A*+WALLCON | *95CSU1002122B* | 48000 | 19 | 10 | 9 | 50000 | 36600 | 73.2% | 2.12 | 46500 | R-454B
215676520 | 4 | Yes | Yes | KEEPRITE | HRCU-A-CB (Split System: Heat Pump with Remote Outdoor Unit-Air-Source) | Centrally-Ducted | C5H0V48*K*AAA* | EVD5X60M21A*+WALLCON | *95CSU1002122B* | 48000 | 19 | 10 | 9 | 50000 | 36600 | 73.2% | 2.12 | 46500 | R-454B
215676521 | 4 | Yes | Yes | KENMORE | HRCU-A-CB (Split System: Heat Pump with Remote Outdoor Unit-Air-Source) | Centrally-Ducted | (C,H,T)5H0V48*K*AAA* | EVD5X60M21A*+WALLCON | *95CSU1002122B* | 48000 | 19 | 10 | 9 | 50000 | 36600 | 73.2% | 2.12 | 46500 | R-454B
215676522 | 4 | Yes | Yes | TEMPSTAR | HRCU-A-CB (Split System: Heat Pump with Remote Outdoor Unit-Air-Source) | Centrally-Ducted | T5H0V48*K*AAA* | EVD5X60M21A*+WALLCON | *95CSU1002122B* | 48000 | 19 | 10 | 9 | 50000 | 36600 | 73.2% | 2.12 | 46500 | R-454B
215676523 | 3.96 | Yes | Yes | CARRIER | HRCU-A-CB (Split System: Heat Pump with Remote Outdoor Unit-Air-Source) | Centrally-Ducted | 27VNA048A*030* | CVAVA6021XMA*+UI | 59MN7C060C21**20 | 47500 | 18.5 | 10 | 9 | 50000 | 37200 | 74.4% | 1.98 | 47000 | R-454B
215676524 | 3.96 | Yes | Yes | BRYANT HEATING AND COOLING SYSTEMS | HRCU-A-CB (Split System: Heat Pump with Remote Outdoor Unit-Air-Source) | Centrally-Ducted | 290VAN048**AA* | CVAVA6021XMA*+UI | 987MC60060C21*** | 47500 | 18.5 | 10 | 9 | 50000 | 37200 | 74.4% | 1.98 | 47000 | R-454B
215676525 | 3.96 | Yes | Yes | HEIL | HRCU-A-CB (Split System: Heat Pump with Remote Outdoor Unit-Air-Source) | Centrally-Ducted | H5H0V48*K*AAA* | EVD5X60M21A*+WALLCON | *97CMN0602120B* | 47500 | 18.5 | 10 | 9 | 50000 | 37200 | 74.4% | 1.98 | 47000 | R-454B
215676526 | 3.96 | Yes | Yes | AIRQUEST | HRCU-A-CB (Split System: Heat Pump with Remote Outdoor Unit-Air-Source) | Centrally-Ducted | H5H0V48*K*AAA* | EVD5X60M21A*+WALLCON | *97CMN0602120B* | 47500 | 18.5 | 10 | 9 | 50000 | 37200 | 74.4% | 1.98 | 47000 | R-454B
215676527 | 3.96 | Yes | Yes | ARCOAIRE | HRCU-A-CB (Split System: Heat Pump with Remote Outdoor Unit-Air-Source) | Centrally-Ducted | H5H0V48*K*AAA* | EVD5X60M21A*+WALLCON | *97CMN0602120B* | 47500 | 18.5 | 10 | 9 | 50000 | 37200 | 74.4% | 1.98 | 47000 | R-454B
215676528 | 3.96 | Yes | Yes | COMFORTMAKER | HRCU-A-CB (Split System: Heat Pump with Remote Outdoor Unit-Air-Source) | Centrally-Ducted | C5H0V48*K*AAA* | EVD5X60M21A*+WALLCON | *97CMN0602120B* | 47500 | 18.5 | 10 | 9 | 50000 | 37200 | 74.4% | 1.98 | 47000 | R-454B
215676529 | 3.96 | Yes | Yes | DAY & NIGHT | HRCU-A-CB (Split System: Heat Pump with Remote Outdoor Unit-Air-Source) | Centrally-Ducted | C5H0V48*K*AAA* | EVD5X60M21A*+WALLCON | *97CMN0602120B* | 47500 | 18.5 | 10 | 9 | 50000 | 37200 | 74.4% | 1.98 | 47000 | R-454B
215676530 | 3.96 | Yes | Yes | KEEPRITE | HRCU-A-CB (Split System: Heat Pump with Remote Outdoor Unit-Air-Source) | Centrally-Ducted | C5H0V48*K*AAA* | EVD5X60M21A*+WALLCON | *97CMN0602120B* | 47500 | 18.5 | 10 | 9 | 50000 | 37200 | 74.4% | 1.98 | 47000 | R-454B
215676531 | 3.96 | Yes | Yes | KENMORE | HRCU-A-CB (Split System: Heat Pump with Remote Outdoor Unit-Air-Source) | Centrally-Ducted | (C,H,T)5H0V48*K*AAA* | EVD5X60M21A*+WALLCON | *97CMN0602120B* | 47500 | 18.5 | 10 | 9 | 50000 | 37200 | 74.4% | 1.98 | 47000 | R-454B
215676532 | 3.96 | Yes | Yes | TEMPSTAR | HRCU-A-CB (Split System: Heat Pump with Remote Outdoor Unit-Air-Source) | Centrally-Ducted | T5H0V48*K*AAA* | EVD5X60M21A*+WALLCON | *97CMN0602120B* | 47500 | 18.5 | 10 | 9 | 50000 | 37200 | 74.4% | 1.98 | 47000 | R-454B
215676533 | 3.96 | Yes | Yes | CARRIER | HRCU-A-CB (Split System: Heat Pump with Remote Outdoor Unit-Air-Source) | Centrally-Ducted | 27VNA048A*030* | CVAVA6021XMA*+UI | 59MN7C080C17**14 | 47500 | 18.5 | 10 | 9 | 50000 | 37400 | 74.8% | 1.98 | 47000 | R-454B
215676534 | 3.96 | Yes | Yes | BRYANT HEATING AND COOLING SYSTEMS | HRCU-A-CB (Split System: Heat Pump with Remote Outdoor Unit-Air-Source) | Centrally-Ducted | 290VAN048**AA* | CVAVA6021XMA*+UI | 987MC42080C17*** | 47500 | 18.5 | 10 | 9 | 50000 | 37400 | 74.8% | 1.98 | 47000 | R-454B
215676535 | 3.96 | Yes | Yes | HEIL | HRCU-A-CB (Split System: Heat Pump with Remote Outdoor Unit-Air-Source) | Centrally-Ducted | H5H0V48*K*AAA* | EVD5X60M21A*+WALLCON | *97CMN0801714B* | 47500 | 18.5 | 10 | 9 | 50000 | 37400 | 74.8% | 1.98 | 47000 | R-454B
215676536 | 3.96 | Yes | Yes | AIRQUEST | HRCU-A-CB (Split System: Heat Pump with Remote Outdoor Unit-Air-Source) | Centrally-Ducted | H5H0V48*K*AAA* | EVD5X60M21A*+WALLCON | *97CMN0801714B* | 47500 | 18.5 | 10 | 9 | 50000 | 37400 | 74.8% | 1.98 | 47000 | R-454B
215676537 | 3.96 | Yes | Yes | ARCOAIRE | HRCU-A-CB (Split System: Heat Pump with Remote Outdoor Unit-Air-Source) | Centrally-Ducted | H5H0V48*K*AAA* | EVD5X60M21A*+WALLCON | *97CMN0801714B* | 47500 | 18.5 | 10 | 9 | 50000 | 37400 | 74.8% | 1.98 | 47000 | R-454B
215676538 | 3.96 | Yes | Yes | COMFORTMAKER | HRCU-A-CB (Split System: Heat Pump with Remote Outdoor Unit-Air-Source) | Centrally-Ducted | C5H0V48*K*AAA* | EVD5X60M21A*+WALLCON | *97CMN0801714B* | 47500 | 18.5 | 10 | 9 | 50000 | 37400 | 74.8% | 1.98 | 47000 | R-454B
215676539 | 3.96 | Yes | Yes | DAY & NIGHT | HRCU-A-CB (Split System: Heat Pump with Remote Outdoor Unit-Air-Source) | Centrally-Ducted | C5H0V48*K*AAA* | EVD5X60M21A*+WALLCON | *97CMN0801714B* | 47500 | 18.5 | 10 | 9 | 50000 | 37400 | 74.8% | 1.98 | 47000 | R-454B
215676540 | 3.96 | Yes | Yes | KEEPRITE | HRCU-A-CB (Split System: Heat Pump with Remote Outdoor Unit-Air-Source) | Centrally-Ducted | C5H0V48*K*AAA* | EVD5X60M21A*+WALLCON | *97CMN0801714B* | 47500 | 18.5 | 10 | 9 | 50000 | 37400 | 74.8% | 1.98 | 47000 | R-454B
215676541 | 3.96 | Yes | Yes | KENMORE | HRCU-A-CB (Split System: Heat Pump with Remote Outdoor Unit-Air-Source) | Centrally-Ducted | (C,H,T)5H0V48*K*AAA* | EVD5X60M21A*+WALLCON | *97CMN0801714B* | 47500 | 18.5 | 10 | 9 | 50000 | 37400 | 74.8% | 1.98 | 47000 | R-454B
215676542 | 3.96 | Yes | Yes | TEMPSTAR | HRCU-A-CB (Split System: Heat Pump with Remote Outdoor Unit-Air-Source) | Centrally-Ducted | T5H0V48*K*AAA* | EVD5X60M21A*+WALLCON | *97CMN0801714B* | 47500 | 18.5 | 10 | 9 | 50000 | 37400 | 74.8% | 1.98 | 47000 | R-454B
215676543 | 4 | Yes | Yes | CARRIER | HRCU-A-CB (Split System: Heat Pump with Remote Outdoor Unit-Air-Source) | Centrally-Ducted | 27VNA048A*030* | CVAVA6021XMA*+UI | 59MN7C080C21**20 | 48000 | 19 | 10 | 9 | 50000 | 36800 | 73.6% | 2 | 46500 | R-454B
215676544 | 4 | Yes | Yes | BRYANT HEATING AND COOLING SYSTEMS | HRCU-A-CB (Split System: Heat Pump with Remote Outdoor Unit-Air-Source) | Centrally-Ducted | 290VAN048**AA* | CVAVA6021XMA*+UI | 987MC60080C21*** | 48000 | 19 | 10 | 9 | 50000 | 36800 | 73.6% | 2 | 46500 | R-454B
215676545 | 4 | Yes | Yes | HEIL | HRCU-A-CB (Split System: Heat Pump with Remote Outdoor Unit-Air-Source) | Centrally-Ducted | H5H0V48*K*AAA* | EVD5X60M21A*+WALLCON | *97CMN0802120B* | 48000 | 19 | 10 | 9 | 50000 | 36800 | 73.6% | 2 | 46500 | R-454B
215676546 | 4 | Yes | Yes | AIRQUEST | HRCU-A-CB (Split System: Heat Pump with Remote Outdoor Unit-Air-Source) | Centrally-Ducted | H5H0V48*K*AAA* | EVD5X60M21A*+WALLCON | *97CMN0802120B* | 48000 | 19 | 10 | 9 | 50000 | 36800 | 73.6% | 2 | 46500 | R-454B
215676547 | 4 | Yes | Yes | ARCOAIRE | HRCU-A-CB (Split System: Heat Pump with Remote Outdoor Unit-Air-Source) | Centrally-Ducted | H5H0V48*K*AAA* | EVD5X60M21A*+WALLCON | *97CMN0802120B* | 48000 | 19 | 10 | 9 | 50000 | 36800 | 73.6% | 2 | 46500 | R-454B
215676548 | 4 | Yes | Yes | COMFORTMAKER | HRCU-A-CB (Split System: Heat Pump with Remote Outdoor Unit-Air-Source) | Centrally-Ducted | C5H0V48*K*AAA* | EVD5X60M21A*+WALLCON | *97CMN0802120B* | 48000 | 19 | 10 | 9 | 50000 | 36800 | 73.6% | 2 | 46500 | R-454B
215676549 | 4 | Yes | Yes | DAY & NIGHT | HRCU-A-CB (Split System: Heat Pump with Remote Outdoor Unit-Air-Source) | Centrally-Ducted | C5H0V48*K*AAA* | EVD5X60M21A*+WALLCON | *97CMN0802120B* | 48000 | 19 | 10 | 9 | 50000 | 36800 | 73.6% | 2 | 46500 | R-454B
215676550 | 4 | Yes | Yes | KEEPRITE | HRCU-A-CB (Split System: Heat Pump with Remote Outdoor Unit-Air-Source) | Centrally-Ducted | C5H0V48*K*AAA* | EVD5X60M21A*+WALLCON | *97CMN0802120B* | 48000 | 19 | 10 | 9 | 50000 | 36800 | 73.6% | 2 | 46500 | R-454B
215676551 | 4 | Yes | Yes | KENMORE | HRCU-A-CB (Split System: Heat Pump with Remote Outdoor Unit-Air-Source) | Centrally-Ducted | (C,H,T)5H0V48*K*AAA* | EVD5X60M21A*+WALLCON | *97CMN0802120B* | 48000 | 19 | 10 | 9 | 50000 | 36800 | 73.6% | 2 | 46500 | R-454B
215676552 | 4 | Yes | Yes | TEMPSTAR | HRCU-A-CB (Split System: Heat Pump with Remote Outdoor Unit-Air-Source) | Centrally-Ducted | T5H0V48*K*AAA* | EVD5X60M21A*+WALLCON | *97CMN0802120B* | 48000 | 19 | 10 | 9 | 50000 | 36800 | 73.6% | 2 | 46500 | R-454B
215676553 | 4 | Yes | Yes | CARRIER | HRCU-A-CB (Split System: Heat Pump with Remote Outdoor Unit-Air-Source) | Centrally-Ducted | 27VNA048A*030* | CVAVA6021XMA*+UI | 59MN7C100C21**22 | 48000 | 19 | 10 | 9 | 50000 | 36600 | 73.2% | 2 | 46500 | R-454B
215676554 | 4 | Yes | Yes | BRYANT HEATING AND COOLING SYSTEMS | HRCU-A-CB (Split System: Heat Pump with Remote Outdoor Unit-Air-Source) | Centrally-Ducted | 290VAN048**AA* | CVAVA6021XMA*+UI | 987MC66100C21*** | 48000 | 19 | 10 | 9 | 50000 | 36600 | 73.2% | 2 | 46500 | R-454B
215676555 | 4 | Yes | Yes | HEIL | HRCU-A-CB (Split System: Heat Pump with Remote Outdoor Unit-Air-Source) | Centrally-Ducted | H5H0V48*K*AAA* | EVD5X60M21A*+WALLCON | *97CMN1002122B* | 48000 | 19 | 10 | 9 | 50000 | 36600 | 73.2% | 2 | 46500 | R-454B
215676556 | 4 | Yes | Yes | AIRQUEST | HRCU-A-CB (Split System: Heat Pump with Remote Outdoor Unit-Air-Source) | Centrally-Ducted | H5H0V48*K*AAA* | EVD5X60M21A*+WALLCON | *97CMN1002122B* | 48000 | 19 | 10 | 9 | 50000 | 36600 | 73.2% | 2 | 46500 | R-454B
215676557 | 4 | Yes | Yes | ARCOAIRE | HRCU-A-CB (Split System: Heat Pump with Remote Outdoor Unit-Air-Source) | Centrally-Ducted | H5H0V48*K*AAA* | EVD5X60M21A*+WALLCON | *97CMN1002122B* | 48000 | 19 | 10 | 9 | 50000 | 36600 | 73.2% | 2 | 46500 | R-454B
215676558 | 4 | Yes | Yes | COMFORTMAKER | HRCU-A-CB (Split System: Heat Pump with Remote Outdoor Unit-Air-Source) | Centrally-Ducted | C5H0V48*K*AAA* | EVD5X60M21A*+WALLCON | *97CMN1002122B* | 48000 | 19 | 10 | 9 | 50000 | 36600 | 73.2% | 2 | 46500 | R-454B
215676559 | 4 | Yes | Yes | DAY & NIGHT | HRCU-A-CB (Split System: Heat Pump with Remote Outdoor Unit-Air-Source) | Centrally-Ducted | C5H0V48*K*AAA* | EVD5X60M21A*+WALLCON | *97CMN1002122B* | 48000 | 19 | 10 | 9 | 50000 | 36600 | 73.2% | 2 | 46500 | R-454B
215676560 | 4 | Yes | Yes | KEEPRITE | HRCU-A-CB (Split System: Heat Pump with Remote Outdoor Unit-Air-Source) | Centrally-Ducted | C5H0V48*K*AAA* | EVD5X60M21A*+WALLCON | *97CMN1002122B* | 48000 | 19 | 10 | 9 | 50000 | 36600 | 73.2% | 2 | 46500 | R-454B
215676561 | 4 | Yes | Yes | KENMORE | HRCU-A-CB (Split System: Heat Pump with Remote Outdoor Unit-Air-Source) | Centrally-Ducted | (C,H,T)5H0V48*K*AAA* | EVD5X60M21A*+WALLCON | *97CMN1002122B* | 48000 | 19 | 10 | 9 | 50000 | 36600 | 73.2% | 2 | 46500 | R-454B
215676562 | 4 | Yes | Yes | TEMPSTAR | HRCU-A-CB (Split System: Heat Pump with Remote Outdoor Unit-Air-Source) | Centrally-Ducted | T5H0V48*K*AAA* | EVD5X60M21A*+WALLCON | *97CMN1002122B* | 48000 | 19 | 10 | 9 | 50000 | 36600 | 73.2% | 2 | 46500 | R-454B
215676563 | 3.96 | Yes | Yes | CARRIER | HRCU-A-CB (Split System: Heat Pump with Remote Outdoor Unit-Air-Source) | Centrally-Ducted | 27VNA048A*030* | CVAVA6021XMA*+UI | 59TN6C080C17**14 | 47500 | 18.5 | 10 | 9 | 50000 | 36200 | 72.4% | 2.02 | 45500 | R-454B
215676564 | 3.96 | Yes | Yes | BRYANT HEATING AND COOLING SYSTEMS | HRCU-A-CB (Split System: Heat Pump with Remote Outdoor Unit-Air-Source) | Centrally-Ducted | 290VAN048**AA* | CVAVA6021XMA*+UI | 986TD42080C17*** | 47500 | 18.5 | 10 | 9 | 50000 | 36200 | 72.4% | 2.02 | 45500 | R-454B
215676565 | 3.96 | Yes | Yes | HEIL | HRCU-A-CB (Split System: Heat Pump with Remote Outdoor Unit-Air-Source) | Centrally-Ducted | H5H0V48*K*AAA* | EVD5X60M21A*+WALLCON | *96CTN0801714B* | 47500 | 18.5 | 10 | 9 | 50000 | 36200 | 72.4% | 2.02 | 45500 | R-454B
215676566 | 3.96 | Yes | Yes | AIRQUEST | HRCU-A-CB (Split System: Heat Pump with Remote Outdoor Unit-Air-Source) | Centrally-Ducted | H5H0V48*K*AAA* | EVD5X60M21A*+WALLCON | *96CTN0801714B* | 47500 | 18.5 | 10 | 9 | 50000 | 36200 | 72.4% | 2.02 | 45500 | R-454B
215676567 | 3.96 | Yes | Yes | ARCOAIRE | HRCU-A-CB (Split System: Heat Pump with Remote Outdoor Unit-Air-Source) | Centrally-Ducted | H5H0V48*K*AAA* | EVD5X60M21A*+WALLCON | *96CTN0801714B* | 47500 | 18.5 | 10 | 9 | 50000 | 36200 | 72.4% | 2.02 | 45500 | R-454B
215676568 | 3.96 | Yes | Yes | COMFORTMAKER | HRCU-A-CB (Split System: Heat Pump with Remote Outdoor Unit-Air-Source) | Centrally-Ducted | C5H0V48*K*AAA* | EVD5X60M21A*+WALLCON | *96CTN0801714B* | 47500 | 18.5 | 10 | 9 | 50000 | 36200 | 72.4% | 2.02 | 45500 | R-454B
215676569 | 3.96 | Yes | Yes | DAY & NIGHT | HRCU-A-CB (Split System: Heat Pump with Remote Outdoor Unit-Air-Source) | Centrally-Ducted | C5H0V48*K*AAA* | EVD5X60M21A*+WALLCON | *96CTN0801714B* | 47500 | 18.5 | 10 | 9 | 50000 | 36200 | 72.4% | 2.02 | 45500 | R-454B
215676570 | 3.96 | Yes | Yes | KEEPRITE | HRCU-A-CB (Split System: Heat Pump with Remote Outdoor Unit-Air-Source) | Centrally-Ducted | C5H0V48*K*AAA* | EVD5X60M21A*+WALLCON | *96CTN0801714B* | 47500 | 18.5 | 10 | 9 | 50000 | 36200 | 72.4% | 2.02 | 45500 | R-454B
215676571 | 3.96 | Yes | Yes | KENMORE | HRCU-A-CB (Split System: Heat Pump with Remote Outdoor Unit-Air-Source) | Centrally-Ducted | (C,H,T)5H0V48*K*AAA* | EVD5X60M21A*+WALLCON | *96CTN0801714B* | 47500 | 18.5 | 10 | 9 | 50000 | 36200 | 72.4% | 2.02 | 45500 | R-454B
215676572 | 3.96 | Yes | Yes | TEMPSTAR | HRCU-A-CB (Split System: Heat Pump with Remote Outdoor Unit-Air-Source) | Centrally-Ducted | T5H0V48*K*AAA* | EVD5X60M21A*+WALLCON | *96CTN0801714B* | 47500 | 18.5 | 10 | 9 | 50000 | 36200 | 72.4% | 2.02 | 45500 | R-454B
215676573 | 4 | Yes | Yes | CARRIER | HRCU-A-CB (Split System: Heat Pump with Remote Outdoor Unit-Air-Source) | Centrally-Ducted | 27VNA048A*030* | CVAVA6021XMA*+UI | 59TN6C100C21**22 | 48000 | 19 | 10 | 9 | 50000 | 36600 | 73.2% | 2 | 46500 | R-454B
215676574 | 4 | Yes | Yes | BRYANT HEATING AND COOLING SYSTEMS | HRCU-A-CB (Split System: Heat Pump with Remote Outdoor Unit-Air-Source) | Centrally-Ducted | 290VAN048**AA* | CVAVA6021XMA*+UI | 986TD66100C21*** | 48000 | 19 | 10 | 9 | 50000 | 36600 | 73.2% | 2 | 46500 | R-454B
215676575 | 4 | Yes | Yes | HEIL | HRCU-A-CB (Split System: Heat Pump with Remote Outdoor Unit-Air-Source) | Centrally-Ducted | H5H0V48*K*AAA* | EVD5X60M21A*+WALLCON | *96CTN1002122B* | 48000 | 19 | 10 | 9 | 50000 | 36600 | 73.2% | 2 | 46500 | R-454B
215676576 | 4 | Yes | Yes | AIRQUEST | HRCU-A-CB (Split System: Heat Pump with Remote Outdoor Unit-Air-Source) | Centrally-Ducted | H5H0V48*K*AAA* | EVD5X60M21A*+WALLCON | *96CTN1002122B* | 48000 | 19 | 10 | 9 | 50000 | 36600 | 73.2% | 2 | 46500 | R-454B
215676577 | 4 | Yes | Yes | ARCOAIRE | HRCU-A-CB (Split System: Heat Pump with Remote Outdoor Unit-Air-Source) | Centrally-Ducted | H5H0V48*K*AAA* | EVD5X60M21A*+WALLCON | *96CTN1002122B* | 48000 | 19 | 10 | 9 | 50000 | 36600 | 73.2% | 2 | 46500 | R-454B
215676578 | 4 | Yes | Yes | COMFORTMAKER | HRCU-A-CB (Split System: Heat Pump with Remote Outdoor Unit-Air-Source) | Centrally-Ducted | C5H0V48*K*AAA* | EVD5X60M21A*+WALLCON | *96CTN1002122B* | 48000 | 19 | 10 | 9 | 50000 | 36600 | 73.2% | 2 | 46500 | R-454B
215676579 | 4 | Yes | Yes | DAY & NIGHT | HRCU-A-CB (Split System: Heat Pump with Remote Outdoor Unit-Air-Source) | Centrally-Ducted | C5H0V48*K*AAA* | EVD5X60M21A*+WALLCON | *96CTN1002122B* | 48000 | 19 | 10 | 9 | 50000 | 36600 | 73.2% | 2 | 46500 | R-454B
215676580 | 4 | Yes | Yes | KEEPRITE | HRCU-A-CB (Split System: Heat Pump with Remote Outdoor Unit-Air-Source) | Centrally-Ducted | C5H0V48*K*AAA* | EVD5X60M21A*+WALLCON | *96CTN1002122B* | 48000 | 19 | 10 | 9 | 50000 | 36600 | 73.2% | 2 | 46500 | R-454B
215676581 | 4 | Yes | Yes | KENMORE | HRCU-A-CB (Split System: Heat Pump with Remote Outdoor Unit-Air-Source) | Centrally-Ducted | (C,H,T)5H0V48*K*AAA* | EVD5X60M21A*+WALLCON | *96CTN1002122B* | 48000 | 19 | 10 | 9 | 50000 | 36600 | 73.2% | 2 | 46500 | R-454B
215676582 | 4 | Yes | Yes | TEMPSTAR | HRCU-A-CB (Split System: Heat Pump with Remote Outdoor Unit-Air-Source) | Centrally-Ducted | T5H0V48*K*AAA* | EVD5X60M21A*+WALLCON | *96CTN1002122B* | 48000 | 19 | 10 | 9 | 50000 | 36600 | 73.2% | 2 | 46500 | R-454B
215676583 | 4 | Yes | Yes | CARRIER | HRCU-A-CB (Split System: Heat Pump with Remote Outdoor Unit-Air-Source) | Centrally-Ducted | 27VNA048A*030* | CVAVA6024XMA*+UI | 58CU*A080C21**20 | 48000 | 19 | 10 | 9 | 50000 | 36400 | 72.8% | 2.12 | 46000 | R-454B
215676584 | 4 | Yes | Yes | BRYANT HEATING AND COOLING SYSTEMS | HRCU-A-CB (Split System: Heat Pump with Remote Outdoor Unit-Air-Source) | Centrally-Ducted | 290VAN048**AA* | CVAVA6024XMA*+UI | 83*CA60080C21*** | 48000 | 19 | 10 | 9 | 50000 | 36400 | 72.8% | 2.12 | 46000 | R-454B
215676585 | 4 | Yes | Yes | HEIL | HRCU-A-CB (Split System: Heat Pump with Remote Outdoor Unit-Air-Source) | Centrally-Ducted | H5H0V48*K*AAA* | EVD5X60M24A*+WALLCON | *80CSU0802120A* | 48000 | 19 | 10 | 9 | 50000 | 36400 | 72.8% | 2.12 | 46000 | R-454B
215676586 | 4 | Yes | Yes | AIRQUEST | HRCU-A-CB (Split System: Heat Pump with Remote Outdoor Unit-Air-Source) | Centrally-Ducted | H5H0V48*K*AAA* | EVD5X60M24A*+WALLCON | *80CSU0802120A* | 48000 | 19 | 10 | 9 | 50000 | 36400 | 72.8% | 2.12 | 46000 | R-454B
215676587 | 4 | Yes | Yes | ARCOAIRE | HRCU-A-CB (Split System: Heat Pump with Remote Outdoor Unit-Air-Source) | Centrally-Ducted | H5H0V48*K*AAA* | EVD5X60M24A*+WALLCON | *80CSU0802120A* | 48000 | 19 | 10 | 9 | 50000 | 36400 | 72.8% | 2.12 | 46000 | R-454B
215676588 | 4 | Yes | Yes | COMFORTMAKER | HRCU-A-CB (Split System: Heat Pump with Remote Outdoor Unit-Air-Source) | Centrally-Ducted | C5H0V48*K*AAA* | EVD5X60M24A*+WALLCON | *80CSU0802120A* | 48000 | 19 | 10 | 9 | 50000 | 36400 | 72.8% | 2.12 | 46000 | R-454B
215676589 | 4 | Yes | Yes | DAY & NIGHT | HRCU-A-CB (Split System: Heat Pump with Remote Outdoor Unit-Air-Source) | Centrally-Ducted | C5H0V48*K*AAA* | EVD5X60M24A*+WALLCON | *80CSU0802120A* | 48000 | 19 | 10 | 9 | 50000 | 36400 | 72.8% | 2.12 | 46000 | R-454B
215676590 | 4 | Yes | Yes | KEEPRITE | HRCU-A-CB (Split System: Heat Pump with Remote Outdoor Unit-Air-Source) | Centrally-Ducted | C5H0V48*K*AAA* | EVD5X60M24A*+WALLCON | *80CSU0802120A* | 48000 | 19 | 10 | 9 | 50000 | 36400 | 72.8% | 2.12 | 46000 | R-454B
215676591 | 4 | Yes | Yes | KENMORE | HRCU-A-CB (Split System: Heat Pump with Remote Outdoor Unit-Air-Source) | Centrally-Ducted | (C,H,T)5H0V48*K*AAA* | EVD5X60M24A*+WALLCON | *80CSU0802120A* | 48000 | 19 | 10 | 9 | 50000 | 36400 | 72.8% | 2.12 | 46000 | R-454B
215676592 | 4 | Yes | Yes | TEMPSTAR | HRCU-A-CB (Split System: Heat Pump with Remote Outdoor Unit-Air-Source) | Centrally-Ducted | T5H0V48*K*AAA* | EVD5X60M24A*+WALLCON | *80CSU0802120A* | 48000 | 19 | 10 | 9 | 50000 | 36400 | 72.8% | 2.12 | 46000 | R-454B
215676593 | 4 | Yes | Yes | CARRIER | HRCU-A-CB (Split System: Heat Pump with Remote Outdoor Unit-Air-Source) | Centrally-Ducted | 27VNA048A*030* | CVAVA6024XMA*+UI | 58CU*A100C21**20 | 48000 | 18.5 | 10 | 9 | 50000 | 36600 | 73.2% | 2 | 46000 | R-454B
215676594 | 4 | Yes | Yes | BRYANT HEATING AND COOLING SYSTEMS | HRCU-A-CB (Split System: Heat Pump with Remote Outdoor Unit-Air-Source) | Centrally-Ducted | 290VAN048**AA* | CVAVA6024XMA*+UI | 83*CA60100C21*** | 48000 | 18.5 | 10 | 9 | 50000 | 36600 | 73.2% | 2 | 46000 | R-454B
215676595 | 4 | Yes | Yes | HEIL | HRCU-A-CB (Split System: Heat Pump with Remote Outdoor Unit-Air-Source) | Centrally-Ducted | H5H0V48*K*AAA* | EVD5X60M24A*+WALLCON | *80CSU1002120A* | 48000 | 18.5 | 10 | 9 | 50000 | 36600 | 73.2% | 2 | 46000 | R-454B
215676596 | 4 | Yes | Yes | AIRQUEST | HRCU-A-CB (Split System: Heat Pump with Remote Outdoor Unit-Air-Source) | Centrally-Ducted | H5H0V48*K*AAA* | EVD5X60M24A*+WALLCON | *80CSU1002120A* | 48000 | 18.5 | 10 | 9 | 50000 | 36600 | 73.2% | 2 | 46000 | R-454B
215676597 | 4 | Yes | Yes | ARCOAIRE | HRCU-A-CB (Split System: Heat Pump with Remote Outdoor Unit-Air-Source) | Centrally-Ducted | H5H0V48*K*AAA* | EVD5X60M24A*+WALLCON | *80CSU1002120A* | 48000 | 18.5 | 10 | 9 | 50000 | 36600 | 73.2% | 2 | 46000 | R-454B
215676598 | 4 | Yes | Yes | COMFORTMAKER | HRCU-A-CB (Split System: Heat Pump with Remote Outdoor Unit-Air-Source) | Centrally-Ducted | C5H0V48*K*AAA* | EVD5X60M24A*+WALLCON | *80CSU1002120A* | 48000 | 18.5 | 10 | 9 | 50000 | 36600 | 73.2% | 2 | 46000 | R-454B
215676599 | 4 | Yes | Yes | DAY & NIGHT | HRCU-A-CB (Split System: Heat Pump with Remote Outdoor Unit-Air-Source) | Centrally-Ducted | C5H0V48*K*AAA* | EVD5X60M24A*+WALLCON | *80CSU1002120A* | 48000 | 18.5 | 10 | 9 | 50000 | 36600 | 73.2% | 2 | 46000 | R-454B
215676600 | 4 | Yes | Yes | KEEPRITE | HRCU-A-CB (Split System: Heat Pump with Remote Outdoor Unit-Air-Source) | Centrally-Ducted | C5H0V48*K*AAA* | EVD5X60M24A*+WALLCON | *80CSU1002120A* | 48000 | 18.5 | 10 | 9 | 50000 | 36600 | 73.2% | 2 | 46000 | R-454B
215676601 | 4 | Yes | Yes | KENMORE | HRCU-A-CB (Split System: Heat Pump with Remote Outdoor Unit-Air-Source) | Centrally-Ducted | (C,H,T)5H0V48*K*AAA* | EVD5X60M24A*+WALLCON | *80CSU1002120A* | 48000 | 18.5 | 10 | 9 | 50000 | 36600 | 73.2% | 2 | 46000 | R-454B
215676602 | 4 | Yes | Yes | TEMPSTAR | HRCU-A-CB (Split System: Heat Pump with Remote Outdoor Unit-Air-Source) | Centrally-Ducted | T5H0V48*K*AAA* | EVD5X60M24A*+WALLCON | *80CSU1002120A* | 48000 | 18.5 | 10 | 9 | 50000 | 36600 | 73.2% | 2 | 46000 | R-454B
215676603 | 3.96 | Yes | Yes | CARRIER | HRCU-A-CB (Split System: Heat Pump with Remote Outdoor Unit-Air-Source) | Centrally-Ducted | 27VNA048A*030* | CVAVA6024XMA*+UI | 58TN*B070C21**20 | 47500 | 19 | 10 | 9 | 50000 | 36800 | 73.6% | 2 | 46500 | R-454B
215676604 | 3.96 | Yes | Yes | BRYANT HEATING AND COOLING SYSTEMS | HRCU-A-CB (Split System: Heat Pump with Remote Outdoor Unit-Air-Source) | Centrally-Ducted | 290VAN048**AA* | CVAVA6024XMA*+UI | 88*TB60070C21*** | 47500 | 19 | 10 | 9 | 50000 | 36800 | 73.6% | 2 | 46500 | R-454B
215676605 | 3.96 | Yes | Yes | HEIL | HRCU-A-CB (Split System: Heat Pump with Remote Outdoor Unit-Air-Source) | Centrally-Ducted | H5H0V48*K*AAA* | EVD5X60M24A*+WALLCON | *80CTL0702120B* | 47500 | 19 | 10 | 9 | 50000 | 36800 | 73.6% | 2 | 46500 | R-454B
215676606 | 3.96 | Yes | Yes | AIRQUEST | HRCU-A-CB (Split System: Heat Pump with Remote Outdoor Unit-Air-Source) | Centrally-Ducted | H5H0V48*K*AAA* | EVD5X60M24A*+WALLCON | *80CTL0702120B* | 47500 | 19 | 10 | 9 | 50000 | 36800 | 73.6% | 2 | 46500 | R-454B
215676607 | 3.96 | Yes | Yes | ARCOAIRE | HRCU-A-CB (Split System: Heat Pump with Remote Outdoor Unit-Air-Source) | Centrally-Ducted | H5H0V48*K*AAA* | EVD5X60M24A*+WALLCON | *80CTL0702120B* | 47500 | 19 | 10 | 9 | 50000 | 36800 | 73.6% | 2 | 46500 | R-454B
215676608 | 3.96 | Yes | Yes | COMFORTMAKER | HRCU-A-CB (Split System: Heat Pump with Remote Outdoor Unit-Air-Source) | Centrally-Ducted | C5H0V48*K*AAA* | EVD5X60M24A*+WALLCON | *80CTL0702120B* | 47500 | 19 | 10 | 9 | 50000 | 36800 | 73.6% | 2 | 46500 | R-454B
215676609 | 3.96 | Yes | Yes | DAY & NIGHT | HRCU-A-CB (Split System: Heat Pump with Remote Outdoor Unit-Air-Source) | Centrally-Ducted | C5H0V48*K*AAA* | EVD5X60M24A*+WALLCON | *80CTL0702120B* | 47500 | 19 | 10 | 9 | 50000 | 36800 | 73.6% | 2 | 46500 | R-454B
215676610 | 3.96 | Yes | Yes | KEEPRITE | HRCU-A-CB (Split System: Heat Pump with Remote Outdoor Unit-Air-Source) | Centrally-Ducted | C5H0V48*K*AAA* | EVD5X60M24A*+WALLCON | *80CTL0702120B* | 47500 | 19 | 10 | 9 | 50000 | 36800 | 73.6% | 2 | 46500 | R-454B
215676611 | 3.96 | Yes | Yes | KENMORE | HRCU-A-CB (Split System: Heat Pump with Remote Outdoor Unit-Air-Source) | Centrally-Ducted | (C,H,T)5H0V48*K*AAA* | EVD5X60M24A*+WALLCON | *80CTL0702120B* | 47500 | 19 | 10 | 9 | 50000 | 36800 | 73.6% | 2 | 46500 | R-454B
215676612 | 3.96 | Yes | Yes | TEMPSTAR | HRCU-A-CB (Split System: Heat Pump with Remote Outdoor Unit-Air-Source) | Centrally-Ducted | T5H0V48*K*AAA* | EVD5X60M24A*+WALLCON | *80CTL0702120B* | 47500 | 19 | 10 | 9 | 50000 | 36800 | 73.6% | 2 | 46500 | R-454B
215676613 | 4 | Yes | Yes | CARRIER | HRCU-A-CB (Split System: Heat Pump with Remote Outdoor Unit-Air-Source) | Centrally-Ducted | 27VNA048A*030* | CVAVA6024XMA*+UI | 58TN*B090C21**20 | 48000 | 19 | 10.5 | 9 | 50000 | 36400 | 72.8% | 2 | 46000 | R-454B
215676614 | 4 | Yes | Yes | BRYANT HEATING AND COOLING SYSTEMS | HRCU-A-CB (Split System: Heat Pump with Remote Outdoor Unit-Air-Source) | Centrally-Ducted | 290VAN048**AA* | CVAVA6024XMA*+UI | 88*TB60090C21*** | 48000 | 19 | 10.5 | 9 | 50000 | 36400 | 72.8% | 2 | 46000 | R-454B
215676615 | 4 | Yes | Yes | HEIL | HRCU-A-CB (Split System: Heat Pump with Remote Outdoor Unit-Air-Source) | Centrally-Ducted | H5H0V48*K*AAA* | EVD5X60M24A*+WALLCON | *80CTL0902120B* | 48000 | 19 | 10.5 | 9 | 50000 | 36400 | 72.8% | 2 | 46000 | R-454B
215676616 | 4 | Yes | Yes | AIRQUEST | HRCU-A-CB (Split System: Heat Pump with Remote Outdoor Unit-Air-Source) | Centrally-Ducted | H5H0V48*K*AAA* | EVD5X60M24A*+WALLCON | *80CTL0902120B* | 48000 | 19 | 10.5 | 9 | 50000 | 36400 | 72.8% | 2 | 46000 | R-454B
215676617 | 4 | Yes | Yes | ARCOAIRE | HRCU-A-CB (Split System: Heat Pump with Remote Outdoor Unit-Air-Source) | Centrally-Ducted | H5H0V48*K*AAA* | EVD5X60M24A*+WALLCON | *80CTL0902120B* | 48000 | 19 | 10.5 | 9 | 50000 | 36400 | 72.8% | 2 | 46000 | R-454B
215676618 | 4 | Yes | Yes | COMFORTMAKER | HRCU-A-CB (Split System: Heat Pump with Remote Outdoor Unit-Air-Source) | Centrally-Ducted | C5H0V48*K*AAA* | EVD5X60M24A*+WALLCON | *80CTL0902120B* | 48000 | 19 | 10.5 | 9 | 50000 | 36400 | 72.8% | 2 | 46000 | R-454B
215676619 | 4 | Yes | Yes | DAY & NIGHT | HRCU-A-CB (Split System: Heat Pump with Remote Outdoor Unit-Air-Source) | Centrally-Ducted | C5H0V48*K*AAA* | EVD5X60M24A*+WALLCON | *80CTL0902120B* | 48000 | 19 | 10.5 | 9 | 50000 | 36400 | 72.8% | 2 | 46000 | R-454B
215676620 | 4 | Yes | Yes | KEEPRITE | HRCU-A-CB (Split System: Heat Pump with Remote Outdoor Unit-Air-Source) | Centrally-Ducted | C5H0V48*K*AAA* | EVD5X60M24A*+WALLCON | *80CTL0902120B* | 48000 | 19 | 10.5 | 9 | 50000 | 36400 | 72.8% | 2 | 46000 | R-454B
215676621 | 4 | Yes | Yes | KENMORE | HRCU-A-CB (Split System: Heat Pump with Remote Outdoor Unit-Air-Source) | Centrally-Ducted | (C,H,T)5H0V48*K*AAA* | EVD5X60M24A*+WALLCON | *80CTL0902120B* | 48000 | 19 | 10.5 | 9 | 50000 | 36400 | 72.8% | 2 | 46000 | R-454B
215676622 | 4 | Yes | Yes | TEMPSTAR | HRCU-A-CB (Split System: Heat Pump with Remote Outdoor Unit-Air-Source) | Centrally-Ducted | T5H0V48*K*AAA* | EVD5X60M24A*+WALLCON | *80CTL0902120B* | 48000 | 19 | 10.5 | 9 | 50000 | 36400 | 72.8% | 2 | 46000 | R-454B
215676623 | 4 | Yes | Yes | CARRIER | HRCU-A-CB (Split System: Heat Pump with Remote Outdoor Unit-Air-Source) | Centrally-Ducted | 27VNA048A*030* | CVAVA6024XMA*+UI | 58TN*B110C21**20 | 48000 | 19 | 10.5 | 9 | 50000 | 36400 | 72.8% | 2 | 46000 | R-454B
215676624 | 4 | Yes | Yes | BRYANT HEATING AND COOLING SYSTEMS | HRCU-A-CB (Split System: Heat Pump with Remote Outdoor Unit-Air-Source) | Centrally-Ducted | 290VAN048**AA* | CVAVA6024XMA*+UI | 88*TB60110C21*** | 48000 | 19 | 10.5 | 9 | 50000 | 36400 | 72.8% | 2 | 46000 | R-454B
215676625 | 4 | Yes | Yes | HEIL | HRCU-A-CB (Split System: Heat Pump with Remote Outdoor Unit-Air-Source) | Centrally-Ducted | H5H0V48*K*AAA* | EVD5X60M24A*+WALLCON | *80CTL1102120B* | 48000 | 19 | 10.5 | 9 | 50000 | 36400 | 72.8% | 2 | 46000 | R-454B
215676626 | 4 | Yes | Yes | AIRQUEST | HRCU-A-CB (Split System: Heat Pump with Remote Outdoor Unit-Air-Source) | Centrally-Ducted | H5H0V48*K*AAA* | EVD5X60M24A*+WALLCON | *80CTL1102120B* | 48000 | 19 | 10.5 | 9 | 50000 | 36400 | 72.8% | 2 | 46000 | R-454B
215676627 | 4 | Yes | Yes | ARCOAIRE | HRCU-A-CB (Split System: Heat Pump with Remote Outdoor Unit-Air-Source) | Centrally-Ducted | H5H0V48*K*AAA* | EVD5X60M24A*+WALLCON | *80CTL1102120B* | 48000 | 19 | 10.5 | 9 | 50000 | 36400 | 72.8% | 2 | 46000 | R-454B
215676628 | 4 | Yes | Yes | COMFORTMAKER | HRCU-A-CB (Split System: Heat Pump with Remote Outdoor Unit-Air-Source) | Centrally-Ducted | C5H0V48*K*AAA* | EVD5X60M24A*+WALLCON | *80CTL1102120B* | 48000 | 19 | 10.5 | 9 | 50000 | 36400 | 72.8% | 2 | 46000 | R-454B
215676629 | 4 | Yes | Yes | DAY & NIGHT | HRCU-A-CB (Split System: Heat Pump with Remote Outdoor Unit-Air-Source) | Centrally-Ducted | C5H0V48*K*AAA* | EVD5X60M24A*+WALLCON | *80CTL1102120B* | 48000 | 19 | 10.5 | 9 | 50000 | 36400 | 72.8% | 2 | 46000 | R-454B
215676630 | 4 | Yes | Yes | KEEPRITE | HRCU-A-CB (Split System: Heat Pump with Remote Outdoor Unit-Air-Source) | Centrally-Ducted | C5H0V48*K*AAA* | EVD5X60M24A*+WALLCON | *80CTL1102120B* | 48000 | 19 | 10.5 | 9 | 50000 | 36400 | 72.8% | 2 | 46000 | R-454B
215676631 | 4 | Yes | Yes | KENMORE | HRCU-A-CB (Split System: Heat Pump with Remote Outdoor Unit-Air-Source) | Centrally-Ducted | (C,H,T)5H0V48*K*AAA* | EVD5X60M24A*+WALLCON | *80CTL1102120B* | 48000 | 19 | 10.5 | 9 | 50000 | 36400 | 72.8% | 2 | 46000 | R-454B
215676632 | 4 | Yes | Yes | TEMPSTAR | HRCU-A-CB (Split System: Heat Pump with Remote Outdoor Unit-Air-Source) | Centrally-Ducted | T5H0V48*K*AAA* | EVD5X60M24A*+WALLCON | *80CTL1102120B* | 48000 | 19 | 10.5 | 9 | 50000 | 36400 | 72.8% | 2 | 46000 | R-454B
215676633 | 3.96 | Yes | Yes | CARRIER | HRCU-A-CB (Split System: Heat Pump with Remote Outdoor Unit-Air-Source) | Centrally-Ducted | 27VNA048A*030* | CVAVA6024XMA*+UI | 59CU5B080C21**20 | 47500 | 18.5 | 10 | 9 | 50000 | 36600 | 73.2% | 2 | 46500 | R-454B
215676634 | 3.96 | Yes | Yes | BRYANT HEATING AND COOLING SYSTEMS | HRCU-A-CB (Split System: Heat Pump with Remote Outdoor Unit-Air-Source) | Centrally-Ducted | 290VAN048**AA* | CVAVA6024XMA*+UI | 935CB60080C21*** | 47500 | 18.5 | 10 | 9 | 50000 | 36600 | 73.2% | 2 | 46500 | R-454B
215676635 | 3.96 | Yes | Yes | HEIL | HRCU-A-CB (Split System: Heat Pump with Remote Outdoor Unit-Air-Source) | Centrally-Ducted | H5H0V48*K*AAA* | EVD5X60M24A*+WALLCON | *95CSU0802120B* | 47500 | 18.5 | 10 | 9 | 50000 | 36600 | 73.2% | 2 | 46500 | R-454B
215676636 | 3.96 | Yes | Yes | AIRQUEST | HRCU-A-CB (Split System: Heat Pump with Remote Outdoor Unit-Air-Source) | Centrally-Ducted | H5H0V48*K*AAA* | EVD5X60M24A*+WALLCON | *95CSU0802120B* | 47500 | 18.5 | 10 | 9 | 50000 | 36600 | 73.2% | 2 | 46500 | R-454B
215676637 | 3.96 | Yes | Yes | ARCOAIRE | HRCU-A-CB (Split System: Heat Pump with Remote Outdoor Unit-Air-Source) | Centrally-Ducted | H5H0V48*K*AAA* | EVD5X60M24A*+WALLCON | *95CSU0802120B* | 47500 | 18.5 | 10 | 9 | 50000 | 36600 | 73.2% | 2 | 46500 | R-454B
215676638 | 3.96 | Yes | Yes | COMFORTMAKER | HRCU-A-CB (Split System: Heat Pump with Remote Outdoor Unit-Air-Source) | Centrally-Ducted | C5H0V48*K*AAA* | EVD5X60M24A*+WALLCON | *95CSU0802120B* | 47500 | 18.5 | 10 | 9 | 50000 | 36600 | 73.2% | 2 | 46500 | R-454B
215676639 | 3.96 | Yes | Yes | DAY & NIGHT | HRCU-A-CB (Split System: Heat Pump with Remote Outdoor Unit-Air-Source) | Centrally-Ducted | C5H0V48*K*AAA* | EVD5X60M24A*+WALLCON | *95CSU0802120B* | 47500 | 18.5 | 10 | 9 | 50000 | 36600 | 73.2% | 2 | 46500 | R-454B
215676640 | 3.96 | Yes | Yes | KEEPRITE | HRCU-A-CB (Split System: Heat Pump with Remote Outdoor Unit-Air-Source) | Centrally-Ducted | C5H0V48*K*AAA* | EVD5X60M24A*+WALLCON | *95CSU0802120B* | 47500 | 18.5 | 10 | 9 | 50000 | 36600 | 73.2% | 2 | 46500 | R-454B
215676641 | 3.96 | Yes | Yes | KENMORE | HRCU-A-CB (Split System: Heat Pump with Remote Outdoor Unit-Air-Source) | Centrally-Ducted | (C,H,T)5H0V48*K*AAA* | EVD5X60M24A*+WALLCON | *95CSU0802120B* | 47500 | 18.5 | 10 | 9 | 50000 | 36600 | 73.2% | 2 | 46500 | R-454B
215676642 | 3.96 | Yes | Yes | TEMPSTAR | HRCU-A-CB (Split System: Heat Pump with Remote Outdoor Unit-Air-Source) | Centrally-Ducted | T5H0V48*K*AAA* | EVD5X60M24A*+WALLCON | *95CSU0802120B* | 47500 | 18.5 | 10 | 9 | 50000 | 36600 | 73.2% | 2 | 46500 | R-454B
215676643 | 4 | Yes | Yes | CARRIER | HRCU-A-CB (Split System: Heat Pump with Remote Outdoor Unit-Air-Source) | Centrally-Ducted | 27VNA048A*030* | CVAVA6024XMA*+UI | 59CU5B100C21**22 | 48000 | 19 | 10 | 9 | 50000 | 36400 | 72.8% | 2.02 | 46000 | R-454B
215676644 | 4 | Yes | Yes | BRYANT HEATING AND COOLING SYSTEMS | HRCU-A-CB (Split System: Heat Pump with Remote Outdoor Unit-Air-Source) | Centrally-Ducted | 290VAN048**AA* | CVAVA6024XMA*+UI | 935CB66100C21*** | 48000 | 19 | 10 | 9 | 50000 | 36400 | 72.8% | 2.02 | 46000 | R-454B
215676645 | 4 | Yes | Yes | HEIL | HRCU-A-CB (Split System: Heat Pump with Remote Outdoor Unit-Air-Source) | Centrally-Ducted | H5H0V48*K*AAA* | EVD5X60M24A*+WALLCON | *95CSU1002122B* | 48000 | 19 | 10 | 9 | 50000 | 36400 | 72.8% | 2.02 | 46000 | R-454B
215676646 | 4 | Yes | Yes | AIRQUEST | HRCU-A-CB (Split System: Heat Pump with Remote Outdoor Unit-Air-Source) | Centrally-Ducted | H5H0V48*K*AAA* | EVD5X60M24A*+WALLCON | *95CSU1002122B* | 48000 | 19 | 10 | 9 | 50000 | 36400 | 72.8% | 2.02 | 46000 | R-454B
215676647 | 4 | Yes | Yes | ARCOAIRE | HRCU-A-CB (Split System: Heat Pump with Remote Outdoor Unit-Air-Source) | Centrally-Ducted | H5H0V48*K*AAA* | EVD5X60M24A*+WALLCON | *95CSU1002122B* | 48000 | 19 | 10 | 9 | 50000 | 36400 | 72.8% | 2.02 | 46000 | R-454B
215676648 | 4 | Yes | Yes | COMFORTMAKER | HRCU-A-CB (Split System: Heat Pump with Remote Outdoor Unit-Air-Source) | Centrally-Ducted | C5H0V48*K*AAA* | EVD5X60M24A*+WALLCON | *95CSU1002122B* | 48000 | 19 | 10 | 9 | 50000 | 36400 | 72.8% | 2.02 | 46000 | R-454B
215676649 | 4 | Yes | Yes | DAY & NIGHT | HRCU-A-CB (Split System: Heat Pump with Remote Outdoor Unit-Air-Source) | Centrally-Ducted | C5H0V48*K*AAA* | EVD5X60M24A*+WALLCON | *95CSU1002122B* | 48000 | 19 | 10 | 9 | 50000 | 36400 | 72.8% | 2.02 | 46000 | R-454B
215676650 | 4 | Yes | Yes | KEEPRITE | HRCU-A-CB (Split System: Heat Pump with Remote Outdoor Unit-Air-Source) | Centrally-Ducted | C5H0V48*K*AAA* | EVD5X60M24A*+WALLCON | *95CSU1002122B* | 48000 | 19 | 10 | 9 | 50000 | 36400 | 72.8% | 2.02 | 46000 | R-454B
215676651 | 4 | Yes | Yes | KENMORE | HRCU-A-CB (Split System: Heat Pump with Remote Outdoor Unit-Air-Source) | Centrally-Ducted | (C,H,T)5H0V48*K*AAA* | EVD5X60M24A*+WALLCON | *95CSU1002122B* | 48000 | 19 | 10 | 9 | 50000 | 36400 | 72.8% | 2.02 | 46000 | R-454B
215676652 | 4 | Yes | Yes | TEMPSTAR | HRCU-A-CB (Split System: Heat Pump with Remote Outdoor Unit-Air-Source) | Centrally-Ducted | T5H0V48*K*AAA* | EVD5X60M24A*+WALLCON | *95CSU1002122B* | 48000 | 19 | 10 | 9 | 50000 | 36400 | 72.8% | 2.02 | 46000 | R-454B
215676653 | 3.96 | Yes | Yes | CARRIER | HRCU-A-CB (Split System: Heat Pump with Remote Outdoor Unit-Air-Source) | Centrally-Ducted | 27VNA048A*030* | CVAVA6024XMA*+UI | 59MN7C060C21**20 | 47500 | 18.5 | 10 | 9 | 50000 | 37000 | 74% | 1.98 | 46500 | R-454B
215676654 | 3.96 | Yes | Yes | BRYANT HEATING AND COOLING SYSTEMS | HRCU-A-CB (Split System: Heat Pump with Remote Outdoor Unit-Air-Source) | Centrally-Ducted | 290VAN048**AA* | CVAVA6024XMA*+UI | 987MC60060C21*** | 47500 | 18.5 | 10 | 9 | 50000 | 37000 | 74% | 1.98 | 46500 | R-454B
215676655 | 3.96 | Yes | Yes | HEIL | HRCU-A-CB (Split System: Heat Pump with Remote Outdoor Unit-Air-Source) | Centrally-Ducted | H5H0V48*K*AAA* | EVD5X60M24A*+WALLCON | *97CMN0602120B* | 47500 | 18.5 | 10 | 9 | 50000 | 37000 | 74% | 1.98 | 46500 | R-454B
215676656 | 3.96 | Yes | Yes | AIRQUEST | HRCU-A-CB (Split System: Heat Pump with Remote Outdoor Unit-Air-Source) | Centrally-Ducted | H5H0V48*K*AAA* | EVD5X60M24A*+WALLCON | *97CMN0602120B* | 47500 | 18.5 | 10 | 9 | 50000 | 37000 | 74% | 1.98 | 46500 | R-454B
215676657 | 3.96 | Yes | Yes | ARCOAIRE | HRCU-A-CB (Split System: Heat Pump with Remote Outdoor Unit-Air-Source) | Centrally-Ducted | H5H0V48*K*AAA* | EVD5X60M24A*+WALLCON | *97CMN0602120B* | 47500 | 18.5 | 10 | 9 | 50000 | 37000 | 74% | 1.98 | 46500 | R-454B
215676658 | 3.96 | Yes | Yes | COMFORTMAKER | HRCU-A-CB (Split System: Heat Pump with Remote Outdoor Unit-Air-Source) | Centrally-Ducted | C5H0V48*K*AAA* | EVD5X60M24A*+WALLCON | *97CMN0602120B* | 47500 | 18.5 | 10 | 9 | 50000 | 37000 | 74% | 1.98 | 46500 | R-454B
215676659 | 3.96 | Yes | Yes | DAY & NIGHT | HRCU-A-CB (Split System: Heat Pump with Remote Outdoor Unit-Air-Source) | Centrally-Ducted | C5H0V48*K*AAA* | EVD5X60M24A*+WALLCON | *97CMN0602120B* | 47500 | 18.5 | 10 | 9 | 50000 | 37000 | 74% | 1.98 | 46500 | R-454B
215676660 | 3.96 | Yes | Yes | KEEPRITE | HRCU-A-CB (Split System: Heat Pump with Remote Outdoor Unit-Air-Source) | Centrally-Ducted | C5H0V48*K*AAA* | EVD5X60M24A*+WALLCON | *97CMN0602120B* | 47500 | 18.5 | 10 | 9 | 50000 | 37000 | 74% | 1.98 | 46500 | R-454B
215676661 | 3.96 | Yes | Yes | KENMORE | HRCU-A-CB (Split System: Heat Pump with Remote Outdoor Unit-Air-Source) | Centrally-Ducted | (C,H,T)5H0V48*K*AAA* | EVD5X60M24A*+WALLCON | *97CMN0602120B* | 47500 | 18.5 | 10 | 9 | 50000 | 37000 | 74% | 1.98 | 46500 | R-454B
215676662 | 3.96 | Yes | Yes | TEMPSTAR | HRCU-A-CB (Split System: Heat Pump with Remote Outdoor Unit-Air-Source) | Centrally-Ducted | T5H0V48*K*AAA* | EVD5X60M24A*+WALLCON | *97CMN0602120B* | 47500 | 18.5 | 10 | 9 | 50000 | 37000 | 74% | 1.98 | 46500 | R-454B
215676663 | 4 | Yes | Yes | CARRIER | HRCU-A-CB (Split System: Heat Pump with Remote Outdoor Unit-Air-Source) | Centrally-Ducted | 27VNA048A*030* | CVAVA6024XMA*+UI | 59MN7C120C24**22 | 48000 | 19 | 10 | 9 | 50000 | 36600 | 73.2% | 2 | 46000 | R-454B
215676664 | 4 | Yes | Yes | BRYANT HEATING AND COOLING SYSTEMS | HRCU-A-CB (Split System: Heat Pump with Remote Outdoor Unit-Air-Source) | Centrally-Ducted | 290VAN048**AA* | CVAVA6024XMA*+UI | 987MC66120C24*** | 48000 | 19 | 10 | 9 | 50000 | 36600 | 73.2% | 2 | 46000 | R-454B
215676665 | 4 | Yes | Yes | HEIL | HRCU-A-CB (Split System: Heat Pump with Remote Outdoor Unit-Air-Source) | Centrally-Ducted | H5H0V48*K*AAA* | EVD5X60M24A*+WALLCON | *97CMN1202422B* | 48000 | 19 | 10 | 9 | 50000 | 36600 | 73.2% | 2 | 46000 | R-454B
215676666 | 4 | Yes | Yes | AIRQUEST | HRCU-A-CB (Split System: Heat Pump with Remote Outdoor Unit-Air-Source) | Centrally-Ducted | H5H0V48*K*AAA* | EVD5X60M24A*+WALLCON | *97CMN1202422B* | 48000 | 19 | 10 | 9 | 50000 | 36600 | 73.2% | 2 | 46000 | R-454B
215676667 | 4 | Yes | Yes | ARCOAIRE | HRCU-A-CB (Split System: Heat Pump with Remote Outdoor Unit-Air-Source) | Centrally-Ducted | H5H0V48*K*AAA* | EVD5X60M24A*+WALLCON | *97CMN1202422B* | 48000 | 19 | 10 | 9 | 50000 | 36600 | 73.2% | 2 | 46000 | R-454B
215676668 | 4 | Yes | Yes | COMFORTMAKER | HRCU-A-CB (Split System: Heat Pump with Remote Outdoor Unit-Air-Source) | Centrally-Ducted | C5H0V48*K*AAA* | EVD5X60M24A*+WALLCON | *97CMN1202422B* | 48000 | 19 | 10 | 9 | 50000 | 36600 | 73.2% | 2 | 46000 | R-454B
215676669 | 4 | Yes | Yes | DAY & NIGHT | HRCU-A-CB (Split System: Heat Pump with Remote Outdoor Unit-Air-Source) | Centrally-Ducted | C5H0V48*K*AAA* | EVD5X60M24A*+WALLCON | *97CMN1202422B* | 48000 | 19 | 10 | 9 | 50000 | 36600 | 73.2% | 2 | 46000 | R-454B
215676670 | 4 | Yes | Yes | KEEPRITE | HRCU-A-CB (Split System: Heat Pump with Remote Outdoor Unit-Air-Source) | Centrally-Ducted | C5H0V48*K*AAA* | EVD5X60M24A*+WALLCON | *97CMN1202422B* | 48000 | 19 | 10 | 9 | 50000 | 36600 | 73.2% | 2 | 46000 | R-454B
215676671 | 4 | Yes | Yes | KENMORE | HRCU-A-CB (Split System: Heat Pump with Remote Outdoor Unit-Air-Source) | Centrally-Ducted | (C,H,T)5H0V48*K*AAA* | EVD5X60M24A*+WALLCON | *97CMN1202422B* | 48000 | 19 | 10 | 9 | 50000 | 36600 | 73.2% | 2 | 46000 | R-454B
215676672 | 4 | Yes | Yes | TEMPSTAR | HRCU-A-CB (Split System: Heat Pump with Remote Outdoor Unit-Air-Source) | Centrally-Ducted | T5H0V48*K*AAA* | EVD5X60M24A*+WALLCON | *97CMN1202422B* | 48000 | 19 | 10 | 9 | 50000 | 36600 | 73.2% | 2 | 46000 | R-454B
215676673 | 4 | Yes | Yes | CARRIER | HRCU-A-CB (Split System: Heat Pump with Remote Outdoor Unit-Air-Source) | Centrally-Ducted | 27VNA048A*030* | CVAVA6024XMA*+UI | 59TN6C120C24**22 | 48000 | 19 | 10.5 | 9 | 50000 | 36600 | 73.2% | 2 | 46000 | R-454B
215676674 | 4 | Yes | Yes | BRYANT HEATING AND COOLING SYSTEMS | HRCU-A-CB (Split System: Heat Pump with Remote Outdoor Unit-Air-Source) | Centrally-Ducted | 290VAN048**AA* | CVAVA6024XMA*+UI | 986TD66120C24*** | 48000 | 19 | 10.5 | 9 | 50000 | 36600 | 73.2% | 2 | 46000 | R-454B
215676675 | 4 | Yes | Yes | HEIL | HRCU-A-CB (Split System: Heat Pump with Remote Outdoor Unit-Air-Source) | Centrally-Ducted | H5H0V48*K*AAA* | EVD5X60M24A*+WALLCON | *96CTN1202422B* | 48000 | 19 | 10.5 | 9 | 50000 | 36600 | 73.2% | 2 | 46000 | R-454B
215676676 | 4 | Yes | Yes | AIRQUEST | HRCU-A-CB (Split System: Heat Pump with Remote Outdoor Unit-Air-Source) | Centrally-Ducted | H5H0V48*K*AAA* | EVD5X60M24A*+WALLCON | *96CTN1202422B* | 48000 | 19 | 10.5 | 9 | 50000 | 36600 | 73.2% | 2 | 46000 | R-454B
215676677 | 4 | Yes | Yes | ARCOAIRE | HRCU-A-CB (Split System: Heat Pump with Remote Outdoor Unit-Air-Source) | Centrally-Ducted | H5H0V48*K*AAA* | EVD5X60M24A*+WALLCON | *96CTN1202422B* | 48000 | 19 | 10.5 | 9 | 50000 | 36600 | 73.2% | 2 | 46000 | R-454B
215676678 | 4 | Yes | Yes | COMFORTMAKER | HRCU-A-CB (Split System: Heat Pump with Remote Outdoor Unit-Air-Source) | Centrally-Ducted | C5H0V48*K*AAA* | EVD5X60M24A*+WALLCON | *96CTN1202422B* | 48000 | 19 | 10.5 | 9 | 50000 | 36600 | 73.2% | 2 | 46000 | R-454B
215676679 | 4 | Yes | Yes | DAY & NIGHT | HRCU-A-CB (Split System: Heat Pump with Remote Outdoor Unit-Air-Source) | Centrally-Ducted | C5H0V48*K*AAA* | EVD5X60M24A*+WALLCON | *96CTN1202422B* | 48000 | 19 | 10.5 | 9 | 50000 | 36600 | 73.2% | 2 | 46000 | R-454B
215676680 | 4 | Yes | Yes | KEEPRITE | HRCU-A-CB (Split System: Heat Pump with Remote Outdoor Unit-Air-Source) | Centrally-Ducted | C5H0V48*K*AAA* | EVD5X60M24A*+WALLCON | *96CTN1202422B* | 48000 | 19 | 10.5 | 9 | 50000 | 36600 | 73.2% | 2 | 46000 | R-454B
215676681 | 4 | Yes | Yes | KENMORE | HRCU-A-CB (Split System: Heat Pump with Remote Outdoor Unit-Air-Source) | Centrally-Ducted | (C,H,T)5H0V48*K*AAA* | EVD5X60M24A*+WALLCON | *96CTN1202422B* | 48000 | 19 | 10.5 | 9 | 50000 | 36600 | 73.2% | 2 | 46000 | R-454B
215676682 | 4 | Yes | Yes | TEMPSTAR | HRCU-A-CB (Split System: Heat Pump with Remote Outdoor Unit-Air-Source) | Centrally-Ducted | T5H0V48*K*AAA* | EVD5X60M24A*+WALLCON | *96CTN1202422B* | 48000 | 19 | 10.5 | 9 | 50000 | 36600 | 73.2% | 2 | 46000 | R-454B
215676683 | 4.04 | Yes | Yes | CARRIER | HRCU-A-CB (Split System: Heat Pump with Remote Outdoor Unit-Air-Source) | Centrally-Ducted | 27VNA048A*030* | CVAVA6121XMA*+UI | 58CU*A060C17**16 | 48500 | 19 | 10 | 9 | 50000 | 36800 | 73.6% | 2 | 46500 | R-454B
215676684 | 4.04 | Yes | Yes | BRYANT HEATING AND COOLING SYSTEMS | HRCU-A-CB (Split System: Heat Pump with Remote Outdoor Unit-Air-Source) | Centrally-Ducted | 290VAN048**AA* | CVAVA6121XMA*+UI | 83*CA48060C17*** | 48500 | 19 | 10 | 9 | 50000 | 36800 | 73.6% | 2 | 46500 | R-454B
215676685 | 4.04 | Yes | Yes | HEIL | HRCU-A-CB (Split System: Heat Pump with Remote Outdoor Unit-Air-Source) | Centrally-Ducted | H5H0V48*K*AAA* | EVD5X61M21A*+WALLCON | *80CSU0601716A* | 48500 | 19 | 10 | 9 | 50000 | 36800 | 73.6% | 2 | 46500 | R-454B
215676686 | 4.04 | Yes | Yes | AIRQUEST | HRCU-A-CB (Split System: Heat Pump with Remote Outdoor Unit-Air-Source) | Centrally-Ducted | H5H0V48*K*AAA* | EVD5X61M21A*+WALLCON | *80CSU0601716A* | 48500 | 19 | 10 | 9 | 50000 | 36800 | 73.6% | 2 | 46500 | R-454B
215676687 | 4.04 | Yes | Yes | ARCOAIRE | HRCU-A-CB (Split System: Heat Pump with Remote Outdoor Unit-Air-Source) | Centrally-Ducted | H5H0V48*K*AAA* | EVD5X61M21A*+WALLCON | *80CSU0601716A* | 48500 | 19 | 10 | 9 | 50000 | 36800 | 73.6% | 2 | 46500 | R-454B
215676688 | 4.04 | Yes | Yes | COMFORTMAKER | HRCU-A-CB (Split System: Heat Pump with Remote Outdoor Unit-Air-Source) | Centrally-Ducted | C5H0V48*K*AAA* | EVD5X61M21A*+WALLCON | *80CSU0601716A* | 48500 | 19 | 10 | 9 | 50000 | 36800 | 73.6% | 2 | 46500 | R-454B
215676689 | 4.04 | Yes | Yes | DAY & NIGHT | HRCU-A-CB (Split System: Heat Pump with Remote Outdoor Unit-Air-Source) | Centrally-Ducted | C5H0V48*K*AAA* | EVD5X61M21A*+WALLCON | *80CSU0601716A* | 48500 | 19 | 10 | 9 | 50000 | 36800 | 73.6% | 2 | 46500 | R-454B
215676690 | 4.04 | Yes | Yes | KEEPRITE | HRCU-A-CB (Split System: Heat Pump with Remote Outdoor Unit-Air-Source) | Centrally-Ducted | C5H0V48*K*AAA* | EVD5X61M21A*+WALLCON | *80CSU0601716A* | 48500 | 19 | 10 | 9 | 50000 | 36800 | 73.6% | 2 | 46500 | R-454B
215676691 | 4.04 | Yes | Yes | KENMORE | HRCU-A-CB (Split System: Heat Pump with Remote Outdoor Unit-Air-Source) | Centrally-Ducted | (C,H,T)5H0V48*K*AAA* | EVD5X61M21A*+WALLCON | *80CSU0601716A* | 48500 | 19 | 10 | 9 | 50000 | 36800 | 73.6% | 2 | 46500 | R-454B
215676692 | 4.04 | Yes | Yes | TEMPSTAR | HRCU-A-CB (Split System: Heat Pump with Remote Outdoor Unit-Air-Source) | Centrally-Ducted | T5H0V48*K*AAA* | EVD5X61M21A*+WALLCON | *80CSU0601716A* | 48500 | 19 | 10 | 9 | 50000 | 36800 | 73.6% | 2 | 46500 | R-454B
215676693 | 4.04 | Yes | Yes | CARRIER | HRCU-A-CB (Split System: Heat Pump with Remote Outdoor Unit-Air-Source) | Centrally-Ducted | 27VNA048A*030* | CVAVA6121XMA*+UI | 58CU*A100C21**20 | 48500 | 19 | 10 | 9 | 50000 | 37000 | 74% | 2 | 47000 | R-454B
215676694 | 4.04 | Yes | Yes | BRYANT HEATING AND COOLING SYSTEMS | HRCU-A-CB (Split System: Heat Pump with Remote Outdoor Unit-Air-Source) | Centrally-Ducted | 290VAN048**AA* | CVAVA6121XMA*+UI | 83*CA60100C21*** | 48500 | 19 | 10 | 9 | 50000 | 37000 | 74% | 2 | 47000 | R-454B
215676695 | 4.04 | Yes | Yes | HEIL | HRCU-A-CB (Split System: Heat Pump with Remote Outdoor Unit-Air-Source) | Centrally-Ducted | H5H0V48*K*AAA* | EVD5X61M21A*+WALLCON | *80CSU1002120A* | 48500 | 19 | 10 | 9 | 50000 | 37000 | 74% | 2 | 47000 | R-454B
215676696 | 4.04 | Yes | Yes | AIRQUEST | HRCU-A-CB (Split System: Heat Pump with Remote Outdoor Unit-Air-Source) | Centrally-Ducted | H5H0V48*K*AAA* | EVD5X61M21A*+WALLCON | *80CSU1002120A* | 48500 | 19 | 10 | 9 | 50000 | 37000 | 74% | 2 | 47000 | R-454B
215676697 | 4.04 | Yes | Yes | ARCOAIRE | HRCU-A-CB (Split System: Heat Pump with Remote Outdoor Unit-Air-Source) | Centrally-Ducted | H5H0V48*K*AAA* | EVD5X61M21A*+WALLCON | *80CSU1002120A* | 48500 | 19 | 10 | 9 | 50000 | 37000 | 74% | 2 | 47000 | R-454B
215676698 | 4.04 | Yes | Yes | COMFORTMAKER | HRCU-A-CB (Split System: Heat Pump with Remote Outdoor Unit-Air-Source) | Centrally-Ducted | C5H0V48*K*AAA* | EVD5X61M21A*+WALLCON | *80CSU1002120A* | 48500 | 19 | 10 | 9 | 50000 | 37000 | 74% | 2 | 47000 | R-454B
215676699 | 4.04 | Yes | Yes | DAY & NIGHT | HRCU-A-CB (Split System: Heat Pump with Remote Outdoor Unit-Air-Source) | Centrally-Ducted | C5H0V48*K*AAA* | EVD5X61M21A*+WALLCON | *80CSU1002120A* | 48500 | 19 | 10 | 9 | 50000 | 37000 | 74% | 2 | 47000 | R-454B
215676700 | 4.04 | Yes | Yes | KEEPRITE | HRCU-A-CB (Split System: Heat Pump with Remote Outdoor Unit-Air-Source) | Centrally-Ducted | C5H0V48*K*AAA* | EVD5X61M21A*+WALLCON | *80CSU1002120A* | 48500 | 19 | 10 | 9 | 50000 | 37000 | 74% | 2 | 47000 | R-454B
215676701 | 4.04 | Yes | Yes | KENMORE | HRCU-A-CB (Split System: Heat Pump with Remote Outdoor Unit-Air-Source) | Centrally-Ducted | (C,H,T)5H0V48*K*AAA* | EVD5X61M21A*+WALLCON | *80CSU1002120A* | 48500 | 19 | 10 | 9 | 50000 | 37000 | 74% | 2 | 47000 | R-454B
215676702 | 4.04 | Yes | Yes | TEMPSTAR | HRCU-A-CB (Split System: Heat Pump with Remote Outdoor Unit-Air-Source) | Centrally-Ducted | T5H0V48*K*AAA* | EVD5X61M21A*+WALLCON | *80CSU1002120A* | 48500 | 19 | 10 | 9 | 50000 | 37000 | 74% | 2 | 47000 | R-454B
215676703 | 4 | No | No | CARRIER | HRCU-A-CB (Split System: Heat Pump with Remote Outdoor Unit-Air-Source) | Centrally-Ducted | 27VNA048A*030* | CVAVA6121XMA*+UI | 58TN*B045C17**12 | 48000 | 18.5 | 9.5 | 9 | 50000 | 37600 | 75.2% | 1.98 | 47500 | R-454B
215676704 | 4 | No | No | BRYANT HEATING AND COOLING SYSTEMS | HRCU-A-CB (Split System: Heat Pump with Remote Outdoor Unit-Air-Source) | Centrally-Ducted | 290VAN048**AA* | CVAVA6121XMA*+UI | 88*TB36045C17*** | 48000 | 18.5 | 9.5 | 9 | 50000 | 37600 | 75.2% | 1.98 | 47500 | R-454B
215676705 | 4 | No | No | HEIL | HRCU-A-CB (Split System: Heat Pump with Remote Outdoor Unit-Air-Source) | Centrally-Ducted | H5H0V48*K*AAA* | EVD5X61M21A*+WALLCON | *80CTL0451712B* | 48000 | 18.5 | 9.5 | 9 | 50000 | 37600 | 75.2% | 1.98 | 47500 | R-454B
215676706 | 4 | No | No | AIRQUEST | HRCU-A-CB (Split System: Heat Pump with Remote Outdoor Unit-Air-Source) | Centrally-Ducted | H5H0V48*K*AAA* | EVD5X61M21A*+WALLCON | *80CTL0451712B* | 48000 | 18.5 | 9.5 | 9 | 50000 | 37600 | 75.2% | 1.98 | 47500 | R-454B
215676707 | 4 | No | No | ARCOAIRE | HRCU-A-CB (Split System: Heat Pump with Remote Outdoor Unit-Air-Source) | Centrally-Ducted | H5H0V48*K*AAA* | EVD5X61M21A*+WALLCON | *80CTL0451712B* | 48000 | 18.5 | 9.5 | 9 | 50000 | 37600 | 75.2% | 1.98 | 47500 | R-454B
215676708 | 4 | No | No | COMFORTMAKER | HRCU-A-CB (Split System: Heat Pump with Remote Outdoor Unit-Air-Source) | Centrally-Ducted | C5H0V48*K*AAA* | EVD5X61M21A*+WALLCON | *80CTL0451712B* | 48000 | 18.5 | 9.5 | 9 | 50000 | 37600 | 75.2% | 1.98 | 47500 | R-454B
215676709 | 4 | No | No | DAY & NIGHT | HRCU-A-CB (Split System: Heat Pump with Remote Outdoor Unit-Air-Source) | Centrally-Ducted | C5H0V48*K*AAA* | EVD5X61M21A*+WALLCON | *80CTL0451712B* | 48000 | 18.5 | 9.5 | 9 | 50000 | 37600 | 75.2% | 1.98 | 47500 | R-454B
215676710 | 4 | No | No | KEEPRITE | HRCU-A-CB (Split System: Heat Pump with Remote Outdoor Unit-Air-Source) | Centrally-Ducted | C5H0V48*K*AAA* | EVD5X61M21A*+WALLCON | *80CTL0451712B* | 48000 | 18.5 | 9.5 | 9 | 50000 | 37600 | 75.2% | 1.98 | 47500 | R-454B
215676711 | 4 | No | No | KENMORE | HRCU-A-CB (Split System: Heat Pump with Remote Outdoor Unit-Air-Source) | Centrally-Ducted | (C,H,T)5H0V48*K*AAA* | EVD5X61M21A*+WALLCON | *80CTL0451712B* | 48000 | 18.5 | 9.5 | 9 | 50000 | 37600 | 75.2% | 1.98 | 47500 | R-454B
215676712 | 4 | No | No | TEMPSTAR | HRCU-A-CB (Split System: Heat Pump with Remote Outdoor Unit-Air-Source) | Centrally-Ducted | T5H0V48*K*AAA* | EVD5X61M21A*+WALLCON | *80CTL0451712B* | 48000 | 18.5 | 9.5 | 9 | 50000 | 37600 | 75.2% | 1.98 | 47500 | R-454B
215676713 | 4.04 | Yes | Yes | CARRIER | HRCU-A-CB (Split System: Heat Pump with Remote Outdoor Unit-Air-Source) | Centrally-Ducted | 27VNA048A*030* | CVAVA6121XMA*+UI | 58TN*B070C17**16 | 48500 | 19 | 10 | 9 | 50000 | 37200 | 74.4% | 1.98 | 47000 | R-454B
215676714 | 4.04 | Yes | Yes | BRYANT HEATING AND COOLING SYSTEMS | HRCU-A-CB (Split System: Heat Pump with Remote Outdoor Unit-Air-Source) | Centrally-Ducted | 290VAN048**AA* | CVAVA6121XMA*+UI | 88*TB48070C17*** | 48500 | 19 | 10 | 9 | 50000 | 37200 | 74.4% | 1.98 | 47000 | R-454B
215676715 | 4.04 | Yes | Yes | HEIL | HRCU-A-CB (Split System: Heat Pump with Remote Outdoor Unit-Air-Source) | Centrally-Ducted | H5H0V48*K*AAA* | EVD5X61M21A*+WALLCON | *80CTL0701716B* | 48500 | 19 | 10 | 9 | 50000 | 37200 | 74.4% | 1.98 | 47000 | R-454B
215676716 | 4.04 | Yes | Yes | AIRQUEST | HRCU-A-CB (Split System: Heat Pump with Remote Outdoor Unit-Air-Source) | Centrally-Ducted | H5H0V48*K*AAA* | EVD5X61M21A*+WALLCON | *80CTL0701716B* | 48500 | 19 | 10 | 9 | 50000 | 37200 | 74.4% | 1.98 | 47000 | R-454B
215676717 | 4.04 | Yes | Yes | ARCOAIRE | HRCU-A-CB (Split System: Heat Pump with Remote Outdoor Unit-Air-Source) | Centrally-Ducted | H5H0V48*K*AAA* | EVD5X61M21A*+WALLCON | *80CTL0701716B* | 48500 | 19 | 10 | 9 | 50000 | 37200 | 74.4% | 1.98 | 47000 | R-454B
215676718 | 4.04 | Yes | Yes | COMFORTMAKER | HRCU-A-CB (Split System: Heat Pump with Remote Outdoor Unit-Air-Source) | Centrally-Ducted | C5H0V48*K*AAA* | EVD5X61M21A*+WALLCON | *80CTL0701716B* | 48500 | 19 | 10 | 9 | 50000 | 37200 | 74.4% | 1.98 | 47000 | R-454B
215676719 | 4.04 | Yes | Yes | DAY & NIGHT | HRCU-A-CB (Split System: Heat Pump with Remote Outdoor Unit-Air-Source) | Centrally-Ducted | C5H0V48*K*AAA* | EVD5X61M21A*+WALLCON | *80CTL0701716B* | 48500 | 19 | 10 | 9 | 50000 | 37200 | 74.4% | 1.98 | 47000 | R-454B
215676720 | 4.04 | Yes | Yes | KEEPRITE | HRCU-A-CB (Split System: Heat Pump with Remote Outdoor Unit-Air-Source) | Centrally-Ducted | C5H0V48*K*AAA* | EVD5X61M21A*+WALLCON | *80CTL0701716B* | 48500 | 19 | 10 | 9 | 50000 | 37200 | 74.4% | 1.98 | 47000 | R-454B
215676721 | 4.04 | Yes | Yes | KENMORE | HRCU-A-CB (Split System: Heat Pump with Remote Outdoor Unit-Air-Source) | Centrally-Ducted | (C,H,T)5H0V48*K*AAA* | EVD5X61M21A*+WALLCON | *80CTL0701716B* | 48500 | 19 | 10 | 9 | 50000 | 37200 | 74.4% | 1.98 | 47000 | R-454B
215676722 | 4.04 | Yes | Yes | TEMPSTAR | HRCU-A-CB (Split System: Heat Pump with Remote Outdoor Unit-Air-Source) | Centrally-Ducted | T5H0V48*K*AAA* | EVD5X61M21A*+WALLCON | *80CTL0701716B* | 48500 | 19 | 10 | 9 | 50000 | 37200 | 74.4% | 1.98 | 47000 | R-454B
215676723 | 4.04 | Yes | Yes | CARRIER | HRCU-A-CB (Split System: Heat Pump with Remote Outdoor Unit-Air-Source) | Centrally-Ducted | 27VNA048A*030* | CVAVA6121XMA*+UI | 58TN*B070C21**20 | 48500 | 19 | 10.5 | 9 | 50000 | 37000 | 74% | 2 | 47000 | R-454B
215676724 | 4.04 | Yes | Yes | BRYANT HEATING AND COOLING SYSTEMS | HRCU-A-CB (Split System: Heat Pump with Remote Outdoor Unit-Air-Source) | Centrally-Ducted | 290VAN048**AA* | CVAVA6121XMA*+UI | 88*TB60070C21*** | 48500 | 19 | 10.5 | 9 | 50000 | 37000 | 74% | 2 | 47000 | R-454B
215676725 | 4.04 | Yes | Yes | HEIL | HRCU-A-CB (Split System: Heat Pump with Remote Outdoor Unit-Air-Source) | Centrally-Ducted | H5H0V48*K*AAA* | EVD5X61M21A*+WALLCON | *80CTL0702120B* | 48500 | 19 | 10.5 | 9 | 50000 | 37000 | 74% | 2 | 47000 | R-454B
215676726 | 4.04 | Yes | Yes | AIRQUEST | HRCU-A-CB (Split System: Heat Pump with Remote Outdoor Unit-Air-Source) | Centrally-Ducted | H5H0V48*K*AAA* | EVD5X61M21A*+WALLCON | *80CTL0702120B* | 48500 | 19 | 10.5 | 9 | 50000 | 37000 | 74% | 2 | 47000 | R-454B
215676727 | 4.04 | Yes | Yes | ARCOAIRE | HRCU-A-CB (Split System: Heat Pump with Remote Outdoor Unit-Air-Source) | Centrally-Ducted | H5H0V48*K*AAA* | EVD5X61M21A*+WALLCON | *80CTL0702120B* | 48500 | 19 | 10.5 | 9 | 50000 | 37000 | 74% | 2 | 47000 | R-454B
215676728 | 4.04 | Yes | Yes | COMFORTMAKER | HRCU-A-CB (Split System: Heat Pump with Remote Outdoor Unit-Air-Source) | Centrally-Ducted | C5H0V48*K*AAA* | EVD5X61M21A*+WALLCON | *80CTL0702120B* | 48500 | 19 | 10.5 | 9 | 50000 | 37000 | 74% | 2 | 47000 | R-454B
215676729 | 4.04 | Yes | Yes | DAY & NIGHT | HRCU-A-CB (Split System: Heat Pump with Remote Outdoor Unit-Air-Source) | Centrally-Ducted | C5H0V48*K*AAA* | EVD5X61M21A*+WALLCON | *80CTL0702120B* | 48500 | 19 | 10.5 | 9 | 50000 | 37000 | 74% | 2 | 47000 | R-454B
215676730 | 4.04 | Yes | Yes | KEEPRITE | HRCU-A-CB (Split System: Heat Pump with Remote Outdoor Unit-Air-Source) | Centrally-Ducted | C5H0V48*K*AAA* | EVD5X61M21A*+WALLCON | *80CTL0702120B* | 48500 | 19 | 10.5 | 9 | 50000 | 37000 | 74% | 2 | 47000 | R-454B
215676731 | 4.04 | Yes | Yes | KENMORE | HRCU-A-CB (Split System: Heat Pump with Remote Outdoor Unit-Air-Source) | Centrally-Ducted | (C,H,T)5H0V48*K*AAA* | EVD5X61M21A*+WALLCON | *80CTL0702120B* | 48500 | 19 | 10.5 | 9 | 50000 | 37000 | 74% | 2 | 47000 | R-454B
215676732 | 4.04 | Yes | Yes | TEMPSTAR | HRCU-A-CB (Split System: Heat Pump with Remote Outdoor Unit-Air-Source) | Centrally-Ducted | T5H0V48*K*AAA* | EVD5X61M21A*+WALLCON | *80CTL0702120B* | 48500 | 19 | 10.5 | 9 | 50000 | 37000 | 74% | 2 | 47000 | R-454B
215676733 | 4.04 | Yes | Yes | CARRIER | HRCU-A-CB (Split System: Heat Pump with Remote Outdoor Unit-Air-Source) | Centrally-Ducted | 27VNA048A*030* | CVAVA6121XMA*+UI | 58TN*B090C17**16 | 48500 | 19 | 10 | 9 | 50000 | 37000 | 74% | 2 | 47000 | R-454B
215676734 | 4.04 | Yes | Yes | BRYANT HEATING AND COOLING SYSTEMS | HRCU-A-CB (Split System: Heat Pump with Remote Outdoor Unit-Air-Source) | Centrally-Ducted | 290VAN048**AA* | CVAVA6121XMA*+UI | 88*TB48090C17*** | 48500 | 19 | 10 | 9 | 50000 | 37000 | 74% | 2 | 47000 | R-454B
215676735 | 4.04 | Yes | Yes | HEIL | HRCU-A-CB (Split System: Heat Pump with Remote Outdoor Unit-Air-Source) | Centrally-Ducted | H5H0V48*K*AAA* | EVD5X61M21A*+WALLCON | *80CTL0901716B* | 48500 | 19 | 10 | 9 | 50000 | 37000 | 74% | 2 | 47000 | R-454B
215676736 | 4.04 | Yes | Yes | AIRQUEST | HRCU-A-CB (Split System: Heat Pump with Remote Outdoor Unit-Air-Source) | Centrally-Ducted | H5H0V48*K*AAA* | EVD5X61M21A*+WALLCON | *80CTL0901716B* | 48500 | 19 | 10 | 9 | 50000 | 37000 | 74% | 2 | 47000 | R-454B
215676737 | 4.04 | Yes | Yes | ARCOAIRE | HRCU-A-CB (Split System: Heat Pump with Remote Outdoor Unit-Air-Source) | Centrally-Ducted | H5H0V48*K*AAA* | EVD5X61M21A*+WALLCON | *80CTL0901716B* | 48500 | 19 | 10 | 9 | 50000 | 37000 | 74% | 2 | 47000 | R-454B
215676738 | 4.04 | Yes | Yes | COMFORTMAKER | HRCU-A-CB (Split System: Heat Pump with Remote Outdoor Unit-Air-Source) | Centrally-Ducted | C5H0V48*K*AAA* | EVD5X61M21A*+WALLCON | *80CTL0901716B* | 48500 | 19 | 10 | 9 | 50000 | 37000 | 74% | 2 | 47000 | R-454B
215676739 | 4.04 | Yes | Yes | DAY & NIGHT | HRCU-A-CB (Split System: Heat Pump with Remote Outdoor Unit-Air-Source) | Centrally-Ducted | C5H0V48*K*AAA* | EVD5X61M21A*+WALLCON | *80CTL0901716B* | 48500 | 19 | 10 | 9 | 50000 | 37000 | 74% | 2 | 47000 | R-454B
215676740 | 4.04 | Yes | Yes | KEEPRITE | HRCU-A-CB (Split System: Heat Pump with Remote Outdoor Unit-Air-Source) | Centrally-Ducted | C5H0V48*K*AAA* | EVD5X61M21A*+WALLCON | *80CTL0901716B* | 48500 | 19 | 10 | 9 | 50000 | 37000 | 74% | 2 | 47000 | R-454B
215676741 | 4.04 | Yes | Yes | KENMORE | HRCU-A-CB (Split System: Heat Pump with Remote Outdoor Unit-Air-Source) | Centrally-Ducted | (C,H,T)5H0V48*K*AAA* | EVD5X61M21A*+WALLCON | *80CTL0901716B* | 48500 | 19 | 10 | 9 | 50000 | 37000 | 74% | 2 | 47000 | R-454B
215676742 | 4.04 | Yes | Yes | TEMPSTAR | HRCU-A-CB (Split System: Heat Pump with Remote Outdoor Unit-Air-Source) | Centrally-Ducted | T5H0V48*K*AAA* | EVD5X61M21A*+WALLCON | *80CTL0901716B* | 48500 | 19 | 10 | 9 | 50000 | 37000 | 74% | 2 | 47000 | R-454B
215676743 | 4.04 | Yes | Yes | CARRIER | HRCU-A-CB (Split System: Heat Pump with Remote Outdoor Unit-Air-Source) | Centrally-Ducted | 27VNA048A*030* | CVAVA6121XMA*+UI | 58TN*B090C21**20 | 48500 | 19.5 | 10.5 | 9.5 | 50000 | 36600 | 73.2% | 2.12 | 46500 | R-454B
215676744 | 4.04 | Yes | Yes | BRYANT HEATING AND COOLING SYSTEMS | HRCU-A-CB (Split System: Heat Pump with Remote Outdoor Unit-Air-Source) | Centrally-Ducted | 290VAN048**AA* | CVAVA6121XMA*+UI | 88*TB60090C21*** | 48500 | 19.5 | 10.5 | 9.5 | 50000 | 36600 | 73.2% | 2.12 | 46500 | R-454B
215676745 | 4.04 | Yes | Yes | HEIL | HRCU-A-CB (Split System: Heat Pump with Remote Outdoor Unit-Air-Source) | Centrally-Ducted | H5H0V48*K*AAA* | EVD5X61M21A*+WALLCON | *80CTL0902120B* | 48500 | 19.5 | 10.5 | 9.5 | 50000 | 36600 | 73.2% | 2.12 | 46500 | R-454B
215676746 | 4.04 | Yes | Yes | AIRQUEST | HRCU-A-CB (Split System: Heat Pump with Remote Outdoor Unit-Air-Source) | Centrally-Ducted | H5H0V48*K*AAA* | EVD5X61M21A*+WALLCON | *80CTL0902120B* | 48500 | 19.5 | 10.5 | 9.5 | 50000 | 36600 | 73.2% | 2.12 | 46500 | R-454B
215676747 | 4.04 | Yes | Yes | ARCOAIRE | HRCU-A-CB (Split System: Heat Pump with Remote Outdoor Unit-Air-Source) | Centrally-Ducted | H5H0V48*K*AAA* | EVD5X61M21A*+WALLCON | *80CTL0902120B* | 48500 | 19.5 | 10.5 | 9.5 | 50000 | 36600 | 73.2% | 2.12 | 46500 | R-454B
215676748 | 4.04 | Yes | Yes | COMFORTMAKER | HRCU-A-CB (Split System: Heat Pump with Remote Outdoor Unit-Air-Source) | Centrally-Ducted | C5H0V48*K*AAA* | EVD5X61M21A*+WALLCON | *80CTL0902120B* | 48500 | 19.5 | 10.5 | 9.5 | 50000 | 36600 | 73.2% | 2.12 | 46500 | R-454B
215676749 | 4.04 | Yes | Yes | DAY & NIGHT | HRCU-A-CB (Split System: Heat Pump with Remote Outdoor Unit-Air-Source) | Centrally-Ducted | C5H0V48*K*AAA* | EVD5X61M21A*+WALLCON | *80CTL0902120B* | 48500 | 19.5 | 10.5 | 9.5 | 50000 | 36600 | 73.2% | 2.12 | 46500 | R-454B
215676750 | 4.04 | Yes | Yes | KEEPRITE | HRCU-A-CB (Split System: Heat Pump with Remote Outdoor Unit-Air-Source) | Centrally-Ducted | C5H0V48*K*AAA* | EVD5X61M21A*+WALLCON | *80CTL0902120B* | 48500 | 19.5 | 10.5 | 9.5 | 50000 | 36600 | 73.2% | 2.12 | 46500 | R-454B
215676751 | 4.04 | Yes | Yes | KENMORE | HRCU-A-CB (Split System: Heat Pump with Remote Outdoor Unit-Air-Source) | Centrally-Ducted | (C,H,T)5H0V48*K*AAA* | EVD5X61M21A*+WALLCON | *80CTL0902120B* | 48500 | 19.5 | 10.5 | 9.5 | 50000 | 36600 | 73.2% | 2.12 | 46500 | R-454B
215676752 | 4.04 | Yes | Yes | TEMPSTAR | HRCU-A-CB (Split System: Heat Pump with Remote Outdoor Unit-Air-Source) | Centrally-Ducted | T5H0V48*K*AAA* | EVD5X61M21A*+WALLCON | *80CTL0902120B* | 48500 | 19.5 | 10.5 | 9.5 | 50000 | 36600 | 73.2% | 2.12 | 46500 | R-454B
215676753 | 4.04 | Yes | Yes | CARRIER | HRCU-A-CB (Split System: Heat Pump with Remote Outdoor Unit-Air-Source) | Centrally-Ducted | 27VNA048A*030* | CVAVA6121XMA*+UI | 58TN*B110C21**20 | 48500 | 19.5 | 10.5 | 9.5 | 50000 | 36600 | 73.2% | 2.12 | 46500 | R-454B
215676754 | 4.04 | Yes | Yes | BRYANT HEATING AND COOLING SYSTEMS | HRCU-A-CB (Split System: Heat Pump with Remote Outdoor Unit-Air-Source) | Centrally-Ducted | 290VAN048**AA* | CVAVA6121XMA*+UI | 88*TB60110C21*** | 48500 | 19.5 | 10.5 | 9.5 | 50000 | 36600 | 73.2% | 2.12 | 46500 | R-454B
215676755 | 4.04 | Yes | Yes | HEIL | HRCU-A-CB (Split System: Heat Pump with Remote Outdoor Unit-Air-Source) | Centrally-Ducted | H5H0V48*K*AAA* | EVD5X61M21A*+WALLCON | *80CTL1102120B* | 48500 | 19.5 | 10.5 | 9.5 | 50000 | 36600 | 73.2% | 2.12 | 46500 | R-454B
215676756 | 4.04 | Yes | Yes | AIRQUEST | HRCU-A-CB (Split System: Heat Pump with Remote Outdoor Unit-Air-Source) | Centrally-Ducted | H5H0V48*K*AAA* | EVD5X61M21A*+WALLCON | *80CTL1102120B* | 48500 | 19.5 | 10.5 | 9.5 | 50000 | 36600 | 73.2% | 2.12 | 46500 | R-454B
215676757 | 4.04 | Yes | Yes | ARCOAIRE | HRCU-A-CB (Split System: Heat Pump with Remote Outdoor Unit-Air-Source) | Centrally-Ducted | H5H0V48*K*AAA* | EVD5X61M21A*+WALLCON | *80CTL1102120B* | 48500 | 19.5 | 10.5 | 9.5 | 50000 | 36600 | 73.2% | 2.12 | 46500 | R-454B
215676758 | 4.04 | Yes | Yes | COMFORTMAKER | HRCU-A-CB (Split System: Heat Pump with Remote Outdoor Unit-Air-Source) | Centrally-Ducted | C5H0V48*K*AAA* | EVD5X61M21A*+WALLCON | *80CTL1102120B* | 48500 | 19.5 | 10.5 | 9.5 | 50000 | 36600 | 73.2% | 2.12 | 46500 | R-454B
215676759 | 4.04 | Yes | Yes | DAY & NIGHT | HRCU-A-CB (Split System: Heat Pump with Remote Outdoor Unit-Air-Source) | Centrally-Ducted | C5H0V48*K*AAA* | EVD5X61M21A*+WALLCON | *80CTL1102120B* | 48500 | 19.5 | 10.5 | 9.5 | 50000 | 36600 | 73.2% | 2.12 | 46500 | R-454B
215676760 | 4.04 | Yes | Yes | KEEPRITE | HRCU-A-CB (Split System: Heat Pump with Remote Outdoor Unit-Air-Source) | Centrally-Ducted | C5H0V48*K*AAA* | EVD5X61M21A*+WALLCON | *80CTL1102120B* | 48500 | 19.5 | 10.5 | 9.5 | 50000 | 36600 | 73.2% | 2.12 | 46500 | R-454B
215676761 | 4.04 | Yes | Yes | KENMORE | HRCU-A-CB (Split System: Heat Pump with Remote Outdoor Unit-Air-Source) | Centrally-Ducted | (C,H,T)5H0V48*K*AAA* | EVD5X61M21A*+WALLCON | *80CTL1102120B* | 48500 | 19.5 | 10.5 | 9.5 | 50000 | 36600 | 73.2% | 2.12 | 46500 | R-454B
215676762 | 4.04 | Yes | Yes | TEMPSTAR | HRCU-A-CB (Split System: Heat Pump with Remote Outdoor Unit-Air-Source) | Centrally-Ducted | T5H0V48*K*AAA* | EVD5X61M21A*+WALLCON | *80CTL1102120B* | 48500 | 19.5 | 10.5 | 9.5 | 50000 | 36600 | 73.2% | 2.12 | 46500 | R-454B
215676763 | 4 | Yes | Yes | CARRIER | HRCU-A-CB (Split System: Heat Pump with Remote Outdoor Unit-Air-Source) | Centrally-Ducted | 27VNA048A*030* | CVAVA6121XMA*+UI | 59CU5B060C17**16 | 48000 | 18.5 | 10 | 9 | 50000 | 37400 | 74.8% | 2 | 47000 | R-454B
215676764 | 4 | Yes | Yes | BRYANT HEATING AND COOLING SYSTEMS | HRCU-A-CB (Split System: Heat Pump with Remote Outdoor Unit-Air-Source) | Centrally-Ducted | 290VAN048**AA* | CVAVA6121XMA*+UI | 935CB48060C17*** | 48000 | 18.5 | 10 | 9 | 50000 | 37400 | 74.8% | 2 | 47000 | R-454B
215676765 | 4 | Yes | Yes | HEIL | HRCU-A-CB (Split System: Heat Pump with Remote Outdoor Unit-Air-Source) | Centrally-Ducted | H5H0V48*K*AAA* | EVD5X61M21A*+WALLCON | *95CSU0601716B* | 48000 | 18.5 | 10 | 9 | 50000 | 37400 | 74.8% | 2 | 47000 | R-454B
215676766 | 4 | Yes | Yes | AIRQUEST | HRCU-A-CB (Split System: Heat Pump with Remote Outdoor Unit-Air-Source) | Centrally-Ducted | H5H0V48*K*AAA* | EVD5X61M21A*+WALLCON | *95CSU0601716B* | 48000 | 18.5 | 10 | 9 | 50000 | 37400 | 74.8% | 2 | 47000 | R-454B
215676767 | 4 | Yes | Yes | ARCOAIRE | HRCU-A-CB (Split System: Heat Pump with Remote Outdoor Unit-Air-Source) | Centrally-Ducted | H5H0V48*K*AAA* | EVD5X61M21A*+WALLCON | *95CSU0601716B* | 48000 | 18.5 | 10 | 9 | 50000 | 37400 | 74.8% | 2 | 47000 | R-454B
215676768 | 4 | Yes | Yes | COMFORTMAKER | HRCU-A-CB (Split System: Heat Pump with Remote Outdoor Unit-Air-Source) | Centrally-Ducted | C5H0V48*K*AAA* | EVD5X61M21A*+WALLCON | *95CSU0601716B* | 48000 | 18.5 | 10 | 9 | 50000 | 37400 | 74.8% | 2 | 47000 | R-454B
215676769 | 4 | Yes | Yes | DAY & NIGHT | HRCU-A-CB (Split System: Heat Pump with Remote Outdoor Unit-Air-Source) | Centrally-Ducted | C5H0V48*K*AAA* | EVD5X61M21A*+WALLCON | *95CSU0601716B* | 48000 | 18.5 | 10 | 9 | 50000 | 37400 | 74.8% | 2 | 47000 | R-454B
215676770 | 4 | Yes | Yes | KEEPRITE | HRCU-A-CB (Split System: Heat Pump with Remote Outdoor Unit-Air-Source) | Centrally-Ducted | C5H0V48*K*AAA* | EVD5X61M21A*+WALLCON | *95CSU0601716B* | 48000 | 18.5 | 10 | 9 | 50000 | 37400 | 74.8% | 2 | 47000 | R-454B
215676771 | 4 | Yes | Yes | KENMORE | HRCU-A-CB (Split System: Heat Pump with Remote Outdoor Unit-Air-Source) | Centrally-Ducted | (C,H,T)5H0V48*K*AAA* | EVD5X61M21A*+WALLCON | *95CSU0601716B* | 48000 | 18.5 | 10 | 9 | 50000 | 37400 | 74.8% | 2 | 47000 | R-454B
215676772 | 4 | Yes | Yes | TEMPSTAR | HRCU-A-CB (Split System: Heat Pump with Remote Outdoor Unit-Air-Source) | Centrally-Ducted | T5H0V48*K*AAA* | EVD5X61M21A*+WALLCON | *95CSU0601716B* | 48000 | 18.5 | 10 | 9 | 50000 | 37400 | 74.8% | 2 | 47000 | R-454B
215676773 | 4.04 | Yes | Yes | CARRIER | HRCU-A-CB (Split System: Heat Pump with Remote Outdoor Unit-Air-Source) | Centrally-Ducted | 27VNA048A*030* | CVAVA6121XMA*+UI | 59CU5B080C21**20 | 48500 | 18.5 | 10 | 9 | 50000 | 37000 | 74% | 2 | 47000 | R-454B
215676774 | 4.04 | Yes | Yes | BRYANT HEATING AND COOLING SYSTEMS | HRCU-A-CB (Split System: Heat Pump with Remote Outdoor Unit-Air-Source) | Centrally-Ducted | 290VAN048**AA* | CVAVA6121XMA*+UI | 935CB60080C21*** | 48500 | 18.5 | 10 | 9 | 50000 | 37000 | 74% | 2 | 47000 | R-454B
215676775 | 4.04 | Yes | Yes | HEIL | HRCU-A-CB (Split System: Heat Pump with Remote Outdoor Unit-Air-Source) | Centrally-Ducted | H5H0V48*K*AAA* | EVD5X61M21A*+WALLCON | *95CSU0802120B* | 48500 | 18.5 | 10 | 9 | 50000 | 37000 | 74% | 2 | 47000 | R-454B
215676776 | 4.04 | Yes | Yes | AIRQUEST | HRCU-A-CB (Split System: Heat Pump with Remote Outdoor Unit-Air-Source) | Centrally-Ducted | H5H0V48*K*AAA* | EVD5X61M21A*+WALLCON | *95CSU0802120B* | 48500 | 18.5 | 10 | 9 | 50000 | 37000 | 74% | 2 | 47000 | R-454B
215676777 | 4.04 | Yes | Yes | ARCOAIRE | HRCU-A-CB (Split System: Heat Pump with Remote Outdoor Unit-Air-Source) | Centrally-Ducted | H5H0V48*K*AAA* | EVD5X61M21A*+WALLCON | *95CSU0802120B* | 48500 | 18.5 | 10 | 9 | 50000 | 37000 | 74% | 2 | 47000 | R-454B
215676778 | 4.04 | Yes | Yes | COMFORTMAKER | HRCU-A-CB (Split System: Heat Pump with Remote Outdoor Unit-Air-Source) | Centrally-Ducted | C5H0V48*K*AAA* | EVD5X61M21A*+WALLCON | *95CSU0802120B* | 48500 | 18.5 | 10 | 9 | 50000 | 37000 | 74% | 2 | 47000 | R-454B
215676779 | 4.04 | Yes | Yes | DAY & NIGHT | HRCU-A-CB (Split System: Heat Pump with Remote Outdoor Unit-Air-Source) | Centrally-Ducted | C5H0V48*K*AAA* | EVD5X61M21A*+WALLCON | *95CSU0802120B* | 48500 | 18.5 | 10 | 9 | 50000 | 37000 | 74% | 2 | 47000 | R-454B
215676780 | 4.04 | Yes | Yes | KEEPRITE | HRCU-A-CB (Split System: Heat Pump with Remote Outdoor Unit-Air-Source) | Centrally-Ducted | C5H0V48*K*AAA* | EVD5X61M21A*+WALLCON | *95CSU0802120B* | 48500 | 18.5 | 10 | 9 | 50000 | 37000 | 74% | 2 | 47000 | R-454B
215676781 | 4.04 | Yes | Yes | KENMORE | HRCU-A-CB (Split System: Heat Pump with Remote Outdoor Unit-Air-Source) | Centrally-Ducted | (C,H,T)5H0V48*K*AAA* | EVD5X61M21A*+WALLCON | *95CSU0802120B* | 48500 | 18.5 | 10 | 9 | 50000 | 37000 | 74% | 2 | 47000 | R-454B
215676782 | 4.04 | Yes | Yes | TEMPSTAR | HRCU-A-CB (Split System: Heat Pump with Remote Outdoor Unit-Air-Source) | Centrally-Ducted | T5H0V48*K*AAA* | EVD5X61M21A*+WALLCON | *95CSU0802120B* | 48500 | 18.5 | 10 | 9 | 50000 | 37000 | 74% | 2 | 47000 | R-454B
215676783 | 4.04 | Yes | Yes | CARRIER | HRCU-A-CB (Split System: Heat Pump with Remote Outdoor Unit-Air-Source) | Centrally-Ducted | 27VNA048A*030* | CVAVA6121XMA*+UI | 59CU5B100C21**22 | 48500 | 19 | 10.5 | 9 | 50000 | 36600 | 73.2% | 2.12 | 46500 | R-454B
215676784 | 4.04 | Yes | Yes | BRYANT HEATING AND COOLING SYSTEMS | HRCU-A-CB (Split System: Heat Pump with Remote Outdoor Unit-Air-Source) | Centrally-Ducted | 290VAN048**AA* | CVAVA6121XMA*+UI | 935CB66100C21*** | 48500 | 19 | 10.5 | 9 | 50000 | 36600 | 73.2% | 2.12 | 46500 | R-454B
215676785 | 4.04 | Yes | Yes | HEIL | HRCU-A-CB (Split System: Heat Pump with Remote Outdoor Unit-Air-Source) | Centrally-Ducted | H5H0V48*K*AAA* | EVD5X61M21A*+WALLCON | *95CSU1002122B* | 48500 | 19 | 10.5 | 9 | 50000 | 36600 | 73.2% | 2.12 | 46500 | R-454B
215676786 | 4.04 | Yes | Yes | AIRQUEST | HRCU-A-CB (Split System: Heat Pump with Remote Outdoor Unit-Air-Source) | Centrally-Ducted | H5H0V48*K*AAA* | EVD5X61M21A*+WALLCON | *95CSU1002122B* | 48500 | 19 | 10.5 | 9 | 50000 | 36600 | 73.2% | 2.12 | 46500 | R-454B
215676787 | 4.04 | Yes | Yes | ARCOAIRE | HRCU-A-CB (Split System: Heat Pump with Remote Outdoor Unit-Air-Source) | Centrally-Ducted | H5H0V48*K*AAA* | EVD5X61M21A*+WALLCON | *95CSU1002122B* | 48500 | 19 | 10.5 | 9 | 50000 | 36600 | 73.2% | 2.12 | 46500 | R-454B
215676788 | 4.04 | Yes | Yes | COMFORTMAKER | HRCU-A-CB (Split System: Heat Pump with Remote Outdoor Unit-Air-Source) | Centrally-Ducted | C5H0V48*K*AAA* | EVD5X61M21A*+WALLCON | *95CSU1002122B* | 48500 | 19 | 10.5 | 9 | 50000 | 36600 | 73.2% | 2.12 | 46500 | R-454B
215676789 | 4.04 | Yes | Yes | DAY & NIGHT | HRCU-A-CB (Split System: Heat Pump with Remote Outdoor Unit-Air-Source) | Centrally-Ducted | C5H0V48*K*AAA* | EVD5X61M21A*+WALLCON | *95CSU1002122B* | 48500 | 19 | 10.5 | 9 | 50000 | 36600 | 73.2% | 2.12 | 46500 | R-454B
215676790 | 4.04 | Yes | Yes | KEEPRITE | HRCU-A-CB (Split System: Heat Pump with Remote Outdoor Unit-Air-Source) | Centrally-Ducted | C5H0V48*K*AAA* | EVD5X61M21A*+WALLCON | *95CSU1002122B* | 48500 | 19 | 10.5 | 9 | 50000 | 36600 | 73.2% | 2.12 | 46500 | R-454B
215676791 | 4.04 | Yes | Yes | KENMORE | HRCU-A-CB (Split System: Heat Pump with Remote Outdoor Unit-Air-Source) | Centrally-Ducted | (C,H,T)5H0V48*K*AAA* | EVD5X61M21A*+WALLCON | *95CSU1002122B* | 48500 | 19 | 10.5 | 9 | 50000 | 36600 | 73.2% | 2.12 | 46500 | R-454B
215676792 | 4.04 | Yes | Yes | TEMPSTAR | HRCU-A-CB (Split System: Heat Pump with Remote Outdoor Unit-Air-Source) | Centrally-Ducted | T5H0V48*K*AAA* | EVD5X61M21A*+WALLCON | *95CSU1002122B* | 48500 | 19 | 10.5 | 9 | 50000 | 36600 | 73.2% | 2.12 | 46500 | R-454B
215676793 | 4 | Yes | Yes | CARRIER | HRCU-A-CB (Split System: Heat Pump with Remote Outdoor Unit-Air-Source) | Centrally-Ducted | 27VNA048A*030* | CVAVA6121XMA*+UI | 59MN7C060C21**20 | 48000 | 18.5 | 10 | 9 | 50000 | 37400 | 74.8% | 2 | 47000 | R-454B
215676794 | 4 | Yes | Yes | BRYANT HEATING AND COOLING SYSTEMS | HRCU-A-CB (Split System: Heat Pump with Remote Outdoor Unit-Air-Source) | Centrally-Ducted | 290VAN048**AA* | CVAVA6121XMA*+UI | 987MC60060C21*** | 48000 | 18.5 | 10 | 9 | 50000 | 37400 | 74.8% | 2 | 47000 | R-454B
215676795 | 4 | Yes | Yes | HEIL | HRCU-A-CB (Split System: Heat Pump with Remote Outdoor Unit-Air-Source) | Centrally-Ducted | H5H0V48*K*AAA* | EVD5X61M21A*+WALLCON | *97CMN0602120B* | 48000 | 18.5 | 10 | 9 | 50000 | 37400 | 74.8% | 2 | 47000 | R-454B
215676796 | 4 | Yes | Yes | AIRQUEST | HRCU-A-CB (Split System: Heat Pump with Remote Outdoor Unit-Air-Source) | Centrally-Ducted | H5H0V48*K*AAA* | EVD5X61M21A*+WALLCON | *97CMN0602120B* | 48000 | 18.5 | 10 | 9 | 50000 | 37400 | 74.8% | 2 | 47000 | R-454B
215676797 | 4 | Yes | Yes | ARCOAIRE | HRCU-A-CB (Split System: Heat Pump with Remote Outdoor Unit-Air-Source) | Centrally-Ducted | H5H0V48*K*AAA* | EVD5X61M21A*+WALLCON | *97CMN0602120B* | 48000 | 18.5 | 10 | 9 | 50000 | 37400 | 74.8% | 2 | 47000 | R-454B
215676798 | 4 | Yes | Yes | COMFORTMAKER | HRCU-A-CB (Split System: Heat Pump with Remote Outdoor Unit-Air-Source) | Centrally-Ducted | C5H0V48*K*AAA* | EVD5X61M21A*+WALLCON | *97CMN0602120B* | 48000 | 18.5 | 10 | 9 | 50000 | 37400 | 74.8% | 2 | 47000 | R-454B
215676799 | 4 | Yes | Yes | DAY & NIGHT | HRCU-A-CB (Split System: Heat Pump with Remote Outdoor Unit-Air-Source) | Centrally-Ducted | C5H0V48*K*AAA* | EVD5X61M21A*+WALLCON | *97CMN0602120B* | 48000 | 18.5 | 10 | 9 | 50000 | 37400 | 74.8% | 2 | 47000 | R-454B
215676800 | 4 | Yes | Yes | KEEPRITE | HRCU-A-CB (Split System: Heat Pump with Remote Outdoor Unit-Air-Source) | Centrally-Ducted | C5H0V48*K*AAA* | EVD5X61M21A*+WALLCON | *97CMN0602120B* | 48000 | 18.5 | 10 | 9 | 50000 | 37400 | 74.8% | 2 | 47000 | R-454B
215676801 | 4 | Yes | Yes | KENMORE | HRCU-A-CB (Split System: Heat Pump with Remote Outdoor Unit-Air-Source) | Centrally-Ducted | (C,H,T)5H0V48*K*AAA* | EVD5X61M21A*+WALLCON | *97CMN0602120B* | 48000 | 18.5 | 10 | 9 | 50000 | 37400 | 74.8% | 2 | 47000 | R-454B
215676802 | 4 | Yes | Yes | TEMPSTAR | HRCU-A-CB (Split System: Heat Pump with Remote Outdoor Unit-Air-Source) | Centrally-Ducted | T5H0V48*K*AAA* | EVD5X61M21A*+WALLCON | *97CMN0602120B* | 48000 | 18.5 | 10 | 9 | 50000 | 37400 | 74.8% | 2 | 47000 | R-454B
215676803 | 4 | Yes | Yes | CARRIER | HRCU-A-CB (Split System: Heat Pump with Remote Outdoor Unit-Air-Source) | Centrally-Ducted | 27VNA048A*030* | CVAVA6121XMA*+UI | 59MN7C080C17**14 | 48000 | 18.5 | 10 | 9 | 50000 | 37400 | 74.8% | 1.98 | 47500 | R-454B
215676804 | 4 | Yes | Yes | BRYANT HEATING AND COOLING SYSTEMS | HRCU-A-CB (Split System: Heat Pump with Remote Outdoor Unit-Air-Source) | Centrally-Ducted | 290VAN048**AA* | CVAVA6121XMA*+UI | 987MC42080C17*** | 48000 | 18.5 | 10 | 9 | 50000 | 37400 | 74.8% | 1.98 | 47500 | R-454B
215676805 | 4 | Yes | Yes | HEIL | HRCU-A-CB (Split System: Heat Pump with Remote Outdoor Unit-Air-Source) | Centrally-Ducted | H5H0V48*K*AAA* | EVD5X61M21A*+WALLCON | *97CMN0801714B* | 48000 | 18.5 | 10 | 9 | 50000 | 37400 | 74.8% | 1.98 | 47500 | R-454B
215676806 | 4 | Yes | Yes | AIRQUEST | HRCU-A-CB (Split System: Heat Pump with Remote Outdoor Unit-Air-Source) | Centrally-Ducted | H5H0V48*K*AAA* | EVD5X61M21A*+WALLCON | *97CMN0801714B* | 48000 | 18.5 | 10 | 9 | 50000 | 37400 | 74.8% | 1.98 | 47500 | R-454B
215676807 | 4 | Yes | Yes | ARCOAIRE | HRCU-A-CB (Split System: Heat Pump with Remote Outdoor Unit-Air-Source) | Centrally-Ducted | H5H0V48*K*AAA* | EVD5X61M21A*+WALLCON | *97CMN0801714B* | 48000 | 18.5 | 10 | 9 | 50000 | 37400 | 74.8% | 1.98 | 47500 | R-454B
215676808 | 4 | Yes | Yes | COMFORTMAKER | HRCU-A-CB (Split System: Heat Pump with Remote Outdoor Unit-Air-Source) | Centrally-Ducted | C5H0V48*K*AAA* | EVD5X61M21A*+WALLCON | *97CMN0801714B* | 48000 | 18.5 | 10 | 9 | 50000 | 37400 | 74.8% | 1.98 | 47500 | R-454B
215676809 | 4 | Yes | Yes | DAY & NIGHT | HRCU-A-CB (Split System: Heat Pump with Remote Outdoor Unit-Air-Source) | Centrally-Ducted | C5H0V48*K*AAA* | EVD5X61M21A*+WALLCON | *97CMN0801714B* | 48000 | 18.5 | 10 | 9 | 50000 | 37400 | 74.8% | 1.98 | 47500 | R-454B
215676810 | 4 | Yes | Yes | KEEPRITE | HRCU-A-CB (Split System: Heat Pump with Remote Outdoor Unit-Air-Source) | Centrally-Ducted | C5H0V48*K*AAA* | EVD5X61M21A*+WALLCON | *97CMN0801714B* | 48000 | 18.5 | 10 | 9 | 50000 | 37400 | 74.8% | 1.98 | 47500 | R-454B
215676811 | 4 | Yes | Yes | KENMORE | HRCU-A-CB (Split System: Heat Pump with Remote Outdoor Unit-Air-Source) | Centrally-Ducted | (C,H,T)5H0V48*K*AAA* | EVD5X61M21A*+WALLCON | *97CMN0801714B* | 48000 | 18.5 | 10 | 9 | 50000 | 37400 | 74.8% | 1.98 | 47500 | R-454B
215676812 | 4 | Yes | Yes | TEMPSTAR | HRCU-A-CB (Split System: Heat Pump with Remote Outdoor Unit-Air-Source) | Centrally-Ducted | T5H0V48*K*AAA* | EVD5X61M21A*+WALLCON | *97CMN0801714B* | 48000 | 18.5 | 10 | 9 | 50000 | 37400 | 74.8% | 1.98 | 47500 | R-454B
215676813 | 4.04 | Yes | Yes | CARRIER | HRCU-A-CB (Split System: Heat Pump with Remote Outdoor Unit-Air-Source) | Centrally-Ducted | 27VNA048A*030* | CVAVA6121XMA*+UI | 59MN7C100C21**22 | 48500 | 19.5 | 10.5 | 9.5 | 50000 | 36800 | 73.6% | 2.12 | 46500 | R-454B
215676814 | 4.04 | Yes | Yes | BRYANT HEATING AND COOLING SYSTEMS | HRCU-A-CB (Split System: Heat Pump with Remote Outdoor Unit-Air-Source) | Centrally-Ducted | 290VAN048**AA* | CVAVA6121XMA*+UI | 987MC66100C21*** | 48500 | 19.5 | 10.5 | 9.5 | 50000 | 36800 | 73.6% | 2.12 | 46500 | R-454B
215676815 | 4.04 | Yes | Yes | HEIL | HRCU-A-CB (Split System: Heat Pump with Remote Outdoor Unit-Air-Source) | Centrally-Ducted | H5H0V48*K*AAA* | EVD5X61M21A*+WALLCON | *97CMN1002122B* | 48500 | 19.5 | 10.5 | 9.5 | 50000 | 36800 | 73.6% | 2.12 | 46500 | R-454B
215676816 | 4.04 | Yes | Yes | AIRQUEST | HRCU-A-CB (Split System: Heat Pump with Remote Outdoor Unit-Air-Source) | Centrally-Ducted | H5H0V48*K*AAA* | EVD5X61M21A*+WALLCON | *97CMN1002122B* | 48500 | 19.5 | 10.5 | 9.5 | 50000 | 36800 | 73.6% | 2.12 | 46500 | R-454B
215676817 | 4.04 | Yes | Yes | ARCOAIRE | HRCU-A-CB (Split System: Heat Pump with Remote Outdoor Unit-Air-Source) | Centrally-Ducted | H5H0V48*K*AAA* | EVD5X61M21A*+WALLCON | *97CMN1002122B* | 48500 | 19.5 | 10.5 | 9.5 | 50000 | 36800 | 73.6% | 2.12 | 46500 | R-454B
215676818 | 4.04 | Yes | Yes | COMFORTMAKER | HRCU-A-CB (Split System: Heat Pump with Remote Outdoor Unit-Air-Source) | Centrally-Ducted | C5H0V48*K*AAA* | EVD5X61M21A*+WALLCON | *97CMN1002122B* | 48500 | 19.5 | 10.5 | 9.5 | 50000 | 36800 | 73.6% | 2.12 | 46500 | R-454B
215676819 | 4.04 | Yes | Yes | DAY & NIGHT | HRCU-A-CB (Split System: Heat Pump with Remote Outdoor Unit-Air-Source) | Centrally-Ducted | C5H0V48*K*AAA* | EVD5X61M21A*+WALLCON | *97CMN1002122B* | 48500 | 19.5 | 10.5 | 9.5 | 50000 | 36800 | 73.6% | 2.12 | 46500 | R-454B
215676820 | 4.04 | Yes | Yes | KEEPRITE | HRCU-A-CB (Split System: Heat Pump with Remote Outdoor Unit-Air-Source) | Centrally-Ducted | C5H0V48*K*AAA* | EVD5X61M21A*+WALLCON | *97CMN1002122B* | 48500 | 19.5 | 10.5 | 9.5 | 50000 | 36800 | 73.6% | 2.12 | 46500 | R-454B
215676821 | 4.04 | Yes | Yes | KENMORE | HRCU-A-CB (Split System: Heat Pump with Remote Outdoor Unit-Air-Source) | Centrally-Ducted | (C,H,T)5H0V48*K*AAA* | EVD5X61M21A*+WALLCON | *97CMN1002122B* | 48500 | 19.5 | 10.5 | 9.5 | 50000 | 36800 | 73.6% | 2.12 | 46500 | R-454B
215676822 | 4.04 | Yes | Yes | TEMPSTAR | HRCU-A-CB (Split System: Heat Pump with Remote Outdoor Unit-Air-Source) | Centrally-Ducted | T5H0V48*K*AAA* | EVD5X61M21A*+WALLCON | *97CMN1002122B* | 48500 | 19.5 | 10.5 | 9.5 | 50000 | 36800 | 73.6% | 2.12 | 46500 | R-454B
215676823 | 4 | Yes | Yes | CARRIER | HRCU-A-CB (Split System: Heat Pump with Remote Outdoor Unit-Air-Source) | Centrally-Ducted | 27VNA048A*030* | CVAVA6121XMA*+UI | 59TN6C080C17**14 | 48000 | 19 | 10 | 9 | 50000 | 36400 | 72.8% | 2.02 | 46000 | R-454B
215676824 | 4 | Yes | Yes | BRYANT HEATING AND COOLING SYSTEMS | HRCU-A-CB (Split System: Heat Pump with Remote Outdoor Unit-Air-Source) | Centrally-Ducted | 290VAN048**AA* | CVAVA6121XMA*+UI | 986TD42080C17*** | 48000 | 19 | 10 | 9 | 50000 | 36400 | 72.8% | 2.02 | 46000 | R-454B
215676825 | 4 | Yes | Yes | HEIL | HRCU-A-CB (Split System: Heat Pump with Remote Outdoor Unit-Air-Source) | Centrally-Ducted | H5H0V48*K*AAA* | EVD5X61M21A*+WALLCON | *96CTN0801714B* | 48000 | 19 | 10 | 9 | 50000 | 36400 | 72.8% | 2.02 | 46000 | R-454B
215676826 | 4 | Yes | Yes | AIRQUEST | HRCU-A-CB (Split System: Heat Pump with Remote Outdoor Unit-Air-Source) | Centrally-Ducted | H5H0V48*K*AAA* | EVD5X61M21A*+WALLCON | *96CTN0801714B* | 48000 | 19 | 10 | 9 | 50000 | 36400 | 72.8% | 2.02 | 46000 | R-454B
215676827 | 4 | Yes | Yes | ARCOAIRE | HRCU-A-CB (Split System: Heat Pump with Remote Outdoor Unit-Air-Source) | Centrally-Ducted | H5H0V48*K*AAA* | EVD5X61M21A*+WALLCON | *96CTN0801714B* | 48000 | 19 | 10 | 9 | 50000 | 36400 | 72.8% | 2.02 | 46000 | R-454B
215676828 | 4 | Yes | Yes | COMFORTMAKER | HRCU-A-CB (Split System: Heat Pump with Remote Outdoor Unit-Air-Source) | Centrally-Ducted | C5H0V48*K*AAA* | EVD5X61M21A*+WALLCON | *96CTN0801714B* | 48000 | 19 | 10 | 9 | 50000 | 36400 | 72.8% | 2.02 | 46000 | R-454B
215676829 | 4 | Yes | Yes | DAY & NIGHT | HRCU-A-CB (Split System: Heat Pump with Remote Outdoor Unit-Air-Source) | Centrally-Ducted | C5H0V48*K*AAA* | EVD5X61M21A*+WALLCON | *96CTN0801714B* | 48000 | 19 | 10 | 9 | 50000 | 36400 | 72.8% | 2.02 | 46000 | R-454B
215676830 | 4 | Yes | Yes | KEEPRITE | HRCU-A-CB (Split System: Heat Pump with Remote Outdoor Unit-Air-Source) | Centrally-Ducted | C5H0V48*K*AAA* | EVD5X61M21A*+WALLCON | *96CTN0801714B* | 48000 | 19 | 10 | 9 | 50000 | 36400 | 72.8% | 2.02 | 46000 | R-454B
215676831 | 4 | Yes | Yes | KENMORE | HRCU-A-CB (Split System: Heat Pump with Remote Outdoor Unit-Air-Source) | Centrally-Ducted | (C,H,T)5H0V48*K*AAA* | EVD5X61M21A*+WALLCON | *96CTN0801714B* | 48000 | 19 | 10 | 9 | 50000 | 36400 | 72.8% | 2.02 | 46000 | R-454B
215676832 | 4 | Yes | Yes | TEMPSTAR | HRCU-A-CB (Split System: Heat Pump with Remote Outdoor Unit-Air-Source) | Centrally-Ducted | T5H0V48*K*AAA* | EVD5X61M21A*+WALLCON | *96CTN0801714B* | 48000 | 19 | 10 | 9 | 50000 | 36400 | 72.8% | 2.02 | 46000 | R-454B
215676833 | 4.04 | Yes | Yes | CARRIER | HRCU-A-CB (Split System: Heat Pump with Remote Outdoor Unit-Air-Source) | Centrally-Ducted | 27VNA048A*030* | CVAVA6121XMA*+UI | 59TN6C100C21**22 | 48500 | 19.5 | 10.5 | 9.5 | 50000 | 36800 | 73.6% | 2.12 | 46500 | R-454B
215676834 | 4.04 | Yes | Yes | BRYANT HEATING AND COOLING SYSTEMS | HRCU-A-CB (Split System: Heat Pump with Remote Outdoor Unit-Air-Source) | Centrally-Ducted | 290VAN048**AA* | CVAVA6121XMA*+UI | 986TD66100C21*** | 48500 | 19.5 | 10.5 | 9.5 | 50000 | 36800 | 73.6% | 2.12 | 46500 | R-454B
215676835 | 4.04 | Yes | Yes | HEIL | HRCU-A-CB (Split System: Heat Pump with Remote Outdoor Unit-Air-Source) | Centrally-Ducted | H5H0V48*K*AAA* | EVD5X61M21A*+WALLCON | *96CTN1002122B* | 48500 | 19.5 | 10.5 | 9.5 | 50000 | 36800 | 73.6% | 2.12 | 46500 | R-454B
215676836 | 4.04 | Yes | Yes | AIRQUEST | HRCU-A-CB (Split System: Heat Pump with Remote Outdoor Unit-Air-Source) | Centrally-Ducted | H5H0V48*K*AAA* | EVD5X61M21A*+WALLCON | *96CTN1002122B* | 48500 | 19.5 | 10.5 | 9.5 | 50000 | 36800 | 73.6% | 2.12 | 46500 | R-454B
215676837 | 4.04 | Yes | Yes | ARCOAIRE | HRCU-A-CB (Split System: Heat Pump with Remote Outdoor Unit-Air-Source) | Centrally-Ducted | H5H0V48*K*AAA* | EVD5X61M21A*+WALLCON | *96CTN1002122B* | 48500 | 19.5 | 10.5 | 9.5 | 50000 | 36800 | 73.6% | 2.12 | 46500 | R-454B
215676838 | 4.04 | Yes | Yes | COMFORTMAKER | HRCU-A-CB (Split System: Heat Pump with Remote Outdoor Unit-Air-Source) | Centrally-Ducted | C5H0V48*K*AAA* | EVD5X61M21A*+WALLCON | *96CTN1002122B* | 48500 | 19.5 | 10.5 | 9.5 | 50000 | 36800 | 73.6% | 2.12 | 46500 | R-454B
215676839 | 4.04 | Yes | Yes | DAY & NIGHT | HRCU-A-CB (Split System: Heat Pump with Remote Outdoor Unit-Air-Source) | Centrally-Ducted | C5H0V48*K*AAA* | EVD5X61M21A*+WALLCON | *96CTN1002122B* | 48500 | 19.5 | 10.5 | 9.5 | 50000 | 36800 | 73.6% | 2.12 | 46500 | R-454B
215676840 | 4.04 | Yes | Yes | KEEPRITE | HRCU-A-CB (Split System: Heat Pump with Remote Outdoor Unit-Air-Source) | Centrally-Ducted | C5H0V48*K*AAA* | EVD5X61M21A*+WALLCON | *96CTN1002122B* | 48500 | 19.5 | 10.5 | 9.5 | 50000 | 36800 | 73.6% | 2.12 | 46500 | R-454B
215676841 | 4.04 | Yes | Yes | KENMORE | HRCU-A-CB (Split System: Heat Pump with Remote Outdoor Unit-Air-Source) | Centrally-Ducted | (C,H,T)5H0V48*K*AAA* | EVD5X61M21A*+WALLCON | *96CTN1002122B* | 48500 | 19.5 | 10.5 | 9.5 | 50000 | 36800 | 73.6% | 2.12 | 46500 | R-454B
215676842 | 4.04 | Yes | Yes | TEMPSTAR | HRCU-A-CB (Split System: Heat Pump with Remote Outdoor Unit-Air-Source) | Centrally-Ducted | T5H0V48*K*AAA* | EVD5X61M21A*+WALLCON | *96CTN1002122B* | 48500 | 19.5 | 10.5 | 9.5 | 50000 | 36800 | 73.6% | 2.12 | 46500 | R-454B
215676843 | 4.08 | Yes | Yes | CARRIER | HRCU-A-CB (Split System: Heat Pump with Remote Outdoor Unit-Air-Source) | Centrally-Ducted | 27VNA048A*030* | CVAVA6124XMA*+UI | 58CU*A080C21**20 | 49000 | 19.5 | 10.5 | 9 | 50000 | 36600 | 73.2% | 2.1 | 46500 | R-454B
215676844 | 4.08 | Yes | Yes | BRYANT HEATING AND COOLING SYSTEMS | HRCU-A-CB (Split System: Heat Pump with Remote Outdoor Unit-Air-Source) | Centrally-Ducted | 290VAN048**AA* | CVAVA6124XMA*+UI | 83*CA60080C21*** | 49000 | 19.5 | 10.5 | 9 | 50000 | 36600 | 73.2% | 2.1 | 46500 | R-454B
215676845 | 4.08 | Yes | Yes | HEIL | HRCU-A-CB (Split System: Heat Pump with Remote Outdoor Unit-Air-Source) | Centrally-Ducted | H5H0V48*K*AAA* | EVD5X61M24A*+WALLCON | *80CSU0802120A* | 49000 | 19.5 | 10.5 | 9 | 50000 | 36600 | 73.2% | 2.1 | 46500 | R-454B
215676846 | 4.08 | Yes | Yes | AIRQUEST | HRCU-A-CB (Split System: Heat Pump with Remote Outdoor Unit-Air-Source) | Centrally-Ducted | H5H0V48*K*AAA* | EVD5X61M24A*+WALLCON | *80CSU0802120A* | 49000 | 19.5 | 10.5 | 9 | 50000 | 36600 | 73.2% | 2.1 | 46500 | R-454B
215676847 | 4.08 | Yes | Yes | ARCOAIRE | HRCU-A-CB (Split System: Heat Pump with Remote Outdoor Unit-Air-Source) | Centrally-Ducted | H5H0V48*K*AAA* | EVD5X61M24A*+WALLCON | *80CSU0802120A* | 49000 | 19.5 | 10.5 | 9 | 50000 | 36600 | 73.2% | 2.1 | 46500 | R-454B
215676848 | 4.08 | Yes | Yes | COMFORTMAKER | HRCU-A-CB (Split System: Heat Pump with Remote Outdoor Unit-Air-Source) | Centrally-Ducted | C5H0V48*K*AAA* | EVD5X61M24A*+WALLCON | *80CSU0802120A* | 49000 | 19.5 | 10.5 | 9 | 50000 | 36600 | 73.2% | 2.1 | 46500 | R-454B
215676849 | 4.08 | Yes | Yes | DAY & NIGHT | HRCU-A-CB (Split System: Heat Pump with Remote Outdoor Unit-Air-Source) | Centrally-Ducted | C5H0V48*K*AAA* | EVD5X61M24A*+WALLCON | *80CSU0802120A* | 49000 | 19.5 | 10.5 | 9 | 50000 | 36600 | 73.2% | 2.1 | 46500 | R-454B
215676850 | 4.08 | Yes | Yes | KEEPRITE | HRCU-A-CB (Split System: Heat Pump with Remote Outdoor Unit-Air-Source) | Centrally-Ducted | C5H0V48*K*AAA* | EVD5X61M24A*+WALLCON | *80CSU0802120A* | 49000 | 19.5 | 10.5 | 9 | 50000 | 36600 | 73.2% | 2.1 | 46500 | R-454B
215676851 | 4.08 | Yes | Yes | KENMORE | HRCU-A-CB (Split System: Heat Pump with Remote Outdoor Unit-Air-Source) | Centrally-Ducted | (C,H,T)5H0V48*K*AAA* | EVD5X61M24A*+WALLCON | *80CSU0802120A* | 49000 | 19.5 | 10.5 | 9 | 50000 | 36600 | 73.2% | 2.1 | 46500 | R-454B
215676852 | 4.08 | Yes | Yes | TEMPSTAR | HRCU-A-CB (Split System: Heat Pump with Remote Outdoor Unit-Air-Source) | Centrally-Ducted | T5H0V48*K*AAA* | EVD5X61M24A*+WALLCON | *80CSU0802120A* | 49000 | 19.5 | 10.5 | 9 | 50000 | 36600 | 73.2% | 2.1 | 46500 | R-454B
215676853 | 4.04 | Yes | Yes | CARRIER | HRCU-A-CB (Split System: Heat Pump with Remote Outdoor Unit-Air-Source) | Centrally-Ducted | 27VNA048A*030* | CVAVA6124XMA*+UI | 58CU*A100C21**20 | 48500 | 19 | 10 | 9 | 50000 | 36800 | 73.6% | 2.1 | 46500 | R-454B
215676854 | 4.04 | Yes | Yes | BRYANT HEATING AND COOLING SYSTEMS | HRCU-A-CB (Split System: Heat Pump with Remote Outdoor Unit-Air-Source) | Centrally-Ducted | 290VAN048**AA* | CVAVA6124XMA*+UI | 83*CA60100C21*** | 48500 | 19 | 10 | 9 | 50000 | 36800 | 73.6% | 2.1 | 46500 | R-454B
215676855 | 4.04 | Yes | Yes | HEIL | HRCU-A-CB (Split System: Heat Pump with Remote Outdoor Unit-Air-Source) | Centrally-Ducted | H5H0V48*K*AAA* | EVD5X61M24A*+WALLCON | *80CSU1002120A* | 48500 | 19 | 10 | 9 | 50000 | 36800 | 73.6% | 2.1 | 46500 | R-454B
215676856 | 4.04 | Yes | Yes | AIRQUEST | HRCU-A-CB (Split System: Heat Pump with Remote Outdoor Unit-Air-Source) | Centrally-Ducted | H5H0V48*K*AAA* | EVD5X61M24A*+WALLCON | *80CSU1002120A* | 48500 | 19 | 10 | 9 | 50000 | 36800 | 73.6% | 2.1 | 46500 | R-454B
215676857 | 4.04 | Yes | Yes | ARCOAIRE | HRCU-A-CB (Split System: Heat Pump with Remote Outdoor Unit-Air-Source) | Centrally-Ducted | H5H0V48*K*AAA* | EVD5X61M24A*+WALLCON | *80CSU1002120A* | 48500 | 19 | 10 | 9 | 50000 | 36800 | 73.6% | 2.1 | 46500 | R-454B
215676858 | 4.04 | Yes | Yes | COMFORTMAKER | HRCU-A-CB (Split System: Heat Pump with Remote Outdoor Unit-Air-Source) | Centrally-Ducted | C5H0V48*K*AAA* | EVD5X61M24A*+WALLCON | *80CSU1002120A* | 48500 | 19 | 10 | 9 | 50000 | 36800 | 73.6% | 2.1 | 46500 | R-454B
215676859 | 4.04 | Yes | Yes | DAY & NIGHT | HRCU-A-CB (Split System: Heat Pump with Remote Outdoor Unit-Air-Source) | Centrally-Ducted | C5H0V48*K*AAA* | EVD5X61M24A*+WALLCON | *80CSU1002120A* | 48500 | 19 | 10 | 9 | 50000 | 36800 | 73.6% | 2.1 | 46500 | R-454B
215676860 | 4.04 | Yes | Yes | KEEPRITE | HRCU-A-CB (Split System: Heat Pump with Remote Outdoor Unit-Air-Source) | Centrally-Ducted | C5H0V48*K*AAA* | EVD5X61M24A*+WALLCON | *80CSU1002120A* | 48500 | 19 | 10 | 9 | 50000 | 36800 | 73.6% | 2.1 | 46500 | R-454B
215676861 | 4.04 | Yes | Yes | KENMORE | HRCU-A-CB (Split System: Heat Pump with Remote Outdoor Unit-Air-Source) | Centrally-Ducted | (C,H,T)5H0V48*K*AAA* | EVD5X61M24A*+WALLCON | *80CSU1002120A* | 48500 | 19 | 10 | 9 | 50000 | 36800 | 73.6% | 2.1 | 46500 | R-454B
215676862 | 4.04 | Yes | Yes | TEMPSTAR | HRCU-A-CB (Split System: Heat Pump with Remote Outdoor Unit-Air-Source) | Centrally-Ducted | T5H0V48*K*AAA* | EVD5X61M24A*+WALLCON | *80CSU1002120A* | 48500 | 19 | 10 | 9 | 50000 | 36800 | 73.6% | 2.1 | 46500 | R-454B
215676863 | 4.04 | Yes | Yes | CARRIER | HRCU-A-CB (Split System: Heat Pump with Remote Outdoor Unit-Air-Source) | Centrally-Ducted | 27VNA048A*030* | CVAVA6124XMA*+UI | 58TN*B070C21**20 | 48500 | 19 | 10.5 | 9 | 50000 | 36800 | 73.6% | 2 | 46500 | R-454B
215676864 | 4.04 | Yes | Yes | BRYANT HEATING AND COOLING SYSTEMS | HRCU-A-CB (Split System: Heat Pump with Remote Outdoor Unit-Air-Source) | Centrally-Ducted | 290VAN048**AA* | CVAVA6124XMA*+UI | 88*TB60070C21*** | 48500 | 19 | 10.5 | 9 | 50000 | 36800 | 73.6% | 2 | 46500 | R-454B
215676865 | 4.04 | Yes | Yes | HEIL | HRCU-A-CB (Split System: Heat Pump with Remote Outdoor Unit-Air-Source) | Centrally-Ducted | H5H0V48*K*AAA* | EVD5X61M24A*+WALLCON | *80CTL0702120B* | 48500 | 19 | 10.5 | 9 | 50000 | 36800 | 73.6% | 2 | 46500 | R-454B
215676866 | 4.04 | Yes | Yes | AIRQUEST | HRCU-A-CB (Split System: Heat Pump with Remote Outdoor Unit-Air-Source) | Centrally-Ducted | H5H0V48*K*AAA* | EVD5X61M24A*+WALLCON | *80CTL0702120B* | 48500 | 19 | 10.5 | 9 | 50000 | 36800 | 73.6% | 2 | 46500 | R-454B
215676867 | 4.04 | Yes | Yes | ARCOAIRE | HRCU-A-CB (Split System: Heat Pump with Remote Outdoor Unit-Air-Source) | Centrally-Ducted | H5H0V48*K*AAA* | EVD5X61M24A*+WALLCON | *80CTL0702120B* | 48500 | 19 | 10.5 | 9 | 50000 | 36800 | 73.6% | 2 | 46500 | R-454B
215676868 | 4.04 | Yes | Yes | COMFORTMAKER | HRCU-A-CB (Split System: Heat Pump with Remote Outdoor Unit-Air-Source) | Centrally-Ducted | C5H0V48*K*AAA* | EVD5X61M24A*+WALLCON | *80CTL0702120B* | 48500 | 19 | 10.5 | 9 | 50000 | 36800 | 73.6% | 2 | 46500 | R-454B
215676869 | 4.04 | Yes | Yes | DAY & NIGHT | HRCU-A-CB (Split System: Heat Pump with Remote Outdoor Unit-Air-Source) | Centrally-Ducted | C5H0V48*K*AAA* | EVD5X61M24A*+WALLCON | *80CTL0702120B* | 48500 | 19 | 10.5 | 9 | 50000 | 36800 | 73.6% | 2 | 46500 | R-454B
215676870 | 4.04 | Yes | Yes | KEEPRITE | HRCU-A-CB (Split System: Heat Pump with Remote Outdoor Unit-Air-Source) | Centrally-Ducted | C5H0V48*K*AAA* | EVD5X61M24A*+WALLCON | *80CTL0702120B* | 48500 | 19 | 10.5 | 9 | 50000 | 36800 | 73.6% | 2 | 46500 | R-454B
215676871 | 4.04 | Yes | Yes | KENMORE | HRCU-A-CB (Split System: Heat Pump with Remote Outdoor Unit-Air-Source) | Centrally-Ducted | (C,H,T)5H0V48*K*AAA* | EVD5X61M24A*+WALLCON | *80CTL0702120B* | 48500 | 19 | 10.5 | 9 | 50000 | 36800 | 73.6% | 2 | 46500 | R-454B
215676872 | 4.04 | Yes | Yes | TEMPSTAR | HRCU-A-CB (Split System: Heat Pump with Remote Outdoor Unit-Air-Source) | Centrally-Ducted | T5H0V48*K*AAA* | EVD5X61M24A*+WALLCON | *80CTL0702120B* | 48500 | 19 | 10.5 | 9 | 50000 | 36800 | 73.6% | 2 | 46500 | R-454B
215676873 | 4.04 | Yes | Yes | CARRIER | HRCU-A-CB (Split System: Heat Pump with Remote Outdoor Unit-Air-Source) | Centrally-Ducted | 27VNA048A*030* | CVAVA6124XMA*+UI | 58TN*B090C21**20 | 48500 | 19.5 | 10.5 | 9.5 | 50000 | 36600 | 73.2% | 2.1 | 46500 | R-454B
215676874 | 4.04 | Yes | Yes | BRYANT HEATING AND COOLING SYSTEMS | HRCU-A-CB (Split System: Heat Pump with Remote Outdoor Unit-Air-Source) | Centrally-Ducted | 290VAN048**AA* | CVAVA6124XMA*+UI | 88*TB60090C21*** | 48500 | 19.5 | 10.5 | 9.5 | 50000 | 36600 | 73.2% | 2.1 | 46500 | R-454B
215676875 | 4.04 | Yes | Yes | HEIL | HRCU-A-CB (Split System: Heat Pump with Remote Outdoor Unit-Air-Source) | Centrally-Ducted | H5H0V48*K*AAA* | EVD5X61M24A*+WALLCON | *80CTL0902120B* | 48500 | 19.5 | 10.5 | 9.5 | 50000 | 36600 | 73.2% | 2.1 | 46500 | R-454B
215676876 | 4.04 | Yes | Yes | AIRQUEST | HRCU-A-CB (Split System: Heat Pump with Remote Outdoor Unit-Air-Source) | Centrally-Ducted | H5H0V48*K*AAA* | EVD5X61M24A*+WALLCON | *80CTL0902120B* | 48500 | 19.5 | 10.5 | 9.5 | 50000 | 36600 | 73.2% | 2.1 | 46500 | R-454B
215676877 | 4.04 | Yes | Yes | ARCOAIRE | HRCU-A-CB (Split System: Heat Pump with Remote Outdoor Unit-Air-Source) | Centrally-Ducted | H5H0V48*K*AAA* | EVD5X61M24A*+WALLCON | *80CTL0902120B* | 48500 | 19.5 | 10.5 | 9.5 | 50000 | 36600 | 73.2% | 2.1 | 46500 | R-454B
215676878 | 4.04 | Yes | Yes | COMFORTMAKER | HRCU-A-CB (Split System: Heat Pump with Remote Outdoor Unit-Air-Source) | Centrally-Ducted | C5H0V48*K*AAA* | EVD5X61M24A*+WALLCON | *80CTL0902120B* | 48500 | 19.5 | 10.5 | 9.5 | 50000 | 36600 | 73.2% | 2.1 | 46500 | R-454B
215676879 | 4.04 | Yes | Yes | DAY & NIGHT | HRCU-A-CB (Split System: Heat Pump with Remote Outdoor Unit-Air-Source) | Centrally-Ducted | C5H0V48*K*AAA* | EVD5X61M24A*+WALLCON | *80CTL0902120B* | 48500 | 19.5 | 10.5 | 9.5 | 50000 | 36600 | 73.2% | 2.1 | 46500 | R-454B
215676880 | 4.04 | Yes | Yes | KEEPRITE | HRCU-A-CB (Split System: Heat Pump with Remote Outdoor Unit-Air-Source) | Centrally-Ducted | C5H0V48*K*AAA* | EVD5X61M24A*+WALLCON | *80CTL0902120B* | 48500 | 19.5 | 10.5 | 9.5 | 50000 | 36600 | 73.2% | 2.1 | 46500 | R-454B
215676881 | 4.04 | Yes | Yes | KENMORE | HRCU-A-CB (Split System: Heat Pump with Remote Outdoor Unit-Air-Source) | Centrally-Ducted | (C,H,T)5H0V48*K*AAA* | EVD5X61M24A*+WALLCON | *80CTL0902120B* | 48500 | 19.5 | 10.5 | 9.5 | 50000 | 36600 | 73.2% | 2.1 | 46500 | R-454B
215676882 | 4.04 | Yes | Yes | TEMPSTAR | HRCU-A-CB (Split System: Heat Pump with Remote Outdoor Unit-Air-Source) | Centrally-Ducted | T5H0V48*K*AAA* | EVD5X61M24A*+WALLCON | *80CTL0902120B* | 48500 | 19.5 | 10.5 | 9.5 | 50000 | 36600 | 73.2% | 2.1 | 46500 | R-454B
215676883 | 4.04 | Yes | Yes | CARRIER | HRCU-A-CB (Split System: Heat Pump with Remote Outdoor Unit-Air-Source) | Centrally-Ducted | 27VNA048A*030* | CVAVA6124XMA*+UI | 58TN*B135C24**22 | 48500 | 19.5 | 10.5 | 9.5 | 50000 | 36600 | 73.2% | 2.1 | 46500 | R-454B
215676884 | 4.04 | Yes | Yes | BRYANT HEATING AND COOLING SYSTEMS | HRCU-A-CB (Split System: Heat Pump with Remote Outdoor Unit-Air-Source) | Centrally-Ducted | 290VAN048**AA* | CVAVA6124XMA*+UI | 88*TB66135C24*** | 48500 | 19.5 | 10.5 | 9.5 | 50000 | 36600 | 73.2% | 2.1 | 46500 | R-454B
215676885 | 4.04 | Yes | Yes | HEIL | HRCU-A-CB (Split System: Heat Pump with Remote Outdoor Unit-Air-Source) | Centrally-Ducted | H5H0V48*K*AAA* | EVD5X61M24A*+WALLCON | *80CTL1352422B* | 48500 | 19.5 | 10.5 | 9.5 | 50000 | 36600 | 73.2% | 2.1 | 46500 | R-454B
215676886 | 4.04 | Yes | Yes | AIRQUEST | HRCU-A-CB (Split System: Heat Pump with Remote Outdoor Unit-Air-Source) | Centrally-Ducted | H5H0V48*K*AAA* | EVD5X61M24A*+WALLCON | *80CTL1352422B* | 48500 | 19.5 | 10.5 | 9.5 | 50000 | 36600 | 73.2% | 2.1 | 46500 | R-454B
215676887 | 4.04 | Yes | Yes | ARCOAIRE | HRCU-A-CB (Split System: Heat Pump with Remote Outdoor Unit-Air-Source) | Centrally-Ducted | H5H0V48*K*AAA* | EVD5X61M24A*+WALLCON | *80CTL1352422B* | 48500 | 19.5 | 10.5 | 9.5 | 50000 | 36600 | 73.2% | 2.1 | 46500 | R-454B
215676888 | 4.04 | Yes | Yes | COMFORTMAKER | HRCU-A-CB (Split System: Heat Pump with Remote Outdoor Unit-Air-Source) | Centrally-Ducted | C5H0V48*K*AAA* | EVD5X61M24A*+WALLCON | *80CTL1352422B* | 48500 | 19.5 | 10.5 | 9.5 | 50000 | 36600 | 73.2% | 2.1 | 46500 | R-454B
215676889 | 4.04 | Yes | Yes | DAY & NIGHT | HRCU-A-CB (Split System: Heat Pump with Remote Outdoor Unit-Air-Source) | Centrally-Ducted | C5H0V48*K*AAA* | EVD5X61M24A*+WALLCON | *80CTL1352422B* | 48500 | 19.5 | 10.5 | 9.5 | 50000 | 36600 | 73.2% | 2.1 | 46500 | R-454B
215676890 | 4.04 | Yes | Yes | KEEPRITE | HRCU-A-CB (Split System: Heat Pump with Remote Outdoor Unit-Air-Source) | Centrally-Ducted | C5H0V48*K*AAA* | EVD5X61M24A*+WALLCON | *80CTL1352422B* | 48500 | 19.5 | 10.5 | 9.5 | 50000 | 36600 | 73.2% | 2.1 | 46500 | R-454B
215676891 | 4.04 | Yes | Yes | KENMORE | HRCU-A-CB (Split System: Heat Pump with Remote Outdoor Unit-Air-Source) | Centrally-Ducted | (C,H,T)5H0V48*K*AAA* | EVD5X61M24A*+WALLCON | *80CTL1352422B* | 48500 | 19.5 | 10.5 | 9.5 | 50000 | 36600 | 73.2% | 2.1 | 46500 | R-454B
215676892 | 4.04 | Yes | Yes | TEMPSTAR | HRCU-A-CB (Split System: Heat Pump with Remote Outdoor Unit-Air-Source) | Centrally-Ducted | T5H0V48*K*AAA* | EVD5X61M24A*+WALLCON | *80CTL1352422B* | 48500 | 19.5 | 10.5 | 9.5 | 50000 | 36600 | 73.2% | 2.1 | 46500 | R-454B
215676893 | 4.04 | Yes | Yes | CARRIER | HRCU-A-CB (Split System: Heat Pump with Remote Outdoor Unit-Air-Source) | Centrally-Ducted | 27VNA048A*030* | CVAVA6124XMA*+UI | 59CU5B100C21**22 | 48500 | 19 | 10.5 | 9 | 50000 | 36600 | 73.2% | 2.1 | 46500 | R-454B
215676894 | 4.04 | Yes | Yes | BRYANT HEATING AND COOLING SYSTEMS | HRCU-A-CB (Split System: Heat Pump with Remote Outdoor Unit-Air-Source) | Centrally-Ducted | 290VAN048**AA* | CVAVA6124XMA*+UI | 935CB66100C21*** | 48500 | 19 | 10.5 | 9 | 50000 | 36600 | 73.2% | 2.1 | 46500 | R-454B
215676895 | 4.04 | Yes | Yes | HEIL | HRCU-A-CB (Split System: Heat Pump with Remote Outdoor Unit-Air-Source) | Centrally-Ducted | H5H0V48*K*AAA* | EVD5X61M24A*+WALLCON | *95CSU1002122B* | 48500 | 19 | 10.5 | 9 | 50000 | 36600 | 73.2% | 2.1 | 46500 | R-454B
215676896 | 4.04 | Yes | Yes | AIRQUEST | HRCU-A-CB (Split System: Heat Pump with Remote Outdoor Unit-Air-Source) | Centrally-Ducted | H5H0V48*K*AAA* | EVD5X61M24A*+WALLCON | *95CSU1002122B* | 48500 | 19 | 10.5 | 9 | 50000 | 36600 | 73.2% | 2.1 | 46500 | R-454B
215676897 | 4.04 | Yes | Yes | ARCOAIRE | HRCU-A-CB (Split System: Heat Pump with Remote Outdoor Unit-Air-Source) | Centrally-Ducted | H5H0V48*K*AAA* | EVD5X61M24A*+WALLCON | *95CSU1002122B* | 48500 | 19 | 10.5 | 9 | 50000 | 36600 | 73.2% | 2.1 | 46500 | R-454B
215676898 | 4.04 | Yes | Yes | COMFORTMAKER | HRCU-A-CB (Split System: Heat Pump with Remote Outdoor Unit-Air-Source) | Centrally-Ducted | C5H0V48*K*AAA* | EVD5X61M24A*+WALLCON | *95CSU1002122B* | 48500 | 19 | 10.5 | 9 | 50000 | 36600 | 73.2% | 2.1 | 46500 | R-454B
215676899 | 4.04 | Yes | Yes | DAY & NIGHT | HRCU-A-CB (Split System: Heat Pump with Remote Outdoor Unit-Air-Source) | Centrally-Ducted | C5H0V48*K*AAA* | EVD5X61M24A*+WALLCON | *95CSU1002122B* | 48500 | 19 | 10.5 | 9 | 50000 | 36600 | 73.2% | 2.1 | 46500 | R-454B
215676900 | 4.04 | Yes | Yes | KEEPRITE | HRCU-A-CB (Split System: Heat Pump with Remote Outdoor Unit-Air-Source) | Centrally-Ducted | C5H0V48*K*AAA* | EVD5X61M24A*+WALLCON | *95CSU1002122B* | 48500 | 19 | 10.5 | 9 | 50000 | 36600 | 73.2% | 2.1 | 46500 | R-454B
215676901 | 4.04 | Yes | Yes | KENMORE | HRCU-A-CB (Split System: Heat Pump with Remote Outdoor Unit-Air-Source) | Centrally-Ducted | (C,H,T)5H0V48*K*AAA* | EVD5X61M24A*+WALLCON | *95CSU1002122B* | 48500 | 19 | 10.5 | 9 | 50000 | 36600 | 73.2% | 2.1 | 46500 | R-454B
215676902 | 4.04 | Yes | Yes | TEMPSTAR | HRCU-A-CB (Split System: Heat Pump with Remote Outdoor Unit-Air-Source) | Centrally-Ducted | T5H0V48*K*AAA* | EVD5X61M24A*+WALLCON | *95CSU1002122B* | 48500 | 19 | 10.5 | 9 | 50000 | 36600 | 73.2% | 2.1 | 46500 | R-454B
215676903 | 4 | Yes | Yes | CARRIER | HRCU-A-CB (Split System: Heat Pump with Remote Outdoor Unit-Air-Source) | Centrally-Ducted | 27VNA048A*030* | CVAVA6124XMA*+UI | 59MN7C060C21**20 | 48000 | 19 | 10 | 9 | 50000 | 37200 | 74.4% | 1.98 | 47000 | R-454B
215676904 | 4 | Yes | Yes | BRYANT HEATING AND COOLING SYSTEMS | HRCU-A-CB (Split System: Heat Pump with Remote Outdoor Unit-Air-Source) | Centrally-Ducted | 290VAN048**AA* | CVAVA6124XMA*+UI | 987MC60060C21*** | 48000 | 19 | 10 | 9 | 50000 | 37200 | 74.4% | 1.98 | 47000 | R-454B
215676905 | 4 | Yes | Yes | HEIL | HRCU-A-CB (Split System: Heat Pump with Remote Outdoor Unit-Air-Source) | Centrally-Ducted | H5H0V48*K*AAA* | EVD5X61M24A*+WALLCON | *97CMN0602120B* | 48000 | 19 | 10 | 9 | 50000 | 37200 | 74.4% | 1.98 | 47000 | R-454B
215676906 | 4 | Yes | Yes | AIRQUEST | HRCU-A-CB (Split System: Heat Pump with Remote Outdoor Unit-Air-Source) | Centrally-Ducted | H5H0V48*K*AAA* | EVD5X61M24A*+WALLCON | *97CMN0602120B* | 48000 | 19 | 10 | 9 | 50000 | 37200 | 74.4% | 1.98 | 47000 | R-454B
215676907 | 4 | Yes | Yes | ARCOAIRE | HRCU-A-CB (Split System: Heat Pump with Remote Outdoor Unit-Air-Source) | Centrally-Ducted | H5H0V48*K*AAA* | EVD5X61M24A*+WALLCON | *97CMN0602120B* | 48000 | 19 | 10 | 9 | 50000 | 37200 | 74.4% | 1.98 | 47000 | R-454B
215676908 | 4 | Yes | Yes | COMFORTMAKER | HRCU-A-CB (Split System: Heat Pump with Remote Outdoor Unit-Air-Source) | Centrally-Ducted | C5H0V48*K*AAA* | EVD5X61M24A*+WALLCON | *97CMN0602120B* | 48000 | 19 | 10 | 9 | 50000 | 37200 | 74.4% | 1.98 | 47000 | R-454B
215676909 | 4 | Yes | Yes | DAY & NIGHT | HRCU-A-CB (Split System: Heat Pump with Remote Outdoor Unit-Air-Source) | Centrally-Ducted | C5H0V48*K*AAA* | EVD5X61M24A*+WALLCON | *97CMN0602120B* | 48000 | 19 | 10 | 9 | 50000 | 37200 | 74.4% | 1.98 | 47000 | R-454B
215676910 | 4 | Yes | Yes | KEEPRITE | HRCU-A-CB (Split System: Heat Pump with Remote Outdoor Unit-Air-Source) | Centrally-Ducted | C5H0V48*K*AAA* | EVD5X61M24A*+WALLCON | *97CMN0602120B* | 48000 | 19 | 10 | 9 | 50000 | 37200 | 74.4% | 1.98 | 47000 | R-454B
215676911 | 4 | Yes | Yes | KENMORE | HRCU-A-CB (Split System: Heat Pump with Remote Outdoor Unit-Air-Source) | Centrally-Ducted | (C,H,T)5H0V48*K*AAA* | EVD5X61M24A*+WALLCON | *97CMN0602120B* | 48000 | 19 | 10 | 9 | 50000 | 37200 | 74.4% | 1.98 | 47000 | R-454B
215676912 | 4 | Yes | Yes | TEMPSTAR | HRCU-A-CB (Split System: Heat Pump with Remote Outdoor Unit-Air-Source) | Centrally-Ducted | T5H0V48*K*AAA* | EVD5X61M24A*+WALLCON | *97CMN0602120B* | 48000 | 19 | 10 | 9 | 50000 | 37200 | 74.4% | 1.98 | 47000 | R-454B
215676913 | 4.04 | Yes | Yes | CARRIER | HRCU-A-CB (Split System: Heat Pump with Remote Outdoor Unit-Air-Source) | Centrally-Ducted | 27VNA048A*030* | CVAVA6124XMA*+UI | 59MN7C080C21**20 | 48500 | 19 | 10.5 | 9.5 | 50000 | 36800 | 73.6% | 2.1 | 46500 | R-454B
215676914 | 4.04 | Yes | Yes | BRYANT HEATING AND COOLING SYSTEMS | HRCU-A-CB (Split System: Heat Pump with Remote Outdoor Unit-Air-Source) | Centrally-Ducted | 290VAN048**AA* | CVAVA6124XMA*+UI | 987MC60080C21*** | 48500 | 19 | 10.5 | 9.5 | 50000 | 36800 | 73.6% | 2.1 | 46500 | R-454B
215676915 | 4.04 | Yes | Yes | HEIL | HRCU-A-CB (Split System: Heat Pump with Remote Outdoor Unit-Air-Source) | Centrally-Ducted | H5H0V48*K*AAA* | EVD5X61M24A*+WALLCON | *97CMN0802120B* | 48500 | 19 | 10.5 | 9.5 | 50000 | 36800 | 73.6% | 2.1 | 46500 | R-454B
215676916 | 4.04 | Yes | Yes | AIRQUEST | HRCU-A-CB (Split System: Heat Pump with Remote Outdoor Unit-Air-Source) | Centrally-Ducted | H5H0V48*K*AAA* | EVD5X61M24A*+WALLCON | *97CMN0802120B* | 48500 | 19 | 10.5 | 9.5 | 50000 | 36800 | 73.6% | 2.1 | 46500 | R-454B
215676917 | 4.04 | Yes | Yes | ARCOAIRE | HRCU-A-CB (Split System: Heat Pump with Remote Outdoor Unit-Air-Source) | Centrally-Ducted | H5H0V48*K*AAA* | EVD5X61M24A*+WALLCON | *97CMN0802120B* | 48500 | 19 | 10.5 | 9.5 | 50000 | 36800 | 73.6% | 2.1 | 46500 | R-454B
215676918 | 4.04 | Yes | Yes | COMFORTMAKER | HRCU-A-CB (Split System: Heat Pump with Remote Outdoor Unit-Air-Source) | Centrally-Ducted | C5H0V48*K*AAA* | EVD5X61M24A*+WALLCON | *97CMN0802120B* | 48500 | 19 | 10.5 | 9.5 | 50000 | 36800 | 73.6% | 2.1 | 46500 | R-454B
215676919 | 4.04 | Yes | Yes | DAY & NIGHT | HRCU-A-CB (Split System: Heat Pump with Remote Outdoor Unit-Air-Source) | Centrally-Ducted | C5H0V48*K*AAA* | EVD5X61M24A*+WALLCON | *97CMN0802120B* | 48500 | 19 | 10.5 | 9.5 | 50000 | 36800 | 73.6% | 2.1 | 46500 | R-454B
215676920 | 4.04 | Yes | Yes | KEEPRITE | HRCU-A-CB (Split System: Heat Pump with Remote Outdoor Unit-Air-Source) | Centrally-Ducted | C5H0V48*K*AAA* | EVD5X61M24A*+WALLCON | *97CMN0802120B* | 48500 | 19 | 10.5 | 9.5 | 50000 | 36800 | 73.6% | 2.1 | 46500 | R-454B
215676921 | 4.04 | Yes | Yes | KENMORE | HRCU-A-CB (Split System: Heat Pump with Remote Outdoor Unit-Air-Source) | Centrally-Ducted | (C,H,T)5H0V48*K*AAA* | EVD5X61M24A*+WALLCON | *97CMN0802120B* | 48500 | 19 | 10.5 | 9.5 | 50000 | 36800 | 73.6% | 2.1 | 46500 | R-454B
215676922 | 4.04 | Yes | Yes | TEMPSTAR | HRCU-A-CB (Split System: Heat Pump with Remote Outdoor Unit-Air-Source) | Centrally-Ducted | T5H0V48*K*AAA* | EVD5X61M24A*+WALLCON | *97CMN0802120B* | 48500 | 19 | 10.5 | 9.5 | 50000 | 36800 | 73.6% | 2.1 | 46500 | R-454B
215676923 | 4.04 | Yes | Yes | CARRIER | HRCU-A-CB (Split System: Heat Pump with Remote Outdoor Unit-Air-Source) | Centrally-Ducted | 27VNA048A*030* | CVAVA6124XMA*+UI | 59MN7C100C21**22 | 48500 | 19.5 | 10.5 | 9.5 | 50000 | 36800 | 73.6% | 2.12 | 46500 | R-454B
215676924 | 4.04 | Yes | Yes | BRYANT HEATING AND COOLING SYSTEMS | HRCU-A-CB (Split System: Heat Pump with Remote Outdoor Unit-Air-Source) | Centrally-Ducted | 290VAN048**AA* | CVAVA6124XMA*+UI | 987MC66100C21*** | 48500 | 19.5 | 10.5 | 9.5 | 50000 | 36800 | 73.6% | 2.12 | 46500 | R-454B
215676925 | 4.04 | Yes | Yes | HEIL | HRCU-A-CB (Split System: Heat Pump with Remote Outdoor Unit-Air-Source) | Centrally-Ducted | H5H0V48*K*AAA* | EVD5X61M24A*+WALLCON | *97CMN1002122B* | 48500 | 19.5 | 10.5 | 9.5 | 50000 | 36800 | 73.6% | 2.12 | 46500 | R-454B
215676926 | 4.04 | Yes | Yes | AIRQUEST | HRCU-A-CB (Split System: Heat Pump with Remote Outdoor Unit-Air-Source) | Centrally-Ducted | H5H0V48*K*AAA* | EVD5X61M24A*+WALLCON | *97CMN1002122B* | 48500 | 19.5 | 10.5 | 9.5 | 50000 | 36800 | 73.6% | 2.12 | 46500 | R-454B
215676927 | 4.04 | Yes | Yes | ARCOAIRE | HRCU-A-CB (Split System: Heat Pump with Remote Outdoor Unit-Air-Source) | Centrally-Ducted | H5H0V48*K*AAA* | EVD5X61M24A*+WALLCON | *97CMN1002122B* | 48500 | 19.5 | 10.5 | 9.5 | 50000 | 36800 | 73.6% | 2.12 | 46500 | R-454B
215676928 | 4.04 | Yes | Yes | COMFORTMAKER | HRCU-A-CB (Split System: Heat Pump with Remote Outdoor Unit-Air-Source) | Centrally-Ducted | C5H0V48*K*AAA* | EVD5X61M24A*+WALLCON | *97CMN1002122B* | 48500 | 19.5 | 10.5 | 9.5 | 50000 | 36800 | 73.6% | 2.12 | 46500 | R-454B
215676929 | 4.04 | Yes | Yes | DAY & NIGHT | HRCU-A-CB (Split System: Heat Pump with Remote Outdoor Unit-Air-Source) | Centrally-Ducted | C5H0V48*K*AAA* | EVD5X61M24A*+WALLCON | *97CMN1002122B* | 48500 | 19.5 | 10.5 | 9.5 | 50000 | 36800 | 73.6% | 2.12 | 46500 | R-454B
215676930 | 4.04 | Yes | Yes | KEEPRITE | HRCU-A-CB (Split System: Heat Pump with Remote Outdoor Unit-Air-Source) | Centrally-Ducted | C5H0V48*K*AAA* | EVD5X61M24A*+WALLCON | *97CMN1002122B* | 48500 | 19.5 | 10.5 | 9.5 | 50000 | 36800 | 73.6% | 2.12 | 46500 | R-454B
215676931 | 4.04 | Yes | Yes | KENMORE | HRCU-A-CB (Split System: Heat Pump with Remote Outdoor Unit-Air-Source) | Centrally-Ducted | (C,H,T)5H0V48*K*AAA* | EVD5X61M24A*+WALLCON | *97CMN1002122B* | 48500 | 19.5 | 10.5 | 9.5 | 50000 | 36800 | 73.6% | 2.12 | 46500 | R-454B
215676932 | 4.04 | Yes | Yes | TEMPSTAR | HRCU-A-CB (Split System: Heat Pump with Remote Outdoor Unit-Air-Source) | Centrally-Ducted | T5H0V48*K*AAA* | EVD5X61M24A*+WALLCON | *97CMN1002122B* | 48500 | 19.5 | 10.5 | 9.5 | 50000 | 36800 | 73.6% | 2.12 | 46500 | R-454B
215676933 | 4.04 | Yes | Yes | CARRIER | HRCU-A-CB (Split System: Heat Pump with Remote Outdoor Unit-Air-Source) | Centrally-Ducted | 27VNA048A*030* | CVAVA6124XMA*+UI | 59MN7C120C24**22 | 48500 | 19.5 | 10.5 | 9.5 | 50000 | 36800 | 73.6% | 2.12 | 46500 | R-454B
215676934 | 4.04 | Yes | Yes | BRYANT HEATING AND COOLING SYSTEMS | HRCU-A-CB (Split System: Heat Pump with Remote Outdoor Unit-Air-Source) | Centrally-Ducted | 290VAN048**AA* | CVAVA6124XMA*+UI | 987MC66120C24*** | 48500 | 19.5 | 10.5 | 9.5 | 50000 | 36800 | 73.6% | 2.12 | 46500 | R-454B
215676935 | 4.04 | Yes | Yes | HEIL | HRCU-A-CB (Split System: Heat Pump with Remote Outdoor Unit-Air-Source) | Centrally-Ducted | H5H0V48*K*AAA* | EVD5X61M24A*+WALLCON | *97CMN1202422B* | 48500 | 19.5 | 10.5 | 9.5 | 50000 | 36800 | 73.6% | 2.12 | 46500 | R-454B
215676936 | 4.04 | Yes | Yes | AIRQUEST | HRCU-A-CB (Split System: Heat Pump with Remote Outdoor Unit-Air-Source) | Centrally-Ducted | H5H0V48*K*AAA* | EVD5X61M24A*+WALLCON | *97CMN1202422B* | 48500 | 19.5 | 10.5 | 9.5 | 50000 | 36800 | 73.6% | 2.12 | 46500 | R-454B
215676937 | 4.04 | Yes | Yes | ARCOAIRE | HRCU-A-CB (Split System: Heat Pump with Remote Outdoor Unit-Air-Source) | Centrally-Ducted | H5H0V48*K*AAA* | EVD5X61M24A*+WALLCON | *97CMN1202422B* | 48500 | 19.5 | 10.5 | 9.5 | 50000 | 36800 | 73.6% | 2.12 | 46500 | R-454B
215676938 | 4.04 | Yes | Yes | COMFORTMAKER | HRCU-A-CB (Split System: Heat Pump with Remote Outdoor Unit-Air-Source) | Centrally-Ducted | C5H0V48*K*AAA* | EVD5X61M24A*+WALLCON | *97CMN1202422B* | 48500 | 19.5 | 10.5 | 9.5 | 50000 | 36800 | 73.6% | 2.12 | 46500 | R-454B
215676939 | 4.04 | Yes | Yes | DAY & NIGHT | HRCU-A-CB (Split System: Heat Pump with Remote Outdoor Unit-Air-Source) | Centrally-Ducted | C5H0V48*K*AAA* | EVD5X61M24A*+WALLCON | *97CMN1202422B* | 48500 | 19.5 | 10.5 | 9.5 | 50000 | 36800 | 73.6% | 2.12 | 46500 | R-454B
215676940 | 4.04 | Yes | Yes | KEEPRITE | HRCU-A-CB (Split System: Heat Pump with Remote Outdoor Unit-Air-Source) | Centrally-Ducted | C5H0V48*K*AAA* | EVD5X61M24A*+WALLCON | *97CMN1202422B* | 48500 | 19.5 | 10.5 | 9.5 | 50000 | 36800 | 73.6% | 2.12 | 46500 | R-454B
215676941 | 4.04 | Yes | Yes | KENMORE | HRCU-A-CB (Split System: Heat Pump with Remote Outdoor Unit-Air-Source) | Centrally-Ducted | (C,H,T)5H0V48*K*AAA* | EVD5X61M24A*+WALLCON | *97CMN1202422B* | 48500 | 19.5 | 10.5 | 9.5 | 50000 | 36800 | 73.6% | 2.12 | 46500 | R-454B
215676942 | 4.04 | Yes | Yes | TEMPSTAR | HRCU-A-CB (Split System: Heat Pump with Remote Outdoor Unit-Air-Source) | Centrally-Ducted | T5H0V48*K*AAA* | EVD5X61M24A*+WALLCON | *97CMN1202422B* | 48500 | 19.5 | 10.5 | 9.5 | 50000 | 36800 | 73.6% | 2.12 | 46500 | R-454B
215676943 | 4.04 | Yes | Yes | CARRIER | HRCU-A-CB (Split System: Heat Pump with Remote Outdoor Unit-Air-Source) | Centrally-Ducted | 27VNA048A*030* | CVAVA6124XMA*+UI | 59TN6C100C21**22 | 48500 | 19.5 | 10.5 | 9.5 | 50000 | 36800 | 73.6% | 2.12 | 46500 | R-454B
215676944 | 4.04 | Yes | Yes | BRYANT HEATING AND COOLING SYSTEMS | HRCU-A-CB (Split System: Heat Pump with Remote Outdoor Unit-Air-Source) | Centrally-Ducted | 290VAN048**AA* | CVAVA6124XMA*+UI | 986TD66100C21*** | 48500 | 19.5 | 10.5 | 9.5 | 50000 | 36800 | 73.6% | 2.12 | 46500 | R-454B
215676945 | 4.04 | Yes | Yes | HEIL | HRCU-A-CB (Split System: Heat Pump with Remote Outdoor Unit-Air-Source) | Centrally-Ducted | H5H0V48*K*AAA* | EVD5X61M24A*+WALLCON | *96CTN1002122B* | 48500 | 19.5 | 10.5 | 9.5 | 50000 | 36800 | 73.6% | 2.12 | 46500 | R-454B
215676946 | 4.04 | Yes | Yes | AIRQUEST | HRCU-A-CB (Split System: Heat Pump with Remote Outdoor Unit-Air-Source) | Centrally-Ducted | H5H0V48*K*AAA* | EVD5X61M24A*+WALLCON | *96CTN1002122B* | 48500 | 19.5 | 10.5 | 9.5 | 50000 | 36800 | 73.6% | 2.12 | 46500 | R-454B
215676947 | 4.04 | Yes | Yes | ARCOAIRE | HRCU-A-CB (Split System: Heat Pump with Remote Outdoor Unit-Air-Source) | Centrally-Ducted | H5H0V48*K*AAA* | EVD5X61M24A*+WALLCON | *96CTN1002122B* | 48500 | 19.5 | 10.5 | 9.5 | 50000 | 36800 | 73.6% | 2.12 | 46500 | R-454B
215676948 | 4.04 | Yes | Yes | COMFORTMAKER | HRCU-A-CB (Split System: Heat Pump with Remote Outdoor Unit-Air-Source) | Centrally-Ducted | C5H0V48*K*AAA* | EVD5X61M24A*+WALLCON | *96CTN1002122B* | 48500 | 19.5 | 10.5 | 9.5 | 50000 | 36800 | 73.6% | 2.12 | 46500 | R-454B
215676949 | 4.04 | Yes | Yes | DAY & NIGHT | HRCU-A-CB (Split System: Heat Pump with Remote Outdoor Unit-Air-Source) | Centrally-Ducted | C5H0V48*K*AAA* | EVD5X61M24A*+WALLCON | *96CTN1002122B* | 48500 | 19.5 | 10.5 | 9.5 | 50000 | 36800 | 73.6% | 2.12 | 46500 | R-454B
215676950 | 4.04 | Yes | Yes | KEEPRITE | HRCU-A-CB (Split System: Heat Pump with Remote Outdoor Unit-Air-Source) | Centrally-Ducted | C5H0V48*K*AAA* | EVD5X61M24A*+WALLCON | *96CTN1002122B* | 48500 | 19.5 | 10.5 | 9.5 | 50000 | 36800 | 73.6% | 2.12 | 46500 | R-454B
215676951 | 4.04 | Yes | Yes | KENMORE | HRCU-A-CB (Split System: Heat Pump with Remote Outdoor Unit-Air-Source) | Centrally-Ducted | (C,H,T)5H0V48*K*AAA* | EVD5X61M24A*+WALLCON | *96CTN1002122B* | 48500 | 19.5 | 10.5 | 9.5 | 50000 | 36800 | 73.6% | 2.12 | 46500 | R-454B
215676952 | 4.04 | Yes | Yes | TEMPSTAR | HRCU-A-CB (Split System: Heat Pump with Remote Outdoor Unit-Air-Source) | Centrally-Ducted | T5H0V48*K*AAA* | EVD5X61M24A*+WALLCON | *96CTN1002122B* | 48500 | 19.5 | 10.5 | 9.5 | 50000 | 36800 | 73.6% | 2.12 | 46500 | R-454B
215676953 | 4.04 | Yes | Yes | CARRIER | HRCU-A-CB (Split System: Heat Pump with Remote Outdoor Unit-Air-Source) | Centrally-Ducted | 27VNA048A*030* | CVAVA6124XMA*+UI | 59TN6C120C24**22 | 48500 | 19.5 | 10.5 | 9.5 | 50000 | 36600 | 73.2% | 2.12 | 46500 | R-454B
215676954 | 4.04 | Yes | Yes | BRYANT HEATING AND COOLING SYSTEMS | HRCU-A-CB (Split System: Heat Pump with Remote Outdoor Unit-Air-Source) | Centrally-Ducted | 290VAN048**AA* | CVAVA6124XMA*+UI | 986TD66120C24*** | 48500 | 19.5 | 10.5 | 9.5 | 50000 | 36600 | 73.2% | 2.12 | 46500 | R-454B
215676955 | 4.04 | Yes | Yes | HEIL | HRCU-A-CB (Split System: Heat Pump with Remote Outdoor Unit-Air-Source) | Centrally-Ducted | H5H0V48*K*AAA* | EVD5X61M24A*+WALLCON | *96CTN1202422B* | 48500 | 19.5 | 10.5 | 9.5 | 50000 | 36600 | 73.2% | 2.12 | 46500 | R-454B
215676956 | 4.04 | Yes | Yes | AIRQUEST | HRCU-A-CB (Split System: Heat Pump with Remote Outdoor Unit-Air-Source) | Centrally-Ducted | H5H0V48*K*AAA* | EVD5X61M24A*+WALLCON | *96CTN1202422B* | 48500 | 19.5 | 10.5 | 9.5 | 50000 | 36600 | 73.2% | 2.12 | 46500 | R-454B
215676957 | 4.04 | Yes | Yes | ARCOAIRE | HRCU-A-CB (Split System: Heat Pump with Remote Outdoor Unit-Air-Source) | Centrally-Ducted | H5H0V48*K*AAA* | EVD5X61M24A*+WALLCON | *96CTN1202422B* | 48500 | 19.5 | 10.5 | 9.5 | 50000 | 36600 | 73.2% | 2.12 | 46500 | R-454B
215676958 | 4.04 | Yes | Yes | COMFORTMAKER | HRCU-A-CB (Split System: Heat Pump with Remote Outdoor Unit-Air-Source) | Centrally-Ducted | C5H0V48*K*AAA* | EVD5X61M24A*+WALLCON | *96CTN1202422B* | 48500 | 19.5 | 10.5 | 9.5 | 50000 | 36600 | 73.2% | 2.12 | 46500 | R-454B
215676959 | 4.04 | Yes | Yes | DAY & NIGHT | HRCU-A-CB (Split System: Heat Pump with Remote Outdoor Unit-Air-Source) | Centrally-Ducted | C5H0V48*K*AAA* | EVD5X61M24A*+WALLCON | *96CTN1202422B* | 48500 | 19.5 | 10.5 | 9.5 | 50000 | 36600 | 73.2% | 2.12 | 46500 | R-454B
215676960 | 4.04 | Yes | Yes | KEEPRITE | HRCU-A-CB (Split System: Heat Pump with Remote Outdoor Unit-Air-Source) | Centrally-Ducted | C5H0V48*K*AAA* | EVD5X61M24A*+WALLCON | *96CTN1202422B* | 48500 | 19.5 | 10.5 | 9.5 | 50000 | 36600 | 73.2% | 2.12 | 46500 | R-454B
215676961 | 4.04 | Yes | Yes | KENMORE | HRCU-A-CB (Split System: Heat Pump with Remote Outdoor Unit-Air-Source) | Centrally-Ducted | (C,H,T)5H0V48*K*AAA* | EVD5X61M24A*+WALLCON | *96CTN1202422B* | 48500 | 19.5 | 10.5 | 9.5 | 50000 | 36600 | 73.2% | 2.12 | 46500 | R-454B
215676962 | 4.04 | Yes | Yes | TEMPSTAR | HRCU-A-CB (Split System: Heat Pump with Remote Outdoor Unit-Air-Source) | Centrally-Ducted | T5H0V48*K*AAA* | EVD5X61M24A*+WALLCON | *96CTN1202422B* | 48500 | 19.5 | 10.5 | 9.5 | 50000 | 36600 | 73.2% | 2.12 | 46500 | R-454B
215676963 | 4.75 | No | No | CARRIER | HRCU-A-CB (Split System: Heat Pump with Remote Outdoor Unit-Air-Source) | Centrally-Ducted | 27VNA060A*030* | CVAMA6021XMA*+UI | 58CU*A080C21**20 | 57000 | 18 | 9 | 9 | 63500 | 44500 | 70.08% | 2.08 | 55500 | R-454B
215676964 | 4.75 | No | No | BRYANT HEATING AND COOLING SYSTEMS | HRCU-A-CB (Split System: Heat Pump with Remote Outdoor Unit-Air-Source) | Centrally-Ducted | 290VAN060**AA* | CVAMA6021XMA*+UI | 83*CA60080C21*** | 57000 | 18 | 9 | 9 | 63500 | 44500 | 70.08% | 2.08 | 55500 | R-454B
215676965 | 4.75 | No | No | HEIL | HRCU-A-CB (Split System: Heat Pump with Remote Outdoor Unit-Air-Source) | Centrally-Ducted | H5H0V60*K*AAA* | EVM5X60M21A*+WALLCON | *80CSU0802120A* | 57000 | 18 | 9 | 9 | 63500 | 44500 | 70.08% | 2.08 | 55500 | R-454B
215676966 | 4.75 | No | No | AIRQUEST | HRCU-A-CB (Split System: Heat Pump with Remote Outdoor Unit-Air-Source) | Centrally-Ducted | H5H0V60*K*AAA* | EVM5X60M21A*+WALLCON | *80CSU0802120A* | 57000 | 18 | 9 | 9 | 63500 | 44500 | 70.08% | 2.08 | 55500 | R-454B
215676967 | 4.75 | No | No | ARCOAIRE | HRCU-A-CB (Split System: Heat Pump with Remote Outdoor Unit-Air-Source) | Centrally-Ducted | H5H0V60*K*AAA* | EVM5X60M21A*+WALLCON | *80CSU0802120A* | 57000 | 18 | 9 | 9 | 63500 | 44500 | 70.08% | 2.08 | 55500 | R-454B
215676968 | 4.75 | No | No | COMFORTMAKER | HRCU-A-CB (Split System: Heat Pump with Remote Outdoor Unit-Air-Source) | Centrally-Ducted | C5H0V60*K*AAA* | EVM5X60M21A*+WALLCON | *80CSU0802120A* | 57000 | 18 | 9 | 9 | 63500 | 44500 | 70.08% | 2.08 | 55500 | R-454B
215676969 | 4.75 | No | No | DAY & NIGHT | HRCU-A-CB (Split System: Heat Pump with Remote Outdoor Unit-Air-Source) | Centrally-Ducted | C5H0V60*K*AAA* | EVM5X60M21A*+WALLCON | *80CSU0802120A* | 57000 | 18 | 9 | 9 | 63500 | 44500 | 70.08% | 2.08 | 55500 | R-454B
215676970 | 4.75 | No | No | KEEPRITE | HRCU-A-CB (Split System: Heat Pump with Remote Outdoor Unit-Air-Source) | Centrally-Ducted | C5H0V60*K*AAA* | EVM5X60M21A*+WALLCON | *80CSU0802120A* | 57000 | 18 | 9 | 9 | 63500 | 44500 | 70.08% | 2.08 | 55500 | R-454B
215676971 | 4.75 | No | No | KENMORE | HRCU-A-CB (Split System: Heat Pump with Remote Outdoor Unit-Air-Source) | Centrally-Ducted | (C,H,T)5H0V60*K*AAA* | EVM5X60M21A*+WALLCON | *80CSU0802120A* | 57000 | 18 | 9 | 9 | 63500 | 44500 | 70.08% | 2.08 | 55500 | R-454B
215676972 | 4.75 | No | No | TEMPSTAR | HRCU-A-CB (Split System: Heat Pump with Remote Outdoor Unit-Air-Source) | Centrally-Ducted | T5H0V60*K*AAA* | EVM5X60M21A*+WALLCON | *80CSU0802120A* | 57000 | 18 | 9 | 9 | 63500 | 44500 | 70.08% | 2.08 | 55500 | R-454B
215676973 | 4.71 | No | No | CARRIER | HRCU-A-CB (Split System: Heat Pump with Remote Outdoor Unit-Air-Source) | Centrally-Ducted | 27VNA060A*030* | CVAMA6021XMA*+UI | 58CU*A100C21**20 | 56500 | 18 | 9 | 9 | 64000 | 45000 | 70.31% | 2.08 | 56000 | R-454B
215676974 | 4.71 | No | No | BRYANT HEATING AND COOLING SYSTEMS | HRCU-A-CB (Split System: Heat Pump with Remote Outdoor Unit-Air-Source) | Centrally-Ducted | 290VAN060**AA* | CVAMA6021XMA*+UI | 83*CA60100C21*** | 56500 | 18 | 9 | 9 | 64000 | 45000 | 70.31% | 2.08 | 56000 | R-454B
215676975 | 4.71 | No | No | HEIL | HRCU-A-CB (Split System: Heat Pump with Remote Outdoor Unit-Air-Source) | Centrally-Ducted | H5H0V60*K*AAA* | EVM5X60M21A*+WALLCON | *80CSU1002120A* | 56500 | 18 | 9 | 9 | 64000 | 45000 | 70.31% | 2.08 | 56000 | R-454B
215676976 | 4.71 | No | No | AIRQUEST | HRCU-A-CB (Split System: Heat Pump with Remote Outdoor Unit-Air-Source) | Centrally-Ducted | H5H0V60*K*AAA* | EVM5X60M21A*+WALLCON | *80CSU1002120A* | 56500 | 18 | 9 | 9 | 64000 | 45000 | 70.31% | 2.08 | 56000 | R-454B
215676977 | 4.71 | No | No | ARCOAIRE | HRCU-A-CB (Split System: Heat Pump with Remote Outdoor Unit-Air-Source) | Centrally-Ducted | H5H0V60*K*AAA* | EVM5X60M21A*+WALLCON | *80CSU1002120A* | 56500 | 18 | 9 | 9 | 64000 | 45000 | 70.31% | 2.08 | 56000 | R-454B
215676978 | 4.71 | No | No | COMFORTMAKER | HRCU-A-CB (Split System: Heat Pump with Remote Outdoor Unit-Air-Source) | Centrally-Ducted | C5H0V60*K*AAA* | EVM5X60M21A*+WALLCON | *80CSU1002120A* | 56500 | 18 | 9 | 9 | 64000 | 45000 | 70.31% | 2.08 | 56000 | R-454B
215676979 | 4.71 | No | No | DAY & NIGHT | HRCU-A-CB (Split System: Heat Pump with Remote Outdoor Unit-Air-Source) | Centrally-Ducted | C5H0V60*K*AAA* | EVM5X60M21A*+WALLCON | *80CSU1002120A* | 56500 | 18 | 9 | 9 | 64000 | 45000 | 70.31% | 2.08 | 56000 | R-454B
215676980 | 4.71 | No | No | KEEPRITE | HRCU-A-CB (Split System: Heat Pump with Remote Outdoor Unit-Air-Source) | Centrally-Ducted | C5H0V60*K*AAA* | EVM5X60M21A*+WALLCON | *80CSU1002120A* | 56500 | 18 | 9 | 9 | 64000 | 45000 | 70.31% | 2.08 | 56000 | R-454B
215676981 | 4.71 | No | No | KENMORE | HRCU-A-CB (Split System: Heat Pump with Remote Outdoor Unit-Air-Source) | Centrally-Ducted | (C,H,T)5H0V60*K*AAA* | EVM5X60M21A*+WALLCON | *80CSU1002120A* | 56500 | 18 | 9 | 9 | 64000 | 45000 | 70.31% | 2.08 | 56000 | R-454B
215676982 | 4.71 | No | No | TEMPSTAR | HRCU-A-CB (Split System: Heat Pump with Remote Outdoor Unit-Air-Source) | Centrally-Ducted | T5H0V60*K*AAA* | EVM5X60M21A*+WALLCON | *80CSU1002120A* | 56500 | 18 | 9 | 9 | 64000 | 45000 | 70.31% | 2.08 | 56000 | R-454B
215676983 | 4.58 | No | No | CARRIER | HRCU-A-CB (Split System: Heat Pump with Remote Outdoor Unit-Air-Source) | Centrally-Ducted | 27VNA060A*030* | CVAMA6021XMA*+UI | 58TN*B070C17**16 | 55000 | 18 | 9.5 | 9 | 59500 | 43500 | 73.11% | 2.1 | 54000 | R-454B
215676984 | 4.58 | No | No | BRYANT HEATING AND COOLING SYSTEMS | HRCU-A-CB (Split System: Heat Pump with Remote Outdoor Unit-Air-Source) | Centrally-Ducted | 290VAN060**AA* | CVAMA6021XMA*+UI | 88*TB48070C17*** | 55000 | 18 | 9.5 | 9 | 59500 | 43500 | 73.11% | 2.1 | 54000 | R-454B
215676985 | 4.58 | No | No | HEIL | HRCU-A-CB (Split System: Heat Pump with Remote Outdoor Unit-Air-Source) | Centrally-Ducted | H5H0V60*K*AAA* | EVM5X60M21A*+WALLCON | *80CTL0701716B* | 55000 | 18 | 9.5 | 9 | 59500 | 43500 | 73.11% | 2.1 | 54000 | R-454B
215676986 | 4.58 | No | No | AIRQUEST | HRCU-A-CB (Split System: Heat Pump with Remote Outdoor Unit-Air-Source) | Centrally-Ducted | H5H0V60*K*AAA* | EVM5X60M21A*+WALLCON | *80CTL0701716B* | 55000 | 18 | 9.5 | 9 | 59500 | 43500 | 73.11% | 2.1 | 54000 | R-454B
215676987 | 4.58 | No | No | ARCOAIRE | HRCU-A-CB (Split System: Heat Pump with Remote Outdoor Unit-Air-Source) | Centrally-Ducted | H5H0V60*K*AAA* | EVM5X60M21A*+WALLCON | *80CTL0701716B* | 55000 | 18 | 9.5 | 9 | 59500 | 43500 | 73.11% | 2.1 | 54000 | R-454B
215676988 | 4.58 | No | No | COMFORTMAKER | HRCU-A-CB (Split System: Heat Pump with Remote Outdoor Unit-Air-Source) | Centrally-Ducted | C5H0V60*K*AAA* | EVM5X60M21A*+WALLCON | *80CTL0701716B* | 55000 | 18 | 9.5 | 9 | 59500 | 43500 | 73.11% | 2.1 | 54000 | R-454B
215676989 | 4.58 | No | No | DAY & NIGHT | HRCU-A-CB (Split System: Heat Pump with Remote Outdoor Unit-Air-Source) | Centrally-Ducted | C5H0V60*K*AAA* | EVM5X60M21A*+WALLCON | *80CTL0701716B* | 55000 | 18 | 9.5 | 9 | 59500 | 43500 | 73.11% | 2.1 | 54000 | R-454B
215676990 | 4.58 | No | No | KEEPRITE | HRCU-A-CB (Split System: Heat Pump with Remote Outdoor Unit-Air-Source) | Centrally-Ducted | C5H0V60*K*AAA* | EVM5X60M21A*+WALLCON | *80CTL0701716B* | 55000 | 18 | 9.5 | 9 | 59500 | 43500 | 73.11% | 2.1 | 54000 | R-454B
215676991 | 4.58 | No | No | KENMORE | HRCU-A-CB (Split System: Heat Pump with Remote Outdoor Unit-Air-Source) | Centrally-Ducted | (C,H,T)5H0V60*K*AAA* | EVM5X60M21A*+WALLCON | *80CTL0701716B* | 55000 | 18 | 9.5 | 9 | 59500 | 43500 | 73.11% | 2.1 | 54000 | R-454B
215676992 | 4.58 | No | No | TEMPSTAR | HRCU-A-CB (Split System: Heat Pump with Remote Outdoor Unit-Air-Source) | Centrally-Ducted | T5H0V60*K*AAA* | EVM5X60M21A*+WALLCON | *80CTL0701716B* | 55000 | 18 | 9.5 | 9 | 59500 | 43500 | 73.11% | 2.1 | 54000 | R-454B
215676993 | 4.71 | No | No | CARRIER | HRCU-A-CB (Split System: Heat Pump with Remote Outdoor Unit-Air-Source) | Centrally-Ducted | 27VNA060A*030* | CVAMA6021XMA*+UI | 58TN*B070C21**20 | 56500 | 18 | 9 | 9 | 64000 | 45000 | 70.31% | 2.06 | 56500 | R-454B
215676994 | 4.71 | No | No | BRYANT HEATING AND COOLING SYSTEMS | HRCU-A-CB (Split System: Heat Pump with Remote Outdoor Unit-Air-Source) | Centrally-Ducted | 290VAN060**AA* | CVAMA6021XMA*+UI | 88*TB60070C21*** | 56500 | 18 | 9 | 9 | 64000 | 45000 | 70.31% | 2.06 | 56500 | R-454B
215676995 | 4.71 | No | No | HEIL | HRCU-A-CB (Split System: Heat Pump with Remote Outdoor Unit-Air-Source) | Centrally-Ducted | H5H0V60*K*AAA* | EVM5X60M21A*+WALLCON | *80CTL0702120B* | 56500 | 18 | 9 | 9 | 64000 | 45000 | 70.31% | 2.06 | 56500 | R-454B
215676996 | 4.71 | No | No | AIRQUEST | HRCU-A-CB (Split System: Heat Pump with Remote Outdoor Unit-Air-Source) | Centrally-Ducted | H5H0V60*K*AAA* | EVM5X60M21A*+WALLCON | *80CTL0702120B* | 56500 | 18 | 9 | 9 | 64000 | 45000 | 70.31% | 2.06 | 56500 | R-454B
215676997 | 4.71 | No | No | ARCOAIRE | HRCU-A-CB (Split System: Heat Pump with Remote Outdoor Unit-Air-Source) | Centrally-Ducted | H5H0V60*K*AAA* | EVM5X60M21A*+WALLCON | *80CTL0702120B* | 56500 | 18 | 9 | 9 | 64000 | 45000 | 70.31% | 2.06 | 56500 | R-454B
215676998 | 4.71 | No | No | COMFORTMAKER | HRCU-A-CB (Split System: Heat Pump with Remote Outdoor Unit-Air-Source) | Centrally-Ducted | C5H0V60*K*AAA* | EVM5X60M21A*+WALLCON | *80CTL0702120B* | 56500 | 18 | 9 | 9 | 64000 | 45000 | 70.31% | 2.06 | 56500 | R-454B
215676999 | 4.71 | No | No | DAY & NIGHT | HRCU-A-CB (Split System: Heat Pump with Remote Outdoor Unit-Air-Source) | Centrally-Ducted | C5H0V60*K*AAA* | EVM5X60M21A*+WALLCON | *80CTL0702120B* | 56500 | 18 | 9 | 9 | 64000 | 45000 | 70.31% | 2.06 | 56500 | R-454B
215677000 | 4.71 | No | No | KEEPRITE | HRCU-A-CB (Split System: Heat Pump with Remote Outdoor Unit-Air-Source) | Centrally-Ducted | C5H0V60*K*AAA* | EVM5X60M21A*+WALLCON | *80CTL0702120B* | 56500 | 18 | 9 | 9 | 64000 | 45000 | 70.31% | 2.06 | 56500 | R-454B
215677001 | 4.71 | No | No | KENMORE | HRCU-A-CB (Split System: Heat Pump with Remote Outdoor Unit-Air-Source) | Centrally-Ducted | (C,H,T)5H0V60*K*AAA* | EVM5X60M21A*+WALLCON | *80CTL0702120B* | 56500 | 18 | 9 | 9 | 64000 | 45000 | 70.31% | 2.06 | 56500 | R-454B
215677002 | 4.71 | No | No | TEMPSTAR | HRCU-A-CB (Split System: Heat Pump with Remote Outdoor Unit-Air-Source) | Centrally-Ducted | T5H0V60*K*AAA* | EVM5X60M21A*+WALLCON | *80CTL0702120B* | 56500 | 18 | 9 | 9 | 64000 | 45000 | 70.31% | 2.06 | 56500 | R-454B
215677003 | 4.75 | No | No | CARRIER | HRCU-A-CB (Split System: Heat Pump with Remote Outdoor Unit-Air-Source) | Centrally-Ducted | 27VNA060A*030* | CVAMA6021XMA*+UI | 58TN*B090C21**20 | 57000 | 18.5 | 9.5 | 9 | 63500 | 44500 | 70.08% | 2.08 | 56000 | R-454B
215677004 | 4.75 | No | No | BRYANT HEATING AND COOLING SYSTEMS | HRCU-A-CB (Split System: Heat Pump with Remote Outdoor Unit-Air-Source) | Centrally-Ducted | 290VAN060**AA* | CVAMA6021XMA*+UI | 88*TB60090C21*** | 57000 | 18.5 | 9.5 | 9 | 63500 | 44500 | 70.08% | 2.08 | 56000 | R-454B
215677005 | 4.75 | No | No | HEIL | HRCU-A-CB (Split System: Heat Pump with Remote Outdoor Unit-Air-Source) | Centrally-Ducted | H5H0V60*K*AAA* | EVM5X60M21A*+WALLCON | *80CTL0902120B* | 57000 | 18.5 | 9.5 | 9 | 63500 | 44500 | 70.08% | 2.08 | 56000 | R-454B
215677006 | 4.75 | No | No | AIRQUEST | HRCU-A-CB (Split System: Heat Pump with Remote Outdoor Unit-Air-Source) | Centrally-Ducted | H5H0V60*K*AAA* | EVM5X60M21A*+WALLCON | *80CTL0902120B* | 57000 | 18.5 | 9.5 | 9 | 63500 | 44500 | 70.08% | 2.08 | 56000 | R-454B
215677007 | 4.75 | No | No | ARCOAIRE | HRCU-A-CB (Split System: Heat Pump with Remote Outdoor Unit-Air-Source) | Centrally-Ducted | H5H0V60*K*AAA* | EVM5X60M21A*+WALLCON | *80CTL0902120B* | 57000 | 18.5 | 9.5 | 9 | 63500 | 44500 | 70.08% | 2.08 | 56000 | R-454B
215677008 | 4.75 | No | No | COMFORTMAKER | HRCU-A-CB (Split System: Heat Pump with Remote Outdoor Unit-Air-Source) | Centrally-Ducted | C5H0V60*K*AAA* | EVM5X60M21A*+WALLCON | *80CTL0902120B* | 57000 | 18.5 | 9.5 | 9 | 63500 | 44500 | 70.08% | 2.08 | 56000 | R-454B
215677009 | 4.75 | No | No | DAY & NIGHT | HRCU-A-CB (Split System: Heat Pump with Remote Outdoor Unit-Air-Source) | Centrally-Ducted | C5H0V60*K*AAA* | EVM5X60M21A*+WALLCON | *80CTL0902120B* | 57000 | 18.5 | 9.5 | 9 | 63500 | 44500 | 70.08% | 2.08 | 56000 | R-454B
215677010 | 4.75 | No | No | KEEPRITE | HRCU-A-CB (Split System: Heat Pump with Remote Outdoor Unit-Air-Source) | Centrally-Ducted | C5H0V60*K*AAA* | EVM5X60M21A*+WALLCON | *80CTL0902120B* | 57000 | 18.5 | 9.5 | 9 | 63500 | 44500 | 70.08% | 2.08 | 56000 | R-454B
215677011 | 4.75 | No | No | KENMORE | HRCU-A-CB (Split System: Heat Pump with Remote Outdoor Unit-Air-Source) | Centrally-Ducted | (C,H,T)5H0V60*K*AAA* | EVM5X60M21A*+WALLCON | *80CTL0902120B* | 57000 | 18.5 | 9.5 | 9 | 63500 | 44500 | 70.08% | 2.08 | 56000 | R-454B
215677012 | 4.75 | No | No | TEMPSTAR | HRCU-A-CB (Split System: Heat Pump with Remote Outdoor Unit-Air-Source) | Centrally-Ducted | T5H0V60*K*AAA* | EVM5X60M21A*+WALLCON | *80CTL0902120B* | 57000 | 18.5 | 9.5 | 9 | 63500 | 44500 | 70.08% | 2.08 | 56000 | R-454B
215677013 | 4.75 | No | No | CARRIER | HRCU-A-CB (Split System: Heat Pump with Remote Outdoor Unit-Air-Source) | Centrally-Ducted | 27VNA060A*030* | CVAMA6021XMA*+UI | 58TN*B110C21**20 | 57000 | 18.5 | 9.5 | 9 | 63500 | 44500 | 70.08% | 2.08 | 56000 | R-454B
215677014 | 4.75 | No | No | BRYANT HEATING AND COOLING SYSTEMS | HRCU-A-CB (Split System: Heat Pump with Remote Outdoor Unit-Air-Source) | Centrally-Ducted | 290VAN060**AA* | CVAMA6021XMA*+UI | 88*TB60110C21*** | 57000 | 18.5 | 9.5 | 9 | 63500 | 44500 | 70.08% | 2.08 | 56000 | R-454B
215677015 | 4.75 | No | No | HEIL | HRCU-A-CB (Split System: Heat Pump with Remote Outdoor Unit-Air-Source) | Centrally-Ducted | H5H0V60*K*AAA* | EVM5X60M21A*+WALLCON | *80CTL1102120B* | 57000 | 18.5 | 9.5 | 9 | 63500 | 44500 | 70.08% | 2.08 | 56000 | R-454B
215677016 | 4.75 | No | No | AIRQUEST | HRCU-A-CB (Split System: Heat Pump with Remote Outdoor Unit-Air-Source) | Centrally-Ducted | H5H0V60*K*AAA* | EVM5X60M21A*+WALLCON | *80CTL1102120B* | 57000 | 18.5 | 9.5 | 9 | 63500 | 44500 | 70.08% | 2.08 | 56000 | R-454B
215677017 | 4.75 | No | No | ARCOAIRE | HRCU-A-CB (Split System: Heat Pump with Remote Outdoor Unit-Air-Source) | Centrally-Ducted | H5H0V60*K*AAA* | EVM5X60M21A*+WALLCON | *80CTL1102120B* | 57000 | 18.5 | 9.5 | 9 | 63500 | 44500 | 70.08% | 2.08 | 56000 | R-454B
215677018 | 4.75 | No | No | COMFORTMAKER | HRCU-A-CB (Split System: Heat Pump with Remote Outdoor Unit-Air-Source) | Centrally-Ducted | C5H0V60*K*AAA* | EVM5X60M21A*+WALLCON | *80CTL1102120B* | 57000 | 18.5 | 9.5 | 9 | 63500 | 44500 | 70.08% | 2.08 | 56000 | R-454B
215677019 | 4.75 | No | No | DAY & NIGHT | HRCU-A-CB (Split System: Heat Pump with Remote Outdoor Unit-Air-Source) | Centrally-Ducted | C5H0V60*K*AAA* | EVM5X60M21A*+WALLCON | *80CTL1102120B* | 57000 | 18.5 | 9.5 | 9 | 63500 | 44500 | 70.08% | 2.08 | 56000 | R-454B
215677020 | 4.75 | No | No | KEEPRITE | HRCU-A-CB (Split System: Heat Pump with Remote Outdoor Unit-Air-Source) | Centrally-Ducted | C5H0V60*K*AAA* | EVM5X60M21A*+WALLCON | *80CTL1102120B* | 57000 | 18.5 | 9.5 | 9 | 63500 | 44500 | 70.08% | 2.08 | 56000 | R-454B
215677021 | 4.75 | No | No | KENMORE | HRCU-A-CB (Split System: Heat Pump with Remote Outdoor Unit-Air-Source) | Centrally-Ducted | (C,H,T)5H0V60*K*AAA* | EVM5X60M21A*+WALLCON | *80CTL1102120B* | 57000 | 18.5 | 9.5 | 9 | 63500 | 44500 | 70.08% | 2.08 | 56000 | R-454B
215677022 | 4.75 | No | No | TEMPSTAR | HRCU-A-CB (Split System: Heat Pump with Remote Outdoor Unit-Air-Source) | Centrally-Ducted | T5H0V60*K*AAA* | EVM5X60M21A*+WALLCON | *80CTL1102120B* | 57000 | 18.5 | 9.5 | 9 | 63500 | 44500 | 70.08% | 2.08 | 56000 | R-454B
215677023 | 4.71 | No | No | CARRIER | HRCU-A-CB (Split System: Heat Pump with Remote Outdoor Unit-Air-Source) | Centrally-Ducted | 27VNA060A*030* | CVAMA6021XMA*+UI | 59CU5B080C21**20 | 56500 | 18 | 9 | 9 | 64000 | 45000 | 70.31% | 2.06 | 56000 | R-454B
215677024 | 4.71 | No | No | BRYANT HEATING AND COOLING SYSTEMS | HRCU-A-CB (Split System: Heat Pump with Remote Outdoor Unit-Air-Source) | Centrally-Ducted | 290VAN060**AA* | CVAMA6021XMA*+UI | 935CB60080C21*** | 56500 | 18 | 9 | 9 | 64000 | 45000 | 70.31% | 2.06 | 56000 | R-454B
215677025 | 4.71 | No | No | HEIL | HRCU-A-CB (Split System: Heat Pump with Remote Outdoor Unit-Air-Source) | Centrally-Ducted | H5H0V60*K*AAA* | EVM5X60M21A*+WALLCON | *95CSU0802120B* | 56500 | 18 | 9 | 9 | 64000 | 45000 | 70.31% | 2.06 | 56000 | R-454B
215677026 | 4.71 | No | No | AIRQUEST | HRCU-A-CB (Split System: Heat Pump with Remote Outdoor Unit-Air-Source) | Centrally-Ducted | H5H0V60*K*AAA* | EVM5X60M21A*+WALLCON | *95CSU0802120B* | 56500 | 18 | 9 | 9 | 64000 | 45000 | 70.31% | 2.06 | 56000 | R-454B
215677027 | 4.71 | No | No | ARCOAIRE | HRCU-A-CB (Split System: Heat Pump with Remote Outdoor Unit-Air-Source) | Centrally-Ducted | H5H0V60*K*AAA* | EVM5X60M21A*+WALLCON | *95CSU0802120B* | 56500 | 18 | 9 | 9 | 64000 | 45000 | 70.31% | 2.06 | 56000 | R-454B
215677028 | 4.71 | No | No | COMFORTMAKER | HRCU-A-CB (Split System: Heat Pump with Remote Outdoor Unit-Air-Source) | Centrally-Ducted | C5H0V60*K*AAA* | EVM5X60M21A*+WALLCON | *95CSU0802120B* | 56500 | 18 | 9 | 9 | 64000 | 45000 | 70.31% | 2.06 | 56000 | R-454B
215677029 | 4.71 | No | No | DAY & NIGHT | HRCU-A-CB (Split System: Heat Pump with Remote Outdoor Unit-Air-Source) | Centrally-Ducted | C5H0V60*K*AAA* | EVM5X60M21A*+WALLCON | *95CSU0802120B* | 56500 | 18 | 9 | 9 | 64000 | 45000 | 70.31% | 2.06 | 56000 | R-454B
215677030 | 4.71 | No | No | KEEPRITE | HRCU-A-CB (Split System: Heat Pump with Remote Outdoor Unit-Air-Source) | Centrally-Ducted | C5H0V60*K*AAA* | EVM5X60M21A*+WALLCON | *95CSU0802120B* | 56500 | 18 | 9 | 9 | 64000 | 45000 | 70.31% | 2.06 | 56000 | R-454B
215677031 | 4.71 | No | No | KENMORE | HRCU-A-CB (Split System: Heat Pump with Remote Outdoor Unit-Air-Source) | Centrally-Ducted | (C,H,T)5H0V60*K*AAA* | EVM5X60M21A*+WALLCON | *95CSU0802120B* | 56500 | 18 | 9 | 9 | 64000 | 45000 | 70.31% | 2.06 | 56000 | R-454B
215677032 | 4.71 | No | No | TEMPSTAR | HRCU-A-CB (Split System: Heat Pump with Remote Outdoor Unit-Air-Source) | Centrally-Ducted | T5H0V60*K*AAA* | EVM5X60M21A*+WALLCON | *95CSU0802120B* | 56500 | 18 | 9 | 9 | 64000 | 45000 | 70.31% | 2.06 | 56000 | R-454B
215677033 | 4.75 | No | No | CARRIER | HRCU-A-CB (Split System: Heat Pump with Remote Outdoor Unit-Air-Source) | Centrally-Ducted | 27VNA060A*030* | CVAMA6021XMA*+UI | 59CU5B100C21**22 | 57000 | 18 | 9 | 9 | 63500 | 44500 | 70.08% | 2.08 | 55500 | R-454B
215677034 | 4.75 | No | No | BRYANT HEATING AND COOLING SYSTEMS | HRCU-A-CB (Split System: Heat Pump with Remote Outdoor Unit-Air-Source) | Centrally-Ducted | 290VAN060**AA* | CVAMA6021XMA*+UI | 935CB66100C21*** | 57000 | 18 | 9 | 9 | 63500 | 44500 | 70.08% | 2.08 | 55500 | R-454B
215677035 | 4.75 | No | No | HEIL | HRCU-A-CB (Split System: Heat Pump with Remote Outdoor Unit-Air-Source) | Centrally-Ducted | H5H0V60*K*AAA* | EVM5X60M21A*+WALLCON | *95CSU1002122B* | 57000 | 18 | 9 | 9 | 63500 | 44500 | 70.08% | 2.08 | 55500 | R-454B
215677036 | 4.75 | No | No | AIRQUEST | HRCU-A-CB (Split System: Heat Pump with Remote Outdoor Unit-Air-Source) | Centrally-Ducted | H5H0V60*K*AAA* | EVM5X60M21A*+WALLCON | *95CSU1002122B* | 57000 | 18 | 9 | 9 | 63500 | 44500 | 70.08% | 2.08 | 55500 | R-454B
215677037 | 4.75 | No | No | ARCOAIRE | HRCU-A-CB (Split System: Heat Pump with Remote Outdoor Unit-Air-Source) | Centrally-Ducted | H5H0V60*K*AAA* | EVM5X60M21A*+WALLCON | *95CSU1002122B* | 57000 | 18 | 9 | 9 | 63500 | 44500 | 70.08% | 2.08 | 55500 | R-454B
215677038 | 4.75 | No | No | COMFORTMAKER | HRCU-A-CB (Split System: Heat Pump with Remote Outdoor Unit-Air-Source) | Centrally-Ducted | C5H0V60*K*AAA* | EVM5X60M21A*+WALLCON | *95CSU1002122B* | 57000 | 18 | 9 | 9 | 63500 | 44500 | 70.08% | 2.08 | 55500 | R-454B
215677039 | 4.75 | No | No | DAY & NIGHT | HRCU-A-CB (Split System: Heat Pump with Remote Outdoor Unit-Air-Source) | Centrally-Ducted | C5H0V60*K*AAA* | EVM5X60M21A*+WALLCON | *95CSU1002122B* | 57000 | 18 | 9 | 9 | 63500 | 44500 | 70.08% | 2.08 | 55500 | R-454B
215677040 | 4.75 | No | No | KEEPRITE | HRCU-A-CB (Split System: Heat Pump with Remote Outdoor Unit-Air-Source) | Centrally-Ducted | C5H0V60*K*AAA* | EVM5X60M21A*+WALLCON | *95CSU1002122B* | 57000 | 18 | 9 | 9 | 63500 | 44500 | 70.08% | 2.08 | 55500 | R-454B
215677041 | 4.75 | No | No | KENMORE | HRCU-A-CB (Split System: Heat Pump with Remote Outdoor Unit-Air-Source) | Centrally-Ducted | (C,H,T)5H0V60*K*AAA* | EVM5X60M21A*+WALLCON | *95CSU1002122B* | 57000 | 18 | 9 | 9 | 63500 | 44500 | 70.08% | 2.08 | 55500 | R-454B
215677042 | 4.75 | No | No | TEMPSTAR | HRCU-A-CB (Split System: Heat Pump with Remote Outdoor Unit-Air-Source) | Centrally-Ducted | T5H0V60*K*AAA* | EVM5X60M21A*+WALLCON | *95CSU1002122B* | 57000 | 18 | 9 | 9 | 63500 | 44500 | 70.08% | 2.08 | 55500 | R-454B
215677043 | 4.63 | No | No | CARRIER | HRCU-A-CB (Split System: Heat Pump with Remote Outdoor Unit-Air-Source) | Centrally-Ducted | 27VNA060A*030* | CVAMA6021XMA*+UI | 59MN7C060C21**20 | 55500 | 17.5 | 8.5 | 8.5 | 65000 | 46000 | 70.77% | 1.94 | 57000 | R-454B
215677044 | 4.63 | No | No | BRYANT HEATING AND COOLING SYSTEMS | HRCU-A-CB (Split System: Heat Pump with Remote Outdoor Unit-Air-Source) | Centrally-Ducted | 290VAN060**AA* | CVAMA6021XMA*+UI | 987MC60060C21*** | 55500 | 17.5 | 8.5 | 8.5 | 65000 | 46000 | 70.77% | 1.94 | 57000 | R-454B
215677045 | 4.63 | No | No | HEIL | HRCU-A-CB (Split System: Heat Pump with Remote Outdoor Unit-Air-Source) | Centrally-Ducted | H5H0V60*K*AAA* | EVM5X60M21A*+WALLCON | *97CMN0602120B* | 55500 | 17.5 | 8.5 | 8.5 | 65000 | 46000 | 70.77% | 1.94 | 57000 | R-454B
215677046 | 4.63 | No | No | AIRQUEST | HRCU-A-CB (Split System: Heat Pump with Remote Outdoor Unit-Air-Source) | Centrally-Ducted | H5H0V60*K*AAA* | EVM5X60M21A*+WALLCON | *97CMN0602120B* | 55500 | 17.5 | 8.5 | 8.5 | 65000 | 46000 | 70.77% | 1.94 | 57000 | R-454B
215677047 | 4.63 | No | No | ARCOAIRE | HRCU-A-CB (Split System: Heat Pump with Remote Outdoor Unit-Air-Source) | Centrally-Ducted | H5H0V60*K*AAA* | EVM5X60M21A*+WALLCON | *97CMN0602120B* | 55500 | 17.5 | 8.5 | 8.5 | 65000 | 46000 | 70.77% | 1.94 | 57000 | R-454B
215677048 | 4.63 | No | No | COMFORTMAKER | HRCU-A-CB (Split System: Heat Pump with Remote Outdoor Unit-Air-Source) | Centrally-Ducted | C5H0V60*K*AAA* | EVM5X60M21A*+WALLCON | *97CMN0602120B* | 55500 | 17.5 | 8.5 | 8.5 | 65000 | 46000 | 70.77% | 1.94 | 57000 | R-454B
215677049 | 4.63 | No | No | DAY & NIGHT | HRCU-A-CB (Split System: Heat Pump with Remote Outdoor Unit-Air-Source) | Centrally-Ducted | C5H0V60*K*AAA* | EVM5X60M21A*+WALLCON | *97CMN0602120B* | 55500 | 17.5 | 8.5 | 8.5 | 65000 | 46000 | 70.77% | 1.94 | 57000 | R-454B
215677050 | 4.63 | No | No | KEEPRITE | HRCU-A-CB (Split System: Heat Pump with Remote Outdoor Unit-Air-Source) | Centrally-Ducted | C5H0V60*K*AAA* | EVM5X60M21A*+WALLCON | *97CMN0602120B* | 55500 | 17.5 | 8.5 | 8.5 | 65000 | 46000 | 70.77% | 1.94 | 57000 | R-454B
215677051 | 4.63 | No | No | KENMORE | HRCU-A-CB (Split System: Heat Pump with Remote Outdoor Unit-Air-Source) | Centrally-Ducted | (C,H,T)5H0V60*K*AAA* | EVM5X60M21A*+WALLCON | *97CMN0602120B* | 55500 | 17.5 | 8.5 | 8.5 | 65000 | 46000 | 70.77% | 1.94 | 57000 | R-454B
215677052 | 4.63 | No | No | TEMPSTAR | HRCU-A-CB (Split System: Heat Pump with Remote Outdoor Unit-Air-Source) | Centrally-Ducted | T5H0V60*K*AAA* | EVM5X60M21A*+WALLCON | *97CMN0602120B* | 55500 | 17.5 | 8.5 | 8.5 | 65000 | 46000 | 70.77% | 1.94 | 57000 | R-454B
215677053 | 4.71 | No | No | CARRIER | HRCU-A-CB (Split System: Heat Pump with Remote Outdoor Unit-Air-Source) | Centrally-Ducted | 27VNA060A*030* | CVAMA6021XMA*+UI | 59MN7C080C21**20 | 56500 | 18 | 9 | 9 | 64000 | 45000 | 70.31% | 2.06 | 56500 | R-454B
215677054 | 4.71 | No | No | BRYANT HEATING AND COOLING SYSTEMS | HRCU-A-CB (Split System: Heat Pump with Remote Outdoor Unit-Air-Source) | Centrally-Ducted | 290VAN060**AA* | CVAMA6021XMA*+UI | 987MC60080C21*** | 56500 | 18 | 9 | 9 | 64000 | 45000 | 70.31% | 2.06 | 56500 | R-454B
215677055 | 4.71 | No | No | HEIL | HRCU-A-CB (Split System: Heat Pump with Remote Outdoor Unit-Air-Source) | Centrally-Ducted | H5H0V60*K*AAA* | EVM5X60M21A*+WALLCON | *97CMN0802120B* | 56500 | 18 | 9 | 9 | 64000 | 45000 | 70.31% | 2.06 | 56500 | R-454B
215677056 | 4.71 | No | No | AIRQUEST | HRCU-A-CB (Split System: Heat Pump with Remote Outdoor Unit-Air-Source) | Centrally-Ducted | H5H0V60*K*AAA* | EVM5X60M21A*+WALLCON | *97CMN0802120B* | 56500 | 18 | 9 | 9 | 64000 | 45000 | 70.31% | 2.06 | 56500 | R-454B
215677057 | 4.71 | No | No | ARCOAIRE | HRCU-A-CB (Split System: Heat Pump with Remote Outdoor Unit-Air-Source) | Centrally-Ducted | H5H0V60*K*AAA* | EVM5X60M21A*+WALLCON | *97CMN0802120B* | 56500 | 18 | 9 | 9 | 64000 | 45000 | 70.31% | 2.06 | 56500 | R-454B
215677058 | 4.71 | No | No | COMFORTMAKER | HRCU-A-CB (Split System: Heat Pump with Remote Outdoor Unit-Air-Source) | Centrally-Ducted | C5H0V60*K*AAA* | EVM5X60M21A*+WALLCON | *97CMN0802120B* | 56500 | 18 | 9 | 9 | 64000 | 45000 | 70.31% | 2.06 | 56500 | R-454B
215677059 | 4.71 | No | No | DAY & NIGHT | HRCU-A-CB (Split System: Heat Pump with Remote Outdoor Unit-Air-Source) | Centrally-Ducted | C5H0V60*K*AAA* | EVM5X60M21A*+WALLCON | *97CMN0802120B* | 56500 | 18 | 9 | 9 | 64000 | 45000 | 70.31% | 2.06 | 56500 | R-454B
215677060 | 4.71 | No | No | KEEPRITE | HRCU-A-CB (Split System: Heat Pump with Remote Outdoor Unit-Air-Source) | Centrally-Ducted | C5H0V60*K*AAA* | EVM5X60M21A*+WALLCON | *97CMN0802120B* | 56500 | 18 | 9 | 9 | 64000 | 45000 | 70.31% | 2.06 | 56500 | R-454B
215677061 | 4.71 | No | No | KENMORE | HRCU-A-CB (Split System: Heat Pump with Remote Outdoor Unit-Air-Source) | Centrally-Ducted | (C,H,T)5H0V60*K*AAA* | EVM5X60M21A*+WALLCON | *97CMN0802120B* | 56500 | 18 | 9 | 9 | 64000 | 45000 | 70.31% | 2.06 | 56500 | R-454B
215677062 | 4.71 | No | No | TEMPSTAR | HRCU-A-CB (Split System: Heat Pump with Remote Outdoor Unit-Air-Source) | Centrally-Ducted | T5H0V60*K*AAA* | EVM5X60M21A*+WALLCON | *97CMN0802120B* | 56500 | 18 | 9 | 9 | 64000 | 45000 | 70.31% | 2.06 | 56500 | R-454B
215677063 | 4.71 | No | No | CARRIER | HRCU-A-CB (Split System: Heat Pump with Remote Outdoor Unit-Air-Source) | Centrally-Ducted | 27VNA060A*030* | CVAMA6021XMA*+UI | 59MN7C100C21**22 | 56500 | 18.5 | 9 | 9 | 64000 | 45000 | 70.31% | 2.08 | 56000 | R-454B
215677064 | 4.71 | No | No | BRYANT HEATING AND COOLING SYSTEMS | HRCU-A-CB (Split System: Heat Pump with Remote Outdoor Unit-Air-Source) | Centrally-Ducted | 290VAN060**AA* | CVAMA6021XMA*+UI | 987MC66100C21*** | 56500 | 18.5 | 9 | 9 | 64000 | 45000 | 70.31% | 2.08 | 56000 | R-454B
215677065 | 4.71 | No | No | HEIL | HRCU-A-CB (Split System: Heat Pump with Remote Outdoor Unit-Air-Source) | Centrally-Ducted | H5H0V60*K*AAA* | EVM5X60M21A*+WALLCON | *97CMN1002122B* | 56500 | 18.5 | 9 | 9 | 64000 | 45000 | 70.31% | 2.08 | 56000 | R-454B
215677066 | 4.71 | No | No | AIRQUEST | HRCU-A-CB (Split System: Heat Pump with Remote Outdoor Unit-Air-Source) | Centrally-Ducted | H5H0V60*K*AAA* | EVM5X60M21A*+WALLCON | *97CMN1002122B* | 56500 | 18.5 | 9 | 9 | 64000 | 45000 | 70.31% | 2.08 | 56000 | R-454B
215677067 | 4.71 | No | No | ARCOAIRE | HRCU-A-CB (Split System: Heat Pump with Remote Outdoor Unit-Air-Source) | Centrally-Ducted | H5H0V60*K*AAA* | EVM5X60M21A*+WALLCON | *97CMN1002122B* | 56500 | 18.5 | 9 | 9 | 64000 | 45000 | 70.31% | 2.08 | 56000 | R-454B
215677068 | 4.71 | No | No | COMFORTMAKER | HRCU-A-CB (Split System: Heat Pump with Remote Outdoor Unit-Air-Source) | Centrally-Ducted | C5H0V60*K*AAA* | EVM5X60M21A*+WALLCON | *97CMN1002122B* | 56500 | 18.5 | 9 | 9 | 64000 | 45000 | 70.31% | 2.08 | 56000 | R-454B
215677069 | 4.71 | No | No | DAY & NIGHT | HRCU-A-CB (Split System: Heat Pump with Remote Outdoor Unit-Air-Source) | Centrally-Ducted | C5H0V60*K*AAA* | EVM5X60M21A*+WALLCON | *97CMN1002122B* | 56500 | 18.5 | 9 | 9 | 64000 | 45000 | 70.31% | 2.08 | 56000 | R-454B
215677070 | 4.71 | No | No | KEEPRITE | HRCU-A-CB (Split System: Heat Pump with Remote Outdoor Unit-Air-Source) | Centrally-Ducted | C5H0V60*K*AAA* | EVM5X60M21A*+WALLCON | *97CMN1002122B* | 56500 | 18.5 | 9 | 9 | 64000 | 45000 | 70.31% | 2.08 | 56000 | R-454B
215677071 | 4.71 | No | No | KENMORE | HRCU-A-CB (Split System: Heat Pump with Remote Outdoor Unit-Air-Source) | Centrally-Ducted | (C,H,T)5H0V60*K*AAA* | EVM5X60M21A*+WALLCON | *97CMN1002122B* | 56500 | 18.5 | 9 | 9 | 64000 | 45000 | 70.31% | 2.08 | 56000 | R-454B
215677072 | 4.71 | No | No | TEMPSTAR | HRCU-A-CB (Split System: Heat Pump with Remote Outdoor Unit-Air-Source) | Centrally-Ducted | T5H0V60*K*AAA* | EVM5X60M21A*+WALLCON | *97CMN1002122B* | 56500 | 18.5 | 9 | 9 | 64000 | 45000 | 70.31% | 2.08 | 56000 | R-454B
215677073 | 4.71 | No | No | CARRIER | HRCU-A-CB (Split System: Heat Pump with Remote Outdoor Unit-Air-Source) | Centrally-Ducted | 27VNA060A*030* | CVAMA6021XMA*+UI | 59TN6C100C21**22 | 56500 | 18.5 | 9 | 9 | 64000 | 45000 | 70.31% | 2.08 | 56000 | R-454B
215677074 | 4.71 | No | No | BRYANT HEATING AND COOLING SYSTEMS | HRCU-A-CB (Split System: Heat Pump with Remote Outdoor Unit-Air-Source) | Centrally-Ducted | 290VAN060**AA* | CVAMA6021XMA*+UI | 986TD66100C21*** | 56500 | 18.5 | 9 | 9 | 64000 | 45000 | 70.31% | 2.08 | 56000 | R-454B
215677075 | 4.71 | No | No | HEIL | HRCU-A-CB (Split System: Heat Pump with Remote Outdoor Unit-Air-Source) | Centrally-Ducted | H5H0V60*K*AAA* | EVM5X60M21A*+WALLCON | *96CTN1002122B* | 56500 | 18.5 | 9 | 9 | 64000 | 45000 | 70.31% | 2.08 | 56000 | R-454B
215677076 | 4.71 | No | No | AIRQUEST | HRCU-A-CB (Split System: Heat Pump with Remote Outdoor Unit-Air-Source) | Centrally-Ducted | H5H0V60*K*AAA* | EVM5X60M21A*+WALLCON | *96CTN1002122B* | 56500 | 18.5 | 9 | 9 | 64000 | 45000 | 70.31% | 2.08 | 56000 | R-454B
215677077 | 4.71 | No | No | ARCOAIRE | HRCU-A-CB (Split System: Heat Pump with Remote Outdoor Unit-Air-Source) | Centrally-Ducted | H5H0V60*K*AAA* | EVM5X60M21A*+WALLCON | *96CTN1002122B* | 56500 | 18.5 | 9 | 9 | 64000 | 45000 | 70.31% | 2.08 | 56000 | R-454B
215677078 | 4.71 | No | No | COMFORTMAKER | HRCU-A-CB (Split System: Heat Pump with Remote Outdoor Unit-Air-Source) | Centrally-Ducted | C5H0V60*K*AAA* | EVM5X60M21A*+WALLCON | *96CTN1002122B* | 56500 | 18.5 | 9 | 9 | 64000 | 45000 | 70.31% | 2.08 | 56000 | R-454B
215677079 | 4.71 | No | No | DAY & NIGHT | HRCU-A-CB (Split System: Heat Pump with Remote Outdoor Unit-Air-Source) | Centrally-Ducted | C5H0V60*K*AAA* | EVM5X60M21A*+WALLCON | *96CTN1002122B* | 56500 | 18.5 | 9 | 9 | 64000 | 45000 | 70.31% | 2.08 | 56000 | R-454B
215677080 | 4.71 | No | No | KEEPRITE | HRCU-A-CB (Split System: Heat Pump with Remote Outdoor Unit-Air-Source) | Centrally-Ducted | C5H0V60*K*AAA* | EVM5X60M21A*+WALLCON | *96CTN1002122B* | 56500 | 18.5 | 9 | 9 | 64000 | 45000 | 70.31% | 2.08 | 56000 | R-454B
215677081 | 4.71 | No | No | KENMORE | HRCU-A-CB (Split System: Heat Pump with Remote Outdoor Unit-Air-Source) | Centrally-Ducted | (C,H,T)5H0V60*K*AAA* | EVM5X60M21A*+WALLCON | *96CTN1002122B* | 56500 | 18.5 | 9 | 9 | 64000 | 45000 | 70.31% | 2.08 | 56000 | R-454B
215677082 | 4.71 | No | No | TEMPSTAR | HRCU-A-CB (Split System: Heat Pump with Remote Outdoor Unit-Air-Source) | Centrally-Ducted | T5H0V60*K*AAA* | EVM5X60M21A*+WALLCON | *96CTN1002122B* | 56500 | 18.5 | 9 | 9 | 64000 | 45000 | 70.31% | 2.08 | 56000 | R-454B
215677093 | 4.71 | No | No | CARRIER | HRCU-A-CB (Split System: Heat Pump with Remote Outdoor Unit-Air-Source) | Centrally-Ducted | 27VNA060A*030* | CVAMA6024XMA*+UI | 58CU*A100C21**20 | 56500 | 18 | 9 | 9 | 63000 | 44500 | 70.63% | 2.08 | 55500 | R-454B
215677094 | 4.71 | No | No | BRYANT HEATING AND COOLING SYSTEMS | HRCU-A-CB (Split System: Heat Pump with Remote Outdoor Unit-Air-Source) | Centrally-Ducted | 290VAN060**AA* | CVAMA6024XMA*+UI | 83*CA60100C21*** | 56500 | 18 | 9 | 9 | 63000 | 44500 | 70.63% | 2.08 | 55500 | R-454B
215677095 | 4.71 | No | No | HEIL | HRCU-A-CB (Split System: Heat Pump with Remote Outdoor Unit-Air-Source) | Centrally-Ducted | H5H0V60*K*AAA* | EVM5X60M24A*+WALLCON | *80CSU1002120A* | 56500 | 18 | 9 | 9 | 63000 | 44500 | 70.63% | 2.08 | 55500 | R-454B
215677096 | 4.71 | No | No | AIRQUEST | HRCU-A-CB (Split System: Heat Pump with Remote Outdoor Unit-Air-Source) | Centrally-Ducted | H5H0V60*K*AAA* | EVM5X60M24A*+WALLCON | *80CSU1002120A* | 56500 | 18 | 9 | 9 | 63000 | 44500 | 70.63% | 2.08 | 55500 | R-454B
215677097 | 4.71 | No | No | ARCOAIRE | HRCU-A-CB (Split System: Heat Pump with Remote Outdoor Unit-Air-Source) | Centrally-Ducted | H5H0V60*K*AAA* | EVM5X60M24A*+WALLCON | *80CSU1002120A* | 56500 | 18 | 9 | 9 | 63000 | 44500 | 70.63% | 2.08 | 55500 | R-454B
215677098 | 4.71 | No | No | COMFORTMAKER | HRCU-A-CB (Split System: Heat Pump with Remote Outdoor Unit-Air-Source) | Centrally-Ducted | C5H0V60*K*AAA* | EVM5X60M24A*+WALLCON | *80CSU1002120A* | 56500 | 18 | 9 | 9 | 63000 | 44500 | 70.63% | 2.08 | 55500 | R-454B
215677099 | 4.71 | No | No | DAY & NIGHT | HRCU-A-CB (Split System: Heat Pump with Remote Outdoor Unit-Air-Source) | Centrally-Ducted | C5H0V60*K*AAA* | EVM5X60M24A*+WALLCON | *80CSU1002120A* | 56500 | 18 | 9 | 9 | 63000 | 44500 | 70.63% | 2.08 | 55500 | R-454B
215677100 | 4.71 | No | No | KEEPRITE | HRCU-A-CB (Split System: Heat Pump with Remote Outdoor Unit-Air-Source) | Centrally-Ducted | C5H0V60*K*AAA* | EVM5X60M24A*+WALLCON | *80CSU1002120A* | 56500 | 18 | 9 | 9 | 63000 | 44500 | 70.63% | 2.08 | 55500 | R-454B
215677101 | 4.71 | No | No | KENMORE | HRCU-A-CB (Split System: Heat Pump with Remote Outdoor Unit-Air-Source) | Centrally-Ducted | (C,H,T)5H0V60*K*AAA* | EVM5X60M24A*+WALLCON | *80CSU1002120A* | 56500 | 18 | 9 | 9 | 63000 | 44500 | 70.63% | 2.08 | 55500 | R-454B
215677102 | 4.71 | No | No | TEMPSTAR | HRCU-A-CB (Split System: Heat Pump with Remote Outdoor Unit-Air-Source) | Centrally-Ducted | T5H0V60*K*AAA* | EVM5X60M24A*+WALLCON | *80CSU1002120A* | 56500 | 18 | 9 | 9 | 63000 | 44500 | 70.63% | 2.08 | 55500 | R-454B
215677103 | 4.67 | No | No | CARRIER | HRCU-A-CB (Split System: Heat Pump with Remote Outdoor Unit-Air-Source) | Centrally-Ducted | 27VNA060A*030* | CVAMA6024XMA*+UI | 58TN*B070C21**20 | 56000 | 18 | 9 | 9 | 63500 | 45000 | 70.87% | 2.06 | 56000 | R-454B
215677104 | 4.67 | No | No | BRYANT HEATING AND COOLING SYSTEMS | HRCU-A-CB (Split System: Heat Pump with Remote Outdoor Unit-Air-Source) | Centrally-Ducted | 290VAN060**AA* | CVAMA6024XMA*+UI | 88*TB60070C21*** | 56000 | 18 | 9 | 9 | 63500 | 45000 | 70.87% | 2.06 | 56000 | R-454B
215677105 | 4.67 | No | No | HEIL | HRCU-A-CB (Split System: Heat Pump with Remote Outdoor Unit-Air-Source) | Centrally-Ducted | H5H0V60*K*AAA* | EVM5X60M24A*+WALLCON | *80CTL0702120B* | 56000 | 18 | 9 | 9 | 63500 | 45000 | 70.87% | 2.06 | 56000 | R-454B
215677106 | 4.67 | No | No | AIRQUEST | HRCU-A-CB (Split System: Heat Pump with Remote Outdoor Unit-Air-Source) | Centrally-Ducted | H5H0V60*K*AAA* | EVM5X60M24A*+WALLCON | *80CTL0702120B* | 56000 | 18 | 9 | 9 | 63500 | 45000 | 70.87% | 2.06 | 56000 | R-454B
215677107 | 4.67 | No | No | ARCOAIRE | HRCU-A-CB (Split System: Heat Pump with Remote Outdoor Unit-Air-Source) | Centrally-Ducted | H5H0V60*K*AAA* | EVM5X60M24A*+WALLCON | *80CTL0702120B* | 56000 | 18 | 9 | 9 | 63500 | 45000 | 70.87% | 2.06 | 56000 | R-454B
215677108 | 4.67 | No | No | COMFORTMAKER | HRCU-A-CB (Split System: Heat Pump with Remote Outdoor Unit-Air-Source) | Centrally-Ducted | C5H0V60*K*AAA* | EVM5X60M24A*+WALLCON | *80CTL0702120B* | 56000 | 18 | 9 | 9 | 63500 | 45000 | 70.87% | 2.06 | 56000 | R-454B
215677109 | 4.67 | No | No | DAY & NIGHT | HRCU-A-CB (Split System: Heat Pump with Remote Outdoor Unit-Air-Source) | Centrally-Ducted | C5H0V60*K*AAA* | EVM5X60M24A*+WALLCON | *80CTL0702120B* | 56000 | 18 | 9 | 9 | 63500 | 45000 | 70.87% | 2.06 | 56000 | R-454B
215677110 | 4.67 | No | No | KEEPRITE | HRCU-A-CB (Split System: Heat Pump with Remote Outdoor Unit-Air-Source) | Centrally-Ducted | C5H0V60*K*AAA* | EVM5X60M24A*+WALLCON | *80CTL0702120B* | 56000 | 18 | 9 | 9 | 63500 | 45000 | 70.87% | 2.06 | 56000 | R-454B
215677111 | 4.67 | No | No | KENMORE | HRCU-A-CB (Split System: Heat Pump with Remote Outdoor Unit-Air-Source) | Centrally-Ducted | (C,H,T)5H0V60*K*AAA* | EVM5X60M24A*+WALLCON | *80CTL0702120B* | 56000 | 18 | 9 | 9 | 63500 | 45000 | 70.87% | 2.06 | 56000 | R-454B
215677112 | 4.67 | No | No | TEMPSTAR | HRCU-A-CB (Split System: Heat Pump with Remote Outdoor Unit-Air-Source) | Centrally-Ducted | T5H0V60*K*AAA* | EVM5X60M24A*+WALLCON | *80CTL0702120B* | 56000 | 18 | 9 | 9 | 63500 | 45000 | 70.87% | 2.06 | 56000 | R-454B
215677143 | 4.71 | No | No | CARRIER | HRCU-A-CB (Split System: Heat Pump with Remote Outdoor Unit-Air-Source) | Centrally-Ducted | 27VNA060A*030* | CVAMA6024XMA*+UI | 59CU5B080C21**20 | 56500 | 18 | 9 | 9 | 63500 | 44500 | 70.08% | 2.08 | 56000 | R-454B
215677144 | 4.71 | No | No | BRYANT HEATING AND COOLING SYSTEMS | HRCU-A-CB (Split System: Heat Pump with Remote Outdoor Unit-Air-Source) | Centrally-Ducted | 290VAN060**AA* | CVAMA6024XMA*+UI | 935CB60080C21*** | 56500 | 18 | 9 | 9 | 63500 | 44500 | 70.08% | 2.08 | 56000 | R-454B
215677145 | 4.71 | No | No | HEIL | HRCU-A-CB (Split System: Heat Pump with Remote Outdoor Unit-Air-Source) | Centrally-Ducted | H5H0V60*K*AAA* | EVM5X60M24A*+WALLCON | *95CSU0802120B* | 56500 | 18 | 9 | 9 | 63500 | 44500 | 70.08% | 2.08 | 56000 | R-454B
215677146 | 4.71 | No | No | AIRQUEST | HRCU-A-CB (Split System: Heat Pump with Remote Outdoor Unit-Air-Source) | Centrally-Ducted | H5H0V60*K*AAA* | EVM5X60M24A*+WALLCON | *95CSU0802120B* | 56500 | 18 | 9 | 9 | 63500 | 44500 | 70.08% | 2.08 | 56000 | R-454B
215677147 | 4.71 | No | No | ARCOAIRE | HRCU-A-CB (Split System: Heat Pump with Remote Outdoor Unit-Air-Source) | Centrally-Ducted | H5H0V60*K*AAA* | EVM5X60M24A*+WALLCON | *95CSU0802120B* | 56500 | 18 | 9 | 9 | 63500 | 44500 | 70.08% | 2.08 | 56000 | R-454B
215677148 | 4.71 | No | No | COMFORTMAKER | HRCU-A-CB (Split System: Heat Pump with Remote Outdoor Unit-Air-Source) | Centrally-Ducted | C5H0V60*K*AAA* | EVM5X60M24A*+WALLCON | *95CSU0802120B* | 56500 | 18 | 9 | 9 | 63500 | 44500 | 70.08% | 2.08 | 56000 | R-454B
215677149 | 4.71 | No | No | DAY & NIGHT | HRCU-A-CB (Split System: Heat Pump with Remote Outdoor Unit-Air-Source) | Centrally-Ducted | C5H0V60*K*AAA* | EVM5X60M24A*+WALLCON | *95CSU0802120B* | 56500 | 18 | 9 | 9 | 63500 | 44500 | 70.08% | 2.08 | 56000 | R-454B
215677150 | 4.71 | No | No | KEEPRITE | HRCU-A-CB (Split System: Heat Pump with Remote Outdoor Unit-Air-Source) | Centrally-Ducted | C5H0V60*K*AAA* | EVM5X60M24A*+WALLCON | *95CSU0802120B* | 56500 | 18 | 9 | 9 | 63500 | 44500 | 70.08% | 2.08 | 56000 | R-454B
215677151 | 4.71 | No | No | KENMORE | HRCU-A-CB (Split System: Heat Pump with Remote Outdoor Unit-Air-Source) | Centrally-Ducted | (C,H,T)5H0V60*K*AAA* | EVM5X60M24A*+WALLCON | *95CSU0802120B* | 56500 | 18 | 9 | 9 | 63500 | 44500 | 70.08% | 2.08 | 56000 | R-454B
215677152 | 4.71 | No | No | TEMPSTAR | HRCU-A-CB (Split System: Heat Pump with Remote Outdoor Unit-Air-Source) | Centrally-Ducted | T5H0V60*K*AAA* | EVM5X60M24A*+WALLCON | *95CSU0802120B* | 56500 | 18 | 9 | 9 | 63500 | 44500 | 70.08% | 2.08 | 56000 | R-454B
215677163 | 4.63 | No | No | CARRIER | HRCU-A-CB (Split System: Heat Pump with Remote Outdoor Unit-Air-Source) | Centrally-Ducted | 27VNA060A*030* | CVAMA6024XMA*+UI | 59MN7C060C21**20 | 55500 | 17.5 | 8.5 | 8.5 | 64000 | 45500 | 71.09% | 1.94 | 57000 | R-454B
215677164 | 4.63 | No | No | BRYANT HEATING AND COOLING SYSTEMS | HRCU-A-CB (Split System: Heat Pump with Remote Outdoor Unit-Air-Source) | Centrally-Ducted | 290VAN060**AA* | CVAMA6024XMA*+UI | 987MC60060C21*** | 55500 | 17.5 | 8.5 | 8.5 | 64000 | 45500 | 71.09% | 1.94 | 57000 | R-454B
215677165 | 4.63 | No | No | HEIL | HRCU-A-CB (Split System: Heat Pump with Remote Outdoor Unit-Air-Source) | Centrally-Ducted | H5H0V60*K*AAA* | EVM5X60M24A*+WALLCON | *97CMN0602120B* | 55500 | 17.5 | 8.5 | 8.5 | 64000 | 45500 | 71.09% | 1.94 | 57000 | R-454B
215677166 | 4.63 | No | No | AIRQUEST | HRCU-A-CB (Split System: Heat Pump with Remote Outdoor Unit-Air-Source) | Centrally-Ducted | H5H0V60*K*AAA* | EVM5X60M24A*+WALLCON | *97CMN0602120B* | 55500 | 17.5 | 8.5 | 8.5 | 64000 | 45500 | 71.09% | 1.94 | 57000 | R-454B
215677167 | 4.63 | No | No | ARCOAIRE | HRCU-A-CB (Split System: Heat Pump with Remote Outdoor Unit-Air-Source) | Centrally-Ducted | H5H0V60*K*AAA* | EVM5X60M24A*+WALLCON | *97CMN0602120B* | 55500 | 17.5 | 8.5 | 8.5 | 64000 | 45500 | 71.09% | 1.94 | 57000 | R-454B
215677168 | 4.63 | No | No | COMFORTMAKER | HRCU-A-CB (Split System: Heat Pump with Remote Outdoor Unit-Air-Source) | Centrally-Ducted | C5H0V60*K*AAA* | EVM5X60M24A*+WALLCON | *97CMN0602120B* | 55500 | 17.5 | 8.5 | 8.5 | 64000 | 45500 | 71.09% | 1.94 | 57000 | R-454B
215677169 | 4.63 | No | No | DAY & NIGHT | HRCU-A-CB (Split System: Heat Pump with Remote Outdoor Unit-Air-Source) | Centrally-Ducted | C5H0V60*K*AAA* | EVM5X60M24A*+WALLCON | *97CMN0602120B* | 55500 | 17.5 | 8.5 | 8.5 | 64000 | 45500 | 71.09% | 1.94 | 57000 | R-454B
215677170 | 4.63 | No | No | KEEPRITE | HRCU-A-CB (Split System: Heat Pump with Remote Outdoor Unit-Air-Source) | Centrally-Ducted | C5H0V60*K*AAA* | EVM5X60M24A*+WALLCON | *97CMN0602120B* | 55500 | 17.5 | 8.5 | 8.5 | 64000 | 45500 | 71.09% | 1.94 | 57000 | R-454B
215677171 | 4.63 | No | No | KENMORE | HRCU-A-CB (Split System: Heat Pump with Remote Outdoor Unit-Air-Source) | Centrally-Ducted | (C,H,T)5H0V60*K*AAA* | EVM5X60M24A*+WALLCON | *97CMN0602120B* | 55500 | 17.5 | 8.5 | 8.5 | 64000 | 45500 | 71.09% | 1.94 | 57000 | R-454B
215677172 | 4.63 | No | No | TEMPSTAR | HRCU-A-CB (Split System: Heat Pump with Remote Outdoor Unit-Air-Source) | Centrally-Ducted | T5H0V60*K*AAA* | EVM5X60M24A*+WALLCON | *97CMN0602120B* | 55500 | 17.5 | 8.5 | 8.5 | 64000 | 45500 | 71.09% | 1.94 | 57000 | R-454B
215677173 | 4.71 | No | No | CARRIER | HRCU-A-CB (Split System: Heat Pump with Remote Outdoor Unit-Air-Source) | Centrally-Ducted | 27VNA060A*030* | CVAMA6024XMA*+UI | 59MN7C100C21**22 | 56500 | 18.5 | 9 | 9 | 63000 | 44500 | 70.63% | 2.08 | 55500 | R-454B
215677174 | 4.71 | No | No | BRYANT HEATING AND COOLING SYSTEMS | HRCU-A-CB (Split System: Heat Pump with Remote Outdoor Unit-Air-Source) | Centrally-Ducted | 290VAN060**AA* | CVAMA6024XMA*+UI | 987MC66100C21*** | 56500 | 18.5 | 9 | 9 | 63000 | 44500 | 70.63% | 2.08 | 55500 | R-454B
215677175 | 4.71 | No | No | HEIL | HRCU-A-CB (Split System: Heat Pump with Remote Outdoor Unit-Air-Source) | Centrally-Ducted | H5H0V60*K*AAA* | EVM5X60M24A*+WALLCON | *97CMN1002122B* | 56500 | 18.5 | 9 | 9 | 63000 | 44500 | 70.63% | 2.08 | 55500 | R-454B
215677176 | 4.71 | No | No | AIRQUEST | HRCU-A-CB (Split System: Heat Pump with Remote Outdoor Unit-Air-Source) | Centrally-Ducted | H5H0V60*K*AAA* | EVM5X60M24A*+WALLCON | *97CMN1002122B* | 56500 | 18.5 | 9 | 9 | 63000 | 44500 | 70.63% | 2.08 | 55500 | R-454B
215677177 | 4.71 | No | No | ARCOAIRE | HRCU-A-CB (Split System: Heat Pump with Remote Outdoor Unit-Air-Source) | Centrally-Ducted | H5H0V60*K*AAA* | EVM5X60M24A*+WALLCON | *97CMN1002122B* | 56500 | 18.5 | 9 | 9 | 63000 | 44500 | 70.63% | 2.08 | 55500 | R-454B
215677178 | 4.71 | No | No | COMFORTMAKER | HRCU-A-CB (Split System: Heat Pump with Remote Outdoor Unit-Air-Source) | Centrally-Ducted | C5H0V60*K*AAA* | EVM5X60M24A*+WALLCON | *97CMN1002122B* | 56500 | 18.5 | 9 | 9 | 63000 | 44500 | 70.63% | 2.08 | 55500 | R-454B
215677179 | 4.71 | No | No | DAY & NIGHT | HRCU-A-CB (Split System: Heat Pump with Remote Outdoor Unit-Air-Source) | Centrally-Ducted | C5H0V60*K*AAA* | EVM5X60M24A*+WALLCON | *97CMN1002122B* | 56500 | 18.5 | 9 | 9 | 63000 | 44500 | 70.63% | 2.08 | 55500 | R-454B
215677180 | 4.71 | No | No | KEEPRITE | HRCU-A-CB (Split System: Heat Pump with Remote Outdoor Unit-Air-Source) | Centrally-Ducted | C5H0V60*K*AAA* | EVM5X60M24A*+WALLCON | *97CMN1002122B* | 56500 | 18.5 | 9 | 9 | 63000 | 44500 | 70.63% | 2.08 | 55500 | R-454B
215677181 | 4.71 | No | No | KENMORE | HRCU-A-CB (Split System: Heat Pump with Remote Outdoor Unit-Air-Source) | Centrally-Ducted | (C,H,T)5H0V60*K*AAA* | EVM5X60M24A*+WALLCON | *97CMN1002122B* | 56500 | 18.5 | 9 | 9 | 63000 | 44500 | 70.63% | 2.08 | 55500 | R-454B
215677182 | 4.71 | No | No | TEMPSTAR | HRCU-A-CB (Split System: Heat Pump with Remote Outdoor Unit-Air-Source) | Centrally-Ducted | T5H0V60*K*AAA* | EVM5X60M24A*+WALLCON | *97CMN1002122B* | 56500 | 18.5 | 9 | 9 | 63000 | 44500 | 70.63% | 2.08 | 55500 | R-454B
215677183 | 4.71 | No | No | CARRIER | HRCU-A-CB (Split System: Heat Pump with Remote Outdoor Unit-Air-Source) | Centrally-Ducted | 27VNA060A*030* | CVAMA6024XMA*+UI | 59MN7C120C24**22 | 56500 | 18.5 | 9 | 9 | 63000 | 44500 | 70.63% | 2.08 | 55500 | R-454B
215677184 | 4.71 | No | No | BRYANT HEATING AND COOLING SYSTEMS | HRCU-A-CB (Split System: Heat Pump with Remote Outdoor Unit-Air-Source) | Centrally-Ducted | 290VAN060**AA* | CVAMA6024XMA*+UI | 987MC66120C24*** | 56500 | 18.5 | 9 | 9 | 63000 | 44500 | 70.63% | 2.08 | 55500 | R-454B
215677185 | 4.71 | No | No | HEIL | HRCU-A-CB (Split System: Heat Pump with Remote Outdoor Unit-Air-Source) | Centrally-Ducted | H5H0V60*K*AAA* | EVM5X60M24A*+WALLCON | *97CMN1202422B* | 56500 | 18.5 | 9 | 9 | 63000 | 44500 | 70.63% | 2.08 | 55500 | R-454B
215677186 | 4.71 | No | No | AIRQUEST | HRCU-A-CB (Split System: Heat Pump with Remote Outdoor Unit-Air-Source) | Centrally-Ducted | H5H0V60*K*AAA* | EVM5X60M24A*+WALLCON | *97CMN1202422B* | 56500 | 18.5 | 9 | 9 | 63000 | 44500 | 70.63% | 2.08 | 55500 | R-454B
215677187 | 4.71 | No | No | ARCOAIRE | HRCU-A-CB (Split System: Heat Pump with Remote Outdoor Unit-Air-Source) | Centrally-Ducted | H5H0V60*K*AAA* | EVM5X60M24A*+WALLCON | *97CMN1202422B* | 56500 | 18.5 | 9 | 9 | 63000 | 44500 | 70.63% | 2.08 | 55500 | R-454B
215677188 | 4.71 | No | No | COMFORTMAKER | HRCU-A-CB (Split System: Heat Pump with Remote Outdoor Unit-Air-Source) | Centrally-Ducted | C5H0V60*K*AAA* | EVM5X60M24A*+WALLCON | *97CMN1202422B* | 56500 | 18.5 | 9 | 9 | 63000 | 44500 | 70.63% | 2.08 | 55500 | R-454B
215677189 | 4.71 | No | No | DAY & NIGHT | HRCU-A-CB (Split System: Heat Pump with Remote Outdoor Unit-Air-Source) | Centrally-Ducted | C5H0V60*K*AAA* | EVM5X60M24A*+WALLCON | *97CMN1202422B* | 56500 | 18.5 | 9 | 9 | 63000 | 44500 | 70.63% | 2.08 | 55500 | R-454B
215677190 | 4.71 | No | No | KEEPRITE | HRCU-A-CB (Split System: Heat Pump with Remote Outdoor Unit-Air-Source) | Centrally-Ducted | C5H0V60*K*AAA* | EVM5X60M24A*+WALLCON | *97CMN1202422B* | 56500 | 18.5 | 9 | 9 | 63000 | 44500 | 70.63% | 2.08 | 55500 | R-454B
215677191 | 4.71 | No | No | KENMORE | HRCU-A-CB (Split System: Heat Pump with Remote Outdoor Unit-Air-Source) | Centrally-Ducted | (C,H,T)5H0V60*K*AAA* | EVM5X60M24A*+WALLCON | *97CMN1202422B* | 56500 | 18.5 | 9 | 9 | 63000 | 44500 | 70.63% | 2.08 | 55500 | R-454B
215677192 | 4.71 | No | No | TEMPSTAR | HRCU-A-CB (Split System: Heat Pump with Remote Outdoor Unit-Air-Source) | Centrally-Ducted | T5H0V60*K*AAA* | EVM5X60M24A*+WALLCON | *97CMN1202422B* | 56500 | 18.5 | 9 | 9 | 63000 | 44500 | 70.63% | 2.08 | 55500 | R-454B
215677193 | 4.71 | No | No | CARRIER | HRCU-A-CB (Split System: Heat Pump with Remote Outdoor Unit-Air-Source) | Centrally-Ducted | 27VNA060A*030* | CVAMA6024XMA*+UI | 59TN6C100C21**22 | 56500 | 18.5 | 9 | 9 | 63000 | 44500 | 70.63% | 2.08 | 55500 | R-454B
215677194 | 4.71 | No | No | BRYANT HEATING AND COOLING SYSTEMS | HRCU-A-CB (Split System: Heat Pump with Remote Outdoor Unit-Air-Source) | Centrally-Ducted | 290VAN060**AA* | CVAMA6024XMA*+UI | 986TD66100C21*** | 56500 | 18.5 | 9 | 9 | 63000 | 44500 | 70.63% | 2.08 | 55500 | R-454B
215677195 | 4.71 | No | No | HEIL | HRCU-A-CB (Split System: Heat Pump with Remote Outdoor Unit-Air-Source) | Centrally-Ducted | H5H0V60*K*AAA* | EVM5X60M24A*+WALLCON | *96CTN1002122B* | 56500 | 18.5 | 9 | 9 | 63000 | 44500 | 70.63% | 2.08 | 55500 | R-454B
215677196 | 4.71 | No | No | AIRQUEST | HRCU-A-CB (Split System: Heat Pump with Remote Outdoor Unit-Air-Source) | Centrally-Ducted | H5H0V60*K*AAA* | EVM5X60M24A*+WALLCON | *96CTN1002122B* | 56500 | 18.5 | 9 | 9 | 63000 | 44500 | 70.63% | 2.08 | 55500 | R-454B
215677197 | 4.71 | No | No | ARCOAIRE | HRCU-A-CB (Split System: Heat Pump with Remote Outdoor Unit-Air-Source) | Centrally-Ducted | H5H0V60*K*AAA* | EVM5X60M24A*+WALLCON | *96CTN1002122B* | 56500 | 18.5 | 9 | 9 | 63000 | 44500 | 70.63% | 2.08 | 55500 | R-454B
215677198 | 4.71 | No | No | COMFORTMAKER | HRCU-A-CB (Split System: Heat Pump with Remote Outdoor Unit-Air-Source) | Centrally-Ducted | C5H0V60*K*AAA* | EVM5X60M24A*+WALLCON | *96CTN1002122B* | 56500 | 18.5 | 9 | 9 | 63000 | 44500 | 70.63% | 2.08 | 55500 | R-454B
215677199 | 4.71 | No | No | DAY & NIGHT | HRCU-A-CB (Split System: Heat Pump with Remote Outdoor Unit-Air-Source) | Centrally-Ducted | C5H0V60*K*AAA* | EVM5X60M24A*+WALLCON | *96CTN1002122B* | 56500 | 18.5 | 9 | 9 | 63000 | 44500 | 70.63% | 2.08 | 55500 | R-454B
215677200 | 4.71 | No | No | KEEPRITE | HRCU-A-CB (Split System: Heat Pump with Remote Outdoor Unit-Air-Source) | Centrally-Ducted | C5H0V60*K*AAA* | EVM5X60M24A*+WALLCON | *96CTN1002122B* | 56500 | 18.5 | 9 | 9 | 63000 | 44500 | 70.63% | 2.08 | 55500 | R-454B
215677201 | 4.71 | No | No | KENMORE | HRCU-A-CB (Split System: Heat Pump with Remote Outdoor Unit-Air-Source) | Centrally-Ducted | (C,H,T)5H0V60*K*AAA* | EVM5X60M24A*+WALLCON | *96CTN1002122B* | 56500 | 18.5 | 9 | 9 | 63000 | 44500 | 70.63% | 2.08 | 55500 | R-454B
215677202 | 4.71 | No | No | TEMPSTAR | HRCU-A-CB (Split System: Heat Pump with Remote Outdoor Unit-Air-Source) | Centrally-Ducted | T5H0V60*K*AAA* | EVM5X60M24A*+WALLCON | *96CTN1002122B* | 56500 | 18.5 | 9 | 9 | 63000 | 44500 | 70.63% | 2.08 | 55500 | R-454B
215677203 | 4.71 | No | No | CARRIER | HRCU-A-CB (Split System: Heat Pump with Remote Outdoor Unit-Air-Source) | Centrally-Ducted | 27VNA060A*030* | CVAMA6024XMA*+UI | 59TN6C120C24**22 | 56500 | 18.5 | 9 | 9 | 63000 | 44500 | 70.63% | 2.1 | 55500 | R-454B
215677204 | 4.71 | No | No | BRYANT HEATING AND COOLING SYSTEMS | HRCU-A-CB (Split System: Heat Pump with Remote Outdoor Unit-Air-Source) | Centrally-Ducted | 290VAN060**AA* | CVAMA6024XMA*+UI | 986TD66120C24*** | 56500 | 18.5 | 9 | 9 | 63000 | 44500 | 70.63% | 2.1 | 55500 | R-454B
215677205 | 4.71 | No | No | HEIL | HRCU-A-CB (Split System: Heat Pump with Remote Outdoor Unit-Air-Source) | Centrally-Ducted | H5H0V60*K*AAA* | EVM5X60M24A*+WALLCON | *96CTN1202422B* | 56500 | 18.5 | 9 | 9 | 63000 | 44500 | 70.63% | 2.1 | 55500 | R-454B
215677206 | 4.71 | No | No | AIRQUEST | HRCU-A-CB (Split System: Heat Pump with Remote Outdoor Unit-Air-Source) | Centrally-Ducted | H5H0V60*K*AAA* | EVM5X60M24A*+WALLCON | *96CTN1202422B* | 56500 | 18.5 | 9 | 9 | 63000 | 44500 | 70.63% | 2.1 | 55500 | R-454B
215677207 | 4.71 | No | No | ARCOAIRE | HRCU-A-CB (Split System: Heat Pump with Remote Outdoor Unit-Air-Source) | Centrally-Ducted | H5H0V60*K*AAA* | EVM5X60M24A*+WALLCON | *96CTN1202422B* | 56500 | 18.5 | 9 | 9 | 63000 | 44500 | 70.63% | 2.1 | 55500 | R-454B
215677208 | 4.71 | No | No | COMFORTMAKER | HRCU-A-CB (Split System: Heat Pump with Remote Outdoor Unit-Air-Source) | Centrally-Ducted | C5H0V60*K*AAA* | EVM5X60M24A*+WALLCON | *96CTN1202422B* | 56500 | 18.5 | 9 | 9 | 63000 | 44500 | 70.63% | 2.1 | 55500 | R-454B
215677209 | 4.71 | No | No | DAY & NIGHT | HRCU-A-CB (Split System: Heat Pump with Remote Outdoor Unit-Air-Source) | Centrally-Ducted | C5H0V60*K*AAA* | EVM5X60M24A*+WALLCON | *96CTN1202422B* | 56500 | 18.5 | 9 | 9 | 63000 | 44500 | 70.63% | 2.1 | 55500 | R-454B
215677210 | 4.71 | No | No | KEEPRITE | HRCU-A-CB (Split System: Heat Pump with Remote Outdoor Unit-Air-Source) | Centrally-Ducted | C5H0V60*K*AAA* | EVM5X60M24A*+WALLCON | *96CTN1202422B* | 56500 | 18.5 | 9 | 9 | 63000 | 44500 | 70.63% | 2.1 | 55500 | R-454B
215677211 | 4.71 | No | No | KENMORE | HRCU-A-CB (Split System: Heat Pump with Remote Outdoor Unit-Air-Source) | Centrally-Ducted | (C,H,T)5H0V60*K*AAA* | EVM5X60M24A*+WALLCON | *96CTN1202422B* | 56500 | 18.5 | 9 | 9 | 63000 | 44500 | 70.63% | 2.1 | 55500 | R-454B
215677212 | 4.71 | No | No | TEMPSTAR | HRCU-A-CB (Split System: Heat Pump with Remote Outdoor Unit-Air-Source) | Centrally-Ducted | T5H0V60*K*AAA* | EVM5X60M24A*+WALLCON | *96CTN1202422B* | 56500 | 18.5 | 9 | 9 | 63000 | 44500 | 70.63% | 2.1 | 55500 | R-454B
215677223 | 4.75 | No | No | CARRIER | HRCU-A-CB (Split System: Heat Pump with Remote Outdoor Unit-Air-Source) | Centrally-Ducted | 27VNA060A*030* | CVAMA6124XMA*+UI | 58TN*B070C21**20 | 57000 | 18.5 | 9 | 9 | 64000 | 45000 | 70.31% | 2.08 | 56500 | R-454B
215677224 | 4.75 | No | No | BRYANT HEATING AND COOLING SYSTEMS | HRCU-A-CB (Split System: Heat Pump with Remote Outdoor Unit-Air-Source) | Centrally-Ducted | 290VAN060**AA* | CVAMA6124XMA*+UI | 88*TB60070C21*** | 57000 | 18.5 | 9 | 9 | 64000 | 45000 | 70.31% | 2.08 | 56500 | R-454B
215677225 | 4.75 | No | No | HEIL | HRCU-A-CB (Split System: Heat Pump with Remote Outdoor Unit-Air-Source) | Centrally-Ducted | H5H0V60*K*AAA* | EVM5X61M24A*+WALLCON | *80CTL0702120B* | 57000 | 18.5 | 9 | 9 | 64000 | 45000 | 70.31% | 2.08 | 56500 | R-454B
215677226 | 4.75 | No | No | AIRQUEST | HRCU-A-CB (Split System: Heat Pump with Remote Outdoor Unit-Air-Source) | Centrally-Ducted | H5H0V60*K*AAA* | EVM5X61M24A*+WALLCON | *80CTL0702120B* | 57000 | 18.5 | 9 | 9 | 64000 | 45000 | 70.31% | 2.08 | 56500 | R-454B
215677227 | 4.75 | No | No | ARCOAIRE | HRCU-A-CB (Split System: Heat Pump with Remote Outdoor Unit-Air-Source) | Centrally-Ducted | H5H0V60*K*AAA* | EVM5X61M24A*+WALLCON | *80CTL0702120B* | 57000 | 18.5 | 9 | 9 | 64000 | 45000 | 70.31% | 2.08 | 56500 | R-454B
215677228 | 4.75 | No | No | COMFORTMAKER | HRCU-A-CB (Split System: Heat Pump with Remote Outdoor Unit-Air-Source) | Centrally-Ducted | C5H0V60*K*AAA* | EVM5X61M24A*+WALLCON | *80CTL0702120B* | 57000 | 18.5 | 9 | 9 | 64000 | 45000 | 70.31% | 2.08 | 56500 | R-454B
215677229 | 4.75 | No | No | DAY & NIGHT | HRCU-A-CB (Split System: Heat Pump with Remote Outdoor Unit-Air-Source) | Centrally-Ducted | C5H0V60*K*AAA* | EVM5X61M24A*+WALLCON | *80CTL0702120B* | 57000 | 18.5 | 9 | 9 | 64000 | 45000 | 70.31% | 2.08 | 56500 | R-454B
215677230 | 4.75 | No | No | KEEPRITE | HRCU-A-CB (Split System: Heat Pump with Remote Outdoor Unit-Air-Source) | Centrally-Ducted | C5H0V60*K*AAA* | EVM5X61M24A*+WALLCON | *80CTL0702120B* | 57000 | 18.5 | 9 | 9 | 64000 | 45000 | 70.31% | 2.08 | 56500 | R-454B
215677231 | 4.75 | No | No | KENMORE | HRCU-A-CB (Split System: Heat Pump with Remote Outdoor Unit-Air-Source) | Centrally-Ducted | (C,H,T)5H0V60*K*AAA* | EVM5X61M24A*+WALLCON | *80CTL0702120B* | 57000 | 18.5 | 9 | 9 | 64000 | 45000 | 70.31% | 2.08 | 56500 | R-454B
215677232 | 4.75 | No | No | TEMPSTAR | HRCU-A-CB (Split System: Heat Pump with Remote Outdoor Unit-Air-Source) | Centrally-Ducted | T5H0V60*K*AAA* | EVM5X61M24A*+WALLCON | *80CTL0702120B* | 57000 | 18.5 | 9 | 9 | 64000 | 45000 | 70.31% | 2.08 | 56500 | R-454B
215677243 | 4.79 | No | No | CARRIER | HRCU-A-CB (Split System: Heat Pump with Remote Outdoor Unit-Air-Source) | Centrally-Ducted | 27VNA060A*030* | CVAMA6124XMA*+UI | 59CU5B080C21**20 | 57500 | 18 | 9 | 9 | 64000 | 45000 | 70.31% | 2.08 | 56500 | R-454B
215677244 | 4.79 | No | No | BRYANT HEATING AND COOLING SYSTEMS | HRCU-A-CB (Split System: Heat Pump with Remote Outdoor Unit-Air-Source) | Centrally-Ducted | 290VAN060**AA* | CVAMA6124XMA*+UI | 935CB60080C21*** | 57500 | 18 | 9 | 9 | 64000 | 45000 | 70.31% | 2.08 | 56500 | R-454B
215677245 | 4.79 | No | No | HEIL | HRCU-A-CB (Split System: Heat Pump with Remote Outdoor Unit-Air-Source) | Centrally-Ducted | H5H0V60*K*AAA* | EVM5X61M24A*+WALLCON | *95CSU0802120B* | 57500 | 18 | 9 | 9 | 64000 | 45000 | 70.31% | 2.08 | 56500 | R-454B
215677246 | 4.79 | No | No | AIRQUEST | HRCU-A-CB (Split System: Heat Pump with Remote Outdoor Unit-Air-Source) | Centrally-Ducted | H5H0V60*K*AAA* | EVM5X61M24A*+WALLCON | *95CSU0802120B* | 57500 | 18 | 9 | 9 | 64000 | 45000 | 70.31% | 2.08 | 56500 | R-454B
215677247 | 4.79 | No | No | ARCOAIRE | HRCU-A-CB (Split System: Heat Pump with Remote Outdoor Unit-Air-Source) | Centrally-Ducted | H5H0V60*K*AAA* | EVM5X61M24A*+WALLCON | *95CSU0802120B* | 57500 | 18 | 9 | 9 | 64000 | 45000 | 70.31% | 2.08 | 56500 | R-454B
215677248 | 4.79 | No | No | COMFORTMAKER | HRCU-A-CB (Split System: Heat Pump with Remote Outdoor Unit-Air-Source) | Centrally-Ducted | C5H0V60*K*AAA* | EVM5X61M24A*+WALLCON | *95CSU0802120B* | 57500 | 18 | 9 | 9 | 64000 | 45000 | 70.31% | 2.08 | 56500 | R-454B
215677249 | 4.79 | No | No | DAY & NIGHT | HRCU-A-CB (Split System: Heat Pump with Remote Outdoor Unit-Air-Source) | Centrally-Ducted | C5H0V60*K*AAA* | EVM5X61M24A*+WALLCON | *95CSU0802120B* | 57500 | 18 | 9 | 9 | 64000 | 45000 | 70.31% | 2.08 | 56500 | R-454B
215677250 | 4.79 | No | No | KEEPRITE | HRCU-A-CB (Split System: Heat Pump with Remote Outdoor Unit-Air-Source) | Centrally-Ducted | C5H0V60*K*AAA* | EVM5X61M24A*+WALLCON | *95CSU0802120B* | 57500 | 18 | 9 | 9 | 64000 | 45000 | 70.31% | 2.08 | 56500 | R-454B
215677251 | 4.79 | No | No | KENMORE | HRCU-A-CB (Split System: Heat Pump with Remote Outdoor Unit-Air-Source) | Centrally-Ducted | (C,H,T)5H0V60*K*AAA* | EVM5X61M24A*+WALLCON | *95CSU0802120B* | 57500 | 18 | 9 | 9 | 64000 | 45000 | 70.31% | 2.08 | 56500 | R-454B
215677252 | 4.79 | No | No | TEMPSTAR | HRCU-A-CB (Split System: Heat Pump with Remote Outdoor Unit-Air-Source) | Centrally-Ducted | T5H0V60*K*AAA* | EVM5X61M24A*+WALLCON | *95CSU0802120B* | 57500 | 18 | 9 | 9 | 64000 | 45000 | 70.31% | 2.08 | 56500 | R-454B
215677263 | 4.71 | No | No | CARRIER | HRCU-A-CB (Split System: Heat Pump with Remote Outdoor Unit-Air-Source) | Centrally-Ducted | 27VNA060A*030* | CVAMA6124XMA*+UI | 59MN7C060C21**20 | 56500 | 18 | 8.5 | 9 | 65000 | 45500 | 70% | 2.06 | 57000 | R-454B
215677264 | 4.71 | No | No | BRYANT HEATING AND COOLING SYSTEMS | HRCU-A-CB (Split System: Heat Pump with Remote Outdoor Unit-Air-Source) | Centrally-Ducted | 290VAN060**AA* | CVAMA6124XMA*+UI | 987MC60060C21*** | 56500 | 18 | 8.5 | 9 | 65000 | 45500 | 70% | 2.06 | 57000 | R-454B
215677265 | 4.71 | No | No | HEIL | HRCU-A-CB (Split System: Heat Pump with Remote Outdoor Unit-Air-Source) | Centrally-Ducted | H5H0V60*K*AAA* | EVM5X61M24A*+WALLCON | *97CMN0602120B* | 56500 | 18 | 8.5 | 9 | 65000 | 45500 | 70% | 2.06 | 57000 | R-454B
215677266 | 4.71 | No | No | AIRQUEST | HRCU-A-CB (Split System: Heat Pump with Remote Outdoor Unit-Air-Source) | Centrally-Ducted | H5H0V60*K*AAA* | EVM5X61M24A*+WALLCON | *97CMN0602120B* | 56500 | 18 | 8.5 | 9 | 65000 | 45500 | 70% | 2.06 | 57000 | R-454B
215677267 | 4.71 | No | No | ARCOAIRE | HRCU-A-CB (Split System: Heat Pump with Remote Outdoor Unit-Air-Source) | Centrally-Ducted | H5H0V60*K*AAA* | EVM5X61M24A*+WALLCON | *97CMN0602120B* | 56500 | 18 | 8.5 | 9 | 65000 | 45500 | 70% | 2.06 | 57000 | R-454B
215677268 | 4.71 | No | No | COMFORTMAKER | HRCU-A-CB (Split System: Heat Pump with Remote Outdoor Unit-Air-Source) | Centrally-Ducted | C5H0V60*K*AAA* | EVM5X61M24A*+WALLCON | *97CMN0602120B* | 56500 | 18 | 8.5 | 9 | 65000 | 45500 | 70% | 2.06 | 57000 | R-454B
215677269 | 4.71 | No | No | DAY & NIGHT | HRCU-A-CB (Split System: Heat Pump with Remote Outdoor Unit-Air-Source) | Centrally-Ducted | C5H0V60*K*AAA* | EVM5X61M24A*+WALLCON | *97CMN0602120B* | 56500 | 18 | 8.5 | 9 | 65000 | 45500 | 70% | 2.06 | 57000 | R-454B
215677270 | 4.71 | No | No | KEEPRITE | HRCU-A-CB (Split System: Heat Pump with Remote Outdoor Unit-Air-Source) | Centrally-Ducted | C5H0V60*K*AAA* | EVM5X61M24A*+WALLCON | *97CMN0602120B* | 56500 | 18 | 8.5 | 9 | 65000 | 45500 | 70% | 2.06 | 57000 | R-454B
215677271 | 4.71 | No | No | KENMORE | HRCU-A-CB (Split System: Heat Pump with Remote Outdoor Unit-Air-Source) | Centrally-Ducted | (C,H,T)5H0V60*K*AAA* | EVM5X61M24A*+WALLCON | *97CMN0602120B* | 56500 | 18 | 8.5 | 9 | 65000 | 45500 | 70% | 2.06 | 57000 | R-454B
215677272 | 4.71 | No | No | TEMPSTAR | HRCU-A-CB (Split System: Heat Pump with Remote Outdoor Unit-Air-Source) | Centrally-Ducted | T5H0V60*K*AAA* | EVM5X61M24A*+WALLCON | *97CMN0602120B* | 56500 | 18 | 8.5 | 9 | 65000 | 45500 | 70% | 2.06 | 57000 | R-454B
215677313 | 4.75 | No | No | CARRIER | HRCU-A-CB (Split System: Heat Pump with Remote Outdoor Unit-Air-Source) | Centrally-Ducted | 27VNA060A*030* | CVAVA6021XMA*+UI | 58CU*A080C21**20 | 57000 | 18 | 9 | 9 | 63500 | 44500 | 70.08% | 2.08 | 55500 | R-454B
215677314 | 4.75 | No | No | BRYANT HEATING AND COOLING SYSTEMS | HRCU-A-CB (Split System: Heat Pump with Remote Outdoor Unit-Air-Source) | Centrally-Ducted | 290VAN060**AA* | CVAVA6021XMA*+UI | 83*CA60080C21*** | 57000 | 18 | 9 | 9 | 63500 | 44500 | 70.08% | 2.08 | 55500 | R-454B
215677315 | 4.75 | No | No | HEIL | HRCU-A-CB (Split System: Heat Pump with Remote Outdoor Unit-Air-Source) | Centrally-Ducted | H5H0V60*K*AAA* | EVD5X60M21A*+WALLCON | *80CSU0802120A* | 57000 | 18 | 9 | 9 | 63500 | 44500 | 70.08% | 2.08 | 55500 | R-454B
215677316 | 4.75 | No | No | AIRQUEST | HRCU-A-CB (Split System: Heat Pump with Remote Outdoor Unit-Air-Source) | Centrally-Ducted | H5H0V60*K*AAA* | EVD5X60M21A*+WALLCON | *80CSU0802120A* | 57000 | 18 | 9 | 9 | 63500 | 44500 | 70.08% | 2.08 | 55500 | R-454B
215677317 | 4.75 | No | No | ARCOAIRE | HRCU-A-CB (Split System: Heat Pump with Remote Outdoor Unit-Air-Source) | Centrally-Ducted | H5H0V60*K*AAA* | EVD5X60M21A*+WALLCON | *80CSU0802120A* | 57000 | 18 | 9 | 9 | 63500 | 44500 | 70.08% | 2.08 | 55500 | R-454B
215677318 | 4.75 | No | No | COMFORTMAKER | HRCU-A-CB (Split System: Heat Pump with Remote Outdoor Unit-Air-Source) | Centrally-Ducted | C5H0V60*K*AAA* | EVD5X60M21A*+WALLCON | *80CSU0802120A* | 57000 | 18 | 9 | 9 | 63500 | 44500 | 70.08% | 2.08 | 55500 | R-454B
215677319 | 4.75 | No | No | DAY & NIGHT | HRCU-A-CB (Split System: Heat Pump with Remote Outdoor Unit-Air-Source) | Centrally-Ducted | C5H0V60*K*AAA* | EVD5X60M21A*+WALLCON | *80CSU0802120A* | 57000 | 18 | 9 | 9 | 63500 | 44500 | 70.08% | 2.08 | 55500 | R-454B
215677320 | 4.75 | No | No | KEEPRITE | HRCU-A-CB (Split System: Heat Pump with Remote Outdoor Unit-Air-Source) | Centrally-Ducted | C5H0V60*K*AAA* | EVD5X60M21A*+WALLCON | *80CSU0802120A* | 57000 | 18 | 9 | 9 | 63500 | 44500 | 70.08% | 2.08 | 55500 | R-454B
215677321 | 4.75 | No | No | KENMORE | HRCU-A-CB (Split System: Heat Pump with Remote Outdoor Unit-Air-Source) | Centrally-Ducted | (C,H,T)5H0V60*K*AAA* | EVD5X60M21A*+WALLCON | *80CSU0802120A* | 57000 | 18 | 9 | 9 | 63500 | 44500 | 70.08% | 2.08 | 55500 | R-454B
215677322 | 4.75 | No | No | TEMPSTAR | HRCU-A-CB (Split System: Heat Pump with Remote Outdoor Unit-Air-Source) | Centrally-Ducted | T5H0V60*K*AAA* | EVD5X60M21A*+WALLCON | *80CSU0802120A* | 57000 | 18 | 9 | 9 | 63500 | 44500 | 70.08% | 2.08 | 55500 | R-454B
215677323 | 4.71 | No | No | CARRIER | HRCU-A-CB (Split System: Heat Pump with Remote Outdoor Unit-Air-Source) | Centrally-Ducted | 27VNA060A*030* | CVAVA6021XMA*+UI | 58CU*A100C21**20 | 56500 | 18 | 9 | 9 | 64000 | 45000 | 70.31% | 2.08 | 56000 | R-454B
215677324 | 4.71 | No | No | BRYANT HEATING AND COOLING SYSTEMS | HRCU-A-CB (Split System: Heat Pump with Remote Outdoor Unit-Air-Source) | Centrally-Ducted | 290VAN060**AA* | CVAVA6021XMA*+UI | 83*CA60100C21*** | 56500 | 18 | 9 | 9 | 64000 | 45000 | 70.31% | 2.08 | 56000 | R-454B
215677325 | 4.71 | No | No | HEIL | HRCU-A-CB (Split System: Heat Pump with Remote Outdoor Unit-Air-Source) | Centrally-Ducted | H5H0V60*K*AAA* | EVD5X60M21A*+WALLCON | *80CSU1002120A* | 56500 | 18 | 9 | 9 | 64000 | 45000 | 70.31% | 2.08 | 56000 | R-454B
215677326 | 4.71 | No | No | AIRQUEST | HRCU-A-CB (Split System: Heat Pump with Remote Outdoor Unit-Air-Source) | Centrally-Ducted | H5H0V60*K*AAA* | EVD5X60M21A*+WALLCON | *80CSU1002120A* | 56500 | 18 | 9 | 9 | 64000 | 45000 | 70.31% | 2.08 | 56000 | R-454B
215677327 | 4.71 | No | No | ARCOAIRE | HRCU-A-CB (Split System: Heat Pump with Remote Outdoor Unit-Air-Source) | Centrally-Ducted | H5H0V60*K*AAA* | EVD5X60M21A*+WALLCON | *80CSU1002120A* | 56500 | 18 | 9 | 9 | 64000 | 45000 | 70.31% | 2.08 | 56000 | R-454B
215677328 | 4.71 | No | No | COMFORTMAKER | HRCU-A-CB (Split System: Heat Pump with Remote Outdoor Unit-Air-Source) | Centrally-Ducted | C5H0V60*K*AAA* | EVD5X60M21A*+WALLCON | *80CSU1002120A* | 56500 | 18 | 9 | 9 | 64000 | 45000 | 70.31% | 2.08 | 56000 | R-454B
215677329 | 4.71 | No | No | DAY & NIGHT | HRCU-A-CB (Split System: Heat Pump with Remote Outdoor Unit-Air-Source) | Centrally-Ducted | C5H0V60*K*AAA* | EVD5X60M21A*+WALLCON | *80CSU1002120A* | 56500 | 18 | 9 | 9 | 64000 | 45000 | 70.31% | 2.08 | 56000 | R-454B
215677330 | 4.71 | No | No | KEEPRITE | HRCU-A-CB (Split System: Heat Pump with Remote Outdoor Unit-Air-Source) | Centrally-Ducted | C5H0V60*K*AAA* | EVD5X60M21A*+WALLCON | *80CSU1002120A* | 56500 | 18 | 9 | 9 | 64000 | 45000 | 70.31% | 2.08 | 56000 | R-454B
215677331 | 4.71 | No | No | KENMORE | HRCU-A-CB (Split System: Heat Pump with Remote Outdoor Unit-Air-Source) | Centrally-Ducted | (C,H,T)5H0V60*K*AAA* | EVD5X60M21A*+WALLCON | *80CSU1002120A* | 56500 | 18 | 9 | 9 | 64000 | 45000 | 70.31% | 2.08 | 56000 | R-454B
215677332 | 4.71 | No | No | TEMPSTAR | HRCU-A-CB (Split System: Heat Pump with Remote Outdoor Unit-Air-Source) | Centrally-Ducted | T5H0V60*K*AAA* | EVD5X60M21A*+WALLCON | *80CSU1002120A* | 56500 | 18 | 9 | 9 | 64000 | 45000 | 70.31% | 2.08 | 56000 | R-454B
215677333 | 4.58 | No | No | CARRIER | HRCU-A-CB (Split System: Heat Pump with Remote Outdoor Unit-Air-Source) | Centrally-Ducted | 27VNA060A*030* | CVAVA6021XMA*+UI | 58TN*B070C17**16 | 55000 | 18 | 9.5 | 9 | 59500 | 43500 | 73.11% | 2.1 | 54000 | R-454B
215677334 | 4.58 | No | No | BRYANT HEATING AND COOLING SYSTEMS | HRCU-A-CB (Split System: Heat Pump with Remote Outdoor Unit-Air-Source) | Centrally-Ducted | 290VAN060**AA* | CVAVA6021XMA*+UI | 88*TB48070C17*** | 55000 | 18 | 9.5 | 9 | 59500 | 43500 | 73.11% | 2.1 | 54000 | R-454B
215677335 | 4.58 | No | No | HEIL | HRCU-A-CB (Split System: Heat Pump with Remote Outdoor Unit-Air-Source) | Centrally-Ducted | H5H0V60*K*AAA* | EVD5X60M21A*+WALLCON | *80CTL0701716B* | 55000 | 18 | 9.5 | 9 | 59500 | 43500 | 73.11% | 2.1 | 54000 | R-454B
215677336 | 4.58 | No | No | AIRQUEST | HRCU-A-CB (Split System: Heat Pump with Remote Outdoor Unit-Air-Source) | Centrally-Ducted | H5H0V60*K*AAA* | EVD5X60M21A*+WALLCON | *80CTL0701716B* | 55000 | 18 | 9.5 | 9 | 59500 | 43500 | 73.11% | 2.1 | 54000 | R-454B
215677337 | 4.58 | No | No | ARCOAIRE | HRCU-A-CB (Split System: Heat Pump with Remote Outdoor Unit-Air-Source) | Centrally-Ducted | H5H0V60*K*AAA* | EVD5X60M21A*+WALLCON | *80CTL0701716B* | 55000 | 18 | 9.5 | 9 | 59500 | 43500 | 73.11% | 2.1 | 54000 | R-454B
215677338 | 4.58 | No | No | COMFORTMAKER | HRCU-A-CB (Split System: Heat Pump with Remote Outdoor Unit-Air-Source) | Centrally-Ducted | C5H0V60*K*AAA* | EVD5X60M21A*+WALLCON | *80CTL0701716B* | 55000 | 18 | 9.5 | 9 | 59500 | 43500 | 73.11% | 2.1 | 54000 | R-454B
215677339 | 4.58 | No | No | DAY & NIGHT | HRCU-A-CB (Split System: Heat Pump with Remote Outdoor Unit-Air-Source) | Centrally-Ducted | C5H0V60*K*AAA* | EVD5X60M21A*+WALLCON | *80CTL0701716B* | 55000 | 18 | 9.5 | 9 | 59500 | 43500 | 73.11% | 2.1 | 54000 | R-454B
215677340 | 4.58 | No | No | KEEPRITE | HRCU-A-CB (Split System: Heat Pump with Remote Outdoor Unit-Air-Source) | Centrally-Ducted | C5H0V60*K*AAA* | EVD5X60M21A*+WALLCON | *80CTL0701716B* | 55000 | 18 | 9.5 | 9 | 59500 | 43500 | 73.11% | 2.1 | 54000 | R-454B
215677341 | 4.58 | No | No | KENMORE | HRCU-A-CB (Split System: Heat Pump with Remote Outdoor Unit-Air-Source) | Centrally-Ducted | (C,H,T)5H0V60*K*AAA* | EVD5X60M21A*+WALLCON | *80CTL0701716B* | 55000 | 18 | 9.5 | 9 | 59500 | 43500 | 73.11% | 2.1 | 54000 | R-454B
215677342 | 4.58 | No | No | TEMPSTAR | HRCU-A-CB (Split System: Heat Pump with Remote Outdoor Unit-Air-Source) | Centrally-Ducted | T5H0V60*K*AAA* | EVD5X60M21A*+WALLCON | *80CTL0701716B* | 55000 | 18 | 9.5 | 9 | 59500 | 43500 | 73.11% | 2.1 | 54000 | R-454B
215677343 | 4.71 | No | No | CARRIER | HRCU-A-CB (Split System: Heat Pump with Remote Outdoor Unit-Air-Source) | Centrally-Ducted | 27VNA060A*030* | CVAVA6021XMA*+UI | 58TN*B070C21**20 | 56500 | 18 | 9 | 9 | 64000 | 45000 | 70.31% | 2.06 | 56500 | R-454B
215677344 | 4.71 | No | No | BRYANT HEATING AND COOLING SYSTEMS | HRCU-A-CB (Split System: Heat Pump with Remote Outdoor Unit-Air-Source) | Centrally-Ducted | 290VAN060**AA* | CVAVA6021XMA*+UI | 88*TB60070C21*** | 56500 | 18 | 9 | 9 | 64000 | 45000 | 70.31% | 2.06 | 56500 | R-454B
215677345 | 4.71 | No | No | HEIL | HRCU-A-CB (Split System: Heat Pump with Remote Outdoor Unit-Air-Source) | Centrally-Ducted | H5H0V60*K*AAA* | EVD5X60M21A*+WALLCON | *80CTL0702120B* | 56500 | 18 | 9 | 9 | 64000 | 45000 | 70.31% | 2.06 | 56500 | R-454B
215677346 | 4.71 | No | No | AIRQUEST | HRCU-A-CB (Split System: Heat Pump with Remote Outdoor Unit-Air-Source) | Centrally-Ducted | H5H0V60*K*AAA* | EVD5X60M21A*+WALLCON | *80CTL0702120B* | 56500 | 18 | 9 | 9 | 64000 | 45000 | 70.31% | 2.06 | 56500 | R-454B
215677347 | 4.71 | No | No | ARCOAIRE | HRCU-A-CB (Split System: Heat Pump with Remote Outdoor Unit-Air-Source) | Centrally-Ducted | H5H0V60*K*AAA* | EVD5X60M21A*+WALLCON | *80CTL0702120B* | 56500 | 18 | 9 | 9 | 64000 | 45000 | 70.31% | 2.06 | 56500 | R-454B
215677348 | 4.71 | No | No | COMFORTMAKER | HRCU-A-CB (Split System: Heat Pump with Remote Outdoor Unit-Air-Source) | Centrally-Ducted | C5H0V60*K*AAA* | EVD5X60M21A*+WALLCON | *80CTL0702120B* | 56500 | 18 | 9 | 9 | 64000 | 45000 | 70.31% | 2.06 | 56500 | R-454B
215677349 | 4.71 | No | No | DAY & NIGHT | HRCU-A-CB (Split System: Heat Pump with Remote Outdoor Unit-Air-Source) | Centrally-Ducted | C5H0V60*K*AAA* | EVD5X60M21A*+WALLCON | *80CTL0702120B* | 56500 | 18 | 9 | 9 | 64000 | 45000 | 70.31% | 2.06 | 56500 | R-454B
215677350 | 4.71 | No | No | KEEPRITE | HRCU-A-CB (Split System: Heat Pump with Remote Outdoor Unit-Air-Source) | Centrally-Ducted | C5H0V60*K*AAA* | EVD5X60M21A*+WALLCON | *80CTL0702120B* | 56500 | 18 | 9 | 9 | 64000 | 45000 | 70.31% | 2.06 | 56500 | R-454B
215677351 | 4.71 | No | No | KENMORE | HRCU-A-CB (Split System: Heat Pump with Remote Outdoor Unit-Air-Source) | Centrally-Ducted | (C,H,T)5H0V60*K*AAA* | EVD5X60M21A*+WALLCON | *80CTL0702120B* | 56500 | 18 | 9 | 9 | 64000 | 45000 | 70.31% | 2.06 | 56500 | R-454B
215677352 | 4.71 | No | No | TEMPSTAR | HRCU-A-CB (Split System: Heat Pump with Remote Outdoor Unit-Air-Source) | Centrally-Ducted | T5H0V60*K*AAA* | EVD5X60M21A*+WALLCON | *80CTL0702120B* | 56500 | 18 | 9 | 9 | 64000 | 45000 | 70.31% | 2.06 | 56500 | R-454B
215677353 | 4.75 | No | No | CARRIER | HRCU-A-CB (Split System: Heat Pump with Remote Outdoor Unit-Air-Source) | Centrally-Ducted | 27VNA060A*030* | CVAVA6021XMA*+UI | 58TN*B090C21**20 | 57000 | 18.5 | 9.5 | 9 | 63500 | 44500 | 70.08% | 2.08 | 55500 | R-454B
215677354 | 4.75 | No | No | BRYANT HEATING AND COOLING SYSTEMS | HRCU-A-CB (Split System: Heat Pump with Remote Outdoor Unit-Air-Source) | Centrally-Ducted | 290VAN060**AA* | CVAVA6021XMA*+UI | 88*TB60090C21*** | 57000 | 18.5 | 9.5 | 9 | 63500 | 44500 | 70.08% | 2.08 | 55500 | R-454B
215677355 | 4.75 | No | No | HEIL | HRCU-A-CB (Split System: Heat Pump with Remote Outdoor Unit-Air-Source) | Centrally-Ducted | H5H0V60*K*AAA* | EVD5X60M21A*+WALLCON | *80CTL0902120B* | 57000 | 18.5 | 9.5 | 9 | 63500 | 44500 | 70.08% | 2.08 | 55500 | R-454B
215677356 | 4.75 | No | No | AIRQUEST | HRCU-A-CB (Split System: Heat Pump with Remote Outdoor Unit-Air-Source) | Centrally-Ducted | H5H0V60*K*AAA* | EVD5X60M21A*+WALLCON | *80CTL0902120B* | 57000 | 18.5 | 9.5 | 9 | 63500 | 44500 | 70.08% | 2.08 | 55500 | R-454B
215677357 | 4.75 | No | No | ARCOAIRE | HRCU-A-CB (Split System: Heat Pump with Remote Outdoor Unit-Air-Source) | Centrally-Ducted | H5H0V60*K*AAA* | EVD5X60M21A*+WALLCON | *80CTL0902120B* | 57000 | 18.5 | 9.5 | 9 | 63500 | 44500 | 70.08% | 2.08 | 55500 | R-454B
215677358 | 4.75 | No | No | COMFORTMAKER | HRCU-A-CB (Split System: Heat Pump with Remote Outdoor Unit-Air-Source) | Centrally-Ducted | C5H0V60*K*AAA* | EVD5X60M21A*+WALLCON | *80CTL0902120B* | 57000 | 18.5 | 9.5 | 9 | 63500 | 44500 | 70.08% | 2.08 | 55500 | R-454B
215677359 | 4.75 | No | No | DAY & NIGHT | HRCU-A-CB (Split System: Heat Pump with Remote Outdoor Unit-Air-Source) | Centrally-Ducted | C5H0V60*K*AAA* | EVD5X60M21A*+WALLCON | *80CTL0902120B* | 57000 | 18.5 | 9.5 | 9 | 63500 | 44500 | 70.08% | 2.08 | 55500 | R-454B
215677360 | 4.75 | No | No | KEEPRITE | HRCU-A-CB (Split System: Heat Pump with Remote Outdoor Unit-Air-Source) | Centrally-Ducted | C5H0V60*K*AAA* | EVD5X60M21A*+WALLCON | *80CTL0902120B* | 57000 | 18.5 | 9.5 | 9 | 63500 | 44500 | 70.08% | 2.08 | 55500 | R-454B
215677361 | 4.75 | No | No | KENMORE | HRCU-A-CB (Split System: Heat Pump with Remote Outdoor Unit-Air-Source) | Centrally-Ducted | (C,H,T)5H0V60*K*AAA* | EVD5X60M21A*+WALLCON | *80CTL0902120B* | 57000 | 18.5 | 9.5 | 9 | 63500 | 44500 | 70.08% | 2.08 | 55500 | R-454B
215677362 | 4.75 | No | No | TEMPSTAR | HRCU-A-CB (Split System: Heat Pump with Remote Outdoor Unit-Air-Source) | Centrally-Ducted | T5H0V60*K*AAA* | EVD5X60M21A*+WALLCON | *80CTL0902120B* | 57000 | 18.5 | 9.5 | 9 | 63500 | 44500 | 70.08% | 2.08 | 55500 | R-454B
215677363 | 4.75 | No | No | CARRIER | HRCU-A-CB (Split System: Heat Pump with Remote Outdoor Unit-Air-Source) | Centrally-Ducted | 27VNA060A*030* | CVAVA6021XMA*+UI | 58TN*B110C21**20 | 57000 | 18.5 | 9.5 | 9 | 63500 | 44500 | 70.08% | 2.08 | 56000 | R-454B
215677364 | 4.75 | No | No | BRYANT HEATING AND COOLING SYSTEMS | HRCU-A-CB (Split System: Heat Pump with Remote Outdoor Unit-Air-Source) | Centrally-Ducted | 290VAN060**AA* | CVAVA6021XMA*+UI | 88*TB60110C21*** | 57000 | 18.5 | 9.5 | 9 | 63500 | 44500 | 70.08% | 2.08 | 56000 | R-454B
215677365 | 4.75 | No | No | HEIL | HRCU-A-CB (Split System: Heat Pump with Remote Outdoor Unit-Air-Source) | Centrally-Ducted | H5H0V60*K*AAA* | EVD5X60M21A*+WALLCON | *80CTL1102120B* | 57000 | 18.5 | 9.5 | 9 | 63500 | 44500 | 70.08% | 2.08 | 56000 | R-454B
215677366 | 4.75 | No | No | AIRQUEST | HRCU-A-CB (Split System: Heat Pump with Remote Outdoor Unit-Air-Source) | Centrally-Ducted | H5H0V60*K*AAA* | EVD5X60M21A*+WALLCON | *80CTL1102120B* | 57000 | 18.5 | 9.5 | 9 | 63500 | 44500 | 70.08% | 2.08 | 56000 | R-454B
215677367 | 4.75 | No | No | ARCOAIRE | HRCU-A-CB (Split System: Heat Pump with Remote Outdoor Unit-Air-Source) | Centrally-Ducted | H5H0V60*K*AAA* | EVD5X60M21A*+WALLCON | *80CTL1102120B* | 57000 | 18.5 | 9.5 | 9 | 63500 | 44500 | 70.08% | 2.08 | 56000 | R-454B
215677368 | 4.75 | No | No | COMFORTMAKER | HRCU-A-CB (Split System: Heat Pump with Remote Outdoor Unit-Air-Source) | Centrally-Ducted | C5H0V60*K*AAA* | EVD5X60M21A*+WALLCON | *80CTL1102120B* | 57000 | 18.5 | 9.5 | 9 | 63500 | 44500 | 70.08% | 2.08 | 56000 | R-454B
215677369 | 4.75 | No | No | DAY & NIGHT | HRCU-A-CB (Split System: Heat Pump with Remote Outdoor Unit-Air-Source) | Centrally-Ducted | C5H0V60*K*AAA* | EVD5X60M21A*+WALLCON | *80CTL1102120B* | 57000 | 18.5 | 9.5 | 9 | 63500 | 44500 | 70.08% | 2.08 | 56000 | R-454B
215677370 | 4.75 | No | No | KEEPRITE | HRCU-A-CB (Split System: Heat Pump with Remote Outdoor Unit-Air-Source) | Centrally-Ducted | C5H0V60*K*AAA* | EVD5X60M21A*+WALLCON | *80CTL1102120B* | 57000 | 18.5 | 9.5 | 9 | 63500 | 44500 | 70.08% | 2.08 | 56000 | R-454B
215677371 | 4.75 | No | No | KENMORE | HRCU-A-CB (Split System: Heat Pump with Remote Outdoor Unit-Air-Source) | Centrally-Ducted | (C,H,T)5H0V60*K*AAA* | EVD5X60M21A*+WALLCON | *80CTL1102120B* | 57000 | 18.5 | 9.5 | 9 | 63500 | 44500 | 70.08% | 2.08 | 56000 | R-454B
215677372 | 4.75 | No | No | TEMPSTAR | HRCU-A-CB (Split System: Heat Pump with Remote Outdoor Unit-Air-Source) | Centrally-Ducted | T5H0V60*K*AAA* | EVD5X60M21A*+WALLCON | *80CTL1102120B* | 57000 | 18.5 | 9.5 | 9 | 63500 | 44500 | 70.08% | 2.08 | 56000 | R-454B
215677373 | 4.71 | No | No | CARRIER | HRCU-A-CB (Split System: Heat Pump with Remote Outdoor Unit-Air-Source) | Centrally-Ducted | 27VNA060A*030* | CVAVA6021XMA*+UI | 59CU5B080C21**20 | 56500 | 18 | 9 | 9 | 64000 | 45000 | 70.31% | 2.08 | 56000 | R-454B
215677374 | 4.71 | No | No | BRYANT HEATING AND COOLING SYSTEMS | HRCU-A-CB (Split System: Heat Pump with Remote Outdoor Unit-Air-Source) | Centrally-Ducted | 290VAN060**AA* | CVAVA6021XMA*+UI | 935CB60080C21*** | 56500 | 18 | 9 | 9 | 64000 | 45000 | 70.31% | 2.08 | 56000 | R-454B
215677375 | 4.71 | No | No | HEIL | HRCU-A-CB (Split System: Heat Pump with Remote Outdoor Unit-Air-Source) | Centrally-Ducted | H5H0V60*K*AAA* | EVD5X60M21A*+WALLCON | *95CSU0802120B* | 56500 | 18 | 9 | 9 | 64000 | 45000 | 70.31% | 2.08 | 56000 | R-454B
215677376 | 4.71 | No | No | AIRQUEST | HRCU-A-CB (Split System: Heat Pump with Remote Outdoor Unit-Air-Source) | Centrally-Ducted | H5H0V60*K*AAA* | EVD5X60M21A*+WALLCON | *95CSU0802120B* | 56500 | 18 | 9 | 9 | 64000 | 45000 | 70.31% | 2.08 | 56000 | R-454B
215677377 | 4.71 | No | No | ARCOAIRE | HRCU-A-CB (Split System: Heat Pump with Remote Outdoor Unit-Air-Source) | Centrally-Ducted | H5H0V60*K*AAA* | EVD5X60M21A*+WALLCON | *95CSU0802120B* | 56500 | 18 | 9 | 9 | 64000 | 45000 | 70.31% | 2.08 | 56000 | R-454B
215677378 | 4.71 | No | No | COMFORTMAKER | HRCU-A-CB (Split System: Heat Pump with Remote Outdoor Unit-Air-Source) | Centrally-Ducted | C5H0V60*K*AAA* | EVD5X60M21A*+WALLCON | *95CSU0802120B* | 56500 | 18 | 9 | 9 | 64000 | 45000 | 70.31% | 2.08 | 56000 | R-454B
215677379 | 4.71 | No | No | DAY & NIGHT | HRCU-A-CB (Split System: Heat Pump with Remote Outdoor Unit-Air-Source) | Centrally-Ducted | C5H0V60*K*AAA* | EVD5X60M21A*+WALLCON | *95CSU0802120B* | 56500 | 18 | 9 | 9 | 64000 | 45000 | 70.31% | 2.08 | 56000 | R-454B
215677380 | 4.71 | No | No | KEEPRITE | HRCU-A-CB (Split System: Heat Pump with Remote Outdoor Unit-Air-Source) | Centrally-Ducted | C5H0V60*K*AAA* | EVD5X60M21A*+WALLCON | *95CSU0802120B* | 56500 | 18 | 9 | 9 | 64000 | 45000 | 70.31% | 2.08 | 56000 | R-454B
215677381 | 4.71 | No | No | KENMORE | HRCU-A-CB (Split System: Heat Pump with Remote Outdoor Unit-Air-Source) | Centrally-Ducted | (C,H,T)5H0V60*K*AAA* | EVD5X60M21A*+WALLCON | *95CSU0802120B* | 56500 | 18 | 9 | 9 | 64000 | 45000 | 70.31% | 2.08 | 56000 | R-454B
215677382 | 4.71 | No | No | TEMPSTAR | HRCU-A-CB (Split System: Heat Pump with Remote Outdoor Unit-Air-Source) | Centrally-Ducted | T5H0V60*K*AAA* | EVD5X60M21A*+WALLCON | *95CSU0802120B* | 56500 | 18 | 9 | 9 | 64000 | 45000 | 70.31% | 2.08 | 56000 | R-454B
215677383 | 4.75 | No | No | CARRIER | HRCU-A-CB (Split System: Heat Pump with Remote Outdoor Unit-Air-Source) | Centrally-Ducted | 27VNA060A*030* | CVAVA6021XMA*+UI | 59CU5B100C21**22 | 57000 | 18 | 9 | 9 | 63500 | 44500 | 70.08% | 2.08 | 55500 | R-454B
215677384 | 4.75 | No | No | BRYANT HEATING AND COOLING SYSTEMS | HRCU-A-CB (Split System: Heat Pump with Remote Outdoor Unit-Air-Source) | Centrally-Ducted | 290VAN060**AA* | CVAVA6021XMA*+UI | 935CB66100C21*** | 57000 | 18 | 9 | 9 | 63500 | 44500 | 70.08% | 2.08 | 55500 | R-454B
215677385 | 4.75 | No | No | HEIL | HRCU-A-CB (Split System: Heat Pump with Remote Outdoor Unit-Air-Source) | Centrally-Ducted | H5H0V60*K*AAA* | EVD5X60M21A*+WALLCON | *95CSU1002122B* | 57000 | 18 | 9 | 9 | 63500 | 44500 | 70.08% | 2.08 | 55500 | R-454B
215677386 | 4.75 | No | No | AIRQUEST | HRCU-A-CB (Split System: Heat Pump with Remote Outdoor Unit-Air-Source) | Centrally-Ducted | H5H0V60*K*AAA* | EVD5X60M21A*+WALLCON | *95CSU1002122B* | 57000 | 18 | 9 | 9 | 63500 | 44500 | 70.08% | 2.08 | 55500 | R-454B
215677387 | 4.75 | No | No | ARCOAIRE | HRCU-A-CB (Split System: Heat Pump with Remote Outdoor Unit-Air-Source) | Centrally-Ducted | H5H0V60*K*AAA* | EVD5X60M21A*+WALLCON | *95CSU1002122B* | 57000 | 18 | 9 | 9 | 63500 | 44500 | 70.08% | 2.08 | 55500 | R-454B
215677388 | 4.75 | No | No | COMFORTMAKER | HRCU-A-CB (Split System: Heat Pump with Remote Outdoor Unit-Air-Source) | Centrally-Ducted | C5H0V60*K*AAA* | EVD5X60M21A*+WALLCON | *95CSU1002122B* | 57000 | 18 | 9 | 9 | 63500 | 44500 | 70.08% | 2.08 | 55500 | R-454B
215677389 | 4.75 | No | No | DAY & NIGHT | HRCU-A-CB (Split System: Heat Pump with Remote Outdoor Unit-Air-Source) | Centrally-Ducted | C5H0V60*K*AAA* | EVD5X60M21A*+WALLCON | *95CSU1002122B* | 57000 | 18 | 9 | 9 | 63500 | 44500 | 70.08% | 2.08 | 55500 | R-454B
215677390 | 4.75 | No | No | KEEPRITE | HRCU-A-CB (Split System: Heat Pump with Remote Outdoor Unit-Air-Source) | Centrally-Ducted | C5H0V60*K*AAA* | EVD5X60M21A*+WALLCON | *95CSU1002122B* | 57000 | 18 | 9 | 9 | 63500 | 44500 | 70.08% | 2.08 | 55500 | R-454B
215677391 | 4.75 | No | No | KENMORE | HRCU-A-CB (Split System: Heat Pump with Remote Outdoor Unit-Air-Source) | Centrally-Ducted | (C,H,T)5H0V60*K*AAA* | EVD5X60M21A*+WALLCON | *95CSU1002122B* | 57000 | 18 | 9 | 9 | 63500 | 44500 | 70.08% | 2.08 | 55500 | R-454B
215677392 | 4.75 | No | No | TEMPSTAR | HRCU-A-CB (Split System: Heat Pump with Remote Outdoor Unit-Air-Source) | Centrally-Ducted | T5H0V60*K*AAA* | EVD5X60M21A*+WALLCON | *95CSU1002122B* | 57000 | 18 | 9 | 9 | 63500 | 44500 | 70.08% | 2.08 | 55500 | R-454B
215677393 | 4.63 | No | No | CARRIER | HRCU-A-CB (Split System: Heat Pump with Remote Outdoor Unit-Air-Source) | Centrally-Ducted | 27VNA060A*030* | CVAVA6021XMA*+UI | 59MN7C060C21**20 | 55500 | 17.5 | 8.5 | 8.5 | 64000 | 46000 | 71.88% | 1.94 | 57000 | R-454B
215677394 | 4.63 | No | No | BRYANT HEATING AND COOLING SYSTEMS | HRCU-A-CB (Split System: Heat Pump with Remote Outdoor Unit-Air-Source) | Centrally-Ducted | 290VAN060**AA* | CVAVA6021XMA*+UI | 987MC60060C21*** | 55500 | 17.5 | 8.5 | 8.5 | 64000 | 46000 | 71.88% | 1.94 | 57000 | R-454B
215677395 | 4.63 | No | No | HEIL | HRCU-A-CB (Split System: Heat Pump with Remote Outdoor Unit-Air-Source) | Centrally-Ducted | H5H0V60*K*AAA* | EVD5X60M21A*+WALLCON | *97CMN0602120B* | 55500 | 17.5 | 8.5 | 8.5 | 64000 | 46000 | 71.88% | 1.94 | 57000 | R-454B
215677396 | 4.63 | No | No | AIRQUEST | HRCU-A-CB (Split System: Heat Pump with Remote Outdoor Unit-Air-Source) | Centrally-Ducted | H5H0V60*K*AAA* | EVD5X60M21A*+WALLCON | *97CMN0602120B* | 55500 | 17.5 | 8.5 | 8.5 | 64000 | 46000 | 71.88% | 1.94 | 57000 | R-454B
215677397 | 4.63 | No | No | ARCOAIRE | HRCU-A-CB (Split System: Heat Pump with Remote Outdoor Unit-Air-Source) | Centrally-Ducted | H5H0V60*K*AAA* | EVD5X60M21A*+WALLCON | *97CMN0602120B* | 55500 | 17.5 | 8.5 | 8.5 | 64000 | 46000 | 71.88% | 1.94 | 57000 | R-454B
215677398 | 4.63 | No | No | COMFORTMAKER | HRCU-A-CB (Split System: Heat Pump with Remote Outdoor Unit-Air-Source) | Centrally-Ducted | C5H0V60*K*AAA* | EVD5X60M21A*+WALLCON | *97CMN0602120B* | 55500 | 17.5 | 8.5 | 8.5 | 64000 | 46000 | 71.88% | 1.94 | 57000 | R-454B
215677399 | 4.63 | No | No | DAY & NIGHT | HRCU-A-CB (Split System: Heat Pump with Remote Outdoor Unit-Air-Source) | Centrally-Ducted | C5H0V60*K*AAA* | EVD5X60M21A*+WALLCON | *97CMN0602120B* | 55500 | 17.5 | 8.5 | 8.5 | 64000 | 46000 | 71.88% | 1.94 | 57000 | R-454B
215677400 | 4.63 | No | No | KEEPRITE | HRCU-A-CB (Split System: Heat Pump with Remote Outdoor Unit-Air-Source) | Centrally-Ducted | C5H0V60*K*AAA* | EVD5X60M21A*+WALLCON | *97CMN0602120B* | 55500 | 17.5 | 8.5 | 8.5 | 64000 | 46000 | 71.88% | 1.94 | 57000 | R-454B
215677401 | 4.63 | No | No | KENMORE | HRCU-A-CB (Split System: Heat Pump with Remote Outdoor Unit-Air-Source) | Centrally-Ducted | (C,H,T)5H0V60*K*AAA* | EVD5X60M21A*+WALLCON | *97CMN0602120B* | 55500 | 17.5 | 8.5 | 8.5 | 64000 | 46000 | 71.88% | 1.94 | 57000 | R-454B
215677402 | 4.63 | No | No | TEMPSTAR | HRCU-A-CB (Split System: Heat Pump with Remote Outdoor Unit-Air-Source) | Centrally-Ducted | T5H0V60*K*AAA* | EVD5X60M21A*+WALLCON | *97CMN0602120B* | 55500 | 17.5 | 8.5 | 8.5 | 64000 | 46000 | 71.88% | 1.94 | 57000 | R-454B
215677433 | 4.71 | No | No | CARRIER | HRCU-A-CB (Split System: Heat Pump with Remote Outdoor Unit-Air-Source) | Centrally-Ducted | 27VNA060A*030* | CVAVA6024XMA*+UI | 58CU*A100C21**20 | 56500 | 18 | 9 | 9 | 63000 | 44500 | 70.63% | 2.08 | 55500 | R-454B
215677434 | 4.71 | No | No | BRYANT HEATING AND COOLING SYSTEMS | HRCU-A-CB (Split System: Heat Pump with Remote Outdoor Unit-Air-Source) | Centrally-Ducted | 290VAN060**AA* | CVAVA6024XMA*+UI | 83*CA60100C21*** | 56500 | 18 | 9 | 9 | 63000 | 44500 | 70.63% | 2.08 | 55500 | R-454B
215677435 | 4.71 | No | No | HEIL | HRCU-A-CB (Split System: Heat Pump with Remote Outdoor Unit-Air-Source) | Centrally-Ducted | H5H0V60*K*AAA* | EVD5X60M24A*+WALLCON | *80CSU1002120A* | 56500 | 18 | 9 | 9 | 63000 | 44500 | 70.63% | 2.08 | 55500 | R-454B
215677436 | 4.71 | No | No | AIRQUEST | HRCU-A-CB (Split System: Heat Pump with Remote Outdoor Unit-Air-Source) | Centrally-Ducted | H5H0V60*K*AAA* | EVD5X60M24A*+WALLCON | *80CSU1002120A* | 56500 | 18 | 9 | 9 | 63000 | 44500 | 70.63% | 2.08 | 55500 | R-454B
215677437 | 4.71 | No | No | ARCOAIRE | HRCU-A-CB (Split System: Heat Pump with Remote Outdoor Unit-Air-Source) | Centrally-Ducted | H5H0V60*K*AAA* | EVD5X60M24A*+WALLCON | *80CSU1002120A* | 56500 | 18 | 9 | 9 | 63000 | 44500 | 70.63% | 2.08 | 55500 | R-454B
215677438 | 4.71 | No | No | COMFORTMAKER | HRCU-A-CB (Split System: Heat Pump with Remote Outdoor Unit-Air-Source) | Centrally-Ducted | C5H0V60*K*AAA* | EVD5X60M24A*+WALLCON | *80CSU1002120A* | 56500 | 18 | 9 | 9 | 63000 | 44500 | 70.63% | 2.08 | 55500 | R-454B
215677439 | 4.71 | No | No | DAY & NIGHT | HRCU-A-CB (Split System: Heat Pump with Remote Outdoor Unit-Air-Source) | Centrally-Ducted | C5H0V60*K*AAA* | EVD5X60M24A*+WALLCON | *80CSU1002120A* | 56500 | 18 | 9 | 9 | 63000 | 44500 | 70.63% | 2.08 | 55500 | R-454B
215677440 | 4.71 | No | No | KEEPRITE | HRCU-A-CB (Split System: Heat Pump with Remote Outdoor Unit-Air-Source) | Centrally-Ducted | C5H0V60*K*AAA* | EVD5X60M24A*+WALLCON | *80CSU1002120A* | 56500 | 18 | 9 | 9 | 63000 | 44500 | 70.63% | 2.08 | 55500 | R-454B
215677441 | 4.71 | No | No | KENMORE | HRCU-A-CB (Split System: Heat Pump with Remote Outdoor Unit-Air-Source) | Centrally-Ducted | (C,H,T)5H0V60*K*AAA* | EVD5X60M24A*+WALLCON | *80CSU1002120A* | 56500 | 18 | 9 | 9 | 63000 | 44500 | 70.63% | 2.08 | 55500 | R-454B
215677442 | 4.71 | No | No | TEMPSTAR | HRCU-A-CB (Split System: Heat Pump with Remote Outdoor Unit-Air-Source) | Centrally-Ducted | T5H0V60*K*AAA* | EVD5X60M24A*+WALLCON | *80CSU1002120A* | 56500 | 18 | 9 | 9 | 63000 | 44500 | 70.63% | 2.08 | 55500 | R-454B
215677443 | 4.67 | No | No | CARRIER | HRCU-A-CB (Split System: Heat Pump with Remote Outdoor Unit-Air-Source) | Centrally-Ducted | 27VNA060A*030* | CVAVA6024XMA*+UI | 58TN*B070C21**20 | 56000 | 18 | 9 | 9 | 63500 | 45000 | 70.87% | 2.06 | 56000 | R-454B
215677444 | 4.67 | No | No | BRYANT HEATING AND COOLING SYSTEMS | HRCU-A-CB (Split System: Heat Pump with Remote Outdoor Unit-Air-Source) | Centrally-Ducted | 290VAN060**AA* | CVAVA6024XMA*+UI | 88*TB60070C21*** | 56000 | 18 | 9 | 9 | 63500 | 45000 | 70.87% | 2.06 | 56000 | R-454B
215677445 | 4.67 | No | No | HEIL | HRCU-A-CB (Split System: Heat Pump with Remote Outdoor Unit-Air-Source) | Centrally-Ducted | H5H0V60*K*AAA* | EVD5X60M24A*+WALLCON | *80CTL0702120B* | 56000 | 18 | 9 | 9 | 63500 | 45000 | 70.87% | 2.06 | 56000 | R-454B
215677446 | 4.67 | No | No | AIRQUEST | HRCU-A-CB (Split System: Heat Pump with Remote Outdoor Unit-Air-Source) | Centrally-Ducted | H5H0V60*K*AAA* | EVD5X60M24A*+WALLCON | *80CTL0702120B* | 56000 | 18 | 9 | 9 | 63500 | 45000 | 70.87% | 2.06 | 56000 | R-454B
215677447 | 4.67 | No | No | ARCOAIRE | HRCU-A-CB (Split System: Heat Pump with Remote Outdoor Unit-Air-Source) | Centrally-Ducted | H5H0V60*K*AAA* | EVD5X60M24A*+WALLCON | *80CTL0702120B* | 56000 | 18 | 9 | 9 | 63500 | 45000 | 70.87% | 2.06 | 56000 | R-454B
215677448 | 4.67 | No | No | COMFORTMAKER | HRCU-A-CB (Split System: Heat Pump with Remote Outdoor Unit-Air-Source) | Centrally-Ducted | C5H0V60*K*AAA* | EVD5X60M24A*+WALLCON | *80CTL0702120B* | 56000 | 18 | 9 | 9 | 63500 | 45000 | 70.87% | 2.06 | 56000 | R-454B
215677449 | 4.67 | No | No | DAY & NIGHT | HRCU-A-CB (Split System: Heat Pump with Remote Outdoor Unit-Air-Source) | Centrally-Ducted | C5H0V60*K*AAA* | EVD5X60M24A*+WALLCON | *80CTL0702120B* | 56000 | 18 | 9 | 9 | 63500 | 45000 | 70.87% | 2.06 | 56000 | R-454B
215677450 | 4.67 | No | No | KEEPRITE | HRCU-A-CB (Split System: Heat Pump with Remote Outdoor Unit-Air-Source) | Centrally-Ducted | C5H0V60*K*AAA* | EVD5X60M24A*+WALLCON | *80CTL0702120B* | 56000 | 18 | 9 | 9 | 63500 | 45000 | 70.87% | 2.06 | 56000 | R-454B
215677451 | 4.67 | No | No | KENMORE | HRCU-A-CB (Split System: Heat Pump with Remote Outdoor Unit-Air-Source) | Centrally-Ducted | (C,H,T)5H0V60*K*AAA* | EVD5X60M24A*+WALLCON | *80CTL0702120B* | 56000 | 18 | 9 | 9 | 63500 | 45000 | 70.87% | 2.06 | 56000 | R-454B
215677452 | 4.67 | No | No | TEMPSTAR | HRCU-A-CB (Split System: Heat Pump with Remote Outdoor Unit-Air-Source) | Centrally-Ducted | T5H0V60*K*AAA* | EVD5X60M24A*+WALLCON | *80CTL0702120B* | 56000 | 18 | 9 | 9 | 63500 | 45000 | 70.87% | 2.06 | 56000 | R-454B
215677483 | 4.71 | No | No | CARRIER | HRCU-A-CB (Split System: Heat Pump with Remote Outdoor Unit-Air-Source) | Centrally-Ducted | 27VNA060A*030* | CVAVA6024XMA*+UI | 59CU5B080C21**20 | 56500 | 18 | 9 | 9 | 63500 | 44500 | 70.08% | 2.08 | 56000 | R-454B
215677484 | 4.71 | No | No | BRYANT HEATING AND COOLING SYSTEMS | HRCU-A-CB (Split System: Heat Pump with Remote Outdoor Unit-Air-Source) | Centrally-Ducted | 290VAN060**AA* | CVAVA6024XMA*+UI | 935CB60080C21*** | 56500 | 18 | 9 | 9 | 63500 | 44500 | 70.08% | 2.08 | 56000 | R-454B
215677485 | 4.71 | No | No | HEIL | HRCU-A-CB (Split System: Heat Pump with Remote Outdoor Unit-Air-Source) | Centrally-Ducted | H5H0V60*K*AAA* | EVD5X60M24A*+WALLCON | *95CSU0802120B* | 56500 | 18 | 9 | 9 | 63500 | 44500 | 70.08% | 2.08 | 56000 | R-454B
215677486 | 4.71 | No | No | AIRQUEST | HRCU-A-CB (Split System: Heat Pump with Remote Outdoor Unit-Air-Source) | Centrally-Ducted | H5H0V60*K*AAA* | EVD5X60M24A*+WALLCON | *95CSU0802120B* | 56500 | 18 | 9 | 9 | 63500 | 44500 | 70.08% | 2.08 | 56000 | R-454B
215677487 | 4.71 | No | No | ARCOAIRE | HRCU-A-CB (Split System: Heat Pump with Remote Outdoor Unit-Air-Source) | Centrally-Ducted | H5H0V60*K*AAA* | EVD5X60M24A*+WALLCON | *95CSU0802120B* | 56500 | 18 | 9 | 9 | 63500 | 44500 | 70.08% | 2.08 | 56000 | R-454B
215677488 | 4.71 | No | No | COMFORTMAKER | HRCU-A-CB (Split System: Heat Pump with Remote Outdoor Unit-Air-Source) | Centrally-Ducted | C5H0V60*K*AAA* | EVD5X60M24A*+WALLCON | *95CSU0802120B* | 56500 | 18 | 9 | 9 | 63500 | 44500 | 70.08% | 2.08 | 56000 | R-454B
215677489 | 4.71 | No | No | DAY & NIGHT | HRCU-A-CB (Split System: Heat Pump with Remote Outdoor Unit-Air-Source) | Centrally-Ducted | C5H0V60*K*AAA* | EVD5X60M24A*+WALLCON | *95CSU0802120B* | 56500 | 18 | 9 | 9 | 63500 | 44500 | 70.08% | 2.08 | 56000 | R-454B
215677490 | 4.71 | No | No | KEEPRITE | HRCU-A-CB (Split System: Heat Pump with Remote Outdoor Unit-Air-Source) | Centrally-Ducted | C5H0V60*K*AAA* | EVD5X60M24A*+WALLCON | *95CSU0802120B* | 56500 | 18 | 9 | 9 | 63500 | 44500 | 70.08% | 2.08 | 56000 | R-454B
215677491 | 4.71 | No | No | KENMORE | HRCU-A-CB (Split System: Heat Pump with Remote Outdoor Unit-Air-Source) | Centrally-Ducted | (C,H,T)5H0V60*K*AAA* | EVD5X60M24A*+WALLCON | *95CSU0802120B* | 56500 | 18 | 9 | 9 | 63500 | 44500 | 70.08% | 2.08 | 56000 | R-454B
215677492 | 4.71 | No | No | TEMPSTAR | HRCU-A-CB (Split System: Heat Pump with Remote Outdoor Unit-Air-Source) | Centrally-Ducted | T5H0V60*K*AAA* | EVD5X60M24A*+WALLCON | *95CSU0802120B* | 56500 | 18 | 9 | 9 | 63500 | 44500 | 70.08% | 2.08 | 56000 | R-454B
215677503 | 4.63 | No | No | CARRIER | HRCU-A-CB (Split System: Heat Pump with Remote Outdoor Unit-Air-Source) | Centrally-Ducted | 27VNA060A*030* | CVAVA6024XMA*+UI | 59MN7C060C21**20 | 55500 | 17.5 | 8.5 | 8.5 | 64000 | 45500 | 71.09% | 1.94 | 57000 | R-454B
215677504 | 4.63 | No | No | BRYANT HEATING AND COOLING SYSTEMS | HRCU-A-CB (Split System: Heat Pump with Remote Outdoor Unit-Air-Source) | Centrally-Ducted | 290VAN060**AA* | CVAVA6024XMA*+UI | 987MC60060C21*** | 55500 | 17.5 | 8.5 | 8.5 | 64000 | 45500 | 71.09% | 1.94 | 57000 | R-454B
215677505 | 4.63 | No | No | HEIL | HRCU-A-CB (Split System: Heat Pump with Remote Outdoor Unit-Air-Source) | Centrally-Ducted | H5H0V60*K*AAA* | EVD5X60M24A*+WALLCON | *97CMN0602120B* | 55500 | 17.5 | 8.5 | 8.5 | 64000 | 45500 | 71.09% | 1.94 | 57000 | R-454B
215677506 | 4.63 | No | No | AIRQUEST | HRCU-A-CB (Split System: Heat Pump with Remote Outdoor Unit-Air-Source) | Centrally-Ducted | H5H0V60*K*AAA* | EVD5X60M24A*+WALLCON | *97CMN0602120B* | 55500 | 17.5 | 8.5 | 8.5 | 64000 | 45500 | 71.09% | 1.94 | 57000 | R-454B
215677507 | 4.63 | No | No | ARCOAIRE | HRCU-A-CB (Split System: Heat Pump with Remote Outdoor Unit-Air-Source) | Centrally-Ducted | H5H0V60*K*AAA* | EVD5X60M24A*+WALLCON | *97CMN0602120B* | 55500 | 17.5 | 8.5 | 8.5 | 64000 | 45500 | 71.09% | 1.94 | 57000 | R-454B
215677508 | 4.63 | No | No | COMFORTMAKER | HRCU-A-CB (Split System: Heat Pump with Remote Outdoor Unit-Air-Source) | Centrally-Ducted | C5H0V60*K*AAA* | EVD5X60M24A*+WALLCON | *97CMN0602120B* | 55500 | 17.5 | 8.5 | 8.5 | 64000 | 45500 | 71.09% | 1.94 | 57000 | R-454B
215677509 | 4.63 | No | No | DAY & NIGHT | HRCU-A-CB (Split System: Heat Pump with Remote Outdoor Unit-Air-Source) | Centrally-Ducted | C5H0V60*K*AAA* | EVD5X60M24A*+WALLCON | *97CMN0602120B* | 55500 | 17.5 | 8.5 | 8.5 | 64000 | 45500 | 71.09% | 1.94 | 57000 | R-454B
215677510 | 4.63 | No | No | KEEPRITE | HRCU-A-CB (Split System: Heat Pump with Remote Outdoor Unit-Air-Source) | Centrally-Ducted | C5H0V60*K*AAA* | EVD5X60M24A*+WALLCON | *97CMN0602120B* | 55500 | 17.5 | 8.5 | 8.5 | 64000 | 45500 | 71.09% | 1.94 | 57000 | R-454B
215677511 | 4.63 | No | No | KENMORE | HRCU-A-CB (Split System: Heat Pump with Remote Outdoor Unit-Air-Source) | Centrally-Ducted | (C,H,T)5H0V60*K*AAA* | EVD5X60M24A*+WALLCON | *97CMN0602120B* | 55500 | 17.5 | 8.5 | 8.5 | 64000 | 45500 | 71.09% | 1.94 | 57000 | R-454B
215677512 | 4.63 | No | No | TEMPSTAR | HRCU-A-CB (Split System: Heat Pump with Remote Outdoor Unit-Air-Source) | Centrally-Ducted | T5H0V60*K*AAA* | EVD5X60M24A*+WALLCON | *97CMN0602120B* | 55500 | 17.5 | 8.5 | 8.5 | 64000 | 45500 | 71.09% | 1.94 | 57000 | R-454B
215677513 | 4.71 | No | No | CARRIER | HRCU-A-CB (Split System: Heat Pump with Remote Outdoor Unit-Air-Source) | Centrally-Ducted | 27VNA060A*030* | CVAVA6024XMA*+UI | 59MN7C080C21**20 | 56500 | 18 | 9 | 9 | 63500 | 44500 | 70.08% | 2.08 | 56000 | R-454B
215677514 | 4.71 | No | No | BRYANT HEATING AND COOLING SYSTEMS | HRCU-A-CB (Split System: Heat Pump with Remote Outdoor Unit-Air-Source) | Centrally-Ducted | 290VAN060**AA* | CVAVA6024XMA*+UI | 987MC60080C21*** | 56500 | 18 | 9 | 9 | 63500 | 44500 | 70.08% | 2.08 | 56000 | R-454B
215677515 | 4.71 | No | No | HEIL | HRCU-A-CB (Split System: Heat Pump with Remote Outdoor Unit-Air-Source) | Centrally-Ducted | H5H0V60*K*AAA* | EVD5X60M24A*+WALLCON | *97CMN0802120B* | 56500 | 18 | 9 | 9 | 63500 | 44500 | 70.08% | 2.08 | 56000 | R-454B
215677516 | 4.71 | No | No | AIRQUEST | HRCU-A-CB (Split System: Heat Pump with Remote Outdoor Unit-Air-Source) | Centrally-Ducted | H5H0V60*K*AAA* | EVD5X60M24A*+WALLCON | *97CMN0802120B* | 56500 | 18 | 9 | 9 | 63500 | 44500 | 70.08% | 2.08 | 56000 | R-454B
215677517 | 4.71 | No | No | ARCOAIRE | HRCU-A-CB (Split System: Heat Pump with Remote Outdoor Unit-Air-Source) | Centrally-Ducted | H5H0V60*K*AAA* | EVD5X60M24A*+WALLCON | *97CMN0802120B* | 56500 | 18 | 9 | 9 | 63500 | 44500 | 70.08% | 2.08 | 56000 | R-454B
215677518 | 4.71 | No | No | COMFORTMAKER | HRCU-A-CB (Split System: Heat Pump with Remote Outdoor Unit-Air-Source) | Centrally-Ducted | C5H0V60*K*AAA* | EVD5X60M24A*+WALLCON | *97CMN0802120B* | 56500 | 18 | 9 | 9 | 63500 | 44500 | 70.08% | 2.08 | 56000 | R-454B
215677519 | 4.71 | No | No | DAY & NIGHT | HRCU-A-CB (Split System: Heat Pump with Remote Outdoor Unit-Air-Source) | Centrally-Ducted | C5H0V60*K*AAA* | EVD5X60M24A*+WALLCON | *97CMN0802120B* | 56500 | 18 | 9 | 9 | 63500 | 44500 | 70.08% | 2.08 | 56000 | R-454B
215677520 | 4.71 | No | No | KEEPRITE | HRCU-A-CB (Split System: Heat Pump with Remote Outdoor Unit-Air-Source) | Centrally-Ducted | C5H0V60*K*AAA* | EVD5X60M24A*+WALLCON | *97CMN0802120B* | 56500 | 18 | 9 | 9 | 63500 | 44500 | 70.08% | 2.08 | 56000 | R-454B
215677521 | 4.71 | No | No | KENMORE | HRCU-A-CB (Split System: Heat Pump with Remote Outdoor Unit-Air-Source) | Centrally-Ducted | (C,H,T)5H0V60*K*AAA* | EVD5X60M24A*+WALLCON | *97CMN0802120B* | 56500 | 18 | 9 | 9 | 63500 | 44500 | 70.08% | 2.08 | 56000 | R-454B
215677522 | 4.71 | No | No | TEMPSTAR | HRCU-A-CB (Split System: Heat Pump with Remote Outdoor Unit-Air-Source) | Centrally-Ducted | T5H0V60*K*AAA* | EVD5X60M24A*+WALLCON | *97CMN0802120B* | 56500 | 18 | 9 | 9 | 63500 | 44500 | 70.08% | 2.08 | 56000 | R-454B
215677523 | 4.71 | No | No | CARRIER | HRCU-A-CB (Split System: Heat Pump with Remote Outdoor Unit-Air-Source) | Centrally-Ducted | 27VNA060A*030* | CVAVA6024XMA*+UI | 59MN7C100C21**22 | 56500 | 18.5 | 9 | 9 | 63000 | 44500 | 70.63% | 2.08 | 55500 | R-454B
215677524 | 4.71 | No | No | BRYANT HEATING AND COOLING SYSTEMS | HRCU-A-CB (Split System: Heat Pump with Remote Outdoor Unit-Air-Source) | Centrally-Ducted | 290VAN060**AA* | CVAVA6024XMA*+UI | 987MC66100C21*** | 56500 | 18.5 | 9 | 9 | 63000 | 44500 | 70.63% | 2.08 | 55500 | R-454B
215677525 | 4.71 | No | No | HEIL | HRCU-A-CB (Split System: Heat Pump with Remote Outdoor Unit-Air-Source) | Centrally-Ducted | H5H0V60*K*AAA* | EVD5X60M24A*+WALLCON | *97CMN1002122B* | 56500 | 18.5 | 9 | 9 | 63000 | 44500 | 70.63% | 2.08 | 55500 | R-454B
215677526 | 4.71 | No | No | AIRQUEST | HRCU-A-CB (Split System: Heat Pump with Remote Outdoor Unit-Air-Source) | Centrally-Ducted | H5H0V60*K*AAA* | EVD5X60M24A*+WALLCON | *97CMN1002122B* | 56500 | 18.5 | 9 | 9 | 63000 | 44500 | 70.63% | 2.08 | 55500 | R-454B
215677527 | 4.71 | No | No | ARCOAIRE | HRCU-A-CB (Split System: Heat Pump with Remote Outdoor Unit-Air-Source) | Centrally-Ducted | H5H0V60*K*AAA* | EVD5X60M24A*+WALLCON | *97CMN1002122B* | 56500 | 18.5 | 9 | 9 | 63000 | 44500 | 70.63% | 2.08 | 55500 | R-454B
215677528 | 4.71 | No | No | COMFORTMAKER | HRCU-A-CB (Split System: Heat Pump with Remote Outdoor Unit-Air-Source) | Centrally-Ducted | C5H0V60*K*AAA* | EVD5X60M24A*+WALLCON | *97CMN1002122B* | 56500 | 18.5 | 9 | 9 | 63000 | 44500 | 70.63% | 2.08 | 55500 | R-454B
215677529 | 4.71 | No | No | DAY & NIGHT | HRCU-A-CB (Split System: Heat Pump with Remote Outdoor Unit-Air-Source) | Centrally-Ducted | C5H0V60*K*AAA* | EVD5X60M24A*+WALLCON | *97CMN1002122B* | 56500 | 18.5 | 9 | 9 | 63000 | 44500 | 70.63% | 2.08 | 55500 | R-454B
215677530 | 4.71 | No | No | KEEPRITE | HRCU-A-CB (Split System: Heat Pump with Remote Outdoor Unit-Air-Source) | Centrally-Ducted | C5H0V60*K*AAA* | EVD5X60M24A*+WALLCON | *97CMN1002122B* | 56500 | 18.5 | 9 | 9 | 63000 | 44500 | 70.63% | 2.08 | 55500 | R-454B
215677531 | 4.71 | No | No | KENMORE | HRCU-A-CB (Split System: Heat Pump with Remote Outdoor Unit-Air-Source) | Centrally-Ducted | (C,H,T)5H0V60*K*AAA* | EVD5X60M24A*+WALLCON | *97CMN1002122B* | 56500 | 18.5 | 9 | 9 | 63000 | 44500 | 70.63% | 2.08 | 55500 | R-454B
215677532 | 4.71 | No | No | TEMPSTAR | HRCU-A-CB (Split System: Heat Pump with Remote Outdoor Unit-Air-Source) | Centrally-Ducted | T5H0V60*K*AAA* | EVD5X60M24A*+WALLCON | *97CMN1002122B* | 56500 | 18.5 | 9 | 9 | 63000 | 44500 | 70.63% | 2.08 | 55500 | R-454B
215677533 | 4.71 | No | No | CARRIER | HRCU-A-CB (Split System: Heat Pump with Remote Outdoor Unit-Air-Source) | Centrally-Ducted | 27VNA060A*030* | CVAVA6024XMA*+UI | 59MN7C120C24**22 | 56500 | 18.5 | 9 | 9 | 63000 | 44500 | 70.63% | 2.08 | 55500 | R-454B
215677534 | 4.71 | No | No | BRYANT HEATING AND COOLING SYSTEMS | HRCU-A-CB (Split System: Heat Pump with Remote Outdoor Unit-Air-Source) | Centrally-Ducted | 290VAN060**AA* | CVAVA6024XMA*+UI | 987MC66120C24*** | 56500 | 18.5 | 9 | 9 | 63000 | 44500 | 70.63% | 2.08 | 55500 | R-454B
215677535 | 4.71 | No | No | HEIL | HRCU-A-CB (Split System: Heat Pump with Remote Outdoor Unit-Air-Source) | Centrally-Ducted | H5H0V60*K*AAA* | EVD5X60M24A*+WALLCON | *97CMN1202422B* | 56500 | 18.5 | 9 | 9 | 63000 | 44500 | 70.63% | 2.08 | 55500 | R-454B
215677536 | 4.71 | No | No | AIRQUEST | HRCU-A-CB (Split System: Heat Pump with Remote Outdoor Unit-Air-Source) | Centrally-Ducted | H5H0V60*K*AAA* | EVD5X60M24A*+WALLCON | *97CMN1202422B* | 56500 | 18.5 | 9 | 9 | 63000 | 44500 | 70.63% | 2.08 | 55500 | R-454B
215677537 | 4.71 | No | No | ARCOAIRE | HRCU-A-CB (Split System: Heat Pump with Remote Outdoor Unit-Air-Source) | Centrally-Ducted | H5H0V60*K*AAA* | EVD5X60M24A*+WALLCON | *97CMN1202422B* | 56500 | 18.5 | 9 | 9 | 63000 | 44500 | 70.63% | 2.08 | 55500 | R-454B
215677538 | 4.71 | No | No | COMFORTMAKER | HRCU-A-CB (Split System: Heat Pump with Remote Outdoor Unit-Air-Source) | Centrally-Ducted | C5H0V60*K*AAA* | EVD5X60M24A*+WALLCON | *97CMN1202422B* | 56500 | 18.5 | 9 | 9 | 63000 | 44500 | 70.63% | 2.08 | 55500 | R-454B
215677539 | 4.71 | No | No | DAY & NIGHT | HRCU-A-CB (Split System: Heat Pump with Remote Outdoor Unit-Air-Source) | Centrally-Ducted | C5H0V60*K*AAA* | EVD5X60M24A*+WALLCON | *97CMN1202422B* | 56500 | 18.5 | 9 | 9 | 63000 | 44500 | 70.63% | 2.08 | 55500 | R-454B
215677540 | 4.71 | No | No | KEEPRITE | HRCU-A-CB (Split System: Heat Pump with Remote Outdoor Unit-Air-Source) | Centrally-Ducted | C5H0V60*K*AAA* | EVD5X60M24A*+WALLCON | *97CMN1202422B* | 56500 | 18.5 | 9 | 9 | 63000 | 44500 | 70.63% | 2.08 | 55500 | R-454B
215677541 | 4.71 | No | No | KENMORE | HRCU-A-CB (Split System: Heat Pump with Remote Outdoor Unit-Air-Source) | Centrally-Ducted | (C,H,T)5H0V60*K*AAA* | EVD5X60M24A*+WALLCON | *97CMN1202422B* | 56500 | 18.5 | 9 | 9 | 63000 | 44500 | 70.63% | 2.08 | 55500 | R-454B
215677542 | 4.71 | No | No | TEMPSTAR | HRCU-A-CB (Split System: Heat Pump with Remote Outdoor Unit-Air-Source) | Centrally-Ducted | T5H0V60*K*AAA* | EVD5X60M24A*+WALLCON | *97CMN1202422B* | 56500 | 18.5 | 9 | 9 | 63000 | 44500 | 70.63% | 2.08 | 55500 | R-454B
215677543 | 4.71 | No | No | CARRIER | HRCU-A-CB (Split System: Heat Pump with Remote Outdoor Unit-Air-Source) | Centrally-Ducted | 27VNA060A*030* | CVAVA6024XMA*+UI | 59TN6C100C21**22 | 56500 | 18.5 | 9 | 9 | 63000 | 44500 | 70.63% | 2.08 | 55500 | R-454B
215677544 | 4.71 | No | No | BRYANT HEATING AND COOLING SYSTEMS | HRCU-A-CB (Split System: Heat Pump with Remote Outdoor Unit-Air-Source) | Centrally-Ducted | 290VAN060**AA* | CVAVA6024XMA*+UI | 986TD66100C21*** | 56500 | 18.5 | 9 | 9 | 63000 | 44500 | 70.63% | 2.08 | 55500 | R-454B
215677545 | 4.71 | No | No | HEIL | HRCU-A-CB (Split System: Heat Pump with Remote Outdoor Unit-Air-Source) | Centrally-Ducted | H5H0V60*K*AAA* | EVD5X60M24A*+WALLCON | *96CTN1002122B* | 56500 | 18.5 | 9 | 9 | 63000 | 44500 | 70.63% | 2.08 | 55500 | R-454B
215677546 | 4.71 | No | No | AIRQUEST | HRCU-A-CB (Split System: Heat Pump with Remote Outdoor Unit-Air-Source) | Centrally-Ducted | H5H0V60*K*AAA* | EVD5X60M24A*+WALLCON | *96CTN1002122B* | 56500 | 18.5 | 9 | 9 | 63000 | 44500 | 70.63% | 2.08 | 55500 | R-454B
215677547 | 4.71 | No | No | ARCOAIRE | HRCU-A-CB (Split System: Heat Pump with Remote Outdoor Unit-Air-Source) | Centrally-Ducted | H5H0V60*K*AAA* | EVD5X60M24A*+WALLCON | *96CTN1002122B* | 56500 | 18.5 | 9 | 9 | 63000 | 44500 | 70.63% | 2.08 | 55500 | R-454B
215677548 | 4.71 | No | No | COMFORTMAKER | HRCU-A-CB (Split System: Heat Pump with Remote Outdoor Unit-Air-Source) | Centrally-Ducted | C5H0V60*K*AAA* | EVD5X60M24A*+WALLCON | *96CTN1002122B* | 56500 | 18.5 | 9 | 9 | 63000 | 44500 | 70.63% | 2.08 | 55500 | R-454B
215677549 | 4.71 | No | No | DAY & NIGHT | HRCU-A-CB (Split System: Heat Pump with Remote Outdoor Unit-Air-Source) | Centrally-Ducted | C5H0V60*K*AAA* | EVD5X60M24A*+WALLCON | *96CTN1002122B* | 56500 | 18.5 | 9 | 9 | 63000 | 44500 | 70.63% | 2.08 | 55500 | R-454B
215677550 | 4.71 | No | No | KEEPRITE | HRCU-A-CB (Split System: Heat Pump with Remote Outdoor Unit-Air-Source) | Centrally-Ducted | C5H0V60*K*AAA* | EVD5X60M24A*+WALLCON | *96CTN1002122B* | 56500 | 18.5 | 9 | 9 | 63000 | 44500 | 70.63% | 2.08 | 55500 | R-454B
215677551 | 4.71 | No | No | KENMORE | HRCU-A-CB (Split System: Heat Pump with Remote Outdoor Unit-Air-Source) | Centrally-Ducted | (C,H,T)5H0V60*K*AAA* | EVD5X60M24A*+WALLCON | *96CTN1002122B* | 56500 | 18.5 | 9 | 9 | 63000 | 44500 | 70.63% | 2.08 | 55500 | R-454B
215677552 | 4.71 | No | No | TEMPSTAR | HRCU-A-CB (Split System: Heat Pump with Remote Outdoor Unit-Air-Source) | Centrally-Ducted | T5H0V60*K*AAA* | EVD5X60M24A*+WALLCON | *96CTN1002122B* | 56500 | 18.5 | 9 | 9 | 63000 | 44500 | 70.63% | 2.08 | 55500 | R-454B
215677553 | 4.71 | No | No | CARRIER | HRCU-A-CB (Split System: Heat Pump with Remote Outdoor Unit-Air-Source) | Centrally-Ducted | 27VNA060A*030* | CVAVA6024XMA*+UI | 59TN6C120C24**22 | 56500 | 18.5 | 9 | 9 | 63000 | 44500 | 70.63% | 2.08 | 55500 | R-454B
215677554 | 4.71 | No | No | BRYANT HEATING AND COOLING SYSTEMS | HRCU-A-CB (Split System: Heat Pump with Remote Outdoor Unit-Air-Source) | Centrally-Ducted | 290VAN060**AA* | CVAVA6024XMA*+UI | 986TD66120C24*** | 56500 | 18.5 | 9 | 9 | 63000 | 44500 | 70.63% | 2.08 | 55500 | R-454B
215677555 | 4.71 | No | No | HEIL | HRCU-A-CB (Split System: Heat Pump with Remote Outdoor Unit-Air-Source) | Centrally-Ducted | H5H0V60*K*AAA* | EVD5X60M24A*+WALLCON | *96CTN1202422B* | 56500 | 18.5 | 9 | 9 | 63000 | 44500 | 70.63% | 2.08 | 55500 | R-454B
215677556 | 4.71 | No | No | AIRQUEST | HRCU-A-CB (Split System: Heat Pump with Remote Outdoor Unit-Air-Source) | Centrally-Ducted | H5H0V60*K*AAA* | EVD5X60M24A*+WALLCON | *96CTN1202422B* | 56500 | 18.5 | 9 | 9 | 63000 | 44500 | 70.63% | 2.08 | 55500 | R-454B
215677557 | 4.71 | No | No | ARCOAIRE | HRCU-A-CB (Split System: Heat Pump with Remote Outdoor Unit-Air-Source) | Centrally-Ducted | H5H0V60*K*AAA* | EVD5X60M24A*+WALLCON | *96CTN1202422B* | 56500 | 18.5 | 9 | 9 | 63000 | 44500 | 70.63% | 2.08 | 55500 | R-454B
215677558 | 4.71 | No | No | COMFORTMAKER | HRCU-A-CB (Split System: Heat Pump with Remote Outdoor Unit-Air-Source) | Centrally-Ducted | C5H0V60*K*AAA* | EVD5X60M24A*+WALLCON | *96CTN1202422B* | 56500 | 18.5 | 9 | 9 | 63000 | 44500 | 70.63% | 2.08 | 55500 | R-454B
215677559 | 4.71 | No | No | DAY & NIGHT | HRCU-A-CB (Split System: Heat Pump with Remote Outdoor Unit-Air-Source) | Centrally-Ducted | C5H0V60*K*AAA* | EVD5X60M24A*+WALLCON | *96CTN1202422B* | 56500 | 18.5 | 9 | 9 | 63000 | 44500 | 70.63% | 2.08 | 55500 | R-454B
215677560 | 4.71 | No | No | KEEPRITE | HRCU-A-CB (Split System: Heat Pump with Remote Outdoor Unit-Air-Source) | Centrally-Ducted | C5H0V60*K*AAA* | EVD5X60M24A*+WALLCON | *96CTN1202422B* | 56500 | 18.5 | 9 | 9 | 63000 | 44500 | 70.63% | 2.08 | 55500 | R-454B
215677561 | 4.71 | No | No | KENMORE | HRCU-A-CB (Split System: Heat Pump with Remote Outdoor Unit-Air-Source) | Centrally-Ducted | (C,H,T)5H0V60*K*AAA* | EVD5X60M24A*+WALLCON | *96CTN1202422B* | 56500 | 18.5 | 9 | 9 | 63000 | 44500 | 70.63% | 2.08 | 55500 | R-454B
215677562 | 4.71 | No | No | TEMPSTAR | HRCU-A-CB (Split System: Heat Pump with Remote Outdoor Unit-Air-Source) | Centrally-Ducted | T5H0V60*K*AAA* | EVD5X60M24A*+WALLCON | *96CTN1202422B* | 56500 | 18.5 | 9 | 9 | 63000 | 44500 | 70.63% | 2.08 | 55500 | R-454B
215677573 | 4.63 | No | No | CARRIER | HRCU-A-CB (Split System: Heat Pump with Remote Outdoor Unit-Air-Source) | Centrally-Ducted | 27VNA060A*030* | CVAVA6121XMA*+UI | 58TN*B070C17**16 | 55500 | 18 | 9.5 | 9 | 60500 | 43500 | 71.9% | 2.1 | 54500 | R-454B
215677574 | 4.63 | No | No | BRYANT HEATING AND COOLING SYSTEMS | HRCU-A-CB (Split System: Heat Pump with Remote Outdoor Unit-Air-Source) | Centrally-Ducted | 290VAN060**AA* | CVAVA6121XMA*+UI | 88*TB48070C17*** | 55500 | 18 | 9.5 | 9 | 60500 | 43500 | 71.9% | 2.1 | 54500 | R-454B
215677575 | 4.63 | No | No | HEIL | HRCU-A-CB (Split System: Heat Pump with Remote Outdoor Unit-Air-Source) | Centrally-Ducted | H5H0V60*K*AAA* | EVD5X61M21A*+WALLCON | *80CTL0701716B* | 55500 | 18 | 9.5 | 9 | 60500 | 43500 | 71.9% | 2.1 | 54500 | R-454B
215677576 | 4.63 | No | No | AIRQUEST | HRCU-A-CB (Split System: Heat Pump with Remote Outdoor Unit-Air-Source) | Centrally-Ducted | H5H0V60*K*AAA* | EVD5X61M21A*+WALLCON | *80CTL0701716B* | 55500 | 18 | 9.5 | 9 | 60500 | 43500 | 71.9% | 2.1 | 54500 | R-454B
215677577 | 4.63 | No | No | ARCOAIRE | HRCU-A-CB (Split System: Heat Pump with Remote Outdoor Unit-Air-Source) | Centrally-Ducted | H5H0V60*K*AAA* | EVD5X61M21A*+WALLCON | *80CTL0701716B* | 55500 | 18 | 9.5 | 9 | 60500 | 43500 | 71.9% | 2.1 | 54500 | R-454B
215677578 | 4.63 | No | No | COMFORTMAKER | HRCU-A-CB (Split System: Heat Pump with Remote Outdoor Unit-Air-Source) | Centrally-Ducted | C5H0V60*K*AAA* | EVD5X61M21A*+WALLCON | *80CTL0701716B* | 55500 | 18 | 9.5 | 9 | 60500 | 43500 | 71.9% | 2.1 | 54500 | R-454B
215677579 | 4.63 | No | No | DAY & NIGHT | HRCU-A-CB (Split System: Heat Pump with Remote Outdoor Unit-Air-Source) | Centrally-Ducted | C5H0V60*K*AAA* | EVD5X61M21A*+WALLCON | *80CTL0701716B* | 55500 | 18 | 9.5 | 9 | 60500 | 43500 | 71.9% | 2.1 | 54500 | R-454B
215677580 | 4.63 | No | No | KEEPRITE | HRCU-A-CB (Split System: Heat Pump with Remote Outdoor Unit-Air-Source) | Centrally-Ducted | C5H0V60*K*AAA* | EVD5X61M21A*+WALLCON | *80CTL0701716B* | 55500 | 18 | 9.5 | 9 | 60500 | 43500 | 71.9% | 2.1 | 54500 | R-454B
215677581 | 4.63 | No | No | KENMORE | HRCU-A-CB (Split System: Heat Pump with Remote Outdoor Unit-Air-Source) | Centrally-Ducted | (C,H,T)5H0V60*K*AAA* | EVD5X61M21A*+WALLCON | *80CTL0701716B* | 55500 | 18 | 9.5 | 9 | 60500 | 43500 | 71.9% | 2.1 | 54500 | R-454B
215677582 | 4.63 | No | No | TEMPSTAR | HRCU-A-CB (Split System: Heat Pump with Remote Outdoor Unit-Air-Source) | Centrally-Ducted | T5H0V60*K*AAA* | EVD5X61M21A*+WALLCON | *80CTL0701716B* | 55500 | 18 | 9.5 | 9 | 60500 | 43500 | 71.9% | 2.1 | 54500 | R-454B
215677593 | 4.75 | No | No | CARRIER | HRCU-A-CB (Split System: Heat Pump with Remote Outdoor Unit-Air-Source) | Centrally-Ducted | 27VNA060A*030* | CVAVA6121XMA*+UI | 59CU5B080C21**20 | 57000 | 18 | 9 | 9 | 64000 | 45000 | 70.31% | 2.08 | 56500 | R-454B
215677594 | 4.75 | No | No | BRYANT HEATING AND COOLING SYSTEMS | HRCU-A-CB (Split System: Heat Pump with Remote Outdoor Unit-Air-Source) | Centrally-Ducted | 290VAN060**AA* | CVAVA6121XMA*+UI | 935CB60080C21*** | 57000 | 18 | 9 | 9 | 64000 | 45000 | 70.31% | 2.08 | 56500 | R-454B
215677595 | 4.75 | No | No | HEIL | HRCU-A-CB (Split System: Heat Pump with Remote Outdoor Unit-Air-Source) | Centrally-Ducted | H5H0V60*K*AAA* | EVD5X61M21A*+WALLCON | *95CSU0802120B* | 57000 | 18 | 9 | 9 | 64000 | 45000 | 70.31% | 2.08 | 56500 | R-454B
215677596 | 4.75 | No | No | AIRQUEST | HRCU-A-CB (Split System: Heat Pump with Remote Outdoor Unit-Air-Source) | Centrally-Ducted | H5H0V60*K*AAA* | EVD5X61M21A*+WALLCON | *95CSU0802120B* | 57000 | 18 | 9 | 9 | 64000 | 45000 | 70.31% | 2.08 | 56500 | R-454B
215677597 | 4.75 | No | No | ARCOAIRE | HRCU-A-CB (Split System: Heat Pump with Remote Outdoor Unit-Air-Source) | Centrally-Ducted | H5H0V60*K*AAA* | EVD5X61M21A*+WALLCON | *95CSU0802120B* | 57000 | 18 | 9 | 9 | 64000 | 45000 | 70.31% | 2.08 | 56500 | R-454B
215677598 | 4.75 | No | No | COMFORTMAKER | HRCU-A-CB (Split System: Heat Pump with Remote Outdoor Unit-Air-Source) | Centrally-Ducted | C5H0V60*K*AAA* | EVD5X61M21A*+WALLCON | *95CSU0802120B* | 57000 | 18 | 9 | 9 | 64000 | 45000 | 70.31% | 2.08 | 56500 | R-454B
215677599 | 4.75 | No | No | DAY & NIGHT | HRCU-A-CB (Split System: Heat Pump with Remote Outdoor Unit-Air-Source) | Centrally-Ducted | C5H0V60*K*AAA* | EVD5X61M21A*+WALLCON | *95CSU0802120B* | 57000 | 18 | 9 | 9 | 64000 | 45000 | 70.31% | 2.08 | 56500 | R-454B
215677600 | 4.75 | No | No | KEEPRITE | HRCU-A-CB (Split System: Heat Pump with Remote Outdoor Unit-Air-Source) | Centrally-Ducted | C5H0V60*K*AAA* | EVD5X61M21A*+WALLCON | *95CSU0802120B* | 57000 | 18 | 9 | 9 | 64000 | 45000 | 70.31% | 2.08 | 56500 | R-454B
215677601 | 4.75 | No | No | KENMORE | HRCU-A-CB (Split System: Heat Pump with Remote Outdoor Unit-Air-Source) | Centrally-Ducted | (C,H,T)5H0V60*K*AAA* | EVD5X61M21A*+WALLCON | *95CSU0802120B* | 57000 | 18 | 9 | 9 | 64000 | 45000 | 70.31% | 2.08 | 56500 | R-454B
215677602 | 4.75 | No | No | TEMPSTAR | HRCU-A-CB (Split System: Heat Pump with Remote Outdoor Unit-Air-Source) | Centrally-Ducted | T5H0V60*K*AAA* | EVD5X61M21A*+WALLCON | *95CSU0802120B* | 57000 | 18 | 9 | 9 | 64000 | 45000 | 70.31% | 2.08 | 56500 | R-454B
215677613 | 4.67 | No | No | CARRIER | HRCU-A-CB (Split System: Heat Pump with Remote Outdoor Unit-Air-Source) | Centrally-Ducted | 27VNA060A*030* | CVAVA6121XMA*+UI | 59MN7C060C21**20 | 56000 | 17.5 | 8.5 | 9 | 65000 | 46000 | 70.77% | 2.06 | 57500 | R-454B
215677614 | 4.67 | No | No | BRYANT HEATING AND COOLING SYSTEMS | HRCU-A-CB (Split System: Heat Pump with Remote Outdoor Unit-Air-Source) | Centrally-Ducted | 290VAN060**AA* | CVAVA6121XMA*+UI | 987MC60060C21*** | 56000 | 17.5 | 8.5 | 9 | 65000 | 46000 | 70.77% | 2.06 | 57500 | R-454B
215677615 | 4.67 | No | No | HEIL | HRCU-A-CB (Split System: Heat Pump with Remote Outdoor Unit-Air-Source) | Centrally-Ducted | H5H0V60*K*AAA* | EVD5X61M21A*+WALLCON | *97CMN0602120B* | 56000 | 17.5 | 8.5 | 9 | 65000 | 46000 | 70.77% | 2.06 | 57500 | R-454B
215677616 | 4.67 | No | No | AIRQUEST | HRCU-A-CB (Split System: Heat Pump with Remote Outdoor Unit-Air-Source) | Centrally-Ducted | H5H0V60*K*AAA* | EVD5X61M21A*+WALLCON | *97CMN0602120B* | 56000 | 17.5 | 8.5 | 9 | 65000 | 46000 | 70.77% | 2.06 | 57500 | R-454B
215677617 | 4.67 | No | No | ARCOAIRE | HRCU-A-CB (Split System: Heat Pump with Remote Outdoor Unit-Air-Source) | Centrally-Ducted | H5H0V60*K*AAA* | EVD5X61M21A*+WALLCON | *97CMN0602120B* | 56000 | 17.5 | 8.5 | 9 | 65000 | 46000 | 70.77% | 2.06 | 57500 | R-454B
215677618 | 4.67 | No | No | COMFORTMAKER | HRCU-A-CB (Split System: Heat Pump with Remote Outdoor Unit-Air-Source) | Centrally-Ducted | C5H0V60*K*AAA* | EVD5X61M21A*+WALLCON | *97CMN0602120B* | 56000 | 17.5 | 8.5 | 9 | 65000 | 46000 | 70.77% | 2.06 | 57500 | R-454B
215677619 | 4.67 | No | No | DAY & NIGHT | HRCU-A-CB (Split System: Heat Pump with Remote Outdoor Unit-Air-Source) | Centrally-Ducted | C5H0V60*K*AAA* | EVD5X61M21A*+WALLCON | *97CMN0602120B* | 56000 | 17.5 | 8.5 | 9 | 65000 | 46000 | 70.77% | 2.06 | 57500 | R-454B
215677620 | 4.67 | No | No | KEEPRITE | HRCU-A-CB (Split System: Heat Pump with Remote Outdoor Unit-Air-Source) | Centrally-Ducted | C5H0V60*K*AAA* | EVD5X61M21A*+WALLCON | *97CMN0602120B* | 56000 | 17.5 | 8.5 | 9 | 65000 | 46000 | 70.77% | 2.06 | 57500 | R-454B
215677621 | 4.67 | No | No | KENMORE | HRCU-A-CB (Split System: Heat Pump with Remote Outdoor Unit-Air-Source) | Centrally-Ducted | (C,H,T)5H0V60*K*AAA* | EVD5X61M21A*+WALLCON | *97CMN0602120B* | 56000 | 17.5 | 8.5 | 9 | 65000 | 46000 | 70.77% | 2.06 | 57500 | R-454B
215677622 | 4.67 | No | No | TEMPSTAR | HRCU-A-CB (Split System: Heat Pump with Remote Outdoor Unit-Air-Source) | Centrally-Ducted | T5H0V60*K*AAA* | EVD5X61M21A*+WALLCON | *97CMN0602120B* | 56000 | 17.5 | 8.5 | 9 | 65000 | 46000 | 70.77% | 2.06 | 57500 | R-454B
215677673 | 4.79 | No | No | CARRIER | HRCU-A-CB (Split System: Heat Pump with Remote Outdoor Unit-Air-Source) | Centrally-Ducted | 27VNA060A*030* | CVAVA6124XMA*+UI | 59CU5B080C21**20 | 57500 | 18 | 9 | 9 | 64000 | 45000 | 70.31% | 2.08 | 56500 | R-454B
215677674 | 4.79 | No | No | BRYANT HEATING AND COOLING SYSTEMS | HRCU-A-CB (Split System: Heat Pump with Remote Outdoor Unit-Air-Source) | Centrally-Ducted | 290VAN060**AA* | CVAVA6124XMA*+UI | 935CB60080C21*** | 57500 | 18 | 9 | 9 | 64000 | 45000 | 70.31% | 2.08 | 56500 | R-454B
215677675 | 4.79 | No | No | HEIL | HRCU-A-CB (Split System: Heat Pump with Remote Outdoor Unit-Air-Source) | Centrally-Ducted | H5H0V60*K*AAA* | EVD5X61M24A*+WALLCON | *95CSU0802120B* | 57500 | 18 | 9 | 9 | 64000 | 45000 | 70.31% | 2.08 | 56500 | R-454B
215677676 | 4.79 | No | No | AIRQUEST | HRCU-A-CB (Split System: Heat Pump with Remote Outdoor Unit-Air-Source) | Centrally-Ducted | H5H0V60*K*AAA* | EVD5X61M24A*+WALLCON | *95CSU0802120B* | 57500 | 18 | 9 | 9 | 64000 | 45000 | 70.31% | 2.08 | 56500 | R-454B
215677677 | 4.79 | No | No | ARCOAIRE | HRCU-A-CB (Split System: Heat Pump with Remote Outdoor Unit-Air-Source) | Centrally-Ducted | H5H0V60*K*AAA* | EVD5X61M24A*+WALLCON | *95CSU0802120B* | 57500 | 18 | 9 | 9 | 64000 | 45000 | 70.31% | 2.08 | 56500 | R-454B
215677678 | 4.79 | No | No | COMFORTMAKER | HRCU-A-CB (Split System: Heat Pump with Remote Outdoor Unit-Air-Source) | Centrally-Ducted | C5H0V60*K*AAA* | EVD5X61M24A*+WALLCON | *95CSU0802120B* | 57500 | 18 | 9 | 9 | 64000 | 45000 | 70.31% | 2.08 | 56500 | R-454B
215677679 | 4.79 | No | No | DAY & NIGHT | HRCU-A-CB (Split System: Heat Pump with Remote Outdoor Unit-Air-Source) | Centrally-Ducted | C5H0V60*K*AAA* | EVD5X61M24A*+WALLCON | *95CSU0802120B* | 57500 | 18 | 9 | 9 | 64000 | 45000 | 70.31% | 2.08 | 56500 | R-454B
215677680 | 4.79 | No | No | KEEPRITE | HRCU-A-CB (Split System: Heat Pump with Remote Outdoor Unit-Air-Source) | Centrally-Ducted | C5H0V60*K*AAA* | EVD5X61M24A*+WALLCON | *95CSU0802120B* | 57500 | 18 | 9 | 9 | 64000 | 45000 | 70.31% | 2.08 | 56500 | R-454B
215677681 | 4.79 | No | No | KENMORE | HRCU-A-CB (Split System: Heat Pump with Remote Outdoor Unit-Air-Source) | Centrally-Ducted | (C,H,T)5H0V60*K*AAA* | EVD5X61M24A*+WALLCON | *95CSU0802120B* | 57500 | 18 | 9 | 9 | 64000 | 45000 | 70.31% | 2.08 | 56500 | R-454B
215677682 | 4.79 | No | No | TEMPSTAR | HRCU-A-CB (Split System: Heat Pump with Remote Outdoor Unit-Air-Source) | Centrally-Ducted | T5H0V60*K*AAA* | EVD5X61M24A*+WALLCON | *95CSU0802120B* | 57500 | 18 | 9 | 9 | 64000 | 45000 | 70.31% | 2.08 | 56500 | R-454B
215677683 | 4.71 | No | No | CARRIER | HRCU-A-CB (Split System: Heat Pump with Remote Outdoor Unit-Air-Source) | Centrally-Ducted | 27VNA060A*030* | CVAVA6124XMA*+UI | 59MN7C060C21**20 | 56500 | 18 | 8.5 | 9 | 65000 | 46000 | 70.77% | 2.06 | 57000 | R-454B
215677684 | 4.71 | No | No | BRYANT HEATING AND COOLING SYSTEMS | HRCU-A-CB (Split System: Heat Pump with Remote Outdoor Unit-Air-Source) | Centrally-Ducted | 290VAN060**AA* | CVAVA6124XMA*+UI | 987MC60060C21*** | 56500 | 18 | 8.5 | 9 | 65000 | 46000 | 70.77% | 2.06 | 57000 | R-454B
215677685 | 4.71 | No | No | HEIL | HRCU-A-CB (Split System: Heat Pump with Remote Outdoor Unit-Air-Source) | Centrally-Ducted | H5H0V60*K*AAA* | EVD5X61M24A*+WALLCON | *97CMN0602120B* | 56500 | 18 | 8.5 | 9 | 65000 | 46000 | 70.77% | 2.06 | 57000 | R-454B
215677686 | 4.71 | No | No | AIRQUEST | HRCU-A-CB (Split System: Heat Pump with Remote Outdoor Unit-Air-Source) | Centrally-Ducted | H5H0V60*K*AAA* | EVD5X61M24A*+WALLCON | *97CMN0602120B* | 56500 | 18 | 8.5 | 9 | 65000 | 46000 | 70.77% | 2.06 | 57000 | R-454B
215677687 | 4.71 | No | No | ARCOAIRE | HRCU-A-CB (Split System: Heat Pump with Remote Outdoor Unit-Air-Source) | Centrally-Ducted | H5H0V60*K*AAA* | EVD5X61M24A*+WALLCON | *97CMN0602120B* | 56500 | 18 | 8.5 | 9 | 65000 | 46000 | 70.77% | 2.06 | 57000 | R-454B
215677688 | 4.71 | No | No | COMFORTMAKER | HRCU-A-CB (Split System: Heat Pump with Remote Outdoor Unit-Air-Source) | Centrally-Ducted | C5H0V60*K*AAA* | EVD5X61M24A*+WALLCON | *97CMN0602120B* | 56500 | 18 | 8.5 | 9 | 65000 | 46000 | 70.77% | 2.06 | 57000 | R-454B
215677689 | 4.71 | No | No | DAY & NIGHT | HRCU-A-CB (Split System: Heat Pump with Remote Outdoor Unit-Air-Source) | Centrally-Ducted | C5H0V60*K*AAA* | EVD5X61M24A*+WALLCON | *97CMN0602120B* | 56500 | 18 | 8.5 | 9 | 65000 | 46000 | 70.77% | 2.06 | 57000 | R-454B
215677690 | 4.71 | No | No | KEEPRITE | HRCU-A-CB (Split System: Heat Pump with Remote Outdoor Unit-Air-Source) | Centrally-Ducted | C5H0V60*K*AAA* | EVD5X61M24A*+WALLCON | *97CMN0602120B* | 56500 | 18 | 8.5 | 9 | 65000 | 46000 | 70.77% | 2.06 | 57000 | R-454B
215677691 | 4.71 | No | No | KENMORE | HRCU-A-CB (Split System: Heat Pump with Remote Outdoor Unit-Air-Source) | Centrally-Ducted | (C,H,T)5H0V60*K*AAA* | EVD5X61M24A*+WALLCON | *97CMN0602120B* | 56500 | 18 | 8.5 | 9 | 65000 | 46000 | 70.77% | 2.06 | 57000 | R-454B
215677692 | 4.71 | No | No | TEMPSTAR | HRCU-A-CB (Split System: Heat Pump with Remote Outdoor Unit-Air-Source) | Centrally-Ducted | T5H0V60*K*AAA* | EVD5X61M24A*+WALLCON | *97CMN0602120B* | 56500 | 18 | 8.5 | 9 | 65000 | 46000 | 70.77% | 2.06 | 57000 | R-454B
215677693 | 4.79 | No | No | CARRIER | HRCU-A-CB (Split System: Heat Pump with Remote Outdoor Unit-Air-Source) | Centrally-Ducted | 27VNA060A*030* | CVAVA6124XMA*+UI | 59MN7C080C21**20 | 57500 | 18.5 | 9 | 9 | 64000 | 45000 | 70.31% | 2.06 | 56500 | R-454B
215677694 | 4.79 | No | No | BRYANT HEATING AND COOLING SYSTEMS | HRCU-A-CB (Split System: Heat Pump with Remote Outdoor Unit-Air-Source) | Centrally-Ducted | 290VAN060**AA* | CVAVA6124XMA*+UI | 987MC60080C21*** | 57500 | 18.5 | 9 | 9 | 64000 | 45000 | 70.31% | 2.06 | 56500 | R-454B
215677695 | 4.79 | No | No | HEIL | HRCU-A-CB (Split System: Heat Pump with Remote Outdoor Unit-Air-Source) | Centrally-Ducted | H5H0V60*K*AAA* | EVD5X61M24A*+WALLCON | *97CMN0802120B* | 57500 | 18.5 | 9 | 9 | 64000 | 45000 | 70.31% | 2.06 | 56500 | R-454B
215677696 | 4.79 | No | No | AIRQUEST | HRCU-A-CB (Split System: Heat Pump with Remote Outdoor Unit-Air-Source) | Centrally-Ducted | H5H0V60*K*AAA* | EVD5X61M24A*+WALLCON | *97CMN0802120B* | 57500 | 18.5 | 9 | 9 | 64000 | 45000 | 70.31% | 2.06 | 56500 | R-454B
215677697 | 4.79 | No | No | ARCOAIRE | HRCU-A-CB (Split System: Heat Pump with Remote Outdoor Unit-Air-Source) | Centrally-Ducted | H5H0V60*K*AAA* | EVD5X61M24A*+WALLCON | *97CMN0802120B* | 57500 | 18.5 | 9 | 9 | 64000 | 45000 | 70.31% | 2.06 | 56500 | R-454B
215677698 | 4.79 | No | No | COMFORTMAKER | HRCU-A-CB (Split System: Heat Pump with Remote Outdoor Unit-Air-Source) | Centrally-Ducted | C5H0V60*K*AAA* | EVD5X61M24A*+WALLCON | *97CMN0802120B* | 57500 | 18.5 | 9 | 9 | 64000 | 45000 | 70.31% | 2.06 | 56500 | R-454B
215677699 | 4.79 | No | No | DAY & NIGHT | HRCU-A-CB (Split System: Heat Pump with Remote Outdoor Unit-Air-Source) | Centrally-Ducted | C5H0V60*K*AAA* | EVD5X61M24A*+WALLCON | *97CMN0802120B* | 57500 | 18.5 | 9 | 9 | 64000 | 45000 | 70.31% | 2.06 | 56500 | R-454B
215677700 | 4.79 | No | No | KEEPRITE | HRCU-A-CB (Split System: Heat Pump with Remote Outdoor Unit-Air-Source) | Centrally-Ducted | C5H0V60*K*AAA* | EVD5X61M24A*+WALLCON | *97CMN0802120B* | 57500 | 18.5 | 9 | 9 | 64000 | 45000 | 70.31% | 2.06 | 56500 | R-454B
215677701 | 4.79 | No | No | KENMORE | HRCU-A-CB (Split System: Heat Pump with Remote Outdoor Unit-Air-Source) | Centrally-Ducted | (C,H,T)5H0V60*K*AAA* | EVD5X61M24A*+WALLCON | *97CMN0802120B* | 57500 | 18.5 | 9 | 9 | 64000 | 45000 | 70.31% | 2.06 | 56500 | R-454B
215677702 | 4.79 | No | No | TEMPSTAR | HRCU-A-CB (Split System: Heat Pump with Remote Outdoor Unit-Air-Source) | Centrally-Ducted | T5H0V60*K*AAA* | EVD5X61M24A*+WALLCON | *97CMN0802120B* | 57500 | 18.5 | 9 | 9 | 64000 | 45000 | 70.31% | 2.06 | 56500 | R-454B
215677743 | 4.58 | No | No | CARRIER | HRCU-A-CB (Split System: Heat Pump with Remote Outdoor Unit-Air-Source) | Centrally-Ducted | 27VNA060A*030* | CAA**6024AM*+UI | 58CU*A080C21**20 | 55000 | 18.5 | 9 | 8.5 | 59000 | 41500 | 70.34% | 2.02 | 50500 | R-454B
215677744 | 4.58 | No | No | BRYANT HEATING AND COOLING SYSTEMS | HRCU-A-CB (Split System: Heat Pump with Remote Outdoor Unit-Air-Source) | Centrally-Ducted | 290VAN060**AA* | CAA**6024AM*+UI | 83*CA60080C21*** | 55000 | 18.5 | 9 | 8.5 | 59000 | 41500 | 70.34% | 2.02 | 50500 | R-454B
215677745 | 4.58 | No | No | HEIL | HRCU-A-CB (Split System: Heat Pump with Remote Outdoor Unit-Air-Source) | Centrally-Ducted | H5H0V60*K*AAA* | EA*5X60M24A*+WALLCON | *80CSU0802120A* | 55000 | 18.5 | 9 | 8.5 | 59000 | 41500 | 70.34% | 2.02 | 50500 | R-454B
215677746 | 4.58 | No | No | AIRQUEST | HRCU-A-CB (Split System: Heat Pump with Remote Outdoor Unit-Air-Source) | Centrally-Ducted | H5H0V60*K*AAA* | EA*5X60M24A*+WALLCON | *80CSU0802120A* | 55000 | 18.5 | 9 | 8.5 | 59000 | 41500 | 70.34% | 2.02 | 50500 | R-454B
215677747 | 4.58 | No | No | ARCOAIRE | HRCU-A-CB (Split System: Heat Pump with Remote Outdoor Unit-Air-Source) | Centrally-Ducted | H5H0V60*K*AAA* | EA*5X60M24A*+WALLCON | *80CSU0802120A* | 55000 | 18.5 | 9 | 8.5 | 59000 | 41500 | 70.34% | 2.02 | 50500 | R-454B
215677748 | 4.58 | No | No | COMFORTMAKER | HRCU-A-CB (Split System: Heat Pump with Remote Outdoor Unit-Air-Source) | Centrally-Ducted | C5H0V60*K*AAA* | EA*5X60M24A*+WALLCON | *80CSU0802120A* | 55000 | 18.5 | 9 | 8.5 | 59000 | 41500 | 70.34% | 2.02 | 50500 | R-454B
215677749 | 4.58 | No | No | DAY & NIGHT | HRCU-A-CB (Split System: Heat Pump with Remote Outdoor Unit-Air-Source) | Centrally-Ducted | C5H0V60*K*AAA* | EA*5X60M24A*+WALLCON | *80CSU0802120A* | 55000 | 18.5 | 9 | 8.5 | 59000 | 41500 | 70.34% | 2.02 | 50500 | R-454B
215677750 | 4.58 | No | No | KEEPRITE | HRCU-A-CB (Split System: Heat Pump with Remote Outdoor Unit-Air-Source) | Centrally-Ducted | C5H0V60*K*AAA* | EA*5X60M24A*+WALLCON | *80CSU0802120A* | 55000 | 18.5 | 9 | 8.5 | 59000 | 41500 | 70.34% | 2.02 | 50500 | R-454B
215677751 | 4.58 | No | No | KENMORE | HRCU-A-CB (Split System: Heat Pump with Remote Outdoor Unit-Air-Source) | Centrally-Ducted | (C,H,T)5H0V60*K*AAA* | EA*5X60M24A*+WALLCON | *80CSU0802120A* | 55000 | 18.5 | 9 | 8.5 | 59000 | 41500 | 70.34% | 2.02 | 50500 | R-454B
215677752 | 4.58 | No | No | TEMPSTAR | HRCU-A-CB (Split System: Heat Pump with Remote Outdoor Unit-Air-Source) | Centrally-Ducted | T5H0V60*K*AAA* | EA*5X60M24A*+WALLCON | *80CSU0802120A* | 55000 | 18.5 | 9 | 8.5 | 59000 | 41500 | 70.34% | 2.02 | 50500 | R-454B
215677763 | 4.54 | No | No | CARRIER | HRCU-A-CB (Split System: Heat Pump with Remote Outdoor Unit-Air-Source) | Centrally-Ducted | 27VNA060A*030* | CAA**6024AM*+UI | 58TN*B070C21**20 | 54500 | 18 | 8.5 | 8.5 | 59500 | 42000 | 70.59% | 1.88 | 51500 | R-454B
215677764 | 4.54 | No | No | BRYANT HEATING AND COOLING SYSTEMS | HRCU-A-CB (Split System: Heat Pump with Remote Outdoor Unit-Air-Source) | Centrally-Ducted | 290VAN060**AA* | CAA**6024AM*+UI | 88*TB60070C21*** | 54500 | 18 | 8.5 | 8.5 | 59500 | 42000 | 70.59% | 1.88 | 51500 | R-454B
215677765 | 4.54 | No | No | HEIL | HRCU-A-CB (Split System: Heat Pump with Remote Outdoor Unit-Air-Source) | Centrally-Ducted | H5H0V60*K*AAA* | EA*5X60M24A*+WALLCON | *80CTL0702120B* | 54500 | 18 | 8.5 | 8.5 | 59500 | 42000 | 70.59% | 1.88 | 51500 | R-454B
215677766 | 4.54 | No | No | AIRQUEST | HRCU-A-CB (Split System: Heat Pump with Remote Outdoor Unit-Air-Source) | Centrally-Ducted | H5H0V60*K*AAA* | EA*5X60M24A*+WALLCON | *80CTL0702120B* | 54500 | 18 | 8.5 | 8.5 | 59500 | 42000 | 70.59% | 1.88 | 51500 | R-454B
215677767 | 4.54 | No | No | ARCOAIRE | HRCU-A-CB (Split System: Heat Pump with Remote Outdoor Unit-Air-Source) | Centrally-Ducted | H5H0V60*K*AAA* | EA*5X60M24A*+WALLCON | *80CTL0702120B* | 54500 | 18 | 8.5 | 8.5 | 59500 | 42000 | 70.59% | 1.88 | 51500 | R-454B
215677768 | 4.54 | No | No | COMFORTMAKER | HRCU-A-CB (Split System: Heat Pump with Remote Outdoor Unit-Air-Source) | Centrally-Ducted | C5H0V60*K*AAA* | EA*5X60M24A*+WALLCON | *80CTL0702120B* | 54500 | 18 | 8.5 | 8.5 | 59500 | 42000 | 70.59% | 1.88 | 51500 | R-454B
215677769 | 4.54 | No | No | DAY & NIGHT | HRCU-A-CB (Split System: Heat Pump with Remote Outdoor Unit-Air-Source) | Centrally-Ducted | C5H0V60*K*AAA* | EA*5X60M24A*+WALLCON | *80CTL0702120B* | 54500 | 18 | 8.5 | 8.5 | 59500 | 42000 | 70.59% | 1.88 | 51500 | R-454B
215677770 | 4.54 | No | No | KEEPRITE | HRCU-A-CB (Split System: Heat Pump with Remote Outdoor Unit-Air-Source) | Centrally-Ducted | C5H0V60*K*AAA* | EA*5X60M24A*+WALLCON | *80CTL0702120B* | 54500 | 18 | 8.5 | 8.5 | 59500 | 42000 | 70.59% | 1.88 | 51500 | R-454B
215677771 | 4.54 | No | No | KENMORE | HRCU-A-CB (Split System: Heat Pump with Remote Outdoor Unit-Air-Source) | Centrally-Ducted | (C,H,T)5H0V60*K*AAA* | EA*5X60M24A*+WALLCON | *80CTL0702120B* | 54500 | 18 | 8.5 | 8.5 | 59500 | 42000 | 70.59% | 1.88 | 51500 | R-454B
215677772 | 4.54 | No | No | TEMPSTAR | HRCU-A-CB (Split System: Heat Pump with Remote Outdoor Unit-Air-Source) | Centrally-Ducted | T5H0V60*K*AAA* | EA*5X60M24A*+WALLCON | *80CTL0702120B* | 54500 | 18 | 8.5 | 8.5 | 59500 | 42000 | 70.59% | 1.88 | 51500 | R-454B
215677773 | 4.58 | No | No | CARRIER | HRCU-A-CB (Split System: Heat Pump with Remote Outdoor Unit-Air-Source) | Centrally-Ducted | 27VNA060A*030* | CAA**6024AM*+UI | 58TN*B090C21**20 | 55000 | 18.5 | 9 | 9 | 59000 | 41500 | 70.34% | 2.04 | 50500 | R-454B
215677774 | 4.58 | No | No | BRYANT HEATING AND COOLING SYSTEMS | HRCU-A-CB (Split System: Heat Pump with Remote Outdoor Unit-Air-Source) | Centrally-Ducted | 290VAN060**AA* | CAA**6024AM*+UI | 88*TB60090C21*** | 55000 | 18.5 | 9 | 9 | 59000 | 41500 | 70.34% | 2.04 | 50500 | R-454B
215677775 | 4.58 | No | No | HEIL | HRCU-A-CB (Split System: Heat Pump with Remote Outdoor Unit-Air-Source) | Centrally-Ducted | H5H0V60*K*AAA* | EA*5X60M24A*+WALLCON | *80CTL0902120B* | 55000 | 18.5 | 9 | 9 | 59000 | 41500 | 70.34% | 2.04 | 50500 | R-454B
215677776 | 4.58 | No | No | AIRQUEST | HRCU-A-CB (Split System: Heat Pump with Remote Outdoor Unit-Air-Source) | Centrally-Ducted | H5H0V60*K*AAA* | EA*5X60M24A*+WALLCON | *80CTL0902120B* | 55000 | 18.5 | 9 | 9 | 59000 | 41500 | 70.34% | 2.04 | 50500 | R-454B
215677777 | 4.58 | No | No | ARCOAIRE | HRCU-A-CB (Split System: Heat Pump with Remote Outdoor Unit-Air-Source) | Centrally-Ducted | H5H0V60*K*AAA* | EA*5X60M24A*+WALLCON | *80CTL0902120B* | 55000 | 18.5 | 9 | 9 | 59000 | 41500 | 70.34% | 2.04 | 50500 | R-454B
215677778 | 4.58 | No | No | COMFORTMAKER | HRCU-A-CB (Split System: Heat Pump with Remote Outdoor Unit-Air-Source) | Centrally-Ducted | C5H0V60*K*AAA* | EA*5X60M24A*+WALLCON | *80CTL0902120B* | 55000 | 18.5 | 9 | 9 | 59000 | 41500 | 70.34% | 2.04 | 50500 | R-454B
215677779 | 4.58 | No | No | DAY & NIGHT | HRCU-A-CB (Split System: Heat Pump with Remote Outdoor Unit-Air-Source) | Centrally-Ducted | C5H0V60*K*AAA* | EA*5X60M24A*+WALLCON | *80CTL0902120B* | 55000 | 18.5 | 9 | 9 | 59000 | 41500 | 70.34% | 2.04 | 50500 | R-454B
215677780 | 4.58 | No | No | KEEPRITE | HRCU-A-CB (Split System: Heat Pump with Remote Outdoor Unit-Air-Source) | Centrally-Ducted | C5H0V60*K*AAA* | EA*5X60M24A*+WALLCON | *80CTL0902120B* | 55000 | 18.5 | 9 | 9 | 59000 | 41500 | 70.34% | 2.04 | 50500 | R-454B
215677781 | 4.58 | No | No | KENMORE | HRCU-A-CB (Split System: Heat Pump with Remote Outdoor Unit-Air-Source) | Centrally-Ducted | (C,H,T)5H0V60*K*AAA* | EA*5X60M24A*+WALLCON | *80CTL0902120B* | 55000 | 18.5 | 9 | 9 | 59000 | 41500 | 70.34% | 2.04 | 50500 | R-454B
215677782 | 4.58 | No | No | TEMPSTAR | HRCU-A-CB (Split System: Heat Pump with Remote Outdoor Unit-Air-Source) | Centrally-Ducted | T5H0V60*K*AAA* | EA*5X60M24A*+WALLCON | *80CTL0902120B* | 55000 | 18.5 | 9 | 9 | 59000 | 41500 | 70.34% | 2.04 | 50500 | R-454B
215677783 | 4.58 | No | No | CARRIER | HRCU-A-CB (Split System: Heat Pump with Remote Outdoor Unit-Air-Source) | Centrally-Ducted | 27VNA060A*030* | CAA**6024AM*+UI | 58TN*B110C21**20 | 55000 | 18.5 | 9 | 9 | 59000 | 41500 | 70.34% | 2.02 | 51000 | R-454B
215677784 | 4.58 | No | No | BRYANT HEATING AND COOLING SYSTEMS | HRCU-A-CB (Split System: Heat Pump with Remote Outdoor Unit-Air-Source) | Centrally-Ducted | 290VAN060**AA* | CAA**6024AM*+UI | 88*TB60110C21*** | 55000 | 18.5 | 9 | 9 | 59000 | 41500 | 70.34% | 2.02 | 51000 | R-454B
215677785 | 4.58 | No | No | HEIL | HRCU-A-CB (Split System: Heat Pump with Remote Outdoor Unit-Air-Source) | Centrally-Ducted | H5H0V60*K*AAA* | EA*5X60M24A*+WALLCON | *80CTL1102120B* | 55000 | 18.5 | 9 | 9 | 59000 | 41500 | 70.34% | 2.02 | 51000 | R-454B
215677786 | 4.58 | No | No | AIRQUEST | HRCU-A-CB (Split System: Heat Pump with Remote Outdoor Unit-Air-Source) | Centrally-Ducted | H5H0V60*K*AAA* | EA*5X60M24A*+WALLCON | *80CTL1102120B* | 55000 | 18.5 | 9 | 9 | 59000 | 41500 | 70.34% | 2.02 | 51000 | R-454B
215677787 | 4.58 | No | No | ARCOAIRE | HRCU-A-CB (Split System: Heat Pump with Remote Outdoor Unit-Air-Source) | Centrally-Ducted | H5H0V60*K*AAA* | EA*5X60M24A*+WALLCON | *80CTL1102120B* | 55000 | 18.5 | 9 | 9 | 59000 | 41500 | 70.34% | 2.02 | 51000 | R-454B
215677788 | 4.58 | No | No | COMFORTMAKER | HRCU-A-CB (Split System: Heat Pump with Remote Outdoor Unit-Air-Source) | Centrally-Ducted | C5H0V60*K*AAA* | EA*5X60M24A*+WALLCON | *80CTL1102120B* | 55000 | 18.5 | 9 | 9 | 59000 | 41500 | 70.34% | 2.02 | 51000 | R-454B
215677789 | 4.58 | No | No | DAY & NIGHT | HRCU-A-CB (Split System: Heat Pump with Remote Outdoor Unit-Air-Source) | Centrally-Ducted | C5H0V60*K*AAA* | EA*5X60M24A*+WALLCON | *80CTL1102120B* | 55000 | 18.5 | 9 | 9 | 59000 | 41500 | 70.34% | 2.02 | 51000 | R-454B
215677790 | 4.58 | No | No | KEEPRITE | HRCU-A-CB (Split System: Heat Pump with Remote Outdoor Unit-Air-Source) | Centrally-Ducted | C5H0V60*K*AAA* | EA*5X60M24A*+WALLCON | *80CTL1102120B* | 55000 | 18.5 | 9 | 9 | 59000 | 41500 | 70.34% | 2.02 | 51000 | R-454B
215677791 | 4.58 | No | No | KENMORE | HRCU-A-CB (Split System: Heat Pump with Remote Outdoor Unit-Air-Source) | Centrally-Ducted | (C,H,T)5H0V60*K*AAA* | EA*5X60M24A*+WALLCON | *80CTL1102120B* | 55000 | 18.5 | 9 | 9 | 59000 | 41500 | 70.34% | 2.02 | 51000 | R-454B
215677792 | 4.58 | No | No | TEMPSTAR | HRCU-A-CB (Split System: Heat Pump with Remote Outdoor Unit-Air-Source) | Centrally-Ducted | T5H0V60*K*AAA* | EA*5X60M24A*+WALLCON | *80CTL1102120B* | 55000 | 18.5 | 9 | 9 | 59000 | 41500 | 70.34% | 2.02 | 51000 | R-454B
215677793 | 4.63 | No | No | CARRIER | HRCU-A-CB (Split System: Heat Pump with Remote Outdoor Unit-Air-Source) | Centrally-Ducted | 27VNA060A*030* | CAA**6024AM*+UI | 58TN*B135C24**22 | 55500 | 18.5 | 9 | 9 | 59000 | 41500 | 70.34% | 2.02 | 50500 | R-454B
215677794 | 4.63 | No | No | BRYANT HEATING AND COOLING SYSTEMS | HRCU-A-CB (Split System: Heat Pump with Remote Outdoor Unit-Air-Source) | Centrally-Ducted | 290VAN060**AA* | CAA**6024AM*+UI | 88*TB66135C24*** | 55500 | 18.5 | 9 | 9 | 59000 | 41500 | 70.34% | 2.02 | 50500 | R-454B
215677795 | 4.63 | No | No | HEIL | HRCU-A-CB (Split System: Heat Pump with Remote Outdoor Unit-Air-Source) | Centrally-Ducted | H5H0V60*K*AAA* | EA*5X60M24A*+WALLCON | *80CTL1352422B* | 55500 | 18.5 | 9 | 9 | 59000 | 41500 | 70.34% | 2.02 | 50500 | R-454B
215677796 | 4.63 | No | No | AIRQUEST | HRCU-A-CB (Split System: Heat Pump with Remote Outdoor Unit-Air-Source) | Centrally-Ducted | H5H0V60*K*AAA* | EA*5X60M24A*+WALLCON | *80CTL1352422B* | 55500 | 18.5 | 9 | 9 | 59000 | 41500 | 70.34% | 2.02 | 50500 | R-454B
215677797 | 4.63 | No | No | ARCOAIRE | HRCU-A-CB (Split System: Heat Pump with Remote Outdoor Unit-Air-Source) | Centrally-Ducted | H5H0V60*K*AAA* | EA*5X60M24A*+WALLCON | *80CTL1352422B* | 55500 | 18.5 | 9 | 9 | 59000 | 41500 | 70.34% | 2.02 | 50500 | R-454B
215677798 | 4.63 | No | No | COMFORTMAKER | HRCU-A-CB (Split System: Heat Pump with Remote Outdoor Unit-Air-Source) | Centrally-Ducted | C5H0V60*K*AAA* | EA*5X60M24A*+WALLCON | *80CTL1352422B* | 55500 | 18.5 | 9 | 9 | 59000 | 41500 | 70.34% | 2.02 | 50500 | R-454B
215677799 | 4.63 | No | No | DAY & NIGHT | HRCU-A-CB (Split System: Heat Pump with Remote Outdoor Unit-Air-Source) | Centrally-Ducted | C5H0V60*K*AAA* | EA*5X60M24A*+WALLCON | *80CTL1352422B* | 55500 | 18.5 | 9 | 9 | 59000 | 41500 | 70.34% | 2.02 | 50500 | R-454B
215677800 | 4.63 | No | No | KEEPRITE | HRCU-A-CB (Split System: Heat Pump with Remote Outdoor Unit-Air-Source) | Centrally-Ducted | C5H0V60*K*AAA* | EA*5X60M24A*+WALLCON | *80CTL1352422B* | 55500 | 18.5 | 9 | 9 | 59000 | 41500 | 70.34% | 2.02 | 50500 | R-454B
215677801 | 4.63 | No | No | KENMORE | HRCU-A-CB (Split System: Heat Pump with Remote Outdoor Unit-Air-Source) | Centrally-Ducted | (C,H,T)5H0V60*K*AAA* | EA*5X60M24A*+WALLCON | *80CTL1352422B* | 55500 | 18.5 | 9 | 9 | 59000 | 41500 | 70.34% | 2.02 | 50500 | R-454B
215677802 | 4.63 | No | No | TEMPSTAR | HRCU-A-CB (Split System: Heat Pump with Remote Outdoor Unit-Air-Source) | Centrally-Ducted | T5H0V60*K*AAA* | EA*5X60M24A*+WALLCON | *80CTL1352422B* | 55500 | 18.5 | 9 | 9 | 59000 | 41500 | 70.34% | 2.02 | 50500 | R-454B
215677803 | 4.54 | No | No | CARRIER | HRCU-A-CB (Split System: Heat Pump with Remote Outdoor Unit-Air-Source) | Centrally-Ducted | 27VNA060A*030* | CAA**6024AM*+UI | 59CU5B080C21**20 | 54500 | 18 | 8.5 | 8.5 | 59500 | 42000 | 70.59% | 1.9 | 51000 | R-454B
215677804 | 4.54 | No | No | BRYANT HEATING AND COOLING SYSTEMS | HRCU-A-CB (Split System: Heat Pump with Remote Outdoor Unit-Air-Source) | Centrally-Ducted | 290VAN060**AA* | CAA**6024AM*+UI | 935CB60080C21*** | 54500 | 18 | 8.5 | 8.5 | 59500 | 42000 | 70.59% | 1.9 | 51000 | R-454B
215677805 | 4.54 | No | No | HEIL | HRCU-A-CB (Split System: Heat Pump with Remote Outdoor Unit-Air-Source) | Centrally-Ducted | H5H0V60*K*AAA* | EA*5X60M24A*+WALLCON | *95CSU0802120B* | 54500 | 18 | 8.5 | 8.5 | 59500 | 42000 | 70.59% | 1.9 | 51000 | R-454B
215677806 | 4.54 | No | No | AIRQUEST | HRCU-A-CB (Split System: Heat Pump with Remote Outdoor Unit-Air-Source) | Centrally-Ducted | H5H0V60*K*AAA* | EA*5X60M24A*+WALLCON | *95CSU0802120B* | 54500 | 18 | 8.5 | 8.5 | 59500 | 42000 | 70.59% | 1.9 | 51000 | R-454B
215677807 | 4.54 | No | No | ARCOAIRE | HRCU-A-CB (Split System: Heat Pump with Remote Outdoor Unit-Air-Source) | Centrally-Ducted | H5H0V60*K*AAA* | EA*5X60M24A*+WALLCON | *95CSU0802120B* | 54500 | 18 | 8.5 | 8.5 | 59500 | 42000 | 70.59% | 1.9 | 51000 | R-454B
215677808 | 4.54 | No | No | COMFORTMAKER | HRCU-A-CB (Split System: Heat Pump with Remote Outdoor Unit-Air-Source) | Centrally-Ducted | C5H0V60*K*AAA* | EA*5X60M24A*+WALLCON | *95CSU0802120B* | 54500 | 18 | 8.5 | 8.5 | 59500 | 42000 | 70.59% | 1.9 | 51000 | R-454B
215677809 | 4.54 | No | No | DAY & NIGHT | HRCU-A-CB (Split System: Heat Pump with Remote Outdoor Unit-Air-Source) | Centrally-Ducted | C5H0V60*K*AAA* | EA*5X60M24A*+WALLCON | *95CSU0802120B* | 54500 | 18 | 8.5 | 8.5 | 59500 | 42000 | 70.59% | 1.9 | 51000 | R-454B
215677810 | 4.54 | No | No | KEEPRITE | HRCU-A-CB (Split System: Heat Pump with Remote Outdoor Unit-Air-Source) | Centrally-Ducted | C5H0V60*K*AAA* | EA*5X60M24A*+WALLCON | *95CSU0802120B* | 54500 | 18 | 8.5 | 8.5 | 59500 | 42000 | 70.59% | 1.9 | 51000 | R-454B
215677811 | 4.54 | No | No | KENMORE | HRCU-A-CB (Split System: Heat Pump with Remote Outdoor Unit-Air-Source) | Centrally-Ducted | (C,H,T)5H0V60*K*AAA* | EA*5X60M24A*+WALLCON | *95CSU0802120B* | 54500 | 18 | 8.5 | 8.5 | 59500 | 42000 | 70.59% | 1.9 | 51000 | R-454B
215677812 | 4.54 | No | No | TEMPSTAR | HRCU-A-CB (Split System: Heat Pump with Remote Outdoor Unit-Air-Source) | Centrally-Ducted | T5H0V60*K*AAA* | EA*5X60M24A*+WALLCON | *95CSU0802120B* | 54500 | 18 | 8.5 | 8.5 | 59500 | 42000 | 70.59% | 1.9 | 51000 | R-454B
215677813 | 4.58 | No | No | CARRIER | HRCU-A-CB (Split System: Heat Pump with Remote Outdoor Unit-Air-Source) | Centrally-Ducted | 27VNA060A*030* | CAA**6024AM*+UI | 59CU5B100C21**22 | 55000 | 18.5 | 9 | 8.5 | 59000 | 41500 | 70.34% | 2.04 | 50500 | R-454B
215677814 | 4.58 | No | No | BRYANT HEATING AND COOLING SYSTEMS | HRCU-A-CB (Split System: Heat Pump with Remote Outdoor Unit-Air-Source) | Centrally-Ducted | 290VAN060**AA* | CAA**6024AM*+UI | 935CB66100C21*** | 55000 | 18.5 | 9 | 8.5 | 59000 | 41500 | 70.34% | 2.04 | 50500 | R-454B
215677815 | 4.58 | No | No | HEIL | HRCU-A-CB (Split System: Heat Pump with Remote Outdoor Unit-Air-Source) | Centrally-Ducted | H5H0V60*K*AAA* | EA*5X60M24A*+WALLCON | *95CSU1002122B* | 55000 | 18.5 | 9 | 8.5 | 59000 | 41500 | 70.34% | 2.04 | 50500 | R-454B
215677816 | 4.58 | No | No | AIRQUEST | HRCU-A-CB (Split System: Heat Pump with Remote Outdoor Unit-Air-Source) | Centrally-Ducted | H5H0V60*K*AAA* | EA*5X60M24A*+WALLCON | *95CSU1002122B* | 55000 | 18.5 | 9 | 8.5 | 59000 | 41500 | 70.34% | 2.04 | 50500 | R-454B
215677817 | 4.58 | No | No | ARCOAIRE | HRCU-A-CB (Split System: Heat Pump with Remote Outdoor Unit-Air-Source) | Centrally-Ducted | H5H0V60*K*AAA* | EA*5X60M24A*+WALLCON | *95CSU1002122B* | 55000 | 18.5 | 9 | 8.5 | 59000 | 41500 | 70.34% | 2.04 | 50500 | R-454B
215677818 | 4.58 | No | No | COMFORTMAKER | HRCU-A-CB (Split System: Heat Pump with Remote Outdoor Unit-Air-Source) | Centrally-Ducted | C5H0V60*K*AAA* | EA*5X60M24A*+WALLCON | *95CSU1002122B* | 55000 | 18.5 | 9 | 8.5 | 59000 | 41500 | 70.34% | 2.04 | 50500 | R-454B
215677819 | 4.58 | No | No | DAY & NIGHT | HRCU-A-CB (Split System: Heat Pump with Remote Outdoor Unit-Air-Source) | Centrally-Ducted | C5H0V60*K*AAA* | EA*5X60M24A*+WALLCON | *95CSU1002122B* | 55000 | 18.5 | 9 | 8.5 | 59000 | 41500 | 70.34% | 2.04 | 50500 | R-454B
215677820 | 4.58 | No | No | KEEPRITE | HRCU-A-CB (Split System: Heat Pump with Remote Outdoor Unit-Air-Source) | Centrally-Ducted | C5H0V60*K*AAA* | EA*5X60M24A*+WALLCON | *95CSU1002122B* | 55000 | 18.5 | 9 | 8.5 | 59000 | 41500 | 70.34% | 2.04 | 50500 | R-454B
215677821 | 4.58 | No | No | KENMORE | HRCU-A-CB (Split System: Heat Pump with Remote Outdoor Unit-Air-Source) | Centrally-Ducted | (C,H,T)5H0V60*K*AAA* | EA*5X60M24A*+WALLCON | *95CSU1002122B* | 55000 | 18.5 | 9 | 8.5 | 59000 | 41500 | 70.34% | 2.04 | 50500 | R-454B
215677822 | 4.58 | No | No | TEMPSTAR | HRCU-A-CB (Split System: Heat Pump with Remote Outdoor Unit-Air-Source) | Centrally-Ducted | T5H0V60*K*AAA* | EA*5X60M24A*+WALLCON | *95CSU1002122B* | 55000 | 18.5 | 9 | 8.5 | 59000 | 41500 | 70.34% | 2.04 | 50500 | R-454B
215677823 | 4.5 | No | No | CARRIER | HRCU-A-CB (Split System: Heat Pump with Remote Outdoor Unit-Air-Source) | Centrally-Ducted | 27VNA060A*030* | CAA**6024AM*+UI | 59MN7C060C21**20 | 54000 | 17.5 | 8 | 8.5 | 60500 | 42500 | 70.25% | 1.86 | 52000 | R-454B
215677824 | 4.5 | No | No | BRYANT HEATING AND COOLING SYSTEMS | HRCU-A-CB (Split System: Heat Pump with Remote Outdoor Unit-Air-Source) | Centrally-Ducted | 290VAN060**AA* | CAA**6024AM*+UI | 987MC60060C21*** | 54000 | 17.5 | 8 | 8.5 | 60500 | 42500 | 70.25% | 1.86 | 52000 | R-454B
215677825 | 4.5 | No | No | HEIL | HRCU-A-CB (Split System: Heat Pump with Remote Outdoor Unit-Air-Source) | Centrally-Ducted | H5H0V60*K*AAA* | EA*5X60M24A*+WALLCON | *97CMN0602120B* | 54000 | 17.5 | 8 | 8.5 | 60500 | 42500 | 70.25% | 1.86 | 52000 | R-454B
215677826 | 4.5 | No | No | AIRQUEST | HRCU-A-CB (Split System: Heat Pump with Remote Outdoor Unit-Air-Source) | Centrally-Ducted | H5H0V60*K*AAA* | EA*5X60M24A*+WALLCON | *97CMN0602120B* | 54000 | 17.5 | 8 | 8.5 | 60500 | 42500 | 70.25% | 1.86 | 52000 | R-454B
215677827 | 4.5 | No | No | ARCOAIRE | HRCU-A-CB (Split System: Heat Pump with Remote Outdoor Unit-Air-Source) | Centrally-Ducted | H5H0V60*K*AAA* | EA*5X60M24A*+WALLCON | *97CMN0602120B* | 54000 | 17.5 | 8 | 8.5 | 60500 | 42500 | 70.25% | 1.86 | 52000 | R-454B
215677828 | 4.5 | No | No | COMFORTMAKER | HRCU-A-CB (Split System: Heat Pump with Remote Outdoor Unit-Air-Source) | Centrally-Ducted | C5H0V60*K*AAA* | EA*5X60M24A*+WALLCON | *97CMN0602120B* | 54000 | 17.5 | 8 | 8.5 | 60500 | 42500 | 70.25% | 1.86 | 52000 | R-454B
215677829 | 4.5 | No | No | DAY & NIGHT | HRCU-A-CB (Split System: Heat Pump with Remote Outdoor Unit-Air-Source) | Centrally-Ducted | C5H0V60*K*AAA* | EA*5X60M24A*+WALLCON | *97CMN0602120B* | 54000 | 17.5 | 8 | 8.5 | 60500 | 42500 | 70.25% | 1.86 | 52000 | R-454B
215677830 | 4.5 | No | No | KEEPRITE | HRCU-A-CB (Split System: Heat Pump with Remote Outdoor Unit-Air-Source) | Centrally-Ducted | C5H0V60*K*AAA* | EA*5X60M24A*+WALLCON | *97CMN0602120B* | 54000 | 17.5 | 8 | 8.5 | 60500 | 42500 | 70.25% | 1.86 | 52000 | R-454B
215677831 | 4.5 | No | No | KENMORE | HRCU-A-CB (Split System: Heat Pump with Remote Outdoor Unit-Air-Source) | Centrally-Ducted | (C,H,T)5H0V60*K*AAA* | EA*5X60M24A*+WALLCON | *97CMN0602120B* | 54000 | 17.5 | 8 | 8.5 | 60500 | 42500 | 70.25% | 1.86 | 52000 | R-454B
215677832 | 4.5 | No | No | TEMPSTAR | HRCU-A-CB (Split System: Heat Pump with Remote Outdoor Unit-Air-Source) | Centrally-Ducted | T5H0V60*K*AAA* | EA*5X60M24A*+WALLCON | *97CMN0602120B* | 54000 | 17.5 | 8 | 8.5 | 60500 | 42500 | 70.25% | 1.86 | 52000 | R-454B
215677833 | 4.54 | No | No | CARRIER | HRCU-A-CB (Split System: Heat Pump with Remote Outdoor Unit-Air-Source) | Centrally-Ducted | 27VNA060A*030* | CAA**6024AM*+UI | 59MN7C080C21**20 | 54500 | 18 | 8.5 | 8.5 | 59500 | 42000 | 70.59% | 1.9 | 51000 | R-454B
215677834 | 4.54 | No | No | BRYANT HEATING AND COOLING SYSTEMS | HRCU-A-CB (Split System: Heat Pump with Remote Outdoor Unit-Air-Source) | Centrally-Ducted | 290VAN060**AA* | CAA**6024AM*+UI | 987MC60080C21*** | 54500 | 18 | 8.5 | 8.5 | 59500 | 42000 | 70.59% | 1.9 | 51000 | R-454B
215677835 | 4.54 | No | No | HEIL | HRCU-A-CB (Split System: Heat Pump with Remote Outdoor Unit-Air-Source) | Centrally-Ducted | H5H0V60*K*AAA* | EA*5X60M24A*+WALLCON | *97CMN0802120B* | 54500 | 18 | 8.5 | 8.5 | 59500 | 42000 | 70.59% | 1.9 | 51000 | R-454B
215677836 | 4.54 | No | No | AIRQUEST | HRCU-A-CB (Split System: Heat Pump with Remote Outdoor Unit-Air-Source) | Centrally-Ducted | H5H0V60*K*AAA* | EA*5X60M24A*+WALLCON | *97CMN0802120B* | 54500 | 18 | 8.5 | 8.5 | 59500 | 42000 | 70.59% | 1.9 | 51000 | R-454B
215677837 | 4.54 | No | No | ARCOAIRE | HRCU-A-CB (Split System: Heat Pump with Remote Outdoor Unit-Air-Source) | Centrally-Ducted | H5H0V60*K*AAA* | EA*5X60M24A*+WALLCON | *97CMN0802120B* | 54500 | 18 | 8.5 | 8.5 | 59500 | 42000 | 70.59% | 1.9 | 51000 | R-454B
215677838 | 4.54 | No | No | COMFORTMAKER | HRCU-A-CB (Split System: Heat Pump with Remote Outdoor Unit-Air-Source) | Centrally-Ducted | C5H0V60*K*AAA* | EA*5X60M24A*+WALLCON | *97CMN0802120B* | 54500 | 18 | 8.5 | 8.5 | 59500 | 42000 | 70.59% | 1.9 | 51000 | R-454B
215677839 | 4.54 | No | No | DAY & NIGHT | HRCU-A-CB (Split System: Heat Pump with Remote Outdoor Unit-Air-Source) | Centrally-Ducted | C5H0V60*K*AAA* | EA*5X60M24A*+WALLCON | *97CMN0802120B* | 54500 | 18 | 8.5 | 8.5 | 59500 | 42000 | 70.59% | 1.9 | 51000 | R-454B
215677840 | 4.54 | No | No | KEEPRITE | HRCU-A-CB (Split System: Heat Pump with Remote Outdoor Unit-Air-Source) | Centrally-Ducted | C5H0V60*K*AAA* | EA*5X60M24A*+WALLCON | *97CMN0802120B* | 54500 | 18 | 8.5 | 8.5 | 59500 | 42000 | 70.59% | 1.9 | 51000 | R-454B
215677841 | 4.54 | No | No | KENMORE | HRCU-A-CB (Split System: Heat Pump with Remote Outdoor Unit-Air-Source) | Centrally-Ducted | (C,H,T)5H0V60*K*AAA* | EA*5X60M24A*+WALLCON | *97CMN0802120B* | 54500 | 18 | 8.5 | 8.5 | 59500 | 42000 | 70.59% | 1.9 | 51000 | R-454B
215677842 | 4.54 | No | No | TEMPSTAR | HRCU-A-CB (Split System: Heat Pump with Remote Outdoor Unit-Air-Source) | Centrally-Ducted | T5H0V60*K*AAA* | EA*5X60M24A*+WALLCON | *97CMN0802120B* | 54500 | 18 | 8.5 | 8.5 | 59500 | 42000 | 70.59% | 1.9 | 51000 | R-454B
215677873 | 4.58 | No | No | CARRIER | HRCU-A-CB (Split System: Heat Pump with Remote Outdoor Unit-Air-Source) | Centrally-Ducted | 27VNA060A*030* | CAA**6024AM*+UI | 59TN6C120C24**22 | 55000 | 18.5 | 9 | 9 | 59000 | 41500 | 70.34% | 2.02 | 51000 | R-454B
215677874 | 4.58 | No | No | BRYANT HEATING AND COOLING SYSTEMS | HRCU-A-CB (Split System: Heat Pump with Remote Outdoor Unit-Air-Source) | Centrally-Ducted | 290VAN060**AA* | CAA**6024AM*+UI | 986TD66120C24*** | 55000 | 18.5 | 9 | 9 | 59000 | 41500 | 70.34% | 2.02 | 51000 | R-454B
215677875 | 4.58 | No | No | HEIL | HRCU-A-CB (Split System: Heat Pump with Remote Outdoor Unit-Air-Source) | Centrally-Ducted | H5H0V60*K*AAA* | EA*5X60M24A*+WALLCON | *96CTN1202422B* | 55000 | 18.5 | 9 | 9 | 59000 | 41500 | 70.34% | 2.02 | 51000 | R-454B
215677876 | 4.58 | No | No | AIRQUEST | HRCU-A-CB (Split System: Heat Pump with Remote Outdoor Unit-Air-Source) | Centrally-Ducted | H5H0V60*K*AAA* | EA*5X60M24A*+WALLCON | *96CTN1202422B* | 55000 | 18.5 | 9 | 9 | 59000 | 41500 | 70.34% | 2.02 | 51000 | R-454B
215677877 | 4.58 | No | No | ARCOAIRE | HRCU-A-CB (Split System: Heat Pump with Remote Outdoor Unit-Air-Source) | Centrally-Ducted | H5H0V60*K*AAA* | EA*5X60M24A*+WALLCON | *96CTN1202422B* | 55000 | 18.5 | 9 | 9 | 59000 | 41500 | 70.34% | 2.02 | 51000 | R-454B
215677878 | 4.58 | No | No | COMFORTMAKER | HRCU-A-CB (Split System: Heat Pump with Remote Outdoor Unit-Air-Source) | Centrally-Ducted | C5H0V60*K*AAA* | EA*5X60M24A*+WALLCON | *96CTN1202422B* | 55000 | 18.5 | 9 | 9 | 59000 | 41500 | 70.34% | 2.02 | 51000 | R-454B
215677879 | 4.58 | No | No | DAY & NIGHT | HRCU-A-CB (Split System: Heat Pump with Remote Outdoor Unit-Air-Source) | Centrally-Ducted | C5H0V60*K*AAA* | EA*5X60M24A*+WALLCON | *96CTN1202422B* | 55000 | 18.5 | 9 | 9 | 59000 | 41500 | 70.34% | 2.02 | 51000 | R-454B
215677880 | 4.58 | No | No | KEEPRITE | HRCU-A-CB (Split System: Heat Pump with Remote Outdoor Unit-Air-Source) | Centrally-Ducted | C5H0V60*K*AAA* | EA*5X60M24A*+WALLCON | *96CTN1202422B* | 55000 | 18.5 | 9 | 9 | 59000 | 41500 | 70.34% | 2.02 | 51000 | R-454B
215677881 | 4.58 | No | No | KENMORE | HRCU-A-CB (Split System: Heat Pump with Remote Outdoor Unit-Air-Source) | Centrally-Ducted | (C,H,T)5H0V60*K*AAA* | EA*5X60M24A*+WALLCON | *96CTN1202422B* | 55000 | 18.5 | 9 | 9 | 59000 | 41500 | 70.34% | 2.02 | 51000 | R-454B
215677882 | 4.58 | No | No | TEMPSTAR | HRCU-A-CB (Split System: Heat Pump with Remote Outdoor Unit-Air-Source) | Centrally-Ducted | T5H0V60*K*AAA* | EA*5X60M24A*+WALLCON | *96CTN1202422B* | 55000 | 18.5 | 9 | 9 | 59000 | 41500 | 70.34% | 2.02 | 51000 | R-454B
215677883 | 4.54 | No | No | CARRIER | HRCU-A-CB (Split System: Heat Pump with Remote Outdoor Unit-Air-Source) | Centrally-Ducted | 27VNA060A*030* | CAA**6121AM*+UI | 58TN*B070C17**16 | 54500 | 18 | 9 | 8.5 | 58500 | 41500 | 70.94% | 1.92 | 50500 | R-454B
215677884 | 4.54 | No | No | BRYANT HEATING AND COOLING SYSTEMS | HRCU-A-CB (Split System: Heat Pump with Remote Outdoor Unit-Air-Source) | Centrally-Ducted | 290VAN060**AA* | CAA**6121AM*+UI | 88*TB48070C17*** | 54500 | 18 | 9 | 8.5 | 58500 | 41500 | 70.94% | 1.92 | 50500 | R-454B
215677885 | 4.54 | No | No | HEIL | HRCU-A-CB (Split System: Heat Pump with Remote Outdoor Unit-Air-Source) | Centrally-Ducted | H5H0V60*K*AAA* | EA*5X61M21A*+WALLCON | *80CTL0701716B* | 54500 | 18 | 9 | 8.5 | 58500 | 41500 | 70.94% | 1.92 | 50500 | R-454B
215677886 | 4.54 | No | No | AIRQUEST | HRCU-A-CB (Split System: Heat Pump with Remote Outdoor Unit-Air-Source) | Centrally-Ducted | H5H0V60*K*AAA* | EA*5X61M21A*+WALLCON | *80CTL0701716B* | 54500 | 18 | 9 | 8.5 | 58500 | 41500 | 70.94% | 1.92 | 50500 | R-454B
215677887 | 4.54 | No | No | ARCOAIRE | HRCU-A-CB (Split System: Heat Pump with Remote Outdoor Unit-Air-Source) | Centrally-Ducted | H5H0V60*K*AAA* | EA*5X61M21A*+WALLCON | *80CTL0701716B* | 54500 | 18 | 9 | 8.5 | 58500 | 41500 | 70.94% | 1.92 | 50500 | R-454B
215677888 | 4.54 | No | No | COMFORTMAKER | HRCU-A-CB (Split System: Heat Pump with Remote Outdoor Unit-Air-Source) | Centrally-Ducted | C5H0V60*K*AAA* | EA*5X61M21A*+WALLCON | *80CTL0701716B* | 54500 | 18 | 9 | 8.5 | 58500 | 41500 | 70.94% | 1.92 | 50500 | R-454B
215677889 | 4.54 | No | No | DAY & NIGHT | HRCU-A-CB (Split System: Heat Pump with Remote Outdoor Unit-Air-Source) | Centrally-Ducted | C5H0V60*K*AAA* | EA*5X61M21A*+WALLCON | *80CTL0701716B* | 54500 | 18 | 9 | 8.5 | 58500 | 41500 | 70.94% | 1.92 | 50500 | R-454B
215677890 | 4.54 | No | No | KEEPRITE | HRCU-A-CB (Split System: Heat Pump with Remote Outdoor Unit-Air-Source) | Centrally-Ducted | C5H0V60*K*AAA* | EA*5X61M21A*+WALLCON | *80CTL0701716B* | 54500 | 18 | 9 | 8.5 | 58500 | 41500 | 70.94% | 1.92 | 50500 | R-454B
215677891 | 4.54 | No | No | KENMORE | HRCU-A-CB (Split System: Heat Pump with Remote Outdoor Unit-Air-Source) | Centrally-Ducted | (C,H,T)5H0V60*K*AAA* | EA*5X61M21A*+WALLCON | *80CTL0701716B* | 54500 | 18 | 9 | 8.5 | 58500 | 41500 | 70.94% | 1.92 | 50500 | R-454B
215677892 | 4.54 | No | No | TEMPSTAR | HRCU-A-CB (Split System: Heat Pump with Remote Outdoor Unit-Air-Source) | Centrally-Ducted | T5H0V60*K*AAA* | EA*5X61M21A*+WALLCON | *80CTL0701716B* | 54500 | 18 | 9 | 8.5 | 58500 | 41500 | 70.94% | 1.92 | 50500 | R-454B
215677903 | 4.67 | No | No | CARRIER | HRCU-A-CB (Split System: Heat Pump with Remote Outdoor Unit-Air-Source) | Centrally-Ducted | 27VNA060A*030* | CAA**6124AM*+UI | 58CU*A100C21**20 | 56000 | 18 | 9 | 9 | 60000 | 42000 | 70% | 2 | 51500 | R-454B
215677904 | 4.67 | No | No | BRYANT HEATING AND COOLING SYSTEMS | HRCU-A-CB (Split System: Heat Pump with Remote Outdoor Unit-Air-Source) | Centrally-Ducted | 290VAN060**AA* | CAA**6124AM*+UI | 83*CA60100C21*** | 56000 | 18 | 9 | 9 | 60000 | 42000 | 70% | 2 | 51500 | R-454B
215677905 | 4.67 | No | No | HEIL | HRCU-A-CB (Split System: Heat Pump with Remote Outdoor Unit-Air-Source) | Centrally-Ducted | H5H0V60*K*AAA* | EA*5X61M24A*+WALLCON | *80CSU1002120A* | 56000 | 18 | 9 | 9 | 60000 | 42000 | 70% | 2 | 51500 | R-454B
215677906 | 4.67 | No | No | AIRQUEST | HRCU-A-CB (Split System: Heat Pump with Remote Outdoor Unit-Air-Source) | Centrally-Ducted | H5H0V60*K*AAA* | EA*5X61M24A*+WALLCON | *80CSU1002120A* | 56000 | 18 | 9 | 9 | 60000 | 42000 | 70% | 2 | 51500 | R-454B
215677907 | 4.67 | No | No | ARCOAIRE | HRCU-A-CB (Split System: Heat Pump with Remote Outdoor Unit-Air-Source) | Centrally-Ducted | H5H0V60*K*AAA* | EA*5X61M24A*+WALLCON | *80CSU1002120A* | 56000 | 18 | 9 | 9 | 60000 | 42000 | 70% | 2 | 51500 | R-454B
215677908 | 4.67 | No | No | COMFORTMAKER | HRCU-A-CB (Split System: Heat Pump with Remote Outdoor Unit-Air-Source) | Centrally-Ducted | C5H0V60*K*AAA* | EA*5X61M24A*+WALLCON | *80CSU1002120A* | 56000 | 18 | 9 | 9 | 60000 | 42000 | 70% | 2 | 51500 | R-454B
215677909 | 4.67 | No | No | DAY & NIGHT | HRCU-A-CB (Split System: Heat Pump with Remote Outdoor Unit-Air-Source) | Centrally-Ducted | C5H0V60*K*AAA* | EA*5X61M24A*+WALLCON | *80CSU1002120A* | 56000 | 18 | 9 | 9 | 60000 | 42000 | 70% | 2 | 51500 | R-454B
215677910 | 4.67 | No | No | KEEPRITE | HRCU-A-CB (Split System: Heat Pump with Remote Outdoor Unit-Air-Source) | Centrally-Ducted | C5H0V60*K*AAA* | EA*5X61M24A*+WALLCON | *80CSU1002120A* | 56000 | 18 | 9 | 9 | 60000 | 42000 | 70% | 2 | 51500 | R-454B
215677911 | 4.67 | No | No | KENMORE | HRCU-A-CB (Split System: Heat Pump with Remote Outdoor Unit-Air-Source) | Centrally-Ducted | (C,H,T)5H0V60*K*AAA* | EA*5X61M24A*+WALLCON | *80CSU1002120A* | 56000 | 18 | 9 | 9 | 60000 | 42000 | 70% | 2 | 51500 | R-454B
215677912 | 4.67 | No | No | TEMPSTAR | HRCU-A-CB (Split System: Heat Pump with Remote Outdoor Unit-Air-Source) | Centrally-Ducted | T5H0V60*K*AAA* | EA*5X61M24A*+WALLCON | *80CSU1002120A* | 56000 | 18 | 9 | 9 | 60000 | 42000 | 70% | 2 | 51500 | R-454B
215677913 | 4.63 | No | No | CARRIER | HRCU-A-CB (Split System: Heat Pump with Remote Outdoor Unit-Air-Source) | Centrally-Ducted | 27VNA060A*030* | CAA**6124AM*+UI | 58TN*B070C21**20 | 55500 | 18.5 | 8.5 | 9 | 60000 | 42000 | 70% | 2 | 51500 | R-454B
215677914 | 4.63 | No | No | BRYANT HEATING AND COOLING SYSTEMS | HRCU-A-CB (Split System: Heat Pump with Remote Outdoor Unit-Air-Source) | Centrally-Ducted | 290VAN060**AA* | CAA**6124AM*+UI | 88*TB60070C21*** | 55500 | 18.5 | 8.5 | 9 | 60000 | 42000 | 70% | 2 | 51500 | R-454B
215677915 | 4.63 | No | No | HEIL | HRCU-A-CB (Split System: Heat Pump with Remote Outdoor Unit-Air-Source) | Centrally-Ducted | H5H0V60*K*AAA* | EA*5X61M24A*+WALLCON | *80CTL0702120B* | 55500 | 18.5 | 8.5 | 9 | 60000 | 42000 | 70% | 2 | 51500 | R-454B
215677916 | 4.63 | No | No | AIRQUEST | HRCU-A-CB (Split System: Heat Pump with Remote Outdoor Unit-Air-Source) | Centrally-Ducted | H5H0V60*K*AAA* | EA*5X61M24A*+WALLCON | *80CTL0702120B* | 55500 | 18.5 | 8.5 | 9 | 60000 | 42000 | 70% | 2 | 51500 | R-454B
215677917 | 4.63 | No | No | ARCOAIRE | HRCU-A-CB (Split System: Heat Pump with Remote Outdoor Unit-Air-Source) | Centrally-Ducted | H5H0V60*K*AAA* | EA*5X61M24A*+WALLCON | *80CTL0702120B* | 55500 | 18.5 | 8.5 | 9 | 60000 | 42000 | 70% | 2 | 51500 | R-454B
215677918 | 4.63 | No | No | COMFORTMAKER | HRCU-A-CB (Split System: Heat Pump with Remote Outdoor Unit-Air-Source) | Centrally-Ducted | C5H0V60*K*AAA* | EA*5X61M24A*+WALLCON | *80CTL0702120B* | 55500 | 18.5 | 8.5 | 9 | 60000 | 42000 | 70% | 2 | 51500 | R-454B
215677919 | 4.63 | No | No | DAY & NIGHT | HRCU-A-CB (Split System: Heat Pump with Remote Outdoor Unit-Air-Source) | Centrally-Ducted | C5H0V60*K*AAA* | EA*5X61M24A*+WALLCON | *80CTL0702120B* | 55500 | 18.5 | 8.5 | 9 | 60000 | 42000 | 70% | 2 | 51500 | R-454B
215677920 | 4.63 | No | No | KEEPRITE | HRCU-A-CB (Split System: Heat Pump with Remote Outdoor Unit-Air-Source) | Centrally-Ducted | C5H0V60*K*AAA* | EA*5X61M24A*+WALLCON | *80CTL0702120B* | 55500 | 18.5 | 8.5 | 9 | 60000 | 42000 | 70% | 2 | 51500 | R-454B
215677921 | 4.63 | No | No | KENMORE | HRCU-A-CB (Split System: Heat Pump with Remote Outdoor Unit-Air-Source) | Centrally-Ducted | (C,H,T)5H0V60*K*AAA* | EA*5X61M24A*+WALLCON | *80CTL0702120B* | 55500 | 18.5 | 8.5 | 9 | 60000 | 42000 | 70% | 2 | 51500 | R-454B
215677922 | 4.63 | No | No | TEMPSTAR | HRCU-A-CB (Split System: Heat Pump with Remote Outdoor Unit-Air-Source) | Centrally-Ducted | T5H0V60*K*AAA* | EA*5X61M24A*+WALLCON | *80CTL0702120B* | 55500 | 18.5 | 8.5 | 9 | 60000 | 42000 | 70% | 2 | 51500 | R-454B
215677953 | 4.67 | No | No | CARRIER | HRCU-A-CB (Split System: Heat Pump with Remote Outdoor Unit-Air-Source) | Centrally-Ducted | 27VNA060A*030* | CAA**6124AM*+UI | 59CU5B080C21**20 | 56000 | 18 | 8.5 | 8.5 | 60000 | 42000 | 70% | 2.02 | 51500 | R-454B
215677954 | 4.67 | No | No | BRYANT HEATING AND COOLING SYSTEMS | HRCU-A-CB (Split System: Heat Pump with Remote Outdoor Unit-Air-Source) | Centrally-Ducted | 290VAN060**AA* | CAA**6124AM*+UI | 935CB60080C21*** | 56000 | 18 | 8.5 | 8.5 | 60000 | 42000 | 70% | 2.02 | 51500 | R-454B
215677955 | 4.67 | No | No | HEIL | HRCU-A-CB (Split System: Heat Pump with Remote Outdoor Unit-Air-Source) | Centrally-Ducted | H5H0V60*K*AAA* | EA*5X61M24A*+WALLCON | *95CSU0802120B* | 56000 | 18 | 8.5 | 8.5 | 60000 | 42000 | 70% | 2.02 | 51500 | R-454B
215677956 | 4.67 | No | No | AIRQUEST | HRCU-A-CB (Split System: Heat Pump with Remote Outdoor Unit-Air-Source) | Centrally-Ducted | H5H0V60*K*AAA* | EA*5X61M24A*+WALLCON | *95CSU0802120B* | 56000 | 18 | 8.5 | 8.5 | 60000 | 42000 | 70% | 2.02 | 51500 | R-454B
215677957 | 4.67 | No | No | ARCOAIRE | HRCU-A-CB (Split System: Heat Pump with Remote Outdoor Unit-Air-Source) | Centrally-Ducted | H5H0V60*K*AAA* | EA*5X61M24A*+WALLCON | *95CSU0802120B* | 56000 | 18 | 8.5 | 8.5 | 60000 | 42000 | 70% | 2.02 | 51500 | R-454B
215677958 | 4.67 | No | No | COMFORTMAKER | HRCU-A-CB (Split System: Heat Pump with Remote Outdoor Unit-Air-Source) | Centrally-Ducted | C5H0V60*K*AAA* | EA*5X61M24A*+WALLCON | *95CSU0802120B* | 56000 | 18 | 8.5 | 8.5 | 60000 | 42000 | 70% | 2.02 | 51500 | R-454B
215677959 | 4.67 | No | No | DAY & NIGHT | HRCU-A-CB (Split System: Heat Pump with Remote Outdoor Unit-Air-Source) | Centrally-Ducted | C5H0V60*K*AAA* | EA*5X61M24A*+WALLCON | *95CSU0802120B* | 56000 | 18 | 8.5 | 8.5 | 60000 | 42000 | 70% | 2.02 | 51500 | R-454B
215677960 | 4.67 | No | No | KEEPRITE | HRCU-A-CB (Split System: Heat Pump with Remote Outdoor Unit-Air-Source) | Centrally-Ducted | C5H0V60*K*AAA* | EA*5X61M24A*+WALLCON | *95CSU0802120B* | 56000 | 18 | 8.5 | 8.5 | 60000 | 42000 | 70% | 2.02 | 51500 | R-454B
215677961 | 4.67 | No | No | KENMORE | HRCU-A-CB (Split System: Heat Pump with Remote Outdoor Unit-Air-Source) | Centrally-Ducted | (C,H,T)5H0V60*K*AAA* | EA*5X61M24A*+WALLCON | *95CSU0802120B* | 56000 | 18 | 8.5 | 8.5 | 60000 | 42000 | 70% | 2.02 | 51500 | R-454B
215677962 | 4.67 | No | No | TEMPSTAR | HRCU-A-CB (Split System: Heat Pump with Remote Outdoor Unit-Air-Source) | Centrally-Ducted | T5H0V60*K*AAA* | EA*5X61M24A*+WALLCON | *95CSU0802120B* | 56000 | 18 | 8.5 | 8.5 | 60000 | 42000 | 70% | 2.02 | 51500 | R-454B
215677973 | 4.58 | No | No | CARRIER | HRCU-A-CB (Split System: Heat Pump with Remote Outdoor Unit-Air-Source) | Centrally-Ducted | 27VNA060A*030* | CAA**6124AM*+UI | 59MN7C060C21**20 | 55000 | 17.5 | 8 | 8.5 | 61000 | 43000 | 70.49% | 1.88 | 52000 | R-454B
215677974 | 4.58 | No | No | BRYANT HEATING AND COOLING SYSTEMS | HRCU-A-CB (Split System: Heat Pump with Remote Outdoor Unit-Air-Source) | Centrally-Ducted | 290VAN060**AA* | CAA**6124AM*+UI | 987MC60060C21*** | 55000 | 17.5 | 8 | 8.5 | 61000 | 43000 | 70.49% | 1.88 | 52000 | R-454B
215677975 | 4.58 | No | No | HEIL | HRCU-A-CB (Split System: Heat Pump with Remote Outdoor Unit-Air-Source) | Centrally-Ducted | H5H0V60*K*AAA* | EA*5X61M24A*+WALLCON | *97CMN0602120B* | 55000 | 17.5 | 8 | 8.5 | 61000 | 43000 | 70.49% | 1.88 | 52000 | R-454B
215677976 | 4.58 | No | No | AIRQUEST | HRCU-A-CB (Split System: Heat Pump with Remote Outdoor Unit-Air-Source) | Centrally-Ducted | H5H0V60*K*AAA* | EA*5X61M24A*+WALLCON | *97CMN0602120B* | 55000 | 17.5 | 8 | 8.5 | 61000 | 43000 | 70.49% | 1.88 | 52000 | R-454B
215677977 | 4.58 | No | No | ARCOAIRE | HRCU-A-CB (Split System: Heat Pump with Remote Outdoor Unit-Air-Source) | Centrally-Ducted | H5H0V60*K*AAA* | EA*5X61M24A*+WALLCON | *97CMN0602120B* | 55000 | 17.5 | 8 | 8.5 | 61000 | 43000 | 70.49% | 1.88 | 52000 | R-454B
215677978 | 4.58 | No | No | COMFORTMAKER | HRCU-A-CB (Split System: Heat Pump with Remote Outdoor Unit-Air-Source) | Centrally-Ducted | C5H0V60*K*AAA* | EA*5X61M24A*+WALLCON | *97CMN0602120B* | 55000 | 17.5 | 8 | 8.5 | 61000 | 43000 | 70.49% | 1.88 | 52000 | R-454B
215677979 | 4.58 | No | No | DAY & NIGHT | HRCU-A-CB (Split System: Heat Pump with Remote Outdoor Unit-Air-Source) | Centrally-Ducted | C5H0V60*K*AAA* | EA*5X61M24A*+WALLCON | *97CMN0602120B* | 55000 | 17.5 | 8 | 8.5 | 61000 | 43000 | 70.49% | 1.88 | 52000 | R-454B
215677980 | 4.58 | No | No | KEEPRITE | HRCU-A-CB (Split System: Heat Pump with Remote Outdoor Unit-Air-Source) | Centrally-Ducted | C5H0V60*K*AAA* | EA*5X61M24A*+WALLCON | *97CMN0602120B* | 55000 | 17.5 | 8 | 8.5 | 61000 | 43000 | 70.49% | 1.88 | 52000 | R-454B
215677981 | 4.58 | No | No | KENMORE | HRCU-A-CB (Split System: Heat Pump with Remote Outdoor Unit-Air-Source) | Centrally-Ducted | (C,H,T)5H0V60*K*AAA* | EA*5X61M24A*+WALLCON | *97CMN0602120B* | 55000 | 17.5 | 8 | 8.5 | 61000 | 43000 | 70.49% | 1.88 | 52000 | R-454B
215677982 | 4.58 | No | No | TEMPSTAR | HRCU-A-CB (Split System: Heat Pump with Remote Outdoor Unit-Air-Source) | Centrally-Ducted | T5H0V60*K*AAA* | EA*5X61M24A*+WALLCON | *97CMN0602120B* | 55000 | 17.5 | 8 | 8.5 | 61000 | 43000 | 70.49% | 1.88 | 52000 | R-454B
215677983 | 4.67 | No | No | CARRIER | HRCU-A-CB (Split System: Heat Pump with Remote Outdoor Unit-Air-Source) | Centrally-Ducted | 27VNA060A*030* | CAA**6124AM*+UI | 59MN7C080C21**20 | 56000 | 18.5 | 9 | 9 | 60000 | 42000 | 70% | 2.02 | 51500 | R-454B
215677984 | 4.67 | No | No | BRYANT HEATING AND COOLING SYSTEMS | HRCU-A-CB (Split System: Heat Pump with Remote Outdoor Unit-Air-Source) | Centrally-Ducted | 290VAN060**AA* | CAA**6124AM*+UI | 987MC60080C21*** | 56000 | 18.5 | 9 | 9 | 60000 | 42000 | 70% | 2.02 | 51500 | R-454B
215677985 | 4.67 | No | No | HEIL | HRCU-A-CB (Split System: Heat Pump with Remote Outdoor Unit-Air-Source) | Centrally-Ducted | H5H0V60*K*AAA* | EA*5X61M24A*+WALLCON | *97CMN0802120B* | 56000 | 18.5 | 9 | 9 | 60000 | 42000 | 70% | 2.02 | 51500 | R-454B
215677986 | 4.67 | No | No | AIRQUEST | HRCU-A-CB (Split System: Heat Pump with Remote Outdoor Unit-Air-Source) | Centrally-Ducted | H5H0V60*K*AAA* | EA*5X61M24A*+WALLCON | *97CMN0802120B* | 56000 | 18.5 | 9 | 9 | 60000 | 42000 | 70% | 2.02 | 51500 | R-454B
215677987 | 4.67 | No | No | ARCOAIRE | HRCU-A-CB (Split System: Heat Pump with Remote Outdoor Unit-Air-Source) | Centrally-Ducted | H5H0V60*K*AAA* | EA*5X61M24A*+WALLCON | *97CMN0802120B* | 56000 | 18.5 | 9 | 9 | 60000 | 42000 | 70% | 2.02 | 51500 | R-454B
215677988 | 4.67 | No | No | COMFORTMAKER | HRCU-A-CB (Split System: Heat Pump with Remote Outdoor Unit-Air-Source) | Centrally-Ducted | C5H0V60*K*AAA* | EA*5X61M24A*+WALLCON | *97CMN0802120B* | 56000 | 18.5 | 9 | 9 | 60000 | 42000 | 70% | 2.02 | 51500 | R-454B
215677989 | 4.67 | No | No | DAY & NIGHT | HRCU-A-CB (Split System: Heat Pump with Remote Outdoor Unit-Air-Source) | Centrally-Ducted | C5H0V60*K*AAA* | EA*5X61M24A*+WALLCON | *97CMN0802120B* | 56000 | 18.5 | 9 | 9 | 60000 | 42000 | 70% | 2.02 | 51500 | R-454B
215677990 | 4.67 | No | No | KEEPRITE | HRCU-A-CB (Split System: Heat Pump with Remote Outdoor Unit-Air-Source) | Centrally-Ducted | C5H0V60*K*AAA* | EA*5X61M24A*+WALLCON | *97CMN0802120B* | 56000 | 18.5 | 9 | 9 | 60000 | 42000 | 70% | 2.02 | 51500 | R-454B
215677991 | 4.67 | No | No | KENMORE | HRCU-A-CB (Split System: Heat Pump with Remote Outdoor Unit-Air-Source) | Centrally-Ducted | (C,H,T)5H0V60*K*AAA* | EA*5X61M24A*+WALLCON | *97CMN0802120B* | 56000 | 18.5 | 9 | 9 | 60000 | 42000 | 70% | 2.02 | 51500 | R-454B
215677992 | 4.67 | No | No | TEMPSTAR | HRCU-A-CB (Split System: Heat Pump with Remote Outdoor Unit-Air-Source) | Centrally-Ducted | T5H0V60*K*AAA* | EA*5X61M24A*+WALLCON | *97CMN0802120B* | 56000 | 18.5 | 9 | 9 | 60000 | 42000 | 70% | 2.02 | 51500 | R-454B
215677993 | 4.67 | No | No | CARRIER | HRCU-A-CB (Split System: Heat Pump with Remote Outdoor Unit-Air-Source) | Centrally-Ducted | 27VNA060A*030* | CAA**6124AM*+UI | 59MN7C100C21**22 | 56000 | 18.5 | 9 | 9 | 60000 | 42000 | 70% | 2.02 | 51500 | R-454B
215677994 | 4.67 | No | No | BRYANT HEATING AND COOLING SYSTEMS | HRCU-A-CB (Split System: Heat Pump with Remote Outdoor Unit-Air-Source) | Centrally-Ducted | 290VAN060**AA* | CAA**6124AM*+UI | 987MC66100C21*** | 56000 | 18.5 | 9 | 9 | 60000 | 42000 | 70% | 2.02 | 51500 | R-454B
215677995 | 4.67 | No | No | HEIL | HRCU-A-CB (Split System: Heat Pump with Remote Outdoor Unit-Air-Source) | Centrally-Ducted | H5H0V60*K*AAA* | EA*5X61M24A*+WALLCON | *97CMN1002122B* | 56000 | 18.5 | 9 | 9 | 60000 | 42000 | 70% | 2.02 | 51500 | R-454B
215677996 | 4.67 | No | No | AIRQUEST | HRCU-A-CB (Split System: Heat Pump with Remote Outdoor Unit-Air-Source) | Centrally-Ducted | H5H0V60*K*AAA* | EA*5X61M24A*+WALLCON | *97CMN1002122B* | 56000 | 18.5 | 9 | 9 | 60000 | 42000 | 70% | 2.02 | 51500 | R-454B
215677997 | 4.67 | No | No | ARCOAIRE | HRCU-A-CB (Split System: Heat Pump with Remote Outdoor Unit-Air-Source) | Centrally-Ducted | H5H0V60*K*AAA* | EA*5X61M24A*+WALLCON | *97CMN1002122B* | 56000 | 18.5 | 9 | 9 | 60000 | 42000 | 70% | 2.02 | 51500 | R-454B
215677998 | 4.67 | No | No | COMFORTMAKER | HRCU-A-CB (Split System: Heat Pump with Remote Outdoor Unit-Air-Source) | Centrally-Ducted | C5H0V60*K*AAA* | EA*5X61M24A*+WALLCON | *97CMN1002122B* | 56000 | 18.5 | 9 | 9 | 60000 | 42000 | 70% | 2.02 | 51500 | R-454B
215677999 | 4.67 | No | No | DAY & NIGHT | HRCU-A-CB (Split System: Heat Pump with Remote Outdoor Unit-Air-Source) | Centrally-Ducted | C5H0V60*K*AAA* | EA*5X61M24A*+WALLCON | *97CMN1002122B* | 56000 | 18.5 | 9 | 9 | 60000 | 42000 | 70% | 2.02 | 51500 | R-454B
215678000 | 4.67 | No | No | KEEPRITE | HRCU-A-CB (Split System: Heat Pump with Remote Outdoor Unit-Air-Source) | Centrally-Ducted | C5H0V60*K*AAA* | EA*5X61M24A*+WALLCON | *97CMN1002122B* | 56000 | 18.5 | 9 | 9 | 60000 | 42000 | 70% | 2.02 | 51500 | R-454B
215678001 | 4.67 | No | No | KENMORE | HRCU-A-CB (Split System: Heat Pump with Remote Outdoor Unit-Air-Source) | Centrally-Ducted | (C,H,T)5H0V60*K*AAA* | EA*5X61M24A*+WALLCON | *97CMN1002122B* | 56000 | 18.5 | 9 | 9 | 60000 | 42000 | 70% | 2.02 | 51500 | R-454B
215678002 | 4.67 | No | No | TEMPSTAR | HRCU-A-CB (Split System: Heat Pump with Remote Outdoor Unit-Air-Source) | Centrally-Ducted | T5H0V60*K*AAA* | EA*5X61M24A*+WALLCON | *97CMN1002122B* | 56000 | 18.5 | 9 | 9 | 60000 | 42000 | 70% | 2.02 | 51500 | R-454B
215678003 | 4.67 | No | No | CARRIER | HRCU-A-CB (Split System: Heat Pump with Remote Outdoor Unit-Air-Source) | Centrally-Ducted | 27VNA060A*030* | CAA**6124AM*+UI | 59MN7C120C24**22 | 56000 | 18.5 | 9 | 9 | 60000 | 42000 | 70% | 2 | 51500 | R-454B
215678004 | 4.67 | No | No | BRYANT HEATING AND COOLING SYSTEMS | HRCU-A-CB (Split System: Heat Pump with Remote Outdoor Unit-Air-Source) | Centrally-Ducted | 290VAN060**AA* | CAA**6124AM*+UI | 987MC66120C24*** | 56000 | 18.5 | 9 | 9 | 60000 | 42000 | 70% | 2 | 51500 | R-454B
215678005 | 4.67 | No | No | HEIL | HRCU-A-CB (Split System: Heat Pump with Remote Outdoor Unit-Air-Source) | Centrally-Ducted | H5H0V60*K*AAA* | EA*5X61M24A*+WALLCON | *97CMN1202422B* | 56000 | 18.5 | 9 | 9 | 60000 | 42000 | 70% | 2 | 51500 | R-454B
215678006 | 4.67 | No | No | AIRQUEST | HRCU-A-CB (Split System: Heat Pump with Remote Outdoor Unit-Air-Source) | Centrally-Ducted | H5H0V60*K*AAA* | EA*5X61M24A*+WALLCON | *97CMN1202422B* | 56000 | 18.5 | 9 | 9 | 60000 | 42000 | 70% | 2 | 51500 | R-454B
215678007 | 4.67 | No | No | ARCOAIRE | HRCU-A-CB (Split System: Heat Pump with Remote Outdoor Unit-Air-Source) | Centrally-Ducted | H5H0V60*K*AAA* | EA*5X61M24A*+WALLCON | *97CMN1202422B* | 56000 | 18.5 | 9 | 9 | 60000 | 42000 | 70% | 2 | 51500 | R-454B
215678008 | 4.67 | No | No | COMFORTMAKER | HRCU-A-CB (Split System: Heat Pump with Remote Outdoor Unit-Air-Source) | Centrally-Ducted | C5H0V60*K*AAA* | EA*5X61M24A*+WALLCON | *97CMN1202422B* | 56000 | 18.5 | 9 | 9 | 60000 | 42000 | 70% | 2 | 51500 | R-454B
215678009 | 4.67 | No | No | DAY & NIGHT | HRCU-A-CB (Split System: Heat Pump with Remote Outdoor Unit-Air-Source) | Centrally-Ducted | C5H0V60*K*AAA* | EA*5X61M24A*+WALLCON | *97CMN1202422B* | 56000 | 18.5 | 9 | 9 | 60000 | 42000 | 70% | 2 | 51500 | R-454B
215678010 | 4.67 | No | No | KEEPRITE | HRCU-A-CB (Split System: Heat Pump with Remote Outdoor Unit-Air-Source) | Centrally-Ducted | C5H0V60*K*AAA* | EA*5X61M24A*+WALLCON | *97CMN1202422B* | 56000 | 18.5 | 9 | 9 | 60000 | 42000 | 70% | 2 | 51500 | R-454B
215678011 | 4.67 | No | No | KENMORE | HRCU-A-CB (Split System: Heat Pump with Remote Outdoor Unit-Air-Source) | Centrally-Ducted | (C,H,T)5H0V60*K*AAA* | EA*5X61M24A*+WALLCON | *97CMN1202422B* | 56000 | 18.5 | 9 | 9 | 60000 | 42000 | 70% | 2 | 51500 | R-454B
215678012 | 4.67 | No | No | TEMPSTAR | HRCU-A-CB (Split System: Heat Pump with Remote Outdoor Unit-Air-Source) | Centrally-Ducted | T5H0V60*K*AAA* | EA*5X61M24A*+WALLCON | *97CMN1202422B* | 56000 | 18.5 | 9 | 9 | 60000 | 42000 | 70% | 2 | 51500 | R-454B
215678013 | 4.67 | No | No | CARRIER | HRCU-A-CB (Split System: Heat Pump with Remote Outdoor Unit-Air-Source) | Centrally-Ducted | 27VNA060A*030* | CAA**6124AM*+UI | 59TN6C100C21**22 | 56000 | 18.5 | 9 | 9 | 60000 | 42000 | 70% | 2.02 | 51500 | R-454B
215678014 | 4.67 | No | No | BRYANT HEATING AND COOLING SYSTEMS | HRCU-A-CB (Split System: Heat Pump with Remote Outdoor Unit-Air-Source) | Centrally-Ducted | 290VAN060**AA* | CAA**6124AM*+UI | 986TD66100C21*** | 56000 | 18.5 | 9 | 9 | 60000 | 42000 | 70% | 2.02 | 51500 | R-454B
215678015 | 4.67 | No | No | HEIL | HRCU-A-CB (Split System: Heat Pump with Remote Outdoor Unit-Air-Source) | Centrally-Ducted | H5H0V60*K*AAA* | EA*5X61M24A*+WALLCON | *96CTN1002122B* | 56000 | 18.5 | 9 | 9 | 60000 | 42000 | 70% | 2.02 | 51500 | R-454B
215678016 | 4.67 | No | No | AIRQUEST | HRCU-A-CB (Split System: Heat Pump with Remote Outdoor Unit-Air-Source) | Centrally-Ducted | H5H0V60*K*AAA* | EA*5X61M24A*+WALLCON | *96CTN1002122B* | 56000 | 18.5 | 9 | 9 | 60000 | 42000 | 70% | 2.02 | 51500 | R-454B
215678017 | 4.67 | No | No | ARCOAIRE | HRCU-A-CB (Split System: Heat Pump with Remote Outdoor Unit-Air-Source) | Centrally-Ducted | H5H0V60*K*AAA* | EA*5X61M24A*+WALLCON | *96CTN1002122B* | 56000 | 18.5 | 9 | 9 | 60000 | 42000 | 70% | 2.02 | 51500 | R-454B
215678018 | 4.67 | No | No | COMFORTMAKER | HRCU-A-CB (Split System: Heat Pump with Remote Outdoor Unit-Air-Source) | Centrally-Ducted | C5H0V60*K*AAA* | EA*5X61M24A*+WALLCON | *96CTN1002122B* | 56000 | 18.5 | 9 | 9 | 60000 | 42000 | 70% | 2.02 | 51500 | R-454B
215678019 | 4.67 | No | No | DAY & NIGHT | HRCU-A-CB (Split System: Heat Pump with Remote Outdoor Unit-Air-Source) | Centrally-Ducted | C5H0V60*K*AAA* | EA*5X61M24A*+WALLCON | *96CTN1002122B* | 56000 | 18.5 | 9 | 9 | 60000 | 42000 | 70% | 2.02 | 51500 | R-454B
215678020 | 4.67 | No | No | KEEPRITE | HRCU-A-CB (Split System: Heat Pump with Remote Outdoor Unit-Air-Source) | Centrally-Ducted | C5H0V60*K*AAA* | EA*5X61M24A*+WALLCON | *96CTN1002122B* | 56000 | 18.5 | 9 | 9 | 60000 | 42000 | 70% | 2.02 | 51500 | R-454B
215678021 | 4.67 | No | No | KENMORE | HRCU-A-CB (Split System: Heat Pump with Remote Outdoor Unit-Air-Source) | Centrally-Ducted | (C,H,T)5H0V60*K*AAA* | EA*5X61M24A*+WALLCON | *96CTN1002122B* | 56000 | 18.5 | 9 | 9 | 60000 | 42000 | 70% | 2.02 | 51500 | R-454B
215678022 | 4.67 | No | No | TEMPSTAR | HRCU-A-CB (Split System: Heat Pump with Remote Outdoor Unit-Air-Source) | Centrally-Ducted | T5H0V60*K*AAA* | EA*5X61M24A*+WALLCON | *96CTN1002122B* | 56000 | 18.5 | 9 | 9 | 60000 | 42000 | 70% | 2.02 | 51500 | R-454B
215678043 | 4.63 | No | No | CARRIER | HRCU-A-CB (Split System: Heat Pump with Remote Outdoor Unit-Air-Source) | Centrally-Ducted | 27VNA060A*030* | CSAH*6012AM*+UI | 58CU*A100C21**20 | 55500 | 17 | 8.5 | 8.5 | 60000 | 42000 | 70% | 1.9 | 51500 | R-454B
215678044 | 4.63 | No | No | BRYANT HEATING AND COOLING SYSTEMS | HRCU-A-CB (Split System: Heat Pump with Remote Outdoor Unit-Air-Source) | Centrally-Ducted | 290VAN060**AA* | CSAH*6012AM*+UI | 83*CA60100C21*** | 55500 | 17 | 8.5 | 8.5 | 60000 | 42000 | 70% | 1.9 | 51500 | R-454B
215678045 | 4.63 | No | No | HEIL | HRCU-A-CB (Split System: Heat Pump with Remote Outdoor Unit-Air-Source) | Centrally-Ducted | H5H0V60*K*AAA* | ESH5X60M12A*+WALLCON | *80CSU1002120A* | 55500 | 17 | 8.5 | 8.5 | 60000 | 42000 | 70% | 1.9 | 51500 | R-454B
215678046 | 4.63 | No | No | AIRQUEST | HRCU-A-CB (Split System: Heat Pump with Remote Outdoor Unit-Air-Source) | Centrally-Ducted | H5H0V60*K*AAA* | ESH5X60M12A*+WALLCON | *80CSU1002120A* | 55500 | 17 | 8.5 | 8.5 | 60000 | 42000 | 70% | 1.9 | 51500 | R-454B
215678047 | 4.63 | No | No | ARCOAIRE | HRCU-A-CB (Split System: Heat Pump with Remote Outdoor Unit-Air-Source) | Centrally-Ducted | H5H0V60*K*AAA* | ESH5X60M12A*+WALLCON | *80CSU1002120A* | 55500 | 17 | 8.5 | 8.5 | 60000 | 42000 | 70% | 1.9 | 51500 | R-454B
215678048 | 4.63 | No | No | COMFORTMAKER | HRCU-A-CB (Split System: Heat Pump with Remote Outdoor Unit-Air-Source) | Centrally-Ducted | C5H0V60*K*AAA* | ESH5X60M12A*+WALLCON | *80CSU1002120A* | 55500 | 17 | 8.5 | 8.5 | 60000 | 42000 | 70% | 1.9 | 51500 | R-454B
215678049 | 4.63 | No | No | DAY & NIGHT | HRCU-A-CB (Split System: Heat Pump with Remote Outdoor Unit-Air-Source) | Centrally-Ducted | C5H0V60*K*AAA* | ESH5X60M12A*+WALLCON | *80CSU1002120A* | 55500 | 17 | 8.5 | 8.5 | 60000 | 42000 | 70% | 1.9 | 51500 | R-454B
215678050 | 4.63 | No | No | KEEPRITE | HRCU-A-CB (Split System: Heat Pump with Remote Outdoor Unit-Air-Source) | Centrally-Ducted | C5H0V60*K*AAA* | ESH5X60M12A*+WALLCON | *80CSU1002120A* | 55500 | 17 | 8.5 | 8.5 | 60000 | 42000 | 70% | 1.9 | 51500 | R-454B
215678051 | 4.63 | No | No | KENMORE | HRCU-A-CB (Split System: Heat Pump with Remote Outdoor Unit-Air-Source) | Centrally-Ducted | (C,H,T)5H0V60*K*AAA* | ESH5X60M12A*+WALLCON | *80CSU1002120A* | 55500 | 17 | 8.5 | 8.5 | 60000 | 42000 | 70% | 1.9 | 51500 | R-454B
215678052 | 4.63 | No | No | TEMPSTAR | HRCU-A-CB (Split System: Heat Pump with Remote Outdoor Unit-Air-Source) | Centrally-Ducted | T5H0V60*K*AAA* | ESH5X60M12A*+WALLCON | *80CSU1002120A* | 55500 | 17 | 8.5 | 8.5 | 60000 | 42000 | 70% | 1.9 | 51500 | R-454B
215678053 | 4.5 | No | No | CARRIER | HRCU-A-CB (Split System: Heat Pump with Remote Outdoor Unit-Air-Source) | Centrally-Ducted | 27VNA060A*030* | CSAH*6012AM*+UI | 58TN*B070C17**16 | 54000 | 16.5 | 9 | 8.5 | 59000 | 41500 | 70.34% | 1.9 | 51000 | R-454B
215678054 | 4.5 | No | No | BRYANT HEATING AND COOLING SYSTEMS | HRCU-A-CB (Split System: Heat Pump with Remote Outdoor Unit-Air-Source) | Centrally-Ducted | 290VAN060**AA* | CSAH*6012AM*+UI | 88*TB48070C17*** | 54000 | 16.5 | 9 | 8.5 | 59000 | 41500 | 70.34% | 1.9 | 51000 | R-454B
215678055 | 4.5 | No | No | HEIL | HRCU-A-CB (Split System: Heat Pump with Remote Outdoor Unit-Air-Source) | Centrally-Ducted | H5H0V60*K*AAA* | ESH5X60M12A*+WALLCON | *80CTL0701716B* | 54000 | 16.5 | 9 | 8.5 | 59000 | 41500 | 70.34% | 1.9 | 51000 | R-454B
215678056 | 4.5 | No | No | AIRQUEST | HRCU-A-CB (Split System: Heat Pump with Remote Outdoor Unit-Air-Source) | Centrally-Ducted | H5H0V60*K*AAA* | ESH5X60M12A*+WALLCON | *80CTL0701716B* | 54000 | 16.5 | 9 | 8.5 | 59000 | 41500 | 70.34% | 1.9 | 51000 | R-454B
215678057 | 4.5 | No | No | ARCOAIRE | HRCU-A-CB (Split System: Heat Pump with Remote Outdoor Unit-Air-Source) | Centrally-Ducted | H5H0V60*K*AAA* | ESH5X60M12A*+WALLCON | *80CTL0701716B* | 54000 | 16.5 | 9 | 8.5 | 59000 | 41500 | 70.34% | 1.9 | 51000 | R-454B
215678058 | 4.5 | No | No | COMFORTMAKER | HRCU-A-CB (Split System: Heat Pump with Remote Outdoor Unit-Air-Source) | Centrally-Ducted | C5H0V60*K*AAA* | ESH5X60M12A*+WALLCON | *80CTL0701716B* | 54000 | 16.5 | 9 | 8.5 | 59000 | 41500 | 70.34% | 1.9 | 51000 | R-454B
215678059 | 4.5 | No | No | DAY & NIGHT | HRCU-A-CB (Split System: Heat Pump with Remote Outdoor Unit-Air-Source) | Centrally-Ducted | C5H0V60*K*AAA* | ESH5X60M12A*+WALLCON | *80CTL0701716B* | 54000 | 16.5 | 9 | 8.5 | 59000 | 41500 | 70.34% | 1.9 | 51000 | R-454B
215678060 | 4.5 | No | No | KEEPRITE | HRCU-A-CB (Split System: Heat Pump with Remote Outdoor Unit-Air-Source) | Centrally-Ducted | C5H0V60*K*AAA* | ESH5X60M12A*+WALLCON | *80CTL0701716B* | 54000 | 16.5 | 9 | 8.5 | 59000 | 41500 | 70.34% | 1.9 | 51000 | R-454B
215678061 | 4.5 | No | No | KENMORE | HRCU-A-CB (Split System: Heat Pump with Remote Outdoor Unit-Air-Source) | Centrally-Ducted | (C,H,T)5H0V60*K*AAA* | ESH5X60M12A*+WALLCON | *80CTL0701716B* | 54000 | 16.5 | 9 | 8.5 | 59000 | 41500 | 70.34% | 1.9 | 51000 | R-454B
215678062 | 4.5 | No | No | TEMPSTAR | HRCU-A-CB (Split System: Heat Pump with Remote Outdoor Unit-Air-Source) | Centrally-Ducted | T5H0V60*K*AAA* | ESH5X60M12A*+WALLCON | *80CTL0701716B* | 54000 | 16.5 | 9 | 8.5 | 59000 | 41500 | 70.34% | 1.9 | 51000 | R-454B
215678103 | 4.63 | No | No | CARRIER | HRCU-A-CB (Split System: Heat Pump with Remote Outdoor Unit-Air-Source) | Centrally-Ducted | 27VNA060A*030* | CSAH*6012AM*+UI | 59CU5B080C21**20 | 55500 | 16.5 | 8.5 | 8.5 | 60000 | 42000 | 70% | 1.9 | 51500 | R-454B
215678104 | 4.63 | No | No | BRYANT HEATING AND COOLING SYSTEMS | HRCU-A-CB (Split System: Heat Pump with Remote Outdoor Unit-Air-Source) | Centrally-Ducted | 290VAN060**AA* | CSAH*6012AM*+UI | 935CB60080C21*** | 55500 | 16.5 | 8.5 | 8.5 | 60000 | 42000 | 70% | 1.9 | 51500 | R-454B
215678105 | 4.63 | No | No | HEIL | HRCU-A-CB (Split System: Heat Pump with Remote Outdoor Unit-Air-Source) | Centrally-Ducted | H5H0V60*K*AAA* | ESH5X60M12A*+WALLCON | *95CSU0802120B* | 55500 | 16.5 | 8.5 | 8.5 | 60000 | 42000 | 70% | 1.9 | 51500 | R-454B
215678106 | 4.63 | No | No | AIRQUEST | HRCU-A-CB (Split System: Heat Pump with Remote Outdoor Unit-Air-Source) | Centrally-Ducted | H5H0V60*K*AAA* | ESH5X60M12A*+WALLCON | *95CSU0802120B* | 55500 | 16.5 | 8.5 | 8.5 | 60000 | 42000 | 70% | 1.9 | 51500 | R-454B
215678107 | 4.63 | No | No | ARCOAIRE | HRCU-A-CB (Split System: Heat Pump with Remote Outdoor Unit-Air-Source) | Centrally-Ducted | H5H0V60*K*AAA* | ESH5X60M12A*+WALLCON | *95CSU0802120B* | 55500 | 16.5 | 8.5 | 8.5 | 60000 | 42000 | 70% | 1.9 | 51500 | R-454B
215678108 | 4.63 | No | No | COMFORTMAKER | HRCU-A-CB (Split System: Heat Pump with Remote Outdoor Unit-Air-Source) | Centrally-Ducted | C5H0V60*K*AAA* | ESH5X60M12A*+WALLCON | *95CSU0802120B* | 55500 | 16.5 | 8.5 | 8.5 | 60000 | 42000 | 70% | 1.9 | 51500 | R-454B
215678109 | 4.63 | No | No | DAY & NIGHT | HRCU-A-CB (Split System: Heat Pump with Remote Outdoor Unit-Air-Source) | Centrally-Ducted | C5H0V60*K*AAA* | ESH5X60M12A*+WALLCON | *95CSU0802120B* | 55500 | 16.5 | 8.5 | 8.5 | 60000 | 42000 | 70% | 1.9 | 51500 | R-454B
215678110 | 4.63 | No | No | KEEPRITE | HRCU-A-CB (Split System: Heat Pump with Remote Outdoor Unit-Air-Source) | Centrally-Ducted | C5H0V60*K*AAA* | ESH5X60M12A*+WALLCON | *95CSU0802120B* | 55500 | 16.5 | 8.5 | 8.5 | 60000 | 42000 | 70% | 1.9 | 51500 | R-454B
215678111 | 4.63 | No | No | KENMORE | HRCU-A-CB (Split System: Heat Pump with Remote Outdoor Unit-Air-Source) | Centrally-Ducted | (C,H,T)5H0V60*K*AAA* | ESH5X60M12A*+WALLCON | *95CSU0802120B* | 55500 | 16.5 | 8.5 | 8.5 | 60000 | 42000 | 70% | 1.9 | 51500 | R-454B
215678112 | 4.63 | No | No | TEMPSTAR | HRCU-A-CB (Split System: Heat Pump with Remote Outdoor Unit-Air-Source) | Centrally-Ducted | T5H0V60*K*AAA* | ESH5X60M12A*+WALLCON | *95CSU0802120B* | 55500 | 16.5 | 8.5 | 8.5 | 60000 | 42000 | 70% | 1.9 | 51500 | R-454B
215678133 | 4.63 | No | No | CARRIER | HRCU-A-CB (Split System: Heat Pump with Remote Outdoor Unit-Air-Source) | Centrally-Ducted | 27VNA060A*030* | CSAH*6012AM*+UI | 59MN7C080C21**20 | 55500 | 17 | 8.5 | 8.5 | 60000 | 42000 | 70% | 1.9 | 51500 | R-454B
215678134 | 4.63 | No | No | BRYANT HEATING AND COOLING SYSTEMS | HRCU-A-CB (Split System: Heat Pump with Remote Outdoor Unit-Air-Source) | Centrally-Ducted | 290VAN060**AA* | CSAH*6012AM*+UI | 987MC60080C21*** | 55500 | 17 | 8.5 | 8.5 | 60000 | 42000 | 70% | 1.9 | 51500 | R-454B
215678135 | 4.63 | No | No | HEIL | HRCU-A-CB (Split System: Heat Pump with Remote Outdoor Unit-Air-Source) | Centrally-Ducted | H5H0V60*K*AAA* | ESH5X60M12A*+WALLCON | *97CMN0802120B* | 55500 | 17 | 8.5 | 8.5 | 60000 | 42000 | 70% | 1.9 | 51500 | R-454B
215678136 | 4.63 | No | No | AIRQUEST | HRCU-A-CB (Split System: Heat Pump with Remote Outdoor Unit-Air-Source) | Centrally-Ducted | H5H0V60*K*AAA* | ESH5X60M12A*+WALLCON | *97CMN0802120B* | 55500 | 17 | 8.5 | 8.5 | 60000 | 42000 | 70% | 1.9 | 51500 | R-454B
215678137 | 4.63 | No | No | ARCOAIRE | HRCU-A-CB (Split System: Heat Pump with Remote Outdoor Unit-Air-Source) | Centrally-Ducted | H5H0V60*K*AAA* | ESH5X60M12A*+WALLCON | *97CMN0802120B* | 55500 | 17 | 8.5 | 8.5 | 60000 | 42000 | 70% | 1.9 | 51500 | R-454B
215678138 | 4.63 | No | No | COMFORTMAKER | HRCU-A-CB (Split System: Heat Pump with Remote Outdoor Unit-Air-Source) | Centrally-Ducted | C5H0V60*K*AAA* | ESH5X60M12A*+WALLCON | *97CMN0802120B* | 55500 | 17 | 8.5 | 8.5 | 60000 | 42000 | 70% | 1.9 | 51500 | R-454B
215678139 | 4.63 | No | No | DAY & NIGHT | HRCU-A-CB (Split System: Heat Pump with Remote Outdoor Unit-Air-Source) | Centrally-Ducted | C5H0V60*K*AAA* | ESH5X60M12A*+WALLCON | *97CMN0802120B* | 55500 | 17 | 8.5 | 8.5 | 60000 | 42000 | 70% | 1.9 | 51500 | R-454B
215678140 | 4.63 | No | No | KEEPRITE | HRCU-A-CB (Split System: Heat Pump with Remote Outdoor Unit-Air-Source) | Centrally-Ducted | C5H0V60*K*AAA* | ESH5X60M12A*+WALLCON | *97CMN0802120B* | 55500 | 17 | 8.5 | 8.5 | 60000 | 42000 | 70% | 1.9 | 51500 | R-454B
215678141 | 4.63 | No | No | KENMORE | HRCU-A-CB (Split System: Heat Pump with Remote Outdoor Unit-Air-Source) | Centrally-Ducted | (C,H,T)5H0V60*K*AAA* | ESH5X60M12A*+WALLCON | *97CMN0802120B* | 55500 | 17 | 8.5 | 8.5 | 60000 | 42000 | 70% | 1.9 | 51500 | R-454B
215678142 | 4.63 | No | No | TEMPSTAR | HRCU-A-CB (Split System: Heat Pump with Remote Outdoor Unit-Air-Source) | Centrally-Ducted | T5H0V60*K*AAA* | ESH5X60M12A*+WALLCON | *97CMN0802120B* | 55500 | 17 | 8.5 | 8.5 | 60000 | 42000 | 70% | 1.9 | 51500 | R-454B
215678143 | 4.63 | No | No | CARRIER | HRCU-A-CB (Split System: Heat Pump with Remote Outdoor Unit-Air-Source) | Centrally-Ducted | 27VNA060A*030* | CSAH*6012AM*+UI | 59MN7C100C21**22 | 55500 | 17 | 8.5 | 8.5 | 60000 | 42000 | 70% | 1.9 | 51500 | R-454B
215678144 | 4.63 | No | No | BRYANT HEATING AND COOLING SYSTEMS | HRCU-A-CB (Split System: Heat Pump with Remote Outdoor Unit-Air-Source) | Centrally-Ducted | 290VAN060**AA* | CSAH*6012AM*+UI | 987MC66100C21*** | 55500 | 17 | 8.5 | 8.5 | 60000 | 42000 | 70% | 1.9 | 51500 | R-454B
215678145 | 4.63 | No | No | HEIL | HRCU-A-CB (Split System: Heat Pump with Remote Outdoor Unit-Air-Source) | Centrally-Ducted | H5H0V60*K*AAA* | ESH5X60M12A*+WALLCON | *97CMN1002122B* | 55500 | 17 | 8.5 | 8.5 | 60000 | 42000 | 70% | 1.9 | 51500 | R-454B
215678146 | 4.63 | No | No | AIRQUEST | HRCU-A-CB (Split System: Heat Pump with Remote Outdoor Unit-Air-Source) | Centrally-Ducted | H5H0V60*K*AAA* | ESH5X60M12A*+WALLCON | *97CMN1002122B* | 55500 | 17 | 8.5 | 8.5 | 60000 | 42000 | 70% | 1.9 | 51500 | R-454B
215678147 | 4.63 | No | No | ARCOAIRE | HRCU-A-CB (Split System: Heat Pump with Remote Outdoor Unit-Air-Source) | Centrally-Ducted | H5H0V60*K*AAA* | ESH5X60M12A*+WALLCON | *97CMN1002122B* | 55500 | 17 | 8.5 | 8.5 | 60000 | 42000 | 70% | 1.9 | 51500 | R-454B
215678148 | 4.63 | No | No | COMFORTMAKER | HRCU-A-CB (Split System: Heat Pump with Remote Outdoor Unit-Air-Source) | Centrally-Ducted | C5H0V60*K*AAA* | ESH5X60M12A*+WALLCON | *97CMN1002122B* | 55500 | 17 | 8.5 | 8.5 | 60000 | 42000 | 70% | 1.9 | 51500 | R-454B
215678149 | 4.63 | No | No | DAY & NIGHT | HRCU-A-CB (Split System: Heat Pump with Remote Outdoor Unit-Air-Source) | Centrally-Ducted | C5H0V60*K*AAA* | ESH5X60M12A*+WALLCON | *97CMN1002122B* | 55500 | 17 | 8.5 | 8.5 | 60000 | 42000 | 70% | 1.9 | 51500 | R-454B
215678150 | 4.63 | No | No | KEEPRITE | HRCU-A-CB (Split System: Heat Pump with Remote Outdoor Unit-Air-Source) | Centrally-Ducted | C5H0V60*K*AAA* | ESH5X60M12A*+WALLCON | *97CMN1002122B* | 55500 | 17 | 8.5 | 8.5 | 60000 | 42000 | 70% | 1.9 | 51500 | R-454B
215678151 | 4.63 | No | No | KENMORE | HRCU-A-CB (Split System: Heat Pump with Remote Outdoor Unit-Air-Source) | Centrally-Ducted | (C,H,T)5H0V60*K*AAA* | ESH5X60M12A*+WALLCON | *97CMN1002122B* | 55500 | 17 | 8.5 | 8.5 | 60000 | 42000 | 70% | 1.9 | 51500 | R-454B
215678152 | 4.63 | No | No | TEMPSTAR | HRCU-A-CB (Split System: Heat Pump with Remote Outdoor Unit-Air-Source) | Centrally-Ducted | T5H0V60*K*AAA* | ESH5X60M12A*+WALLCON | *97CMN1002122B* | 55500 | 17 | 8.5 | 8.5 | 60000 | 42000 | 70% | 1.9 | 51500 | R-454B
215678153 | 4.63 | No | No | CARRIER | HRCU-A-CB (Split System: Heat Pump with Remote Outdoor Unit-Air-Source) | Centrally-Ducted | 27VNA060A*030* | CSAH*6012AM*+UI | 59MN7C120C24**22 | 55500 | 17 | 8.5 | 8.5 | 60000 | 42000 | 70% | 1.9 | 51500 | R-454B
215678154 | 4.63 | No | No | BRYANT HEATING AND COOLING SYSTEMS | HRCU-A-CB (Split System: Heat Pump with Remote Outdoor Unit-Air-Source) | Centrally-Ducted | 290VAN060**AA* | CSAH*6012AM*+UI | 987MC66120C24*** | 55500 | 17 | 8.5 | 8.5 | 60000 | 42000 | 70% | 1.9 | 51500 | R-454B
215678155 | 4.63 | No | No | HEIL | HRCU-A-CB (Split System: Heat Pump with Remote Outdoor Unit-Air-Source) | Centrally-Ducted | H5H0V60*K*AAA* | ESH5X60M12A*+WALLCON | *97CMN1202422B* | 55500 | 17 | 8.5 | 8.5 | 60000 | 42000 | 70% | 1.9 | 51500 | R-454B
215678156 | 4.63 | No | No | AIRQUEST | HRCU-A-CB (Split System: Heat Pump with Remote Outdoor Unit-Air-Source) | Centrally-Ducted | H5H0V60*K*AAA* | ESH5X60M12A*+WALLCON | *97CMN1202422B* | 55500 | 17 | 8.5 | 8.5 | 60000 | 42000 | 70% | 1.9 | 51500 | R-454B
215678157 | 4.63 | No | No | ARCOAIRE | HRCU-A-CB (Split System: Heat Pump with Remote Outdoor Unit-Air-Source) | Centrally-Ducted | H5H0V60*K*AAA* | ESH5X60M12A*+WALLCON | *97CMN1202422B* | 55500 | 17 | 8.5 | 8.5 | 60000 | 42000 | 70% | 1.9 | 51500 | R-454B
215678158 | 4.63 | No | No | COMFORTMAKER | HRCU-A-CB (Split System: Heat Pump with Remote Outdoor Unit-Air-Source) | Centrally-Ducted | C5H0V60*K*AAA* | ESH5X60M12A*+WALLCON | *97CMN1202422B* | 55500 | 17 | 8.5 | 8.5 | 60000 | 42000 | 70% | 1.9 | 51500 | R-454B
215678159 | 4.63 | No | No | DAY & NIGHT | HRCU-A-CB (Split System: Heat Pump with Remote Outdoor Unit-Air-Source) | Centrally-Ducted | C5H0V60*K*AAA* | ESH5X60M12A*+WALLCON | *97CMN1202422B* | 55500 | 17 | 8.5 | 8.5 | 60000 | 42000 | 70% | 1.9 | 51500 | R-454B
215678160 | 4.63 | No | No | KEEPRITE | HRCU-A-CB (Split System: Heat Pump with Remote Outdoor Unit-Air-Source) | Centrally-Ducted | C5H0V60*K*AAA* | ESH5X60M12A*+WALLCON | *97CMN1202422B* | 55500 | 17 | 8.5 | 8.5 | 60000 | 42000 | 70% | 1.9 | 51500 | R-454B
215678161 | 4.63 | No | No | KENMORE | HRCU-A-CB (Split System: Heat Pump with Remote Outdoor Unit-Air-Source) | Centrally-Ducted | (C,H,T)5H0V60*K*AAA* | ESH5X60M12A*+WALLCON | *97CMN1202422B* | 55500 | 17 | 8.5 | 8.5 | 60000 | 42000 | 70% | 1.9 | 51500 | R-454B
215678162 | 4.63 | No | No | TEMPSTAR | HRCU-A-CB (Split System: Heat Pump with Remote Outdoor Unit-Air-Source) | Centrally-Ducted | T5H0V60*K*AAA* | ESH5X60M12A*+WALLCON | *97CMN1202422B* | 55500 | 17 | 8.5 | 8.5 | 60000 | 42000 | 70% | 1.9 | 51500 | R-454B
215678163 | 4.63 | No | No | CARRIER | HRCU-A-CB (Split System: Heat Pump with Remote Outdoor Unit-Air-Source) | Centrally-Ducted | 27VNA060A*030* | CSAH*6012AM*+UI | 59TN6C100C21**22 | 55500 | 17 | 8.5 | 8.5 | 60000 | 42000 | 70% | 1.9 | 51500 | R-454B
215678164 | 4.63 | No | No | BRYANT HEATING AND COOLING SYSTEMS | HRCU-A-CB (Split System: Heat Pump with Remote Outdoor Unit-Air-Source) | Centrally-Ducted | 290VAN060**AA* | CSAH*6012AM*+UI | 986TD66100C21*** | 55500 | 17 | 8.5 | 8.5 | 60000 | 42000 | 70% | 1.9 | 51500 | R-454B
215678165 | 4.63 | No | No | HEIL | HRCU-A-CB (Split System: Heat Pump with Remote Outdoor Unit-Air-Source) | Centrally-Ducted | H5H0V60*K*AAA* | ESH5X60M12A*+WALLCON | *96CTN1002122B* | 55500 | 17 | 8.5 | 8.5 | 60000 | 42000 | 70% | 1.9 | 51500 | R-454B
215678166 | 4.63 | No | No | AIRQUEST | HRCU-A-CB (Split System: Heat Pump with Remote Outdoor Unit-Air-Source) | Centrally-Ducted | H5H0V60*K*AAA* | ESH5X60M12A*+WALLCON | *96CTN1002122B* | 55500 | 17 | 8.5 | 8.5 | 60000 | 42000 | 70% | 1.9 | 51500 | R-454B
215678167 | 4.63 | No | No | ARCOAIRE | HRCU-A-CB (Split System: Heat Pump with Remote Outdoor Unit-Air-Source) | Centrally-Ducted | H5H0V60*K*AAA* | ESH5X60M12A*+WALLCON | *96CTN1002122B* | 55500 | 17 | 8.5 | 8.5 | 60000 | 42000 | 70% | 1.9 | 51500 | R-454B
215678168 | 4.63 | No | No | COMFORTMAKER | HRCU-A-CB (Split System: Heat Pump with Remote Outdoor Unit-Air-Source) | Centrally-Ducted | C5H0V60*K*AAA* | ESH5X60M12A*+WALLCON | *96CTN1002122B* | 55500 | 17 | 8.5 | 8.5 | 60000 | 42000 | 70% | 1.9 | 51500 | R-454B
215678169 | 4.63 | No | No | DAY & NIGHT | HRCU-A-CB (Split System: Heat Pump with Remote Outdoor Unit-Air-Source) | Centrally-Ducted | C5H0V60*K*AAA* | ESH5X60M12A*+WALLCON | *96CTN1002122B* | 55500 | 17 | 8.5 | 8.5 | 60000 | 42000 | 70% | 1.9 | 51500 | R-454B
215678170 | 4.63 | No | No | KEEPRITE | HRCU-A-CB (Split System: Heat Pump with Remote Outdoor Unit-Air-Source) | Centrally-Ducted | C5H0V60*K*AAA* | ESH5X60M12A*+WALLCON | *96CTN1002122B* | 55500 | 17 | 8.5 | 8.5 | 60000 | 42000 | 70% | 1.9 | 51500 | R-454B
215678171 | 4.63 | No | No | KENMORE | HRCU-A-CB (Split System: Heat Pump with Remote Outdoor Unit-Air-Source) | Centrally-Ducted | (C,H,T)5H0V60*K*AAA* | ESH5X60M12A*+WALLCON | *96CTN1002122B* | 55500 | 17 | 8.5 | 8.5 | 60000 | 42000 | 70% | 1.9 | 51500 | R-454B
215678172 | 4.63 | No | No | TEMPSTAR | HRCU-A-CB (Split System: Heat Pump with Remote Outdoor Unit-Air-Source) | Centrally-Ducted | T5H0V60*K*AAA* | ESH5X60M12A*+WALLCON | *96CTN1002122B* | 55500 | 17 | 8.5 | 8.5 | 60000 | 42000 | 70% | 1.9 | 51500 | R-454B
215678183 | 1.92 | No | Yes | CARRIER | HRCU-A-CB (Split System: Heat Pump with Remote Outdoor Unit-Air-Source) | Centrally-Ducted | 27VNA024A*030* | CAA**2417AM*+UI | 58CU*B040C17**12 | 23000 | 16.5 | 10 | 8.5 | 24000 | 16800 | 70% | 1.98 | 20200 | R-454B
215678184 | 1.92 | No | Yes | BRYANT HEATING AND COOLING SYSTEMS | HRCU-A-CB (Split System: Heat Pump with Remote Outdoor Unit-Air-Source) | Centrally-Ducted | 290VAN024**AA* | CAA**2417AM*+UI | 83*CB36040C17*** | 23000 | 16.5 | 10 | 8.5 | 24000 | 16800 | 70% | 1.98 | 20200 | R-454B
215678185 | 1.92 | No | Yes | HEIL | HRCU-A-CB (Split System: Heat Pump with Remote Outdoor Unit-Air-Source) | Centrally-Ducted | H5H0V24*K*AAA* | EA*5X24M17A*+WALLCON | *80CSU0401712B* | 23000 | 16.5 | 10 | 8.5 | 24000 | 16800 | 70% | 1.98 | 20200 | R-454B
215678186 | 1.92 | No | Yes | AIRQUEST | HRCU-A-CB (Split System: Heat Pump with Remote Outdoor Unit-Air-Source) | Centrally-Ducted | H5H0V24*K*AAA* | EA*5X24M17A*+WALLCON | *80CSU0401712B* | 23000 | 16.5 | 10 | 8.5 | 24000 | 16800 | 70% | 1.98 | 20200 | R-454B
215678187 | 1.92 | No | Yes | ARCOAIRE | HRCU-A-CB (Split System: Heat Pump with Remote Outdoor Unit-Air-Source) | Centrally-Ducted | H5H0V24*K*AAA* | EA*5X24M17A*+WALLCON | *80CSU0401712B* | 23000 | 16.5 | 10 | 8.5 | 24000 | 16800 | 70% | 1.98 | 20200 | R-454B
215678188 | 1.92 | No | Yes | COMFORTMAKER | HRCU-A-CB (Split System: Heat Pump with Remote Outdoor Unit-Air-Source) | Centrally-Ducted | C5H0V24*K*AAA* | EA*5X24M17A*+WALLCON | *80CSU0401712B* | 23000 | 16.5 | 10 | 8.5 | 24000 | 16800 | 70% | 1.98 | 20200 | R-454B
215678189 | 1.92 | No | Yes | DAY & NIGHT | HRCU-A-CB (Split System: Heat Pump with Remote Outdoor Unit-Air-Source) | Centrally-Ducted | C5H0V24*K*AAA* | EA*5X24M17A*+WALLCON | *80CSU0401712B* | 23000 | 16.5 | 10 | 8.5 | 24000 | 16800 | 70% | 1.98 | 20200 | R-454B
215678190 | 1.92 | No | Yes | KEEPRITE | HRCU-A-CB (Split System: Heat Pump with Remote Outdoor Unit-Air-Source) | Centrally-Ducted | C5H0V24*K*AAA* | EA*5X24M17A*+WALLCON | *80CSU0401712B* | 23000 | 16.5 | 10 | 8.5 | 24000 | 16800 | 70% | 1.98 | 20200 | R-454B
215678191 | 1.92 | No | Yes | KENMORE | HRCU-A-CB (Split System: Heat Pump with Remote Outdoor Unit-Air-Source) | Centrally-Ducted | (C,H,T)5H0V24*K*AAA* | EA*5X24M17A*+WALLCON | *80CSU0401712B* | 23000 | 16.5 | 10 | 8.5 | 24000 | 16800 | 70% | 1.98 | 20200 | R-454B
215678192 | 1.92 | No | Yes | TEMPSTAR | HRCU-A-CB (Split System: Heat Pump with Remote Outdoor Unit-Air-Source) | Centrally-Ducted | T5H0V24*K*AAA* | EA*5X24M17A*+WALLCON | *80CSU0401712B* | 23000 | 16.5 | 10 | 8.5 | 24000 | 16800 | 70% | 1.98 | 20200 | R-454B
215678193 | 1.9 | No | Yes | CARRIER | HRCU-A-CB (Split System: Heat Pump with Remote Outdoor Unit-Air-Source) | Centrally-Ducted | 27VNA024A*030* | CAA**2417AM*+UI | 58CU*B060C17**16 | 22800 | 16.5 | 10 | 8.5 | 24000 | 16800 | 70% | 1.96 | 20200 | R-454B
215678194 | 1.9 | No | Yes | BRYANT HEATING AND COOLING SYSTEMS | HRCU-A-CB (Split System: Heat Pump with Remote Outdoor Unit-Air-Source) | Centrally-Ducted | 290VAN024**AA* | CAA**2417AM*+UI | 83*CB48060C17*** | 22800 | 16.5 | 10 | 8.5 | 24000 | 16800 | 70% | 1.96 | 20200 | R-454B
215678195 | 1.9 | No | Yes | HEIL | HRCU-A-CB (Split System: Heat Pump with Remote Outdoor Unit-Air-Source) | Centrally-Ducted | H5H0V24*K*AAA* | EA*5X24M17A*+WALLCON | *80CSU0601716B* | 22800 | 16.5 | 10 | 8.5 | 24000 | 16800 | 70% | 1.96 | 20200 | R-454B
215678196 | 1.9 | No | Yes | AIRQUEST | HRCU-A-CB (Split System: Heat Pump with Remote Outdoor Unit-Air-Source) | Centrally-Ducted | H5H0V24*K*AAA* | EA*5X24M17A*+WALLCON | *80CSU0601716B* | 22800 | 16.5 | 10 | 8.5 | 24000 | 16800 | 70% | 1.96 | 20200 | R-454B
215678197 | 1.9 | No | Yes | ARCOAIRE | HRCU-A-CB (Split System: Heat Pump with Remote Outdoor Unit-Air-Source) | Centrally-Ducted | H5H0V24*K*AAA* | EA*5X24M17A*+WALLCON | *80CSU0601716B* | 22800 | 16.5 | 10 | 8.5 | 24000 | 16800 | 70% | 1.96 | 20200 | R-454B
215678198 | 1.9 | No | Yes | COMFORTMAKER | HRCU-A-CB (Split System: Heat Pump with Remote Outdoor Unit-Air-Source) | Centrally-Ducted | C5H0V24*K*AAA* | EA*5X24M17A*+WALLCON | *80CSU0601716B* | 22800 | 16.5 | 10 | 8.5 | 24000 | 16800 | 70% | 1.96 | 20200 | R-454B
215678199 | 1.9 | No | Yes | DAY & NIGHT | HRCU-A-CB (Split System: Heat Pump with Remote Outdoor Unit-Air-Source) | Centrally-Ducted | C5H0V24*K*AAA* | EA*5X24M17A*+WALLCON | *80CSU0601716B* | 22800 | 16.5 | 10 | 8.5 | 24000 | 16800 | 70% | 1.96 | 20200 | R-454B
215678200 | 1.9 | No | Yes | KEEPRITE | HRCU-A-CB (Split System: Heat Pump with Remote Outdoor Unit-Air-Source) | Centrally-Ducted | C5H0V24*K*AAA* | EA*5X24M17A*+WALLCON | *80CSU0601716B* | 22800 | 16.5 | 10 | 8.5 | 24000 | 16800 | 70% | 1.96 | 20200 | R-454B
215678201 | 1.9 | No | Yes | KENMORE | HRCU-A-CB (Split System: Heat Pump with Remote Outdoor Unit-Air-Source) | Centrally-Ducted | (C,H,T)5H0V24*K*AAA* | EA*5X24M17A*+WALLCON | *80CSU0601716B* | 22800 | 16.5 | 10 | 8.5 | 24000 | 16800 | 70% | 1.96 | 20200 | R-454B
215678202 | 1.9 | No | Yes | TEMPSTAR | HRCU-A-CB (Split System: Heat Pump with Remote Outdoor Unit-Air-Source) | Centrally-Ducted | T5H0V24*K*AAA* | EA*5X24M17A*+WALLCON | *80CSU0601716B* | 22800 | 16.5 | 10 | 8.5 | 24000 | 16800 | 70% | 1.96 | 20200 | R-454B
215678203 | 1.9 | Yes | Yes | CARRIER | HRCU-A-CB (Split System: Heat Pump with Remote Outdoor Unit-Air-Source) | Centrally-Ducted | 27VNA024A*030* | CAA**2417AM*+UI | 59TN7A060C17**16 | 22800 | 16.5 | 10 | 9 | 24000 | 16900 | 70.42% | 1.94 | 20400 | R-454B
215678204 | 1.9 | Yes | Yes | BRYANT HEATING AND COOLING SYSTEMS | HRCU-A-CB (Split System: Heat Pump with Remote Outdoor Unit-Air-Source) | Centrally-Ducted | 290VAN024**AA* | CAA**2417AM*+UI | 987TA42060C17*** | 22800 | 16.5 | 10 | 9 | 24000 | 16900 | 70.42% | 1.94 | 20400 | R-454B
215678205 | 1.9 | Yes | Yes | HEIL | HRCU-A-CB (Split System: Heat Pump with Remote Outdoor Unit-Air-Source) | Centrally-Ducted | H5H0V24*K*AAA* | EA*5X24M17A*+WALLCON | *97CTN0601716A* | 22800 | 16.5 | 10 | 9 | 24000 | 16900 | 70.42% | 1.94 | 20400 | R-454B
215678206 | 1.9 | Yes | Yes | AIRQUEST | HRCU-A-CB (Split System: Heat Pump with Remote Outdoor Unit-Air-Source) | Centrally-Ducted | H5H0V24*K*AAA* | EA*5X24M17A*+WALLCON | *97CTN0601716A* | 22800 | 16.5 | 10 | 9 | 24000 | 16900 | 70.42% | 1.94 | 20400 | R-454B
215678207 | 1.9 | Yes | Yes | ARCOAIRE | HRCU-A-CB (Split System: Heat Pump with Remote Outdoor Unit-Air-Source) | Centrally-Ducted | H5H0V24*K*AAA* | EA*5X24M17A*+WALLCON | *97CTN0601716A* | 22800 | 16.5 | 10 | 9 | 24000 | 16900 | 70.42% | 1.94 | 20400 | R-454B
215678208 | 1.9 | Yes | Yes | COMFORTMAKER | HRCU-A-CB (Split System: Heat Pump with Remote Outdoor Unit-Air-Source) | Centrally-Ducted | C5H0V24*K*AAA* | EA*5X24M17A*+WALLCON | *97CTN0601716A* | 22800 | 16.5 | 10 | 9 | 24000 | 16900 | 70.42% | 1.94 | 20400 | R-454B
215678209 | 1.9 | Yes | Yes | DAY & NIGHT | HRCU-A-CB (Split System: Heat Pump with Remote Outdoor Unit-Air-Source) | Centrally-Ducted | C5H0V24*K*AAA* | EA*5X24M17A*+WALLCON | *97CTN0601716A* | 22800 | 16.5 | 10 | 9 | 24000 | 16900 | 70.42% | 1.94 | 20400 | R-454B
215678210 | 1.9 | Yes | Yes | KEEPRITE | HRCU-A-CB (Split System: Heat Pump with Remote Outdoor Unit-Air-Source) | Centrally-Ducted | C5H0V24*K*AAA* | EA*5X24M17A*+WALLCON | *97CTN0601716A* | 22800 | 16.5 | 10 | 9 | 24000 | 16900 | 70.42% | 1.94 | 20400 | R-454B
215678211 | 1.9 | Yes | Yes | KENMORE | HRCU-A-CB (Split System: Heat Pump with Remote Outdoor Unit-Air-Source) | Centrally-Ducted | (C,H,T)5H0V24*K*AAA* | EA*5X24M17A*+WALLCON | *97CTN0601716A* | 22800 | 16.5 | 10 | 9 | 24000 | 16900 | 70.42% | 1.94 | 20400 | R-454B
215678212 | 1.9 | Yes | Yes | TEMPSTAR | HRCU-A-CB (Split System: Heat Pump with Remote Outdoor Unit-Air-Source) | Centrally-Ducted | T5H0V24*K*AAA* | EA*5X24M17A*+WALLCON | *97CTN0601716A* | 22800 | 16.5 | 10 | 9 | 24000 | 16900 | 70.42% | 1.94 | 20400 | R-454B
215678213 | 1.9 | Yes | Yes | CARRIER | HRCU-A-CB (Split System: Heat Pump with Remote Outdoor Unit-Air-Source) | Centrally-Ducted | 27VNA024A*030* | CAA**2417AM*+UI | 59TN7A080C17**16 | 22800 | 16.5 | 10 | 9 | 24000 | 16900 | 70.42% | 1.94 | 20400 | R-454B
215678214 | 1.9 | Yes | Yes | BRYANT HEATING AND COOLING SYSTEMS | HRCU-A-CB (Split System: Heat Pump with Remote Outdoor Unit-Air-Source) | Centrally-Ducted | 290VAN024**AA* | CAA**2417AM*+UI | 987TA42080C17*** | 22800 | 16.5 | 10 | 9 | 24000 | 16900 | 70.42% | 1.94 | 20400 | R-454B
215678215 | 1.9 | Yes | Yes | HEIL | HRCU-A-CB (Split System: Heat Pump with Remote Outdoor Unit-Air-Source) | Centrally-Ducted | H5H0V24*K*AAA* | EA*5X24M17A*+WALLCON | *97CTN0801716A* | 22800 | 16.5 | 10 | 9 | 24000 | 16900 | 70.42% | 1.94 | 20400 | R-454B
215678216 | 1.9 | Yes | Yes | AIRQUEST | HRCU-A-CB (Split System: Heat Pump with Remote Outdoor Unit-Air-Source) | Centrally-Ducted | H5H0V24*K*AAA* | EA*5X24M17A*+WALLCON | *97CTN0801716A* | 22800 | 16.5 | 10 | 9 | 24000 | 16900 | 70.42% | 1.94 | 20400 | R-454B
215678217 | 1.9 | Yes | Yes | ARCOAIRE | HRCU-A-CB (Split System: Heat Pump with Remote Outdoor Unit-Air-Source) | Centrally-Ducted | H5H0V24*K*AAA* | EA*5X24M17A*+WALLCON | *97CTN0801716A* | 22800 | 16.5 | 10 | 9 | 24000 | 16900 | 70.42% | 1.94 | 20400 | R-454B
215678218 | 1.9 | Yes | Yes | COMFORTMAKER | HRCU-A-CB (Split System: Heat Pump with Remote Outdoor Unit-Air-Source) | Centrally-Ducted | C5H0V24*K*AAA* | EA*5X24M17A*+WALLCON | *97CTN0801716A* | 22800 | 16.5 | 10 | 9 | 24000 | 16900 | 70.42% | 1.94 | 20400 | R-454B
215678219 | 1.9 | Yes | Yes | DAY & NIGHT | HRCU-A-CB (Split System: Heat Pump with Remote Outdoor Unit-Air-Source) | Centrally-Ducted | C5H0V24*K*AAA* | EA*5X24M17A*+WALLCON | *97CTN0801716A* | 22800 | 16.5 | 10 | 9 | 24000 | 16900 | 70.42% | 1.94 | 20400 | R-454B
215678220 | 1.9 | Yes | Yes | KEEPRITE | HRCU-A-CB (Split System: Heat Pump with Remote Outdoor Unit-Air-Source) | Centrally-Ducted | C5H0V24*K*AAA* | EA*5X24M17A*+WALLCON | *97CTN0801716A* | 22800 | 16.5 | 10 | 9 | 24000 | 16900 | 70.42% | 1.94 | 20400 | R-454B
215678221 | 1.9 | Yes | Yes | KENMORE | HRCU-A-CB (Split System: Heat Pump with Remote Outdoor Unit-Air-Source) | Centrally-Ducted | (C,H,T)5H0V24*K*AAA* | EA*5X24M17A*+WALLCON | *97CTN0801716A* | 22800 | 16.5 | 10 | 9 | 24000 | 16900 | 70.42% | 1.94 | 20400 | R-454B
215678222 | 1.9 | Yes | Yes | TEMPSTAR | HRCU-A-CB (Split System: Heat Pump with Remote Outdoor Unit-Air-Source) | Centrally-Ducted | T5H0V24*K*AAA* | EA*5X24M17A*+WALLCON | *97CTN0801716A* | 22800 | 16.5 | 10 | 9 | 24000 | 16900 | 70.42% | 1.94 | 20400 | R-454B
215678223 | 2 | Yes | Yes | CARRIER | HRCU-A-CB (Split System: Heat Pump with Remote Outdoor Unit-Air-Source) | Centrally-Ducted | 27VNA024A*030* | CAA**2517AM*+UI | 58CU*B040C17**12 | 24000 | 17 | 10.5 | 9 | 23200 | 16300 | 70.26% | 2.02 | 19600 | R-454B
215678224 | 2 | Yes | Yes | BRYANT HEATING AND COOLING SYSTEMS | HRCU-A-CB (Split System: Heat Pump with Remote Outdoor Unit-Air-Source) | Centrally-Ducted | 290VAN024**AA* | CAA**2517AM*+UI | 83*CB36040C17*** | 24000 | 17 | 10.5 | 9 | 23200 | 16300 | 70.26% | 2.02 | 19600 | R-454B
215678225 | 2 | Yes | Yes | HEIL | HRCU-A-CB (Split System: Heat Pump with Remote Outdoor Unit-Air-Source) | Centrally-Ducted | H5H0V24*K*AAA* | EA*5X25M17A*+WALLCON | *80CSU0401712B* | 24000 | 17 | 10.5 | 9 | 23200 | 16300 | 70.26% | 2.02 | 19600 | R-454B
215678226 | 2 | Yes | Yes | AIRQUEST | HRCU-A-CB (Split System: Heat Pump with Remote Outdoor Unit-Air-Source) | Centrally-Ducted | H5H0V24*K*AAA* | EA*5X25M17A*+WALLCON | *80CSU0401712B* | 24000 | 17 | 10.5 | 9 | 23200 | 16300 | 70.26% | 2.02 | 19600 | R-454B
215678227 | 2 | Yes | Yes | ARCOAIRE | HRCU-A-CB (Split System: Heat Pump with Remote Outdoor Unit-Air-Source) | Centrally-Ducted | H5H0V24*K*AAA* | EA*5X25M17A*+WALLCON | *80CSU0401712B* | 24000 | 17 | 10.5 | 9 | 23200 | 16300 | 70.26% | 2.02 | 19600 | R-454B
215678228 | 2 | Yes | Yes | COMFORTMAKER | HRCU-A-CB (Split System: Heat Pump with Remote Outdoor Unit-Air-Source) | Centrally-Ducted | C5H0V24*K*AAA* | EA*5X25M17A*+WALLCON | *80CSU0401712B* | 24000 | 17 | 10.5 | 9 | 23200 | 16300 | 70.26% | 2.02 | 19600 | R-454B
215678229 | 2 | Yes | Yes | DAY & NIGHT | HRCU-A-CB (Split System: Heat Pump with Remote Outdoor Unit-Air-Source) | Centrally-Ducted | C5H0V24*K*AAA* | EA*5X25M17A*+WALLCON | *80CSU0401712B* | 24000 | 17 | 10.5 | 9 | 23200 | 16300 | 70.26% | 2.02 | 19600 | R-454B
215678230 | 2 | Yes | Yes | KEEPRITE | HRCU-A-CB (Split System: Heat Pump with Remote Outdoor Unit-Air-Source) | Centrally-Ducted | C5H0V24*K*AAA* | EA*5X25M17A*+WALLCON | *80CSU0401712B* | 24000 | 17 | 10.5 | 9 | 23200 | 16300 | 70.26% | 2.02 | 19600 | R-454B
215678231 | 2 | Yes | Yes | KENMORE | HRCU-A-CB (Split System: Heat Pump with Remote Outdoor Unit-Air-Source) | Centrally-Ducted | (C,H,T)5H0V24*K*AAA* | EA*5X25M17A*+WALLCON | *80CSU0401712B* | 24000 | 17 | 10.5 | 9 | 23200 | 16300 | 70.26% | 2.02 | 19600 | R-454B
215678232 | 2 | Yes | Yes | TEMPSTAR | HRCU-A-CB (Split System: Heat Pump with Remote Outdoor Unit-Air-Source) | Centrally-Ducted | T5H0V24*K*AAA* | EA*5X25M17A*+WALLCON | *80CSU0401712B* | 24000 | 17 | 10.5 | 9 | 23200 | 16300 | 70.26% | 2.02 | 19600 | R-454B
215678233 | 2 | Yes | Yes | CARRIER | HRCU-A-CB (Split System: Heat Pump with Remote Outdoor Unit-Air-Source) | Centrally-Ducted | 27VNA024A*030* | CAA**2517AM*+UI | 58CU*B060C17**16 | 24000 | 17 | 10.5 | 9 | 23200 | 16300 | 70.26% | 2.02 | 19700 | R-454B
215678234 | 2 | Yes | Yes | BRYANT HEATING AND COOLING SYSTEMS | HRCU-A-CB (Split System: Heat Pump with Remote Outdoor Unit-Air-Source) | Centrally-Ducted | 290VAN024**AA* | CAA**2517AM*+UI | 83*CB48060C17*** | 24000 | 17 | 10.5 | 9 | 23200 | 16300 | 70.26% | 2.02 | 19700 | R-454B
215678235 | 2 | Yes | Yes | HEIL | HRCU-A-CB (Split System: Heat Pump with Remote Outdoor Unit-Air-Source) | Centrally-Ducted | H5H0V24*K*AAA* | EA*5X25M17A*+WALLCON | *80CSU0601716B* | 24000 | 17 | 10.5 | 9 | 23200 | 16300 | 70.26% | 2.02 | 19700 | R-454B
215678236 | 2 | Yes | Yes | AIRQUEST | HRCU-A-CB (Split System: Heat Pump with Remote Outdoor Unit-Air-Source) | Centrally-Ducted | H5H0V24*K*AAA* | EA*5X25M17A*+WALLCON | *80CSU0601716B* | 24000 | 17 | 10.5 | 9 | 23200 | 16300 | 70.26% | 2.02 | 19700 | R-454B
215678237 | 2 | Yes | Yes | ARCOAIRE | HRCU-A-CB (Split System: Heat Pump with Remote Outdoor Unit-Air-Source) | Centrally-Ducted | H5H0V24*K*AAA* | EA*5X25M17A*+WALLCON | *80CSU0601716B* | 24000 | 17 | 10.5 | 9 | 23200 | 16300 | 70.26% | 2.02 | 19700 | R-454B
215678238 | 2 | Yes | Yes | COMFORTMAKER | HRCU-A-CB (Split System: Heat Pump with Remote Outdoor Unit-Air-Source) | Centrally-Ducted | C5H0V24*K*AAA* | EA*5X25M17A*+WALLCON | *80CSU0601716B* | 24000 | 17 | 10.5 | 9 | 23200 | 16300 | 70.26% | 2.02 | 19700 | R-454B
215678239 | 2 | Yes | Yes | DAY & NIGHT | HRCU-A-CB (Split System: Heat Pump with Remote Outdoor Unit-Air-Source) | Centrally-Ducted | C5H0V24*K*AAA* | EA*5X25M17A*+WALLCON | *80CSU0601716B* | 24000 | 17 | 10.5 | 9 | 23200 | 16300 | 70.26% | 2.02 | 19700 | R-454B
215678240 | 2 | Yes | Yes | KEEPRITE | HRCU-A-CB (Split System: Heat Pump with Remote Outdoor Unit-Air-Source) | Centrally-Ducted | C5H0V24*K*AAA* | EA*5X25M17A*+WALLCON | *80CSU0601716B* | 24000 | 17 | 10.5 | 9 | 23200 | 16300 | 70.26% | 2.02 | 19700 | R-454B
215678241 | 2 | Yes | Yes | KENMORE | HRCU-A-CB (Split System: Heat Pump with Remote Outdoor Unit-Air-Source) | Centrally-Ducted | (C,H,T)5H0V24*K*AAA* | EA*5X25M17A*+WALLCON | *80CSU0601716B* | 24000 | 17 | 10.5 | 9 | 23200 | 16300 | 70.26% | 2.02 | 19700 | R-454B
215678242 | 2 | Yes | Yes | TEMPSTAR | HRCU-A-CB (Split System: Heat Pump with Remote Outdoor Unit-Air-Source) | Centrally-Ducted | T5H0V24*K*AAA* | EA*5X25M17A*+WALLCON | *80CSU0601716B* | 24000 | 17 | 10.5 | 9 | 23200 | 16300 | 70.26% | 2.02 | 19700 | R-454B
215678243 | 1.98 | Yes | Yes | CARRIER | HRCU-A-CB (Split System: Heat Pump with Remote Outdoor Unit-Air-Source) | Centrally-Ducted | 27VNA024A*030* | CAA**2517AM*+UI | 59TN7A060C17**16 | 23800 | 17 | 10 | 9 | 23400 | 16500 | 70.51% | 2 | 19800 | R-454B
215678244 | 1.98 | Yes | Yes | BRYANT HEATING AND COOLING SYSTEMS | HRCU-A-CB (Split System: Heat Pump with Remote Outdoor Unit-Air-Source) | Centrally-Ducted | 290VAN024**AA* | CAA**2517AM*+UI | 987TA42060C17*** | 23800 | 17 | 10 | 9 | 23400 | 16500 | 70.51% | 2 | 19800 | R-454B
215678245 | 1.98 | Yes | Yes | HEIL | HRCU-A-CB (Split System: Heat Pump with Remote Outdoor Unit-Air-Source) | Centrally-Ducted | H5H0V24*K*AAA* | EA*5X25M17A*+WALLCON | *97CTN0601716A* | 23800 | 17 | 10 | 9 | 23400 | 16500 | 70.51% | 2 | 19800 | R-454B
215678246 | 1.98 | Yes | Yes | AIRQUEST | HRCU-A-CB (Split System: Heat Pump with Remote Outdoor Unit-Air-Source) | Centrally-Ducted | H5H0V24*K*AAA* | EA*5X25M17A*+WALLCON | *97CTN0601716A* | 23800 | 17 | 10 | 9 | 23400 | 16500 | 70.51% | 2 | 19800 | R-454B
215678247 | 1.98 | Yes | Yes | ARCOAIRE | HRCU-A-CB (Split System: Heat Pump with Remote Outdoor Unit-Air-Source) | Centrally-Ducted | H5H0V24*K*AAA* | EA*5X25M17A*+WALLCON | *97CTN0601716A* | 23800 | 17 | 10 | 9 | 23400 | 16500 | 70.51% | 2 | 19800 | R-454B
215678248 | 1.98 | Yes | Yes | COMFORTMAKER | HRCU-A-CB (Split System: Heat Pump with Remote Outdoor Unit-Air-Source) | Centrally-Ducted | C5H0V24*K*AAA* | EA*5X25M17A*+WALLCON | *97CTN0601716A* | 23800 | 17 | 10 | 9 | 23400 | 16500 | 70.51% | 2 | 19800 | R-454B
215678249 | 1.98 | Yes | Yes | DAY & NIGHT | HRCU-A-CB (Split System: Heat Pump with Remote Outdoor Unit-Air-Source) | Centrally-Ducted | C5H0V24*K*AAA* | EA*5X25M17A*+WALLCON | *97CTN0601716A* | 23800 | 17 | 10 | 9 | 23400 | 16500 | 70.51% | 2 | 19800 | R-454B
215678250 | 1.98 | Yes | Yes | KEEPRITE | HRCU-A-CB (Split System: Heat Pump with Remote Outdoor Unit-Air-Source) | Centrally-Ducted | C5H0V24*K*AAA* | EA*5X25M17A*+WALLCON | *97CTN0601716A* | 23800 | 17 | 10 | 9 | 23400 | 16500 | 70.51% | 2 | 19800 | R-454B
215678251 | 1.98 | Yes | Yes | KENMORE | HRCU-A-CB (Split System: Heat Pump with Remote Outdoor Unit-Air-Source) | Centrally-Ducted | (C,H,T)5H0V24*K*AAA* | EA*5X25M17A*+WALLCON | *97CTN0601716A* | 23800 | 17 | 10 | 9 | 23400 | 16500 | 70.51% | 2 | 19800 | R-454B
215678252 | 1.98 | Yes | Yes | TEMPSTAR | HRCU-A-CB (Split System: Heat Pump with Remote Outdoor Unit-Air-Source) | Centrally-Ducted | T5H0V24*K*AAA* | EA*5X25M17A*+WALLCON | *97CTN0601716A* | 23800 | 17 | 10 | 9 | 23400 | 16500 | 70.51% | 2 | 19800 | R-454B
215678253 | 1.98 | Yes | Yes | CARRIER | HRCU-A-CB (Split System: Heat Pump with Remote Outdoor Unit-Air-Source) | Centrally-Ducted | 27VNA024A*030* | CAA**2517AM*+UI | 59TN7A080C17**16 | 23800 | 17 | 10.5 | 9 | 23400 | 16500 | 70.51% | 2.02 | 19800 | R-454B
215678254 | 1.98 | Yes | Yes | BRYANT HEATING AND COOLING SYSTEMS | HRCU-A-CB (Split System: Heat Pump with Remote Outdoor Unit-Air-Source) | Centrally-Ducted | 290VAN024**AA* | CAA**2517AM*+UI | 987TA42080C17*** | 23800 | 17 | 10.5 | 9 | 23400 | 16500 | 70.51% | 2.02 | 19800 | R-454B
215678255 | 1.98 | Yes | Yes | HEIL | HRCU-A-CB (Split System: Heat Pump with Remote Outdoor Unit-Air-Source) | Centrally-Ducted | H5H0V24*K*AAA* | EA*5X25M17A*+WALLCON | *97CTN0801716A* | 23800 | 17 | 10.5 | 9 | 23400 | 16500 | 70.51% | 2.02 | 19800 | R-454B
215678256 | 1.98 | Yes | Yes | AIRQUEST | HRCU-A-CB (Split System: Heat Pump with Remote Outdoor Unit-Air-Source) | Centrally-Ducted | H5H0V24*K*AAA* | EA*5X25M17A*+WALLCON | *97CTN0801716A* | 23800 | 17 | 10.5 | 9 | 23400 | 16500 | 70.51% | 2.02 | 19800 | R-454B
215678257 | 1.98 | Yes | Yes | ARCOAIRE | HRCU-A-CB (Split System: Heat Pump with Remote Outdoor Unit-Air-Source) | Centrally-Ducted | H5H0V24*K*AAA* | EA*5X25M17A*+WALLCON | *97CTN0801716A* | 23800 | 17 | 10.5 | 9 | 23400 | 16500 | 70.51% | 2.02 | 19800 | R-454B
215678258 | 1.98 | Yes | Yes | COMFORTMAKER | HRCU-A-CB (Split System: Heat Pump with Remote Outdoor Unit-Air-Source) | Centrally-Ducted | C5H0V24*K*AAA* | EA*5X25M17A*+WALLCON | *97CTN0801716A* | 23800 | 17 | 10.5 | 9 | 23400 | 16500 | 70.51% | 2.02 | 19800 | R-454B
215678259 | 1.98 | Yes | Yes | DAY & NIGHT | HRCU-A-CB (Split System: Heat Pump with Remote Outdoor Unit-Air-Source) | Centrally-Ducted | C5H0V24*K*AAA* | EA*5X25M17A*+WALLCON | *97CTN0801716A* | 23800 | 17 | 10.5 | 9 | 23400 | 16500 | 70.51% | 2.02 | 19800 | R-454B
215678260 | 1.98 | Yes | Yes | KEEPRITE | HRCU-A-CB (Split System: Heat Pump with Remote Outdoor Unit-Air-Source) | Centrally-Ducted | C5H0V24*K*AAA* | EA*5X25M17A*+WALLCON | *97CTN0801716A* | 23800 | 17 | 10.5 | 9 | 23400 | 16500 | 70.51% | 2.02 | 19800 | R-454B
215678261 | 1.98 | Yes | Yes | KENMORE | HRCU-A-CB (Split System: Heat Pump with Remote Outdoor Unit-Air-Source) | Centrally-Ducted | (C,H,T)5H0V24*K*AAA* | EA*5X25M17A*+WALLCON | *97CTN0801716A* | 23800 | 17 | 10.5 | 9 | 23400 | 16500 | 70.51% | 2.02 | 19800 | R-454B
215678262 | 1.98 | Yes | Yes | TEMPSTAR | HRCU-A-CB (Split System: Heat Pump with Remote Outdoor Unit-Air-Source) | Centrally-Ducted | T5H0V24*K*AAA* | EA*5X25M17A*+WALLCON | *97CTN0801716A* | 23800 | 17 | 10.5 | 9 | 23400 | 16500 | 70.51% | 2.02 | 19800 | R-454B
215678263 | 1.93 | Yes | Yes | CARRIER | HRCU-A-CB (Split System: Heat Pump with Remote Outdoor Unit-Air-Source) | Centrally-Ducted | 27VNA024A*030* | CAA**3017AM*+UI | 58CU*B040C17**12 | 23200 | 17 | 10 | 8.5 | 23600 | 16600 | 70.34% | 1.98 | 20000 | R-454B
215678264 | 1.93 | Yes | Yes | BRYANT HEATING AND COOLING SYSTEMS | HRCU-A-CB (Split System: Heat Pump with Remote Outdoor Unit-Air-Source) | Centrally-Ducted | 290VAN024**AA* | CAA**3017AM*+UI | 83*CB36040C17*** | 23200 | 17 | 10 | 8.5 | 23600 | 16600 | 70.34% | 1.98 | 20000 | R-454B
215678265 | 1.93 | Yes | Yes | HEIL | HRCU-A-CB (Split System: Heat Pump with Remote Outdoor Unit-Air-Source) | Centrally-Ducted | H5H0V24*K*AAA* | EA*5X30M17A*+WALLCON | *80CSU0401712B* | 23200 | 17 | 10 | 8.5 | 23600 | 16600 | 70.34% | 1.98 | 20000 | R-454B
215678266 | 1.93 | Yes | Yes | AIRQUEST | HRCU-A-CB (Split System: Heat Pump with Remote Outdoor Unit-Air-Source) | Centrally-Ducted | H5H0V24*K*AAA* | EA*5X30M17A*+WALLCON | *80CSU0401712B* | 23200 | 17 | 10 | 8.5 | 23600 | 16600 | 70.34% | 1.98 | 20000 | R-454B
215678267 | 1.93 | Yes | Yes | ARCOAIRE | HRCU-A-CB (Split System: Heat Pump with Remote Outdoor Unit-Air-Source) | Centrally-Ducted | H5H0V24*K*AAA* | EA*5X30M17A*+WALLCON | *80CSU0401712B* | 23200 | 17 | 10 | 8.5 | 23600 | 16600 | 70.34% | 1.98 | 20000 | R-454B
215678268 | 1.93 | Yes | Yes | COMFORTMAKER | HRCU-A-CB (Split System: Heat Pump with Remote Outdoor Unit-Air-Source) | Centrally-Ducted | C5H0V24*K*AAA* | EA*5X30M17A*+WALLCON | *80CSU0401712B* | 23200 | 17 | 10 | 8.5 | 23600 | 16600 | 70.34% | 1.98 | 20000 | R-454B
215678269 | 1.93 | Yes | Yes | DAY & NIGHT | HRCU-A-CB (Split System: Heat Pump with Remote Outdoor Unit-Air-Source) | Centrally-Ducted | C5H0V24*K*AAA* | EA*5X30M17A*+WALLCON | *80CSU0401712B* | 23200 | 17 | 10 | 8.5 | 23600 | 16600 | 70.34% | 1.98 | 20000 | R-454B
215678270 | 1.93 | Yes | Yes | KEEPRITE | HRCU-A-CB (Split System: Heat Pump with Remote Outdoor Unit-Air-Source) | Centrally-Ducted | C5H0V24*K*AAA* | EA*5X30M17A*+WALLCON | *80CSU0401712B* | 23200 | 17 | 10 | 8.5 | 23600 | 16600 | 70.34% | 1.98 | 20000 | R-454B
215678271 | 1.93 | Yes | Yes | KENMORE | HRCU-A-CB (Split System: Heat Pump with Remote Outdoor Unit-Air-Source) | Centrally-Ducted | (C,H,T)5H0V24*K*AAA* | EA*5X30M17A*+WALLCON | *80CSU0401712B* | 23200 | 17 | 10 | 8.5 | 23600 | 16600 | 70.34% | 1.98 | 20000 | R-454B
215678272 | 1.93 | Yes | Yes | TEMPSTAR | HRCU-A-CB (Split System: Heat Pump with Remote Outdoor Unit-Air-Source) | Centrally-Ducted | T5H0V24*K*AAA* | EA*5X30M17A*+WALLCON | *80CSU0401712B* | 23200 | 17 | 10 | 8.5 | 23600 | 16600 | 70.34% | 1.98 | 20000 | R-454B
215678273 | 1.93 | Yes | Yes | CARRIER | HRCU-A-CB (Split System: Heat Pump with Remote Outdoor Unit-Air-Source) | Centrally-Ducted | 27VNA024A*030* | CAA**3017AM*+UI | 58CU*B060C17**16 | 23200 | 17 | 10 | 8.5 | 23600 | 16600 | 70.34% | 1.98 | 20000 | R-454B
215678274 | 1.93 | Yes | Yes | BRYANT HEATING AND COOLING SYSTEMS | HRCU-A-CB (Split System: Heat Pump with Remote Outdoor Unit-Air-Source) | Centrally-Ducted | 290VAN024**AA* | CAA**3017AM*+UI | 83*CB48060C17*** | 23200 | 17 | 10 | 8.5 | 23600 | 16600 | 70.34% | 1.98 | 20000 | R-454B
215678275 | 1.93 | Yes | Yes | HEIL | HRCU-A-CB (Split System: Heat Pump with Remote Outdoor Unit-Air-Source) | Centrally-Ducted | H5H0V24*K*AAA* | EA*5X30M17A*+WALLCON | *80CSU0601716B* | 23200 | 17 | 10 | 8.5 | 23600 | 16600 | 70.34% | 1.98 | 20000 | R-454B
215678276 | 1.93 | Yes | Yes | AIRQUEST | HRCU-A-CB (Split System: Heat Pump with Remote Outdoor Unit-Air-Source) | Centrally-Ducted | H5H0V24*K*AAA* | EA*5X30M17A*+WALLCON | *80CSU0601716B* | 23200 | 17 | 10 | 8.5 | 23600 | 16600 | 70.34% | 1.98 | 20000 | R-454B
215678277 | 1.93 | Yes | Yes | ARCOAIRE | HRCU-A-CB (Split System: Heat Pump with Remote Outdoor Unit-Air-Source) | Centrally-Ducted | H5H0V24*K*AAA* | EA*5X30M17A*+WALLCON | *80CSU0601716B* | 23200 | 17 | 10 | 8.5 | 23600 | 16600 | 70.34% | 1.98 | 20000 | R-454B
215678278 | 1.93 | Yes | Yes | COMFORTMAKER | HRCU-A-CB (Split System: Heat Pump with Remote Outdoor Unit-Air-Source) | Centrally-Ducted | C5H0V24*K*AAA* | EA*5X30M17A*+WALLCON | *80CSU0601716B* | 23200 | 17 | 10 | 8.5 | 23600 | 16600 | 70.34% | 1.98 | 20000 | R-454B
215678279 | 1.93 | Yes | Yes | DAY & NIGHT | HRCU-A-CB (Split System: Heat Pump with Remote Outdoor Unit-Air-Source) | Centrally-Ducted | C5H0V24*K*AAA* | EA*5X30M17A*+WALLCON | *80CSU0601716B* | 23200 | 17 | 10 | 8.5 | 23600 | 16600 | 70.34% | 1.98 | 20000 | R-454B
215678280 | 1.93 | Yes | Yes | KEEPRITE | HRCU-A-CB (Split System: Heat Pump with Remote Outdoor Unit-Air-Source) | Centrally-Ducted | C5H0V24*K*AAA* | EA*5X30M17A*+WALLCON | *80CSU0601716B* | 23200 | 17 | 10 | 8.5 | 23600 | 16600 | 70.34% | 1.98 | 20000 | R-454B
215678281 | 1.93 | Yes | Yes | KENMORE | HRCU-A-CB (Split System: Heat Pump with Remote Outdoor Unit-Air-Source) | Centrally-Ducted | (C,H,T)5H0V24*K*AAA* | EA*5X30M17A*+WALLCON | *80CSU0601716B* | 23200 | 17 | 10 | 8.5 | 23600 | 16600 | 70.34% | 1.98 | 20000 | R-454B
215678282 | 1.93 | Yes | Yes | TEMPSTAR | HRCU-A-CB (Split System: Heat Pump with Remote Outdoor Unit-Air-Source) | Centrally-Ducted | T5H0V24*K*AAA* | EA*5X30M17A*+WALLCON | *80CSU0601716B* | 23200 | 17 | 10 | 8.5 | 23600 | 16600 | 70.34% | 1.98 | 20000 | R-454B
215678283 | 1.92 | No | Yes | CARRIER | HRCU-A-CB (Split System: Heat Pump with Remote Outdoor Unit-Air-Source) | Centrally-Ducted | 27VNA024A*030* | CAA**3017AM*+UI | 59TN7A060C17**16 | 23000 | 16.5 | 10 | 9 | 24000 | 16800 | 70% | 1.86 | 20200 | R-454B
215678284 | 1.92 | No | Yes | BRYANT HEATING AND COOLING SYSTEMS | HRCU-A-CB (Split System: Heat Pump with Remote Outdoor Unit-Air-Source) | Centrally-Ducted | 290VAN024**AA* | CAA**3017AM*+UI | 987TA42060C17*** | 23000 | 16.5 | 10 | 9 | 24000 | 16800 | 70% | 1.86 | 20200 | R-454B
215678285 | 1.92 | No | Yes | HEIL | HRCU-A-CB (Split System: Heat Pump with Remote Outdoor Unit-Air-Source) | Centrally-Ducted | H5H0V24*K*AAA* | EA*5X30M17A*+WALLCON | *97CTN0601716A* | 23000 | 16.5 | 10 | 9 | 24000 | 16800 | 70% | 1.86 | 20200 | R-454B
215678286 | 1.92 | No | Yes | AIRQUEST | HRCU-A-CB (Split System: Heat Pump with Remote Outdoor Unit-Air-Source) | Centrally-Ducted | H5H0V24*K*AAA* | EA*5X30M17A*+WALLCON | *97CTN0601716A* | 23000 | 16.5 | 10 | 9 | 24000 | 16800 | 70% | 1.86 | 20200 | R-454B
215678287 | 1.92 | No | Yes | ARCOAIRE | HRCU-A-CB (Split System: Heat Pump with Remote Outdoor Unit-Air-Source) | Centrally-Ducted | H5H0V24*K*AAA* | EA*5X30M17A*+WALLCON | *97CTN0601716A* | 23000 | 16.5 | 10 | 9 | 24000 | 16800 | 70% | 1.86 | 20200 | R-454B
215678288 | 1.92 | No | Yes | COMFORTMAKER | HRCU-A-CB (Split System: Heat Pump with Remote Outdoor Unit-Air-Source) | Centrally-Ducted | C5H0V24*K*AAA* | EA*5X30M17A*+WALLCON | *97CTN0601716A* | 23000 | 16.5 | 10 | 9 | 24000 | 16800 | 70% | 1.86 | 20200 | R-454B
215678289 | 1.92 | No | Yes | DAY & NIGHT | HRCU-A-CB (Split System: Heat Pump with Remote Outdoor Unit-Air-Source) | Centrally-Ducted | C5H0V24*K*AAA* | EA*5X30M17A*+WALLCON | *97CTN0601716A* | 23000 | 16.5 | 10 | 9 | 24000 | 16800 | 70% | 1.86 | 20200 | R-454B
215678290 | 1.92 | No | Yes | KEEPRITE | HRCU-A-CB (Split System: Heat Pump with Remote Outdoor Unit-Air-Source) | Centrally-Ducted | C5H0V24*K*AAA* | EA*5X30M17A*+WALLCON | *97CTN0601716A* | 23000 | 16.5 | 10 | 9 | 24000 | 16800 | 70% | 1.86 | 20200 | R-454B
215678291 | 1.92 | No | Yes | KENMORE | HRCU-A-CB (Split System: Heat Pump with Remote Outdoor Unit-Air-Source) | Centrally-Ducted | (C,H,T)5H0V24*K*AAA* | EA*5X30M17A*+WALLCON | *97CTN0601716A* | 23000 | 16.5 | 10 | 9 | 24000 | 16800 | 70% | 1.86 | 20200 | R-454B
215678292 | 1.92 | No | Yes | TEMPSTAR | HRCU-A-CB (Split System: Heat Pump with Remote Outdoor Unit-Air-Source) | Centrally-Ducted | T5H0V24*K*AAA* | EA*5X30M17A*+WALLCON | *97CTN0601716A* | 23000 | 16.5 | 10 | 9 | 24000 | 16800 | 70% | 1.86 | 20200 | R-454B
215678293 | 1.92 | Yes | Yes | CARRIER | HRCU-A-CB (Split System: Heat Pump with Remote Outdoor Unit-Air-Source) | Centrally-Ducted | 27VNA024A*030* | CAA**3017AM*+UI | 59TN7A080C17**16 | 23000 | 16.5 | 10 | 9 | 23800 | 16700 | 70.17% | 1.86 | 20200 | R-454B
215678294 | 1.92 | Yes | Yes | BRYANT HEATING AND COOLING SYSTEMS | HRCU-A-CB (Split System: Heat Pump with Remote Outdoor Unit-Air-Source) | Centrally-Ducted | 290VAN024**AA* | CAA**3017AM*+UI | 987TA42080C17*** | 23000 | 16.5 | 10 | 9 | 23800 | 16700 | 70.17% | 1.86 | 20200 | R-454B
215678295 | 1.92 | Yes | Yes | HEIL | HRCU-A-CB (Split System: Heat Pump with Remote Outdoor Unit-Air-Source) | Centrally-Ducted | H5H0V24*K*AAA* | EA*5X30M17A*+WALLCON | *97CTN0801716A* | 23000 | 16.5 | 10 | 9 | 23800 | 16700 | 70.17% | 1.86 | 20200 | R-454B
215678296 | 1.92 | Yes | Yes | AIRQUEST | HRCU-A-CB (Split System: Heat Pump with Remote Outdoor Unit-Air-Source) | Centrally-Ducted | H5H0V24*K*AAA* | EA*5X30M17A*+WALLCON | *97CTN0801716A* | 23000 | 16.5 | 10 | 9 | 23800 | 16700 | 70.17% | 1.86 | 20200 | R-454B
215678297 | 1.92 | Yes | Yes | ARCOAIRE | HRCU-A-CB (Split System: Heat Pump with Remote Outdoor Unit-Air-Source) | Centrally-Ducted | H5H0V24*K*AAA* | EA*5X30M17A*+WALLCON | *97CTN0801716A* | 23000 | 16.5 | 10 | 9 | 23800 | 16700 | 70.17% | 1.86 | 20200 | R-454B
215678298 | 1.92 | Yes | Yes | COMFORTMAKER | HRCU-A-CB (Split System: Heat Pump with Remote Outdoor Unit-Air-Source) | Centrally-Ducted | C5H0V24*K*AAA* | EA*5X30M17A*+WALLCON | *97CTN0801716A* | 23000 | 16.5 | 10 | 9 | 23800 | 16700 | 70.17% | 1.86 | 20200 | R-454B
215678299 | 1.92 | Yes | Yes | DAY & NIGHT | HRCU-A-CB (Split System: Heat Pump with Remote Outdoor Unit-Air-Source) | Centrally-Ducted | C5H0V24*K*AAA* | EA*5X30M17A*+WALLCON | *97CTN0801716A* | 23000 | 16.5 | 10 | 9 | 23800 | 16700 | 70.17% | 1.86 | 20200 | R-454B
215678300 | 1.92 | Yes | Yes | KEEPRITE | HRCU-A-CB (Split System: Heat Pump with Remote Outdoor Unit-Air-Source) | Centrally-Ducted | C5H0V24*K*AAA* | EA*5X30M17A*+WALLCON | *97CTN0801716A* | 23000 | 16.5 | 10 | 9 | 23800 | 16700 | 70.17% | 1.86 | 20200 | R-454B
215678301 | 1.92 | Yes | Yes | KENMORE | HRCU-A-CB (Split System: Heat Pump with Remote Outdoor Unit-Air-Source) | Centrally-Ducted | (C,H,T)5H0V24*K*AAA* | EA*5X30M17A*+WALLCON | *97CTN0801716A* | 23000 | 16.5 | 10 | 9 | 23800 | 16700 | 70.17% | 1.86 | 20200 | R-454B
215678302 | 1.92 | Yes | Yes | TEMPSTAR | HRCU-A-CB (Split System: Heat Pump with Remote Outdoor Unit-Air-Source) | Centrally-Ducted | T5H0V24*K*AAA* | EA*5X30M17A*+WALLCON | *97CTN0801716A* | 23000 | 16.5 | 10 | 9 | 23800 | 16700 | 70.17% | 1.86 | 20200 | R-454B
215678303 | 1.93 | Yes | Yes | CARRIER | HRCU-A-CB (Split System: Heat Pump with Remote Outdoor Unit-Air-Source) | Centrally-Ducted | 27VNA024A*030* | CAA**3617AM*+UI | 58CU*B040C17**12 | 23200 | 17 | 10 | 8.5 | 23400 | 16500 | 70.51% | 2 | 19900 | R-454B
215678304 | 1.93 | Yes | Yes | BRYANT HEATING AND COOLING SYSTEMS | HRCU-A-CB (Split System: Heat Pump with Remote Outdoor Unit-Air-Source) | Centrally-Ducted | 290VAN024**AA* | CAA**3617AM*+UI | 83*CB36040C17*** | 23200 | 17 | 10 | 8.5 | 23400 | 16500 | 70.51% | 2 | 19900 | R-454B
215678305 | 1.93 | Yes | Yes | HEIL | HRCU-A-CB (Split System: Heat Pump with Remote Outdoor Unit-Air-Source) | Centrally-Ducted | H5H0V24*K*AAA* | EA*5X36M17A*+WALLCON | *80CSU0401712B* | 23200 | 17 | 10 | 8.5 | 23400 | 16500 | 70.51% | 2 | 19900 | R-454B
215678306 | 1.93 | Yes | Yes | AIRQUEST | HRCU-A-CB (Split System: Heat Pump with Remote Outdoor Unit-Air-Source) | Centrally-Ducted | H5H0V24*K*AAA* | EA*5X36M17A*+WALLCON | *80CSU0401712B* | 23200 | 17 | 10 | 8.5 | 23400 | 16500 | 70.51% | 2 | 19900 | R-454B
215678307 | 1.93 | Yes | Yes | ARCOAIRE | HRCU-A-CB (Split System: Heat Pump with Remote Outdoor Unit-Air-Source) | Centrally-Ducted | H5H0V24*K*AAA* | EA*5X36M17A*+WALLCON | *80CSU0401712B* | 23200 | 17 | 10 | 8.5 | 23400 | 16500 | 70.51% | 2 | 19900 | R-454B
215678308 | 1.93 | Yes | Yes | COMFORTMAKER | HRCU-A-CB (Split System: Heat Pump with Remote Outdoor Unit-Air-Source) | Centrally-Ducted | C5H0V24*K*AAA* | EA*5X36M17A*+WALLCON | *80CSU0401712B* | 23200 | 17 | 10 | 8.5 | 23400 | 16500 | 70.51% | 2 | 19900 | R-454B
215678309 | 1.93 | Yes | Yes | DAY & NIGHT | HRCU-A-CB (Split System: Heat Pump with Remote Outdoor Unit-Air-Source) | Centrally-Ducted | C5H0V24*K*AAA* | EA*5X36M17A*+WALLCON | *80CSU0401712B* | 23200 | 17 | 10 | 8.5 | 23400 | 16500 | 70.51% | 2 | 19900 | R-454B
215678310 | 1.93 | Yes | Yes | KEEPRITE | HRCU-A-CB (Split System: Heat Pump with Remote Outdoor Unit-Air-Source) | Centrally-Ducted | C5H0V24*K*AAA* | EA*5X36M17A*+WALLCON | *80CSU0401712B* | 23200 | 17 | 10 | 8.5 | 23400 | 16500 | 70.51% | 2 | 19900 | R-454B
215678311 | 1.93 | Yes | Yes | KENMORE | HRCU-A-CB (Split System: Heat Pump with Remote Outdoor Unit-Air-Source) | Centrally-Ducted | (C,H,T)5H0V24*K*AAA* | EA*5X36M17A*+WALLCON | *80CSU0401712B* | 23200 | 17 | 10 | 8.5 | 23400 | 16500 | 70.51% | 2 | 19900 | R-454B
215678312 | 1.93 | Yes | Yes | TEMPSTAR | HRCU-A-CB (Split System: Heat Pump with Remote Outdoor Unit-Air-Source) | Centrally-Ducted | T5H0V24*K*AAA* | EA*5X36M17A*+WALLCON | *80CSU0401712B* | 23200 | 17 | 10 | 8.5 | 23400 | 16500 | 70.51% | 2 | 19900 | R-454B
215678313 | 1.93 | Yes | Yes | CARRIER | HRCU-A-CB (Split System: Heat Pump with Remote Outdoor Unit-Air-Source) | Centrally-Ducted | 27VNA024A*030* | CAA**3617AM*+UI | 58CU*B060C17**16 | 23200 | 17 | 10 | 8.5 | 23400 | 16500 | 70.51% | 1.98 | 19900 | R-454B
215678314 | 1.93 | Yes | Yes | BRYANT HEATING AND COOLING SYSTEMS | HRCU-A-CB (Split System: Heat Pump with Remote Outdoor Unit-Air-Source) | Centrally-Ducted | 290VAN024**AA* | CAA**3617AM*+UI | 83*CB48060C17*** | 23200 | 17 | 10 | 8.5 | 23400 | 16500 | 70.51% | 1.98 | 19900 | R-454B
215678315 | 1.93 | Yes | Yes | HEIL | HRCU-A-CB (Split System: Heat Pump with Remote Outdoor Unit-Air-Source) | Centrally-Ducted | H5H0V24*K*AAA* | EA*5X36M17A*+WALLCON | *80CSU0601716B* | 23200 | 17 | 10 | 8.5 | 23400 | 16500 | 70.51% | 1.98 | 19900 | R-454B
215678316 | 1.93 | Yes | Yes | AIRQUEST | HRCU-A-CB (Split System: Heat Pump with Remote Outdoor Unit-Air-Source) | Centrally-Ducted | H5H0V24*K*AAA* | EA*5X36M17A*+WALLCON | *80CSU0601716B* | 23200 | 17 | 10 | 8.5 | 23400 | 16500 | 70.51% | 1.98 | 19900 | R-454B
215678317 | 1.93 | Yes | Yes | ARCOAIRE | HRCU-A-CB (Split System: Heat Pump with Remote Outdoor Unit-Air-Source) | Centrally-Ducted | H5H0V24*K*AAA* | EA*5X36M17A*+WALLCON | *80CSU0601716B* | 23200 | 17 | 10 | 8.5 | 23400 | 16500 | 70.51% | 1.98 | 19900 | R-454B
215678318 | 1.93 | Yes | Yes | COMFORTMAKER | HRCU-A-CB (Split System: Heat Pump with Remote Outdoor Unit-Air-Source) | Centrally-Ducted | C5H0V24*K*AAA* | EA*5X36M17A*+WALLCON | *80CSU0601716B* | 23200 | 17 | 10 | 8.5 | 23400 | 16500 | 70.51% | 1.98 | 19900 | R-454B
215678319 | 1.93 | Yes | Yes | DAY & NIGHT | HRCU-A-CB (Split System: Heat Pump with Remote Outdoor Unit-Air-Source) | Centrally-Ducted | C5H0V24*K*AAA* | EA*5X36M17A*+WALLCON | *80CSU0601716B* | 23200 | 17 | 10 | 8.5 | 23400 | 16500 | 70.51% | 1.98 | 19900 | R-454B
215678320 | 1.93 | Yes | Yes | KEEPRITE | HRCU-A-CB (Split System: Heat Pump with Remote Outdoor Unit-Air-Source) | Centrally-Ducted | C5H0V24*K*AAA* | EA*5X36M17A*+WALLCON | *80CSU0601716B* | 23200 | 17 | 10 | 8.5 | 23400 | 16500 | 70.51% | 1.98 | 19900 | R-454B
215678321 | 1.93 | Yes | Yes | KENMORE | HRCU-A-CB (Split System: Heat Pump with Remote Outdoor Unit-Air-Source) | Centrally-Ducted | (C,H,T)5H0V24*K*AAA* | EA*5X36M17A*+WALLCON | *80CSU0601716B* | 23200 | 17 | 10 | 8.5 | 23400 | 16500 | 70.51% | 1.98 | 19900 | R-454B
215678322 | 1.93 | Yes | Yes | TEMPSTAR | HRCU-A-CB (Split System: Heat Pump with Remote Outdoor Unit-Air-Source) | Centrally-Ducted | T5H0V24*K*AAA* | EA*5X36M17A*+WALLCON | *80CSU0601716B* | 23200 | 17 | 10 | 8.5 | 23400 | 16500 | 70.51% | 1.98 | 19900 | R-454B
215678323 | 1.92 | Yes | Yes | CARRIER | HRCU-A-CB (Split System: Heat Pump with Remote Outdoor Unit-Air-Source) | Centrally-Ducted | 27VNA024A*030* | CAA**3617AM*+UI | 59TN7A060C17**16 | 23000 | 16.5 | 10 | 9 | 23800 | 16700 | 70.17% | 1.98 | 20000 | R-454B
215678324 | 1.92 | Yes | Yes | BRYANT HEATING AND COOLING SYSTEMS | HRCU-A-CB (Split System: Heat Pump with Remote Outdoor Unit-Air-Source) | Centrally-Ducted | 290VAN024**AA* | CAA**3617AM*+UI | 987TA42060C17*** | 23000 | 16.5 | 10 | 9 | 23800 | 16700 | 70.17% | 1.98 | 20000 | R-454B
215678325 | 1.92 | Yes | Yes | HEIL | HRCU-A-CB (Split System: Heat Pump with Remote Outdoor Unit-Air-Source) | Centrally-Ducted | H5H0V24*K*AAA* | EA*5X36M17A*+WALLCON | *97CTN0601716A* | 23000 | 16.5 | 10 | 9 | 23800 | 16700 | 70.17% | 1.98 | 20000 | R-454B
215678326 | 1.92 | Yes | Yes | AIRQUEST | HRCU-A-CB (Split System: Heat Pump with Remote Outdoor Unit-Air-Source) | Centrally-Ducted | H5H0V24*K*AAA* | EA*5X36M17A*+WALLCON | *97CTN0601716A* | 23000 | 16.5 | 10 | 9 | 23800 | 16700 | 70.17% | 1.98 | 20000 | R-454B
215678327 | 1.92 | Yes | Yes | ARCOAIRE | HRCU-A-CB (Split System: Heat Pump with Remote Outdoor Unit-Air-Source) | Centrally-Ducted | H5H0V24*K*AAA* | EA*5X36M17A*+WALLCON | *97CTN0601716A* | 23000 | 16.5 | 10 | 9 | 23800 | 16700 | 70.17% | 1.98 | 20000 | R-454B
215678328 | 1.92 | Yes | Yes | COMFORTMAKER | HRCU-A-CB (Split System: Heat Pump with Remote Outdoor Unit-Air-Source) | Centrally-Ducted | C5H0V24*K*AAA* | EA*5X36M17A*+WALLCON | *97CTN0601716A* | 23000 | 16.5 | 10 | 9 | 23800 | 16700 | 70.17% | 1.98 | 20000 | R-454B
215678329 | 1.92 | Yes | Yes | DAY & NIGHT | HRCU-A-CB (Split System: Heat Pump with Remote Outdoor Unit-Air-Source) | Centrally-Ducted | C5H0V24*K*AAA* | EA*5X36M17A*+WALLCON | *97CTN0601716A* | 23000 | 16.5 | 10 | 9 | 23800 | 16700 | 70.17% | 1.98 | 20000 | R-454B
215678330 | 1.92 | Yes | Yes | KEEPRITE | HRCU-A-CB (Split System: Heat Pump with Remote Outdoor Unit-Air-Source) | Centrally-Ducted | C5H0V24*K*AAA* | EA*5X36M17A*+WALLCON | *97CTN0601716A* | 23000 | 16.5 | 10 | 9 | 23800 | 16700 | 70.17% | 1.98 | 20000 | R-454B
215678331 | 1.92 | Yes | Yes | KENMORE | HRCU-A-CB (Split System: Heat Pump with Remote Outdoor Unit-Air-Source) | Centrally-Ducted | (C,H,T)5H0V24*K*AAA* | EA*5X36M17A*+WALLCON | *97CTN0601716A* | 23000 | 16.5 | 10 | 9 | 23800 | 16700 | 70.17% | 1.98 | 20000 | R-454B
215678332 | 1.92 | Yes | Yes | TEMPSTAR | HRCU-A-CB (Split System: Heat Pump with Remote Outdoor Unit-Air-Source) | Centrally-Ducted | T5H0V24*K*AAA* | EA*5X36M17A*+WALLCON | *97CTN0601716A* | 23000 | 16.5 | 10 | 9 | 23800 | 16700 | 70.17% | 1.98 | 20000 | R-454B
215678333 | 1.92 | Yes | Yes | CARRIER | HRCU-A-CB (Split System: Heat Pump with Remote Outdoor Unit-Air-Source) | Centrally-Ducted | 27VNA024A*030* | CAA**3617AM*+UI | 59TN7A080C17**16 | 23000 | 17 | 10 | 9 | 23800 | 16700 | 70.17% | 1.98 | 20000 | R-454B
215678334 | 1.92 | Yes | Yes | BRYANT HEATING AND COOLING SYSTEMS | HRCU-A-CB (Split System: Heat Pump with Remote Outdoor Unit-Air-Source) | Centrally-Ducted | 290VAN024**AA* | CAA**3617AM*+UI | 987TA42080C17*** | 23000 | 17 | 10 | 9 | 23800 | 16700 | 70.17% | 1.98 | 20000 | R-454B
215678335 | 1.92 | Yes | Yes | HEIL | HRCU-A-CB (Split System: Heat Pump with Remote Outdoor Unit-Air-Source) | Centrally-Ducted | H5H0V24*K*AAA* | EA*5X36M17A*+WALLCON | *97CTN0801716A* | 23000 | 17 | 10 | 9 | 23800 | 16700 | 70.17% | 1.98 | 20000 | R-454B
215678336 | 1.92 | Yes | Yes | AIRQUEST | HRCU-A-CB (Split System: Heat Pump with Remote Outdoor Unit-Air-Source) | Centrally-Ducted | H5H0V24*K*AAA* | EA*5X36M17A*+WALLCON | *97CTN0801716A* | 23000 | 17 | 10 | 9 | 23800 | 16700 | 70.17% | 1.98 | 20000 | R-454B
215678337 | 1.92 | Yes | Yes | ARCOAIRE | HRCU-A-CB (Split System: Heat Pump with Remote Outdoor Unit-Air-Source) | Centrally-Ducted | H5H0V24*K*AAA* | EA*5X36M17A*+WALLCON | *97CTN0801716A* | 23000 | 17 | 10 | 9 | 23800 | 16700 | 70.17% | 1.98 | 20000 | R-454B
215678338 | 1.92 | Yes | Yes | COMFORTMAKER | HRCU-A-CB (Split System: Heat Pump with Remote Outdoor Unit-Air-Source) | Centrally-Ducted | C5H0V24*K*AAA* | EA*5X36M17A*+WALLCON | *97CTN0801716A* | 23000 | 17 | 10 | 9 | 23800 | 16700 | 70.17% | 1.98 | 20000 | R-454B
215678339 | 1.92 | Yes | Yes | DAY & NIGHT | HRCU-A-CB (Split System: Heat Pump with Remote Outdoor Unit-Air-Source) | Centrally-Ducted | C5H0V24*K*AAA* | EA*5X36M17A*+WALLCON | *97CTN0801716A* | 23000 | 17 | 10 | 9 | 23800 | 16700 | 70.17% | 1.98 | 20000 | R-454B
215678340 | 1.92 | Yes | Yes | KEEPRITE | HRCU-A-CB (Split System: Heat Pump with Remote Outdoor Unit-Air-Source) | Centrally-Ducted | C5H0V24*K*AAA* | EA*5X36M17A*+WALLCON | *97CTN0801716A* | 23000 | 17 | 10 | 9 | 23800 | 16700 | 70.17% | 1.98 | 20000 | R-454B
215678341 | 1.92 | Yes | Yes | KENMORE | HRCU-A-CB (Split System: Heat Pump with Remote Outdoor Unit-Air-Source) | Centrally-Ducted | (C,H,T)5H0V24*K*AAA* | EA*5X36M17A*+WALLCON | *97CTN0801716A* | 23000 | 17 | 10 | 9 | 23800 | 16700 | 70.17% | 1.98 | 20000 | R-454B
215678342 | 1.92 | Yes | Yes | TEMPSTAR | HRCU-A-CB (Split System: Heat Pump with Remote Outdoor Unit-Air-Source) | Centrally-Ducted | T5H0V24*K*AAA* | EA*5X36M17A*+WALLCON | *97CTN0801716A* | 23000 | 17 | 10 | 9 | 23800 | 16700 | 70.17% | 1.98 | 20000 | R-454B
215678343 | 1.98 | Yes | Yes | CARRIER | HRCU-A-CB (Split System: Heat Pump with Remote Outdoor Unit-Air-Source) | Centrally-Ducted | 27VNA024A*030* | CAA**3717AM*+UI | 58CU*B040C17**12 | 23800 | 17 | 10 | 9 | 23400 | 16400 | 70.09% | 2 | 19700 | R-454B
215678344 | 1.98 | Yes | Yes | BRYANT HEATING AND COOLING SYSTEMS | HRCU-A-CB (Split System: Heat Pump with Remote Outdoor Unit-Air-Source) | Centrally-Ducted | 290VAN024**AA* | CAA**3717AM*+UI | 83*CB36040C17*** | 23800 | 17 | 10 | 9 | 23400 | 16400 | 70.09% | 2 | 19700 | R-454B
215678345 | 1.98 | Yes | Yes | HEIL | HRCU-A-CB (Split System: Heat Pump with Remote Outdoor Unit-Air-Source) | Centrally-Ducted | H5H0V24*K*AAA* | EA*5X37M17A*+WALLCON | *80CSU0401712B* | 23800 | 17 | 10 | 9 | 23400 | 16400 | 70.09% | 2 | 19700 | R-454B
215678346 | 1.98 | Yes | Yes | AIRQUEST | HRCU-A-CB (Split System: Heat Pump with Remote Outdoor Unit-Air-Source) | Centrally-Ducted | H5H0V24*K*AAA* | EA*5X37M17A*+WALLCON | *80CSU0401712B* | 23800 | 17 | 10 | 9 | 23400 | 16400 | 70.09% | 2 | 19700 | R-454B
215678347 | 1.98 | Yes | Yes | ARCOAIRE | HRCU-A-CB (Split System: Heat Pump with Remote Outdoor Unit-Air-Source) | Centrally-Ducted | H5H0V24*K*AAA* | EA*5X37M17A*+WALLCON | *80CSU0401712B* | 23800 | 17 | 10 | 9 | 23400 | 16400 | 70.09% | 2 | 19700 | R-454B
215678348 | 1.98 | Yes | Yes | COMFORTMAKER | HRCU-A-CB (Split System: Heat Pump with Remote Outdoor Unit-Air-Source) | Centrally-Ducted | C5H0V24*K*AAA* | EA*5X37M17A*+WALLCON | *80CSU0401712B* | 23800 | 17 | 10 | 9 | 23400 | 16400 | 70.09% | 2 | 19700 | R-454B
215678349 | 1.98 | Yes | Yes | DAY & NIGHT | HRCU-A-CB (Split System: Heat Pump with Remote Outdoor Unit-Air-Source) | Centrally-Ducted | C5H0V24*K*AAA* | EA*5X37M17A*+WALLCON | *80CSU0401712B* | 23800 | 17 | 10 | 9 | 23400 | 16400 | 70.09% | 2 | 19700 | R-454B
215678350 | 1.98 | Yes | Yes | KEEPRITE | HRCU-A-CB (Split System: Heat Pump with Remote Outdoor Unit-Air-Source) | Centrally-Ducted | C5H0V24*K*AAA* | EA*5X37M17A*+WALLCON | *80CSU0401712B* | 23800 | 17 | 10 | 9 | 23400 | 16400 | 70.09% | 2 | 19700 | R-454B
215678351 | 1.98 | Yes | Yes | KENMORE | HRCU-A-CB (Split System: Heat Pump with Remote Outdoor Unit-Air-Source) | Centrally-Ducted | (C,H,T)5H0V24*K*AAA* | EA*5X37M17A*+WALLCON | *80CSU0401712B* | 23800 | 17 | 10 | 9 | 23400 | 16400 | 70.09% | 2 | 19700 | R-454B
215678352 | 1.98 | Yes | Yes | TEMPSTAR | HRCU-A-CB (Split System: Heat Pump with Remote Outdoor Unit-Air-Source) | Centrally-Ducted | T5H0V24*K*AAA* | EA*5X37M17A*+WALLCON | *80CSU0401712B* | 23800 | 17 | 10 | 9 | 23400 | 16400 | 70.09% | 2 | 19700 | R-454B
215678353 | 1.98 | Yes | Yes | CARRIER | HRCU-A-CB (Split System: Heat Pump with Remote Outdoor Unit-Air-Source) | Centrally-Ducted | 27VNA024A*030* | CAA**3717AM*+UI | 58CU*B060C17**16 | 23800 | 17 | 10 | 9 | 23400 | 16400 | 70.09% | 2 | 19800 | R-454B
215678354 | 1.98 | Yes | Yes | BRYANT HEATING AND COOLING SYSTEMS | HRCU-A-CB (Split System: Heat Pump with Remote Outdoor Unit-Air-Source) | Centrally-Ducted | 290VAN024**AA* | CAA**3717AM*+UI | 83*CB48060C17*** | 23800 | 17 | 10 | 9 | 23400 | 16400 | 70.09% | 2 | 19800 | R-454B
215678355 | 1.98 | Yes | Yes | HEIL | HRCU-A-CB (Split System: Heat Pump with Remote Outdoor Unit-Air-Source) | Centrally-Ducted | H5H0V24*K*AAA* | EA*5X37M17A*+WALLCON | *80CSU0601716B* | 23800 | 17 | 10 | 9 | 23400 | 16400 | 70.09% | 2 | 19800 | R-454B
215678356 | 1.98 | Yes | Yes | AIRQUEST | HRCU-A-CB (Split System: Heat Pump with Remote Outdoor Unit-Air-Source) | Centrally-Ducted | H5H0V24*K*AAA* | EA*5X37M17A*+WALLCON | *80CSU0601716B* | 23800 | 17 | 10 | 9 | 23400 | 16400 | 70.09% | 2 | 19800 | R-454B
215678357 | 1.98 | Yes | Yes | ARCOAIRE | HRCU-A-CB (Split System: Heat Pump with Remote Outdoor Unit-Air-Source) | Centrally-Ducted | H5H0V24*K*AAA* | EA*5X37M17A*+WALLCON | *80CSU0601716B* | 23800 | 17 | 10 | 9 | 23400 | 16400 | 70.09% | 2 | 19800 | R-454B
215678358 | 1.98 | Yes | Yes | COMFORTMAKER | HRCU-A-CB (Split System: Heat Pump with Remote Outdoor Unit-Air-Source) | Centrally-Ducted | C5H0V24*K*AAA* | EA*5X37M17A*+WALLCON | *80CSU0601716B* | 23800 | 17 | 10 | 9 | 23400 | 16400 | 70.09% | 2 | 19800 | R-454B
215678359 | 1.98 | Yes | Yes | DAY & NIGHT | HRCU-A-CB (Split System: Heat Pump with Remote Outdoor Unit-Air-Source) | Centrally-Ducted | C5H0V24*K*AAA* | EA*5X37M17A*+WALLCON | *80CSU0601716B* | 23800 | 17 | 10 | 9 | 23400 | 16400 | 70.09% | 2 | 19800 | R-454B
215678360 | 1.98 | Yes | Yes | KEEPRITE | HRCU-A-CB (Split System: Heat Pump with Remote Outdoor Unit-Air-Source) | Centrally-Ducted | C5H0V24*K*AAA* | EA*5X37M17A*+WALLCON | *80CSU0601716B* | 23800 | 17 | 10 | 9 | 23400 | 16400 | 70.09% | 2 | 19800 | R-454B
215678361 | 1.98 | Yes | Yes | KENMORE | HRCU-A-CB (Split System: Heat Pump with Remote Outdoor Unit-Air-Source) | Centrally-Ducted | (C,H,T)5H0V24*K*AAA* | EA*5X37M17A*+WALLCON | *80CSU0601716B* | 23800 | 17 | 10 | 9 | 23400 | 16400 | 70.09% | 2 | 19800 | R-454B
215678362 | 1.98 | Yes | Yes | TEMPSTAR | HRCU-A-CB (Split System: Heat Pump with Remote Outdoor Unit-Air-Source) | Centrally-Ducted | T5H0V24*K*AAA* | EA*5X37M17A*+WALLCON | *80CSU0601716B* | 23800 | 17 | 10 | 9 | 23400 | 16400 | 70.09% | 2 | 19800 | R-454B
215678363 | 1.97 | Yes | Yes | CARRIER | HRCU-A-CB (Split System: Heat Pump with Remote Outdoor Unit-Air-Source) | Centrally-Ducted | 27VNA024A*030* | CAA**3717AM*+UI | 59TN7A060C17**16 | 23600 | 16.5 | 10 | 9 | 23600 | 16600 | 70.34% | 1.98 | 19900 | R-454B
215678364 | 1.97 | Yes | Yes | BRYANT HEATING AND COOLING SYSTEMS | HRCU-A-CB (Split System: Heat Pump with Remote Outdoor Unit-Air-Source) | Centrally-Ducted | 290VAN024**AA* | CAA**3717AM*+UI | 987TA42060C17*** | 23600 | 16.5 | 10 | 9 | 23600 | 16600 | 70.34% | 1.98 | 19900 | R-454B
215678365 | 1.97 | Yes | Yes | HEIL | HRCU-A-CB (Split System: Heat Pump with Remote Outdoor Unit-Air-Source) | Centrally-Ducted | H5H0V24*K*AAA* | EA*5X37M17A*+WALLCON | *97CTN0601716A* | 23600 | 16.5 | 10 | 9 | 23600 | 16600 | 70.34% | 1.98 | 19900 | R-454B
215678366 | 1.97 | Yes | Yes | AIRQUEST | HRCU-A-CB (Split System: Heat Pump with Remote Outdoor Unit-Air-Source) | Centrally-Ducted | H5H0V24*K*AAA* | EA*5X37M17A*+WALLCON | *97CTN0601716A* | 23600 | 16.5 | 10 | 9 | 23600 | 16600 | 70.34% | 1.98 | 19900 | R-454B
215678367 | 1.97 | Yes | Yes | ARCOAIRE | HRCU-A-CB (Split System: Heat Pump with Remote Outdoor Unit-Air-Source) | Centrally-Ducted | H5H0V24*K*AAA* | EA*5X37M17A*+WALLCON | *97CTN0601716A* | 23600 | 16.5 | 10 | 9 | 23600 | 16600 | 70.34% | 1.98 | 19900 | R-454B
215678368 | 1.97 | Yes | Yes | COMFORTMAKER | HRCU-A-CB (Split System: Heat Pump with Remote Outdoor Unit-Air-Source) | Centrally-Ducted | C5H0V24*K*AAA* | EA*5X37M17A*+WALLCON | *97CTN0601716A* | 23600 | 16.5 | 10 | 9 | 23600 | 16600 | 70.34% | 1.98 | 19900 | R-454B
215678369 | 1.97 | Yes | Yes | DAY & NIGHT | HRCU-A-CB (Split System: Heat Pump with Remote Outdoor Unit-Air-Source) | Centrally-Ducted | C5H0V24*K*AAA* | EA*5X37M17A*+WALLCON | *97CTN0601716A* | 23600 | 16.5 | 10 | 9 | 23600 | 16600 | 70.34% | 1.98 | 19900 | R-454B
215678370 | 1.97 | Yes | Yes | KEEPRITE | HRCU-A-CB (Split System: Heat Pump with Remote Outdoor Unit-Air-Source) | Centrally-Ducted | C5H0V24*K*AAA* | EA*5X37M17A*+WALLCON | *97CTN0601716A* | 23600 | 16.5 | 10 | 9 | 23600 | 16600 | 70.34% | 1.98 | 19900 | R-454B
215678371 | 1.97 | Yes | Yes | KENMORE | HRCU-A-CB (Split System: Heat Pump with Remote Outdoor Unit-Air-Source) | Centrally-Ducted | (C,H,T)5H0V24*K*AAA* | EA*5X37M17A*+WALLCON | *97CTN0601716A* | 23600 | 16.5 | 10 | 9 | 23600 | 16600 | 70.34% | 1.98 | 19900 | R-454B
215678372 | 1.97 | Yes | Yes | TEMPSTAR | HRCU-A-CB (Split System: Heat Pump with Remote Outdoor Unit-Air-Source) | Centrally-Ducted | T5H0V24*K*AAA* | EA*5X37M17A*+WALLCON | *97CTN0601716A* | 23600 | 16.5 | 10 | 9 | 23600 | 16600 | 70.34% | 1.98 | 19900 | R-454B
215678373 | 1.98 | Yes | Yes | CARRIER | HRCU-A-CB (Split System: Heat Pump with Remote Outdoor Unit-Air-Source) | Centrally-Ducted | 27VNA024A*030* | CAA**3717AM*+UI | 59TN7A080C17**16 | 23800 | 17 | 10 | 9 | 23400 | 16500 | 70.51% | 2 | 19900 | R-454B
215678374 | 1.98 | Yes | Yes | BRYANT HEATING AND COOLING SYSTEMS | HRCU-A-CB (Split System: Heat Pump with Remote Outdoor Unit-Air-Source) | Centrally-Ducted | 290VAN024**AA* | CAA**3717AM*+UI | 987TA42080C17*** | 23800 | 17 | 10 | 9 | 23400 | 16500 | 70.51% | 2 | 19900 | R-454B
215678375 | 1.98 | Yes | Yes | HEIL | HRCU-A-CB (Split System: Heat Pump with Remote Outdoor Unit-Air-Source) | Centrally-Ducted | H5H0V24*K*AAA* | EA*5X37M17A*+WALLCON | *97CTN0801716A* | 23800 | 17 | 10 | 9 | 23400 | 16500 | 70.51% | 2 | 19900 | R-454B
215678376 | 1.98 | Yes | Yes | AIRQUEST | HRCU-A-CB (Split System: Heat Pump with Remote Outdoor Unit-Air-Source) | Centrally-Ducted | H5H0V24*K*AAA* | EA*5X37M17A*+WALLCON | *97CTN0801716A* | 23800 | 17 | 10 | 9 | 23400 | 16500 | 70.51% | 2 | 19900 | R-454B
215678377 | 1.98 | Yes | Yes | ARCOAIRE | HRCU-A-CB (Split System: Heat Pump with Remote Outdoor Unit-Air-Source) | Centrally-Ducted | H5H0V24*K*AAA* | EA*5X37M17A*+WALLCON | *97CTN0801716A* | 23800 | 17 | 10 | 9 | 23400 | 16500 | 70.51% | 2 | 19900 | R-454B
215678378 | 1.98 | Yes | Yes | COMFORTMAKER | HRCU-A-CB (Split System: Heat Pump with Remote Outdoor Unit-Air-Source) | Centrally-Ducted | C5H0V24*K*AAA* | EA*5X37M17A*+WALLCON | *97CTN0801716A* | 23800 | 17 | 10 | 9 | 23400 | 16500 | 70.51% | 2 | 19900 | R-454B
215678379 | 1.98 | Yes | Yes | DAY & NIGHT | HRCU-A-CB (Split System: Heat Pump with Remote Outdoor Unit-Air-Source) | Centrally-Ducted | C5H0V24*K*AAA* | EA*5X37M17A*+WALLCON | *97CTN0801716A* | 23800 | 17 | 10 | 9 | 23400 | 16500 | 70.51% | 2 | 19900 | R-454B
215678380 | 1.98 | Yes | Yes | KEEPRITE | HRCU-A-CB (Split System: Heat Pump with Remote Outdoor Unit-Air-Source) | Centrally-Ducted | C5H0V24*K*AAA* | EA*5X37M17A*+WALLCON | *97CTN0801716A* | 23800 | 17 | 10 | 9 | 23400 | 16500 | 70.51% | 2 | 19900 | R-454B
215678381 | 1.98 | Yes | Yes | KENMORE | HRCU-A-CB (Split System: Heat Pump with Remote Outdoor Unit-Air-Source) | Centrally-Ducted | (C,H,T)5H0V24*K*AAA* | EA*5X37M17A*+WALLCON | *97CTN0801716A* | 23800 | 17 | 10 | 9 | 23400 | 16500 | 70.51% | 2 | 19900 | R-454B
215678382 | 1.98 | Yes | Yes | TEMPSTAR | HRCU-A-CB (Split System: Heat Pump with Remote Outdoor Unit-Air-Source) | Centrally-Ducted | T5H0V24*K*AAA* | EA*5X37M17A*+WALLCON | *97CTN0801716A* | 23800 | 17 | 10 | 9 | 23400 | 16500 | 70.51% | 2 | 19900 | R-454B
215678393 | 2.02 | Yes | Yes | CARRIER | HRCU-A-CB (Split System: Heat Pump with Remote Outdoor Unit-Air-Source) | Centrally-Ducted | 27VNA024A*030* | CAA**3721AM*+UI | 58CU*B060C17**16 | 24200 | 17.5 | 10.5 | 9 | 23200 | 16300 | 70.26% | 2.02 | 19600 | R-454B
215678394 | 2.02 | Yes | Yes | BRYANT HEATING AND COOLING SYSTEMS | HRCU-A-CB (Split System: Heat Pump with Remote Outdoor Unit-Air-Source) | Centrally-Ducted | 290VAN024**AA* | CAA**3721AM*+UI | 83*CB48060C17*** | 24200 | 17.5 | 10.5 | 9 | 23200 | 16300 | 70.26% | 2.02 | 19600 | R-454B
215678395 | 2.02 | Yes | Yes | HEIL | HRCU-A-CB (Split System: Heat Pump with Remote Outdoor Unit-Air-Source) | Centrally-Ducted | H5H0V24*K*AAA* | EA*5X37M21A*+WALLCON | *80CSU0601716B* | 24200 | 17.5 | 10.5 | 9 | 23200 | 16300 | 70.26% | 2.02 | 19600 | R-454B
215678396 | 2.02 | Yes | Yes | AIRQUEST | HRCU-A-CB (Split System: Heat Pump with Remote Outdoor Unit-Air-Source) | Centrally-Ducted | H5H0V24*K*AAA* | EA*5X37M21A*+WALLCON | *80CSU0601716B* | 24200 | 17.5 | 10.5 | 9 | 23200 | 16300 | 70.26% | 2.02 | 19600 | R-454B
215678397 | 2.02 | Yes | Yes | ARCOAIRE | HRCU-A-CB (Split System: Heat Pump with Remote Outdoor Unit-Air-Source) | Centrally-Ducted | H5H0V24*K*AAA* | EA*5X37M21A*+WALLCON | *80CSU0601716B* | 24200 | 17.5 | 10.5 | 9 | 23200 | 16300 | 70.26% | 2.02 | 19600 | R-454B
215678398 | 2.02 | Yes | Yes | COMFORTMAKER | HRCU-A-CB (Split System: Heat Pump with Remote Outdoor Unit-Air-Source) | Centrally-Ducted | C5H0V24*K*AAA* | EA*5X37M21A*+WALLCON | *80CSU0601716B* | 24200 | 17.5 | 10.5 | 9 | 23200 | 16300 | 70.26% | 2.02 | 19600 | R-454B
215678399 | 2.02 | Yes | Yes | DAY & NIGHT | HRCU-A-CB (Split System: Heat Pump with Remote Outdoor Unit-Air-Source) | Centrally-Ducted | C5H0V24*K*AAA* | EA*5X37M21A*+WALLCON | *80CSU0601716B* | 24200 | 17.5 | 10.5 | 9 | 23200 | 16300 | 70.26% | 2.02 | 19600 | R-454B
215678400 | 2.02 | Yes | Yes | KEEPRITE | HRCU-A-CB (Split System: Heat Pump with Remote Outdoor Unit-Air-Source) | Centrally-Ducted | C5H0V24*K*AAA* | EA*5X37M21A*+WALLCON | *80CSU0601716B* | 24200 | 17.5 | 10.5 | 9 | 23200 | 16300 | 70.26% | 2.02 | 19600 | R-454B
215678401 | 2.02 | Yes | Yes | KENMORE | HRCU-A-CB (Split System: Heat Pump with Remote Outdoor Unit-Air-Source) | Centrally-Ducted | (C,H,T)5H0V24*K*AAA* | EA*5X37M21A*+WALLCON | *80CSU0601716B* | 24200 | 17.5 | 10.5 | 9 | 23200 | 16300 | 70.26% | 2.02 | 19600 | R-454B
215678402 | 2.02 | Yes | Yes | TEMPSTAR | HRCU-A-CB (Split System: Heat Pump with Remote Outdoor Unit-Air-Source) | Centrally-Ducted | T5H0V24*K*AAA* | EA*5X37M21A*+WALLCON | *80CSU0601716B* | 24200 | 17.5 | 10.5 | 9 | 23200 | 16300 | 70.26% | 2.02 | 19600 | R-454B
215678403 | 2 | Yes | Yes | CARRIER | HRCU-A-CB (Split System: Heat Pump with Remote Outdoor Unit-Air-Source) | Centrally-Ducted | 27VNA024A*030* | CAA**3721AM*+UI | 59TN7A060C17**16 | 24000 | 17 | 10.5 | 9 | 23400 | 16400 | 70.09% | 2.02 | 19700 | R-454B
215678404 | 2 | Yes | Yes | BRYANT HEATING AND COOLING SYSTEMS | HRCU-A-CB (Split System: Heat Pump with Remote Outdoor Unit-Air-Source) | Centrally-Ducted | 290VAN024**AA* | CAA**3721AM*+UI | 987TA42060C17*** | 24000 | 17 | 10.5 | 9 | 23400 | 16400 | 70.09% | 2.02 | 19700 | R-454B
215678405 | 2 | Yes | Yes | HEIL | HRCU-A-CB (Split System: Heat Pump with Remote Outdoor Unit-Air-Source) | Centrally-Ducted | H5H0V24*K*AAA* | EA*5X37M21A*+WALLCON | *97CTN0601716A* | 24000 | 17 | 10.5 | 9 | 23400 | 16400 | 70.09% | 2.02 | 19700 | R-454B
215678406 | 2 | Yes | Yes | AIRQUEST | HRCU-A-CB (Split System: Heat Pump with Remote Outdoor Unit-Air-Source) | Centrally-Ducted | H5H0V24*K*AAA* | EA*5X37M21A*+WALLCON | *97CTN0601716A* | 24000 | 17 | 10.5 | 9 | 23400 | 16400 | 70.09% | 2.02 | 19700 | R-454B
215678407 | 2 | Yes | Yes | ARCOAIRE | HRCU-A-CB (Split System: Heat Pump with Remote Outdoor Unit-Air-Source) | Centrally-Ducted | H5H0V24*K*AAA* | EA*5X37M21A*+WALLCON | *97CTN0601716A* | 24000 | 17 | 10.5 | 9 | 23400 | 16400 | 70.09% | 2.02 | 19700 | R-454B
215678408 | 2 | Yes | Yes | COMFORTMAKER | HRCU-A-CB (Split System: Heat Pump with Remote Outdoor Unit-Air-Source) | Centrally-Ducted | C5H0V24*K*AAA* | EA*5X37M21A*+WALLCON | *97CTN0601716A* | 24000 | 17 | 10.5 | 9 | 23400 | 16400 | 70.09% | 2.02 | 19700 | R-454B
215678409 | 2 | Yes | Yes | DAY & NIGHT | HRCU-A-CB (Split System: Heat Pump with Remote Outdoor Unit-Air-Source) | Centrally-Ducted | C5H0V24*K*AAA* | EA*5X37M21A*+WALLCON | *97CTN0601716A* | 24000 | 17 | 10.5 | 9 | 23400 | 16400 | 70.09% | 2.02 | 19700 | R-454B
215678410 | 2 | Yes | Yes | KEEPRITE | HRCU-A-CB (Split System: Heat Pump with Remote Outdoor Unit-Air-Source) | Centrally-Ducted | C5H0V24*K*AAA* | EA*5X37M21A*+WALLCON | *97CTN0601716A* | 24000 | 17 | 10.5 | 9 | 23400 | 16400 | 70.09% | 2.02 | 19700 | R-454B
215678411 | 2 | Yes | Yes | KENMORE | HRCU-A-CB (Split System: Heat Pump with Remote Outdoor Unit-Air-Source) | Centrally-Ducted | (C,H,T)5H0V24*K*AAA* | EA*5X37M21A*+WALLCON | *97CTN0601716A* | 24000 | 17 | 10.5 | 9 | 23400 | 16400 | 70.09% | 2.02 | 19700 | R-454B
215678412 | 2 | Yes | Yes | TEMPSTAR | HRCU-A-CB (Split System: Heat Pump with Remote Outdoor Unit-Air-Source) | Centrally-Ducted | T5H0V24*K*AAA* | EA*5X37M21A*+WALLCON | *97CTN0601716A* | 24000 | 17 | 10.5 | 9 | 23400 | 16400 | 70.09% | 2.02 | 19700 | R-454B
215678413 | 2 | Yes | Yes | CARRIER | HRCU-A-CB (Split System: Heat Pump with Remote Outdoor Unit-Air-Source) | Centrally-Ducted | 27VNA024A*030* | CAA**3721AM*+UI | 59TN7A080C17**16 | 24000 | 17 | 10.5 | 9 | 23400 | 16400 | 70.09% | 2 | 19700 | R-454B
215678414 | 2 | Yes | Yes | BRYANT HEATING AND COOLING SYSTEMS | HRCU-A-CB (Split System: Heat Pump with Remote Outdoor Unit-Air-Source) | Centrally-Ducted | 290VAN024**AA* | CAA**3721AM*+UI | 987TA42080C17*** | 24000 | 17 | 10.5 | 9 | 23400 | 16400 | 70.09% | 2 | 19700 | R-454B
215678415 | 2 | Yes | Yes | HEIL | HRCU-A-CB (Split System: Heat Pump with Remote Outdoor Unit-Air-Source) | Centrally-Ducted | H5H0V24*K*AAA* | EA*5X37M21A*+WALLCON | *97CTN0801716A* | 24000 | 17 | 10.5 | 9 | 23400 | 16400 | 70.09% | 2 | 19700 | R-454B
215678416 | 2 | Yes | Yes | AIRQUEST | HRCU-A-CB (Split System: Heat Pump with Remote Outdoor Unit-Air-Source) | Centrally-Ducted | H5H0V24*K*AAA* | EA*5X37M21A*+WALLCON | *97CTN0801716A* | 24000 | 17 | 10.5 | 9 | 23400 | 16400 | 70.09% | 2 | 19700 | R-454B
215678417 | 2 | Yes | Yes | ARCOAIRE | HRCU-A-CB (Split System: Heat Pump with Remote Outdoor Unit-Air-Source) | Centrally-Ducted | H5H0V24*K*AAA* | EA*5X37M21A*+WALLCON | *97CTN0801716A* | 24000 | 17 | 10.5 | 9 | 23400 | 16400 | 70.09% | 2 | 19700 | R-454B
215678418 | 2 | Yes | Yes | COMFORTMAKER | HRCU-A-CB (Split System: Heat Pump with Remote Outdoor Unit-Air-Source) | Centrally-Ducted | C5H0V24*K*AAA* | EA*5X37M21A*+WALLCON | *97CTN0801716A* | 24000 | 17 | 10.5 | 9 | 23400 | 16400 | 70.09% | 2 | 19700 | R-454B
215678419 | 2 | Yes | Yes | DAY & NIGHT | HRCU-A-CB (Split System: Heat Pump with Remote Outdoor Unit-Air-Source) | Centrally-Ducted | C5H0V24*K*AAA* | EA*5X37M21A*+WALLCON | *97CTN0801716A* | 24000 | 17 | 10.5 | 9 | 23400 | 16400 | 70.09% | 2 | 19700 | R-454B
215678420 | 2 | Yes | Yes | KEEPRITE | HRCU-A-CB (Split System: Heat Pump with Remote Outdoor Unit-Air-Source) | Centrally-Ducted | C5H0V24*K*AAA* | EA*5X37M21A*+WALLCON | *97CTN0801716A* | 24000 | 17 | 10.5 | 9 | 23400 | 16400 | 70.09% | 2 | 19700 | R-454B
215678421 | 2 | Yes | Yes | KENMORE | HRCU-A-CB (Split System: Heat Pump with Remote Outdoor Unit-Air-Source) | Centrally-Ducted | (C,H,T)5H0V24*K*AAA* | EA*5X37M21A*+WALLCON | *97CTN0801716A* | 24000 | 17 | 10.5 | 9 | 23400 | 16400 | 70.09% | 2 | 19700 | R-454B
215678422 | 2 | Yes | Yes | TEMPSTAR | HRCU-A-CB (Split System: Heat Pump with Remote Outdoor Unit-Air-Source) | Centrally-Ducted | T5H0V24*K*AAA* | EA*5X37M21A*+WALLCON | *97CTN0801716A* | 24000 | 17 | 10.5 | 9 | 23400 | 16400 | 70.09% | 2 | 19700 | R-454B
215678423 | 2 | Yes | Yes | CARRIER | HRCU-A-CB (Split System: Heat Pump with Remote Outdoor Unit-Air-Source) | Centrally-Ducted | 27VNA024A*030* | CAA**3721AM*+UI | 59TN7A100C21**22 | 24000 | 17.5 | 10.5 | 9 | 23200 | 16300 | 70.26% | 2.02 | 19600 | R-454B
215678424 | 2 | Yes | Yes | BRYANT HEATING AND COOLING SYSTEMS | HRCU-A-CB (Split System: Heat Pump with Remote Outdoor Unit-Air-Source) | Centrally-Ducted | 290VAN024**AA* | CAA**3721AM*+UI | 987TA66100C21*** | 24000 | 17.5 | 10.5 | 9 | 23200 | 16300 | 70.26% | 2.02 | 19600 | R-454B
215678425 | 2 | Yes | Yes | HEIL | HRCU-A-CB (Split System: Heat Pump with Remote Outdoor Unit-Air-Source) | Centrally-Ducted | H5H0V24*K*AAA* | EA*5X37M21A*+WALLCON | *97CTN1002122A* | 24000 | 17.5 | 10.5 | 9 | 23200 | 16300 | 70.26% | 2.02 | 19600 | R-454B
215678426 | 2 | Yes | Yes | AIRQUEST | HRCU-A-CB (Split System: Heat Pump with Remote Outdoor Unit-Air-Source) | Centrally-Ducted | H5H0V24*K*AAA* | EA*5X37M21A*+WALLCON | *97CTN1002122A* | 24000 | 17.5 | 10.5 | 9 | 23200 | 16300 | 70.26% | 2.02 | 19600 | R-454B
215678427 | 2 | Yes | Yes | ARCOAIRE | HRCU-A-CB (Split System: Heat Pump with Remote Outdoor Unit-Air-Source) | Centrally-Ducted | H5H0V24*K*AAA* | EA*5X37M21A*+WALLCON | *97CTN1002122A* | 24000 | 17.5 | 10.5 | 9 | 23200 | 16300 | 70.26% | 2.02 | 19600 | R-454B
215678428 | 2 | Yes | Yes | COMFORTMAKER | HRCU-A-CB (Split System: Heat Pump with Remote Outdoor Unit-Air-Source) | Centrally-Ducted | C5H0V24*K*AAA* | EA*5X37M21A*+WALLCON | *97CTN1002122A* | 24000 | 17.5 | 10.5 | 9 | 23200 | 16300 | 70.26% | 2.02 | 19600 | R-454B
215678429 | 2 | Yes | Yes | DAY & NIGHT | HRCU-A-CB (Split System: Heat Pump with Remote Outdoor Unit-Air-Source) | Centrally-Ducted | C5H0V24*K*AAA* | EA*5X37M21A*+WALLCON | *97CTN1002122A* | 24000 | 17.5 | 10.5 | 9 | 23200 | 16300 | 70.26% | 2.02 | 19600 | R-454B
215678430 | 2 | Yes | Yes | KEEPRITE | HRCU-A-CB (Split System: Heat Pump with Remote Outdoor Unit-Air-Source) | Centrally-Ducted | C5H0V24*K*AAA* | EA*5X37M21A*+WALLCON | *97CTN1002122A* | 24000 | 17.5 | 10.5 | 9 | 23200 | 16300 | 70.26% | 2.02 | 19600 | R-454B
215678431 | 2 | Yes | Yes | KENMORE | HRCU-A-CB (Split System: Heat Pump with Remote Outdoor Unit-Air-Source) | Centrally-Ducted | (C,H,T)5H0V24*K*AAA* | EA*5X37M21A*+WALLCON | *97CTN1002122A* | 24000 | 17.5 | 10.5 | 9 | 23200 | 16300 | 70.26% | 2.02 | 19600 | R-454B
215678432 | 2 | Yes | Yes | TEMPSTAR | HRCU-A-CB (Split System: Heat Pump with Remote Outdoor Unit-Air-Source) | Centrally-Ducted | T5H0V24*K*AAA* | EA*5X37M21A*+WALLCON | *97CTN1002122A* | 24000 | 17.5 | 10.5 | 9 | 23200 | 16300 | 70.26% | 2.02 | 19600 | R-454B
215679193 | 2.73 | No | No | CARRIER | HRCU-A-CB (Split System: Heat Pump with Remote Outdoor Unit-Air-Source) | Centrally-Ducted | 27VNA036A*030* | CAA**3617AM*+UI | 58CU*B040C17**12 | 32800 | 17 | 9.5 | 8.5 | 36000 | 25800 | 71.67% | 1.76 | 31200 | R-454B
215679194 | 2.73 | No | No | BRYANT HEATING AND COOLING SYSTEMS | HRCU-A-CB (Split System: Heat Pump with Remote Outdoor Unit-Air-Source) | Centrally-Ducted | 290VAN036**AA* | CAA**3617AM*+UI | 83*CB36040C17*** | 32800 | 17 | 9.5 | 8.5 | 36000 | 25800 | 71.67% | 1.76 | 31200 | R-454B
215679195 | 2.73 | No | No | HEIL | HRCU-A-CB (Split System: Heat Pump with Remote Outdoor Unit-Air-Source) | Centrally-Ducted | H5H0V36*K*AAA* | EA*5X36M17A*+WALLCON | *80CSU0401712B* | 32800 | 17 | 9.5 | 8.5 | 36000 | 25800 | 71.67% | 1.76 | 31200 | R-454B
215679196 | 2.73 | No | No | AIRQUEST | HRCU-A-CB (Split System: Heat Pump with Remote Outdoor Unit-Air-Source) | Centrally-Ducted | H5H0V36*K*AAA* | EA*5X36M17A*+WALLCON | *80CSU0401712B* | 32800 | 17 | 9.5 | 8.5 | 36000 | 25800 | 71.67% | 1.76 | 31200 | R-454B
215679197 | 2.73 | No | No | ARCOAIRE | HRCU-A-CB (Split System: Heat Pump with Remote Outdoor Unit-Air-Source) | Centrally-Ducted | H5H0V36*K*AAA* | EA*5X36M17A*+WALLCON | *80CSU0401712B* | 32800 | 17 | 9.5 | 8.5 | 36000 | 25800 | 71.67% | 1.76 | 31200 | R-454B
215679198 | 2.73 | No | No | COMFORTMAKER | HRCU-A-CB (Split System: Heat Pump with Remote Outdoor Unit-Air-Source) | Centrally-Ducted | C5H0V36*K*AAA* | EA*5X36M17A*+WALLCON | *80CSU0401712B* | 32800 | 17 | 9.5 | 8.5 | 36000 | 25800 | 71.67% | 1.76 | 31200 | R-454B
215679199 | 2.73 | No | No | DAY & NIGHT | HRCU-A-CB (Split System: Heat Pump with Remote Outdoor Unit-Air-Source) | Centrally-Ducted | C5H0V36*K*AAA* | EA*5X36M17A*+WALLCON | *80CSU0401712B* | 32800 | 17 | 9.5 | 8.5 | 36000 | 25800 | 71.67% | 1.76 | 31200 | R-454B
215679200 | 2.73 | No | No | KEEPRITE | HRCU-A-CB (Split System: Heat Pump with Remote Outdoor Unit-Air-Source) | Centrally-Ducted | C5H0V36*K*AAA* | EA*5X36M17A*+WALLCON | *80CSU0401712B* | 32800 | 17 | 9.5 | 8.5 | 36000 | 25800 | 71.67% | 1.76 | 31200 | R-454B
215679201 | 2.73 | No | No | KENMORE | HRCU-A-CB (Split System: Heat Pump with Remote Outdoor Unit-Air-Source) | Centrally-Ducted | (C,H,T)5H0V36*K*AAA* | EA*5X36M17A*+WALLCON | *80CSU0401712B* | 32800 | 17 | 9.5 | 8.5 | 36000 | 25800 | 71.67% | 1.76 | 31200 | R-454B
215679202 | 2.73 | No | No | TEMPSTAR | HRCU-A-CB (Split System: Heat Pump with Remote Outdoor Unit-Air-Source) | Centrally-Ducted | T5H0V36*K*AAA* | EA*5X36M17A*+WALLCON | *80CSU0401712B* | 32800 | 17 | 9.5 | 8.5 | 36000 | 25800 | 71.67% | 1.76 | 31200 | R-454B
215679233 | 2.85 | No | No | CARRIER | HRCU-A-CB (Split System: Heat Pump with Remote Outdoor Unit-Air-Source) | Centrally-Ducted | 27VNA036A*030* | CAA**3717AM*+UI | 58CU*B040C17**12 | 34200 | 17 | 9.5 | 9 | 35600 | 25400 | 71.35% | 1.88 | 30600 | R-454B
215679234 | 2.85 | No | No | BRYANT HEATING AND COOLING SYSTEMS | HRCU-A-CB (Split System: Heat Pump with Remote Outdoor Unit-Air-Source) | Centrally-Ducted | 290VAN036**AA* | CAA**3717AM*+UI | 83*CB36040C17*** | 34200 | 17 | 9.5 | 9 | 35600 | 25400 | 71.35% | 1.88 | 30600 | R-454B
215679235 | 2.85 | No | No | HEIL | HRCU-A-CB (Split System: Heat Pump with Remote Outdoor Unit-Air-Source) | Centrally-Ducted | H5H0V36*K*AAA* | EA*5X37M17A*+WALLCON | *80CSU0401712B* | 34200 | 17 | 9.5 | 9 | 35600 | 25400 | 71.35% | 1.88 | 30600 | R-454B
215679236 | 2.85 | No | No | AIRQUEST | HRCU-A-CB (Split System: Heat Pump with Remote Outdoor Unit-Air-Source) | Centrally-Ducted | H5H0V36*K*AAA* | EA*5X37M17A*+WALLCON | *80CSU0401712B* | 34200 | 17 | 9.5 | 9 | 35600 | 25400 | 71.35% | 1.88 | 30600 | R-454B
215679237 | 2.85 | No | No | ARCOAIRE | HRCU-A-CB (Split System: Heat Pump with Remote Outdoor Unit-Air-Source) | Centrally-Ducted | H5H0V36*K*AAA* | EA*5X37M17A*+WALLCON | *80CSU0401712B* | 34200 | 17 | 9.5 | 9 | 35600 | 25400 | 71.35% | 1.88 | 30600 | R-454B
215679238 | 2.85 | No | No | COMFORTMAKER | HRCU-A-CB (Split System: Heat Pump with Remote Outdoor Unit-Air-Source) | Centrally-Ducted | C5H0V36*K*AAA* | EA*5X37M17A*+WALLCON | *80CSU0401712B* | 34200 | 17 | 9.5 | 9 | 35600 | 25400 | 71.35% | 1.88 | 30600 | R-454B
215679239 | 2.85 | No | No | DAY & NIGHT | HRCU-A-CB (Split System: Heat Pump with Remote Outdoor Unit-Air-Source) | Centrally-Ducted | C5H0V36*K*AAA* | EA*5X37M17A*+WALLCON | *80CSU0401712B* | 34200 | 17 | 9.5 | 9 | 35600 | 25400 | 71.35% | 1.88 | 30600 | R-454B
215679240 | 2.85 | No | No | KEEPRITE | HRCU-A-CB (Split System: Heat Pump with Remote Outdoor Unit-Air-Source) | Centrally-Ducted | C5H0V36*K*AAA* | EA*5X37M17A*+WALLCON | *80CSU0401712B* | 34200 | 17 | 9.5 | 9 | 35600 | 25400 | 71.35% | 1.88 | 30600 | R-454B
215679241 | 2.85 | No | No | KENMORE | HRCU-A-CB (Split System: Heat Pump with Remote Outdoor Unit-Air-Source) | Centrally-Ducted | (C,H,T)5H0V36*K*AAA* | EA*5X37M17A*+WALLCON | *80CSU0401712B* | 34200 | 17 | 9.5 | 9 | 35600 | 25400 | 71.35% | 1.88 | 30600 | R-454B
215679242 | 2.85 | No | No | TEMPSTAR | HRCU-A-CB (Split System: Heat Pump with Remote Outdoor Unit-Air-Source) | Centrally-Ducted | T5H0V36*K*AAA* | EA*5X37M17A*+WALLCON | *80CSU0401712B* | 34200 | 17 | 9.5 | 9 | 35600 | 25400 | 71.35% | 1.88 | 30600 | R-454B
215679243 | 2.83 | No | No | CARRIER | HRCU-A-CB (Split System: Heat Pump with Remote Outdoor Unit-Air-Source) | Centrally-Ducted | 27VNA036A*030* | CAA**3717AM*+UI | 58CU*B060C17**16 | 34000 | 17 | 9.5 | 9 | 35600 | 25400 | 71.35% | 1.86 | 30600 | R-454B
215679244 | 2.83 | No | No | BRYANT HEATING AND COOLING SYSTEMS | HRCU-A-CB (Split System: Heat Pump with Remote Outdoor Unit-Air-Source) | Centrally-Ducted | 290VAN036**AA* | CAA**3717AM*+UI | 83*CB48060C17*** | 34000 | 17 | 9.5 | 9 | 35600 | 25400 | 71.35% | 1.86 | 30600 | R-454B
215679245 | 2.83 | No | No | HEIL | HRCU-A-CB (Split System: Heat Pump with Remote Outdoor Unit-Air-Source) | Centrally-Ducted | H5H0V36*K*AAA* | EA*5X37M17A*+WALLCON | *80CSU0601716B* | 34000 | 17 | 9.5 | 9 | 35600 | 25400 | 71.35% | 1.86 | 30600 | R-454B
215679246 | 2.83 | No | No | AIRQUEST | HRCU-A-CB (Split System: Heat Pump with Remote Outdoor Unit-Air-Source) | Centrally-Ducted | H5H0V36*K*AAA* | EA*5X37M17A*+WALLCON | *80CSU0601716B* | 34000 | 17 | 9.5 | 9 | 35600 | 25400 | 71.35% | 1.86 | 30600 | R-454B
215679247 | 2.83 | No | No | ARCOAIRE | HRCU-A-CB (Split System: Heat Pump with Remote Outdoor Unit-Air-Source) | Centrally-Ducted | H5H0V36*K*AAA* | EA*5X37M17A*+WALLCON | *80CSU0601716B* | 34000 | 17 | 9.5 | 9 | 35600 | 25400 | 71.35% | 1.86 | 30600 | R-454B
215679248 | 2.83 | No | No | COMFORTMAKER | HRCU-A-CB (Split System: Heat Pump with Remote Outdoor Unit-Air-Source) | Centrally-Ducted | C5H0V36*K*AAA* | EA*5X37M17A*+WALLCON | *80CSU0601716B* | 34000 | 17 | 9.5 | 9 | 35600 | 25400 | 71.35% | 1.86 | 30600 | R-454B
215679249 | 2.83 | No | No | DAY & NIGHT | HRCU-A-CB (Split System: Heat Pump with Remote Outdoor Unit-Air-Source) | Centrally-Ducted | C5H0V36*K*AAA* | EA*5X37M17A*+WALLCON | *80CSU0601716B* | 34000 | 17 | 9.5 | 9 | 35600 | 25400 | 71.35% | 1.86 | 30600 | R-454B
215679250 | 2.83 | No | No | KEEPRITE | HRCU-A-CB (Split System: Heat Pump with Remote Outdoor Unit-Air-Source) | Centrally-Ducted | C5H0V36*K*AAA* | EA*5X37M17A*+WALLCON | *80CSU0601716B* | 34000 | 17 | 9.5 | 9 | 35600 | 25400 | 71.35% | 1.86 | 30600 | R-454B
215679251 | 2.83 | No | No | KENMORE | HRCU-A-CB (Split System: Heat Pump with Remote Outdoor Unit-Air-Source) | Centrally-Ducted | (C,H,T)5H0V36*K*AAA* | EA*5X37M17A*+WALLCON | *80CSU0601716B* | 34000 | 17 | 9.5 | 9 | 35600 | 25400 | 71.35% | 1.86 | 30600 | R-454B
215679252 | 2.83 | No | No | TEMPSTAR | HRCU-A-CB (Split System: Heat Pump with Remote Outdoor Unit-Air-Source) | Centrally-Ducted | T5H0V36*K*AAA* | EA*5X37M17A*+WALLCON | *80CSU0601716B* | 34000 | 17 | 9.5 | 9 | 35600 | 25400 | 71.35% | 1.86 | 30600 | R-454B
215679253 | 2.8 | No | No | CARRIER | HRCU-A-CB (Split System: Heat Pump with Remote Outdoor Unit-Air-Source) | Centrally-Ducted | 27VNA036A*030* | CAA**3717AM*+UI | 59TN7A060C17**16 | 33600 | 17 | 9 | 9 | 36000 | 25800 | 71.67% | 1.88 | 31000 | R-454B
215679254 | 2.8 | No | No | BRYANT HEATING AND COOLING SYSTEMS | HRCU-A-CB (Split System: Heat Pump with Remote Outdoor Unit-Air-Source) | Centrally-Ducted | 290VAN036**AA* | CAA**3717AM*+UI | 987TA42060C17*** | 33600 | 17 | 9 | 9 | 36000 | 25800 | 71.67% | 1.88 | 31000 | R-454B
215679255 | 2.8 | No | No | HEIL | HRCU-A-CB (Split System: Heat Pump with Remote Outdoor Unit-Air-Source) | Centrally-Ducted | H5H0V36*K*AAA* | EA*5X37M17A*+WALLCON | *97CTN0601716A* | 33600 | 17 | 9 | 9 | 36000 | 25800 | 71.67% | 1.88 | 31000 | R-454B
215679256 | 2.8 | No | No | AIRQUEST | HRCU-A-CB (Split System: Heat Pump with Remote Outdoor Unit-Air-Source) | Centrally-Ducted | H5H0V36*K*AAA* | EA*5X37M17A*+WALLCON | *97CTN0601716A* | 33600 | 17 | 9 | 9 | 36000 | 25800 | 71.67% | 1.88 | 31000 | R-454B
215679257 | 2.8 | No | No | ARCOAIRE | HRCU-A-CB (Split System: Heat Pump with Remote Outdoor Unit-Air-Source) | Centrally-Ducted | H5H0V36*K*AAA* | EA*5X37M17A*+WALLCON | *97CTN0601716A* | 33600 | 17 | 9 | 9 | 36000 | 25800 | 71.67% | 1.88 | 31000 | R-454B
215679258 | 2.8 | No | No | COMFORTMAKER | HRCU-A-CB (Split System: Heat Pump with Remote Outdoor Unit-Air-Source) | Centrally-Ducted | C5H0V36*K*AAA* | EA*5X37M17A*+WALLCON | *97CTN0601716A* | 33600 | 17 | 9 | 9 | 36000 | 25800 | 71.67% | 1.88 | 31000 | R-454B
215679259 | 2.8 | No | No | DAY & NIGHT | HRCU-A-CB (Split System: Heat Pump with Remote Outdoor Unit-Air-Source) | Centrally-Ducted | C5H0V36*K*AAA* | EA*5X37M17A*+WALLCON | *97CTN0601716A* | 33600 | 17 | 9 | 9 | 36000 | 25800 | 71.67% | 1.88 | 31000 | R-454B
215679260 | 2.8 | No | No | KEEPRITE | HRCU-A-CB (Split System: Heat Pump with Remote Outdoor Unit-Air-Source) | Centrally-Ducted | C5H0V36*K*AAA* | EA*5X37M17A*+WALLCON | *97CTN0601716A* | 33600 | 17 | 9 | 9 | 36000 | 25800 | 71.67% | 1.88 | 31000 | R-454B
215679261 | 2.8 | No | No | KENMORE | HRCU-A-CB (Split System: Heat Pump with Remote Outdoor Unit-Air-Source) | Centrally-Ducted | (C,H,T)5H0V36*K*AAA* | EA*5X37M17A*+WALLCON | *97CTN0601716A* | 33600 | 17 | 9 | 9 | 36000 | 25800 | 71.67% | 1.88 | 31000 | R-454B
215679262 | 2.8 | No | No | TEMPSTAR | HRCU-A-CB (Split System: Heat Pump with Remote Outdoor Unit-Air-Source) | Centrally-Ducted | T5H0V36*K*AAA* | EA*5X37M17A*+WALLCON | *97CTN0601716A* | 33600 | 17 | 9 | 9 | 36000 | 25800 | 71.67% | 1.88 | 31000 | R-454B
215679263 | 2.82 | No | No | CARRIER | HRCU-A-CB (Split System: Heat Pump with Remote Outdoor Unit-Air-Source) | Centrally-Ducted | 27VNA036A*030* | CAA**3717AM*+UI | 59TN7A080C17**16 | 33800 | 17.5 | 9.5 | 9 | 35800 | 25600 | 71.51% | 1.86 | 31000 | R-454B
215679264 | 2.82 | No | No | BRYANT HEATING AND COOLING SYSTEMS | HRCU-A-CB (Split System: Heat Pump with Remote Outdoor Unit-Air-Source) | Centrally-Ducted | 290VAN036**AA* | CAA**3717AM*+UI | 987TA42080C17*** | 33800 | 17.5 | 9.5 | 9 | 35800 | 25600 | 71.51% | 1.86 | 31000 | R-454B
215679265 | 2.82 | No | No | HEIL | HRCU-A-CB (Split System: Heat Pump with Remote Outdoor Unit-Air-Source) | Centrally-Ducted | H5H0V36*K*AAA* | EA*5X37M17A*+WALLCON | *97CTN0801716A* | 33800 | 17.5 | 9.5 | 9 | 35800 | 25600 | 71.51% | 1.86 | 31000 | R-454B
215679266 | 2.82 | No | No | AIRQUEST | HRCU-A-CB (Split System: Heat Pump with Remote Outdoor Unit-Air-Source) | Centrally-Ducted | H5H0V36*K*AAA* | EA*5X37M17A*+WALLCON | *97CTN0801716A* | 33800 | 17.5 | 9.5 | 9 | 35800 | 25600 | 71.51% | 1.86 | 31000 | R-454B
215679267 | 2.82 | No | No | ARCOAIRE | HRCU-A-CB (Split System: Heat Pump with Remote Outdoor Unit-Air-Source) | Centrally-Ducted | H5H0V36*K*AAA* | EA*5X37M17A*+WALLCON | *97CTN0801716A* | 33800 | 17.5 | 9.5 | 9 | 35800 | 25600 | 71.51% | 1.86 | 31000 | R-454B
215679268 | 2.82 | No | No | COMFORTMAKER | HRCU-A-CB (Split System: Heat Pump with Remote Outdoor Unit-Air-Source) | Centrally-Ducted | C5H0V36*K*AAA* | EA*5X37M17A*+WALLCON | *97CTN0801716A* | 33800 | 17.5 | 9.5 | 9 | 35800 | 25600 | 71.51% | 1.86 | 31000 | R-454B
215679269 | 2.82 | No | No | DAY & NIGHT | HRCU-A-CB (Split System: Heat Pump with Remote Outdoor Unit-Air-Source) | Centrally-Ducted | C5H0V36*K*AAA* | EA*5X37M17A*+WALLCON | *97CTN0801716A* | 33800 | 17.5 | 9.5 | 9 | 35800 | 25600 | 71.51% | 1.86 | 31000 | R-454B
215679270 | 2.82 | No | No | KEEPRITE | HRCU-A-CB (Split System: Heat Pump with Remote Outdoor Unit-Air-Source) | Centrally-Ducted | C5H0V36*K*AAA* | EA*5X37M17A*+WALLCON | *97CTN0801716A* | 33800 | 17.5 | 9.5 | 9 | 35800 | 25600 | 71.51% | 1.86 | 31000 | R-454B
215679271 | 2.82 | No | No | KENMORE | HRCU-A-CB (Split System: Heat Pump with Remote Outdoor Unit-Air-Source) | Centrally-Ducted | (C,H,T)5H0V36*K*AAA* | EA*5X37M17A*+WALLCON | *97CTN0801716A* | 33800 | 17.5 | 9.5 | 9 | 35800 | 25600 | 71.51% | 1.86 | 31000 | R-454B
215679272 | 2.82 | No | No | TEMPSTAR | HRCU-A-CB (Split System: Heat Pump with Remote Outdoor Unit-Air-Source) | Centrally-Ducted | T5H0V36*K*AAA* | EA*5X37M17A*+WALLCON | *97CTN0801716A* | 33800 | 17.5 | 9.5 | 9 | 35800 | 25600 | 71.51% | 1.86 | 31000 | R-454B
215679273 | 2.87 | Yes | Yes | CARRIER | HRCU-A-CB (Split System: Heat Pump with Remote Outdoor Unit-Air-Source) | Centrally-Ducted | 27VNA036A*030* | CAA**3721AM*+UI | 59TN6C080C21**20 | 34400 | 18 | 10 | 9 | 35400 | 25200 | 71.19% | 1.88 | 30400 | R-454B
215679274 | 2.87 | Yes | Yes | BRYANT HEATING AND COOLING SYSTEMS | HRCU-A-CB (Split System: Heat Pump with Remote Outdoor Unit-Air-Source) | Centrally-Ducted | 290VAN036**AA* | CAA**3721AM*+UI | 986TD60080C21*** | 34400 | 18 | 10 | 9 | 35400 | 25200 | 71.19% | 1.88 | 30400 | R-454B
215679275 | 2.87 | Yes | Yes | HEIL | HRCU-A-CB (Split System: Heat Pump with Remote Outdoor Unit-Air-Source) | Centrally-Ducted | H5H0V36*K*AAA* | EA*5X37M21A*+WALLCON | *96CTN0802120B* | 34400 | 18 | 10 | 9 | 35400 | 25200 | 71.19% | 1.88 | 30400 | R-454B
215679276 | 2.87 | Yes | Yes | AIRQUEST | HRCU-A-CB (Split System: Heat Pump with Remote Outdoor Unit-Air-Source) | Centrally-Ducted | H5H0V36*K*AAA* | EA*5X37M21A*+WALLCON | *96CTN0802120B* | 34400 | 18 | 10 | 9 | 35400 | 25200 | 71.19% | 1.88 | 30400 | R-454B
215679277 | 2.87 | Yes | Yes | ARCOAIRE | HRCU-A-CB (Split System: Heat Pump with Remote Outdoor Unit-Air-Source) | Centrally-Ducted | H5H0V36*K*AAA* | EA*5X37M21A*+WALLCON | *96CTN0802120B* | 34400 | 18 | 10 | 9 | 35400 | 25200 | 71.19% | 1.88 | 30400 | R-454B
215679278 | 2.87 | Yes | Yes | COMFORTMAKER | HRCU-A-CB (Split System: Heat Pump with Remote Outdoor Unit-Air-Source) | Centrally-Ducted | C5H0V36*K*AAA* | EA*5X37M21A*+WALLCON | *96CTN0802120B* | 34400 | 18 | 10 | 9 | 35400 | 25200 | 71.19% | 1.88 | 30400 | R-454B
215679279 | 2.87 | Yes | Yes | DAY & NIGHT | HRCU-A-CB (Split System: Heat Pump with Remote Outdoor Unit-Air-Source) | Centrally-Ducted | C5H0V36*K*AAA* | EA*5X37M21A*+WALLCON | *96CTN0802120B* | 34400 | 18 | 10 | 9 | 35400 | 25200 | 71.19% | 1.88 | 30400 | R-454B
215679280 | 2.87 | Yes | Yes | KEEPRITE | HRCU-A-CB (Split System: Heat Pump with Remote Outdoor Unit-Air-Source) | Centrally-Ducted | C5H0V36*K*AAA* | EA*5X37M21A*+WALLCON | *96CTN0802120B* | 34400 | 18 | 10 | 9 | 35400 | 25200 | 71.19% | 1.88 | 30400 | R-454B
215679281 | 2.87 | Yes | Yes | KENMORE | HRCU-A-CB (Split System: Heat Pump with Remote Outdoor Unit-Air-Source) | Centrally-Ducted | (C,H,T)5H0V36*K*AAA* | EA*5X37M21A*+WALLCON | *96CTN0802120B* | 34400 | 18 | 10 | 9 | 35400 | 25200 | 71.19% | 1.88 | 30400 | R-454B
215679282 | 2.87 | Yes | Yes | TEMPSTAR | HRCU-A-CB (Split System: Heat Pump with Remote Outdoor Unit-Air-Source) | Centrally-Ducted | T5H0V36*K*AAA* | EA*5X37M21A*+WALLCON | *96CTN0802120B* | 34400 | 18 | 10 | 9 | 35400 | 25200 | 71.19% | 1.88 | 30400 | R-454B
215679283 | 2.88 | Yes | Yes | CARRIER | HRCU-A-CB (Split System: Heat Pump with Remote Outdoor Unit-Air-Source) | Centrally-Ducted | 27VNA036A*030* | CAA**3721AM*+UI | 58CU*B040C17**12 | 34600 | 17.5 | 10 | 9 | 35200 | 25000 | 71.02% | 1.9 | 30200 | R-454B
215679284 | 2.88 | Yes | Yes | BRYANT HEATING AND COOLING SYSTEMS | HRCU-A-CB (Split System: Heat Pump with Remote Outdoor Unit-Air-Source) | Centrally-Ducted | 290VAN036**AA* | CAA**3721AM*+UI | 83*CB36040C17*** | 34600 | 17.5 | 10 | 9 | 35200 | 25000 | 71.02% | 1.9 | 30200 | R-454B
215679285 | 2.88 | Yes | Yes | HEIL | HRCU-A-CB (Split System: Heat Pump with Remote Outdoor Unit-Air-Source) | Centrally-Ducted | H5H0V36*K*AAA* | EA*5X37M21A*+WALLCON | *80CSU0401712B* | 34600 | 17.5 | 10 | 9 | 35200 | 25000 | 71.02% | 1.9 | 30200 | R-454B
215679286 | 2.88 | Yes | Yes | AIRQUEST | HRCU-A-CB (Split System: Heat Pump with Remote Outdoor Unit-Air-Source) | Centrally-Ducted | H5H0V36*K*AAA* | EA*5X37M21A*+WALLCON | *80CSU0401712B* | 34600 | 17.5 | 10 | 9 | 35200 | 25000 | 71.02% | 1.9 | 30200 | R-454B
215679287 | 2.88 | Yes | Yes | ARCOAIRE | HRCU-A-CB (Split System: Heat Pump with Remote Outdoor Unit-Air-Source) | Centrally-Ducted | H5H0V36*K*AAA* | EA*5X37M21A*+WALLCON | *80CSU0401712B* | 34600 | 17.5 | 10 | 9 | 35200 | 25000 | 71.02% | 1.9 | 30200 | R-454B
215679288 | 2.88 | Yes | Yes | COMFORTMAKER | HRCU-A-CB (Split System: Heat Pump with Remote Outdoor Unit-Air-Source) | Centrally-Ducted | C5H0V36*K*AAA* | EA*5X37M21A*+WALLCON | *80CSU0401712B* | 34600 | 17.5 | 10 | 9 | 35200 | 25000 | 71.02% | 1.9 | 30200 | R-454B
215679289 | 2.88 | Yes | Yes | DAY & NIGHT | HRCU-A-CB (Split System: Heat Pump with Remote Outdoor Unit-Air-Source) | Centrally-Ducted | C5H0V36*K*AAA* | EA*5X37M21A*+WALLCON | *80CSU0401712B* | 34600 | 17.5 | 10 | 9 | 35200 | 25000 | 71.02% | 1.9 | 30200 | R-454B
215679290 | 2.88 | Yes | Yes | KEEPRITE | HRCU-A-CB (Split System: Heat Pump with Remote Outdoor Unit-Air-Source) | Centrally-Ducted | C5H0V36*K*AAA* | EA*5X37M21A*+WALLCON | *80CSU0401712B* | 34600 | 17.5 | 10 | 9 | 35200 | 25000 | 71.02% | 1.9 | 30200 | R-454B
215679291 | 2.88 | Yes | Yes | KENMORE | HRCU-A-CB (Split System: Heat Pump with Remote Outdoor Unit-Air-Source) | Centrally-Ducted | (C,H,T)5H0V36*K*AAA* | EA*5X37M21A*+WALLCON | *80CSU0401712B* | 34600 | 17.5 | 10 | 9 | 35200 | 25000 | 71.02% | 1.9 | 30200 | R-454B
215679292 | 2.88 | Yes | Yes | TEMPSTAR | HRCU-A-CB (Split System: Heat Pump with Remote Outdoor Unit-Air-Source) | Centrally-Ducted | T5H0V36*K*AAA* | EA*5X37M21A*+WALLCON | *80CSU0401712B* | 34600 | 17.5 | 10 | 9 | 35200 | 25000 | 71.02% | 1.9 | 30200 | R-454B
215679293 | 2.88 | Yes | Yes | CARRIER | HRCU-A-CB (Split System: Heat Pump with Remote Outdoor Unit-Air-Source) | Centrally-Ducted | 27VNA036A*030* | CAA**3721AM*+UI | 58CU*B060C17**16 | 34600 | 17.5 | 10 | 9 | 35200 | 25000 | 71.02% | 1.9 | 30400 | R-454B
215679294 | 2.88 | Yes | Yes | BRYANT HEATING AND COOLING SYSTEMS | HRCU-A-CB (Split System: Heat Pump with Remote Outdoor Unit-Air-Source) | Centrally-Ducted | 290VAN036**AA* | CAA**3721AM*+UI | 83*CB48060C17*** | 34600 | 17.5 | 10 | 9 | 35200 | 25000 | 71.02% | 1.9 | 30400 | R-454B
215679295 | 2.88 | Yes | Yes | HEIL | HRCU-A-CB (Split System: Heat Pump with Remote Outdoor Unit-Air-Source) | Centrally-Ducted | H5H0V36*K*AAA* | EA*5X37M21A*+WALLCON | *80CSU0601716B* | 34600 | 17.5 | 10 | 9 | 35200 | 25000 | 71.02% | 1.9 | 30400 | R-454B
215679296 | 2.88 | Yes | Yes | AIRQUEST | HRCU-A-CB (Split System: Heat Pump with Remote Outdoor Unit-Air-Source) | Centrally-Ducted | H5H0V36*K*AAA* | EA*5X37M21A*+WALLCON | *80CSU0601716B* | 34600 | 17.5 | 10 | 9 | 35200 | 25000 | 71.02% | 1.9 | 30400 | R-454B
215679297 | 2.88 | Yes | Yes | ARCOAIRE | HRCU-A-CB (Split System: Heat Pump with Remote Outdoor Unit-Air-Source) | Centrally-Ducted | H5H0V36*K*AAA* | EA*5X37M21A*+WALLCON | *80CSU0601716B* | 34600 | 17.5 | 10 | 9 | 35200 | 25000 | 71.02% | 1.9 | 30400 | R-454B
215679298 | 2.88 | Yes | Yes | COMFORTMAKER | HRCU-A-CB (Split System: Heat Pump with Remote Outdoor Unit-Air-Source) | Centrally-Ducted | C5H0V36*K*AAA* | EA*5X37M21A*+WALLCON | *80CSU0601716B* | 34600 | 17.5 | 10 | 9 | 35200 | 25000 | 71.02% | 1.9 | 30400 | R-454B
215679299 | 2.88 | Yes | Yes | DAY & NIGHT | HRCU-A-CB (Split System: Heat Pump with Remote Outdoor Unit-Air-Source) | Centrally-Ducted | C5H0V36*K*AAA* | EA*5X37M21A*+WALLCON | *80CSU0601716B* | 34600 | 17.5 | 10 | 9 | 35200 | 25000 | 71.02% | 1.9 | 30400 | R-454B
215679300 | 2.88 | Yes | Yes | KEEPRITE | HRCU-A-CB (Split System: Heat Pump with Remote Outdoor Unit-Air-Source) | Centrally-Ducted | C5H0V36*K*AAA* | EA*5X37M21A*+WALLCON | *80CSU0601716B* | 34600 | 17.5 | 10 | 9 | 35200 | 25000 | 71.02% | 1.9 | 30400 | R-454B
215679301 | 2.88 | Yes | Yes | KENMORE | HRCU-A-CB (Split System: Heat Pump with Remote Outdoor Unit-Air-Source) | Centrally-Ducted | (C,H,T)5H0V36*K*AAA* | EA*5X37M21A*+WALLCON | *80CSU0601716B* | 34600 | 17.5 | 10 | 9 | 35200 | 25000 | 71.02% | 1.9 | 30400 | R-454B
215679302 | 2.88 | Yes | Yes | TEMPSTAR | HRCU-A-CB (Split System: Heat Pump with Remote Outdoor Unit-Air-Source) | Centrally-Ducted | T5H0V36*K*AAA* | EA*5X37M21A*+WALLCON | *80CSU0601716B* | 34600 | 17.5 | 10 | 9 | 35200 | 25000 | 71.02% | 1.9 | 30400 | R-454B
215679303 | 2.85 | No | No | CARRIER | HRCU-A-CB (Split System: Heat Pump with Remote Outdoor Unit-Air-Source) | Centrally-Ducted | 27VNA036A*030* | CAA**3721AM*+UI | 59TN7A060C17**16 | 34200 | 17.5 | 9.5 | 9 | 35600 | 25400 | 71.35% | 1.88 | 30600 | R-454B
215679304 | 2.85 | No | No | BRYANT HEATING AND COOLING SYSTEMS | HRCU-A-CB (Split System: Heat Pump with Remote Outdoor Unit-Air-Source) | Centrally-Ducted | 290VAN036**AA* | CAA**3721AM*+UI | 987TA42060C17*** | 34200 | 17.5 | 9.5 | 9 | 35600 | 25400 | 71.35% | 1.88 | 30600 | R-454B
215679305 | 2.85 | No | No | HEIL | HRCU-A-CB (Split System: Heat Pump with Remote Outdoor Unit-Air-Source) | Centrally-Ducted | H5H0V36*K*AAA* | EA*5X37M21A*+WALLCON | *97CTN0601716A* | 34200 | 17.5 | 9.5 | 9 | 35600 | 25400 | 71.35% | 1.88 | 30600 | R-454B
215679306 | 2.85 | No | No | AIRQUEST | HRCU-A-CB (Split System: Heat Pump with Remote Outdoor Unit-Air-Source) | Centrally-Ducted | H5H0V36*K*AAA* | EA*5X37M21A*+WALLCON | *97CTN0601716A* | 34200 | 17.5 | 9.5 | 9 | 35600 | 25400 | 71.35% | 1.88 | 30600 | R-454B
215679307 | 2.85 | No | No | ARCOAIRE | HRCU-A-CB (Split System: Heat Pump with Remote Outdoor Unit-Air-Source) | Centrally-Ducted | H5H0V36*K*AAA* | EA*5X37M21A*+WALLCON | *97CTN0601716A* | 34200 | 17.5 | 9.5 | 9 | 35600 | 25400 | 71.35% | 1.88 | 30600 | R-454B
215679308 | 2.85 | No | No | COMFORTMAKER | HRCU-A-CB (Split System: Heat Pump with Remote Outdoor Unit-Air-Source) | Centrally-Ducted | C5H0V36*K*AAA* | EA*5X37M21A*+WALLCON | *97CTN0601716A* | 34200 | 17.5 | 9.5 | 9 | 35600 | 25400 | 71.35% | 1.88 | 30600 | R-454B
215679309 | 2.85 | No | No | DAY & NIGHT | HRCU-A-CB (Split System: Heat Pump with Remote Outdoor Unit-Air-Source) | Centrally-Ducted | C5H0V36*K*AAA* | EA*5X37M21A*+WALLCON | *97CTN0601716A* | 34200 | 17.5 | 9.5 | 9 | 35600 | 25400 | 71.35% | 1.88 | 30600 | R-454B
215679310 | 2.85 | No | No | KEEPRITE | HRCU-A-CB (Split System: Heat Pump with Remote Outdoor Unit-Air-Source) | Centrally-Ducted | C5H0V36*K*AAA* | EA*5X37M21A*+WALLCON | *97CTN0601716A* | 34200 | 17.5 | 9.5 | 9 | 35600 | 25400 | 71.35% | 1.88 | 30600 | R-454B
215679311 | 2.85 | No | No | KENMORE | HRCU-A-CB (Split System: Heat Pump with Remote Outdoor Unit-Air-Source) | Centrally-Ducted | (C,H,T)5H0V36*K*AAA* | EA*5X37M21A*+WALLCON | *97CTN0601716A* | 34200 | 17.5 | 9.5 | 9 | 35600 | 25400 | 71.35% | 1.88 | 30600 | R-454B
215679312 | 2.85 | No | No | TEMPSTAR | HRCU-A-CB (Split System: Heat Pump with Remote Outdoor Unit-Air-Source) | Centrally-Ducted | T5H0V36*K*AAA* | EA*5X37M21A*+WALLCON | *97CTN0601716A* | 34200 | 17.5 | 9.5 | 9 | 35600 | 25400 | 71.35% | 1.88 | 30600 | R-454B
215679313 | 2.85 | No | No | CARRIER | HRCU-A-CB (Split System: Heat Pump with Remote Outdoor Unit-Air-Source) | Centrally-Ducted | 27VNA036A*030* | CAA**3721AM*+UI | 59TN7A080C17**16 | 34200 | 17.5 | 9.5 | 9 | 35400 | 25400 | 71.75% | 1.88 | 30600 | R-454B
215679314 | 2.85 | No | No | BRYANT HEATING AND COOLING SYSTEMS | HRCU-A-CB (Split System: Heat Pump with Remote Outdoor Unit-Air-Source) | Centrally-Ducted | 290VAN036**AA* | CAA**3721AM*+UI | 987TA42080C17*** | 34200 | 17.5 | 9.5 | 9 | 35400 | 25400 | 71.75% | 1.88 | 30600 | R-454B
215679315 | 2.85 | No | No | HEIL | HRCU-A-CB (Split System: Heat Pump with Remote Outdoor Unit-Air-Source) | Centrally-Ducted | H5H0V36*K*AAA* | EA*5X37M21A*+WALLCON | *97CTN0801716A* | 34200 | 17.5 | 9.5 | 9 | 35400 | 25400 | 71.75% | 1.88 | 30600 | R-454B
215679316 | 2.85 | No | No | AIRQUEST | HRCU-A-CB (Split System: Heat Pump with Remote Outdoor Unit-Air-Source) | Centrally-Ducted | H5H0V36*K*AAA* | EA*5X37M21A*+WALLCON | *97CTN0801716A* | 34200 | 17.5 | 9.5 | 9 | 35400 | 25400 | 71.75% | 1.88 | 30600 | R-454B
215679317 | 2.85 | No | No | ARCOAIRE | HRCU-A-CB (Split System: Heat Pump with Remote Outdoor Unit-Air-Source) | Centrally-Ducted | H5H0V36*K*AAA* | EA*5X37M21A*+WALLCON | *97CTN0801716A* | 34200 | 17.5 | 9.5 | 9 | 35400 | 25400 | 71.75% | 1.88 | 30600 | R-454B
215679318 | 2.85 | No | No | COMFORTMAKER | HRCU-A-CB (Split System: Heat Pump with Remote Outdoor Unit-Air-Source) | Centrally-Ducted | C5H0V36*K*AAA* | EA*5X37M21A*+WALLCON | *97CTN0801716A* | 34200 | 17.5 | 9.5 | 9 | 35400 | 25400 | 71.75% | 1.88 | 30600 | R-454B
215679319 | 2.85 | No | No | DAY & NIGHT | HRCU-A-CB (Split System: Heat Pump with Remote Outdoor Unit-Air-Source) | Centrally-Ducted | C5H0V36*K*AAA* | EA*5X37M21A*+WALLCON | *97CTN0801716A* | 34200 | 17.5 | 9.5 | 9 | 35400 | 25400 | 71.75% | 1.88 | 30600 | R-454B
215679320 | 2.85 | No | No | KEEPRITE | HRCU-A-CB (Split System: Heat Pump with Remote Outdoor Unit-Air-Source) | Centrally-Ducted | C5H0V36*K*AAA* | EA*5X37M21A*+WALLCON | *97CTN0801716A* | 34200 | 17.5 | 9.5 | 9 | 35400 | 25400 | 71.75% | 1.88 | 30600 | R-454B
215679321 | 2.85 | No | No | KENMORE | HRCU-A-CB (Split System: Heat Pump with Remote Outdoor Unit-Air-Source) | Centrally-Ducted | (C,H,T)5H0V36*K*AAA* | EA*5X37M21A*+WALLCON | *97CTN0801716A* | 34200 | 17.5 | 9.5 | 9 | 35400 | 25400 | 71.75% | 1.88 | 30600 | R-454B
215679322 | 2.85 | No | No | TEMPSTAR | HRCU-A-CB (Split System: Heat Pump with Remote Outdoor Unit-Air-Source) | Centrally-Ducted | T5H0V36*K*AAA* | EA*5X37M21A*+WALLCON | *97CTN0801716A* | 34200 | 17.5 | 9.5 | 9 | 35400 | 25400 | 71.75% | 1.88 | 30600 | R-454B
215679323 | 2.87 | Yes | Yes | CARRIER | HRCU-A-CB (Split System: Heat Pump with Remote Outdoor Unit-Air-Source) | Centrally-Ducted | 27VNA036A*030* | CAA**3721AM*+UI | 59TN7A080C21**20 | 34400 | 18 | 10 | 9 | 35400 | 25200 | 71.19% | 1.88 | 30400 | R-454B
215679324 | 2.87 | Yes | Yes | BRYANT HEATING AND COOLING SYSTEMS | HRCU-A-CB (Split System: Heat Pump with Remote Outdoor Unit-Air-Source) | Centrally-Ducted | 290VAN036**AA* | CAA**3721AM*+UI | 987TA60080C21*** | 34400 | 18 | 10 | 9 | 35400 | 25200 | 71.19% | 1.88 | 30400 | R-454B
215679325 | 2.87 | Yes | Yes | HEIL | HRCU-A-CB (Split System: Heat Pump with Remote Outdoor Unit-Air-Source) | Centrally-Ducted | H5H0V36*K*AAA* | EA*5X37M21A*+WALLCON | *97CTN0802120A* | 34400 | 18 | 10 | 9 | 35400 | 25200 | 71.19% | 1.88 | 30400 | R-454B
215679326 | 2.87 | Yes | Yes | AIRQUEST | HRCU-A-CB (Split System: Heat Pump with Remote Outdoor Unit-Air-Source) | Centrally-Ducted | H5H0V36*K*AAA* | EA*5X37M21A*+WALLCON | *97CTN0802120A* | 34400 | 18 | 10 | 9 | 35400 | 25200 | 71.19% | 1.88 | 30400 | R-454B
215679327 | 2.87 | Yes | Yes | ARCOAIRE | HRCU-A-CB (Split System: Heat Pump with Remote Outdoor Unit-Air-Source) | Centrally-Ducted | H5H0V36*K*AAA* | EA*5X37M21A*+WALLCON | *97CTN0802120A* | 34400 | 18 | 10 | 9 | 35400 | 25200 | 71.19% | 1.88 | 30400 | R-454B
215679328 | 2.87 | Yes | Yes | COMFORTMAKER | HRCU-A-CB (Split System: Heat Pump with Remote Outdoor Unit-Air-Source) | Centrally-Ducted | C5H0V36*K*AAA* | EA*5X37M21A*+WALLCON | *97CTN0802120A* | 34400 | 18 | 10 | 9 | 35400 | 25200 | 71.19% | 1.88 | 30400 | R-454B
215679329 | 2.87 | Yes | Yes | DAY & NIGHT | HRCU-A-CB (Split System: Heat Pump with Remote Outdoor Unit-Air-Source) | Centrally-Ducted | C5H0V36*K*AAA* | EA*5X37M21A*+WALLCON | *97CTN0802120A* | 34400 | 18 | 10 | 9 | 35400 | 25200 | 71.19% | 1.88 | 30400 | R-454B
215679330 | 2.87 | Yes | Yes | KEEPRITE | HRCU-A-CB (Split System: Heat Pump with Remote Outdoor Unit-Air-Source) | Centrally-Ducted | C5H0V36*K*AAA* | EA*5X37M21A*+WALLCON | *97CTN0802120A* | 34400 | 18 | 10 | 9 | 35400 | 25200 | 71.19% | 1.88 | 30400 | R-454B
215679331 | 2.87 | Yes | Yes | KENMORE | HRCU-A-CB (Split System: Heat Pump with Remote Outdoor Unit-Air-Source) | Centrally-Ducted | (C,H,T)5H0V36*K*AAA* | EA*5X37M21A*+WALLCON | *97CTN0802120A* | 34400 | 18 | 10 | 9 | 35400 | 25200 | 71.19% | 1.88 | 30400 | R-454B
215679332 | 2.87 | Yes | Yes | TEMPSTAR | HRCU-A-CB (Split System: Heat Pump with Remote Outdoor Unit-Air-Source) | Centrally-Ducted | T5H0V36*K*AAA* | EA*5X37M21A*+WALLCON | *97CTN0802120A* | 34400 | 18 | 10 | 9 | 35400 | 25200 | 71.19% | 1.88 | 30400 | R-454B
215679333 | 2.88 | Yes | Yes | CARRIER | HRCU-A-CB (Split System: Heat Pump with Remote Outdoor Unit-Air-Source) | Centrally-Ducted | 27VNA036A*030* | CAA**3721AM*+UI | 59TN7A100C21**22 | 34600 | 18 | 10 | 9 | 35200 | 25000 | 71.02% | 1.9 | 30400 | R-454B
215679334 | 2.88 | Yes | Yes | BRYANT HEATING AND COOLING SYSTEMS | HRCU-A-CB (Split System: Heat Pump with Remote Outdoor Unit-Air-Source) | Centrally-Ducted | 290VAN036**AA* | CAA**3721AM*+UI | 987TA66100C21*** | 34600 | 18 | 10 | 9 | 35200 | 25000 | 71.02% | 1.9 | 30400 | R-454B
215679335 | 2.88 | Yes | Yes | HEIL | HRCU-A-CB (Split System: Heat Pump with Remote Outdoor Unit-Air-Source) | Centrally-Ducted | H5H0V36*K*AAA* | EA*5X37M21A*+WALLCON | *97CTN1002122A* | 34600 | 18 | 10 | 9 | 35200 | 25000 | 71.02% | 1.9 | 30400 | R-454B
215679336 | 2.88 | Yes | Yes | AIRQUEST | HRCU-A-CB (Split System: Heat Pump with Remote Outdoor Unit-Air-Source) | Centrally-Ducted | H5H0V36*K*AAA* | EA*5X37M21A*+WALLCON | *97CTN1002122A* | 34600 | 18 | 10 | 9 | 35200 | 25000 | 71.02% | 1.9 | 30400 | R-454B
215679337 | 2.88 | Yes | Yes | ARCOAIRE | HRCU-A-CB (Split System: Heat Pump with Remote Outdoor Unit-Air-Source) | Centrally-Ducted | H5H0V36*K*AAA* | EA*5X37M21A*+WALLCON | *97CTN1002122A* | 34600 | 18 | 10 | 9 | 35200 | 25000 | 71.02% | 1.9 | 30400 | R-454B
215679338 | 2.88 | Yes | Yes | COMFORTMAKER | HRCU-A-CB (Split System: Heat Pump with Remote Outdoor Unit-Air-Source) | Centrally-Ducted | C5H0V36*K*AAA* | EA*5X37M21A*+WALLCON | *97CTN1002122A* | 34600 | 18 | 10 | 9 | 35200 | 25000 | 71.02% | 1.9 | 30400 | R-454B
215679339 | 2.88 | Yes | Yes | DAY & NIGHT | HRCU-A-CB (Split System: Heat Pump with Remote Outdoor Unit-Air-Source) | Centrally-Ducted | C5H0V36*K*AAA* | EA*5X37M21A*+WALLCON | *97CTN1002122A* | 34600 | 18 | 10 | 9 | 35200 | 25000 | 71.02% | 1.9 | 30400 | R-454B
215679340 | 2.88 | Yes | Yes | KEEPRITE | HRCU-A-CB (Split System: Heat Pump with Remote Outdoor Unit-Air-Source) | Centrally-Ducted | C5H0V36*K*AAA* | EA*5X37M21A*+WALLCON | *97CTN1002122A* | 34600 | 18 | 10 | 9 | 35200 | 25000 | 71.02% | 1.9 | 30400 | R-454B
215679341 | 2.88 | Yes | Yes | KENMORE | HRCU-A-CB (Split System: Heat Pump with Remote Outdoor Unit-Air-Source) | Centrally-Ducted | (C,H,T)5H0V36*K*AAA* | EA*5X37M21A*+WALLCON | *97CTN1002122A* | 34600 | 18 | 10 | 9 | 35200 | 25000 | 71.02% | 1.9 | 30400 | R-454B
215679342 | 2.88 | Yes | Yes | TEMPSTAR | HRCU-A-CB (Split System: Heat Pump with Remote Outdoor Unit-Air-Source) | Centrally-Ducted | T5H0V36*K*AAA* | EA*5X37M21A*+WALLCON | *97CTN1002122A* | 34600 | 18 | 10 | 9 | 35200 | 25000 | 71.02% | 1.9 | 30400 | R-454B
215679343 | 2.77 | Yes | Yes | CARRIER | HRCU-A-CB (Split System: Heat Pump with Remote Outdoor Unit-Air-Source) | Centrally-Ducted | 27VNA036A*030* | CAA**4221AM*+UI | 59TN6C080C21**20 | 33200 | 17.5 | 10 | 9 | 35800 | 25600 | 71.51% | 1.86 | 31000 | R-454B
215679344 | 2.77 | Yes | Yes | BRYANT HEATING AND COOLING SYSTEMS | HRCU-A-CB (Split System: Heat Pump with Remote Outdoor Unit-Air-Source) | Centrally-Ducted | 290VAN036**AA* | CAA**4221AM*+UI | 986TD60080C21*** | 33200 | 17.5 | 10 | 9 | 35800 | 25600 | 71.51% | 1.86 | 31000 | R-454B
215679345 | 2.77 | Yes | Yes | HEIL | HRCU-A-CB (Split System: Heat Pump with Remote Outdoor Unit-Air-Source) | Centrally-Ducted | H5H0V36*K*AAA* | EA*5X42M21A*+WALLCON | *96CTN0802120B* | 33200 | 17.5 | 10 | 9 | 35800 | 25600 | 71.51% | 1.86 | 31000 | R-454B
215679346 | 2.77 | Yes | Yes | AIRQUEST | HRCU-A-CB (Split System: Heat Pump with Remote Outdoor Unit-Air-Source) | Centrally-Ducted | H5H0V36*K*AAA* | EA*5X42M21A*+WALLCON | *96CTN0802120B* | 33200 | 17.5 | 10 | 9 | 35800 | 25600 | 71.51% | 1.86 | 31000 | R-454B
215679347 | 2.77 | Yes | Yes | ARCOAIRE | HRCU-A-CB (Split System: Heat Pump with Remote Outdoor Unit-Air-Source) | Centrally-Ducted | H5H0V36*K*AAA* | EA*5X42M21A*+WALLCON | *96CTN0802120B* | 33200 | 17.5 | 10 | 9 | 35800 | 25600 | 71.51% | 1.86 | 31000 | R-454B
215679348 | 2.77 | Yes | Yes | COMFORTMAKER | HRCU-A-CB (Split System: Heat Pump with Remote Outdoor Unit-Air-Source) | Centrally-Ducted | C5H0V36*K*AAA* | EA*5X42M21A*+WALLCON | *96CTN0802120B* | 33200 | 17.5 | 10 | 9 | 35800 | 25600 | 71.51% | 1.86 | 31000 | R-454B
215679349 | 2.77 | Yes | Yes | DAY & NIGHT | HRCU-A-CB (Split System: Heat Pump with Remote Outdoor Unit-Air-Source) | Centrally-Ducted | C5H0V36*K*AAA* | EA*5X42M21A*+WALLCON | *96CTN0802120B* | 33200 | 17.5 | 10 | 9 | 35800 | 25600 | 71.51% | 1.86 | 31000 | R-454B
215679350 | 2.77 | Yes | Yes | KEEPRITE | HRCU-A-CB (Split System: Heat Pump with Remote Outdoor Unit-Air-Source) | Centrally-Ducted | C5H0V36*K*AAA* | EA*5X42M21A*+WALLCON | *96CTN0802120B* | 33200 | 17.5 | 10 | 9 | 35800 | 25600 | 71.51% | 1.86 | 31000 | R-454B
215679351 | 2.77 | Yes | Yes | KENMORE | HRCU-A-CB (Split System: Heat Pump with Remote Outdoor Unit-Air-Source) | Centrally-Ducted | (C,H,T)5H0V36*K*AAA* | EA*5X42M21A*+WALLCON | *96CTN0802120B* | 33200 | 17.5 | 10 | 9 | 35800 | 25600 | 71.51% | 1.86 | 31000 | R-454B
215679352 | 2.77 | Yes | Yes | TEMPSTAR | HRCU-A-CB (Split System: Heat Pump with Remote Outdoor Unit-Air-Source) | Centrally-Ducted | T5H0V36*K*AAA* | EA*5X42M21A*+WALLCON | *96CTN0802120B* | 33200 | 17.5 | 10 | 9 | 35800 | 25600 | 71.51% | 1.86 | 31000 | R-454B
215679353 | 2.77 | No | No | CARRIER | HRCU-A-CB (Split System: Heat Pump with Remote Outdoor Unit-Air-Source) | Centrally-Ducted | 27VNA036A*030* | CAA**4221AM*+UI | 58CU*B040C17**12 | 33200 | 17.5 | 9.5 | 8.5 | 35800 | 25600 | 71.51% | 1.86 | 30800 | R-454B
215679354 | 2.77 | No | No | BRYANT HEATING AND COOLING SYSTEMS | HRCU-A-CB (Split System: Heat Pump with Remote Outdoor Unit-Air-Source) | Centrally-Ducted | 290VAN036**AA* | CAA**4221AM*+UI | 83*CB36040C17*** | 33200 | 17.5 | 9.5 | 8.5 | 35800 | 25600 | 71.51% | 1.86 | 30800 | R-454B
215679355 | 2.77 | No | No | HEIL | HRCU-A-CB (Split System: Heat Pump with Remote Outdoor Unit-Air-Source) | Centrally-Ducted | H5H0V36*K*AAA* | EA*5X42M21A*+WALLCON | *80CSU0401712B* | 33200 | 17.5 | 9.5 | 8.5 | 35800 | 25600 | 71.51% | 1.86 | 30800 | R-454B
215679356 | 2.77 | No | No | AIRQUEST | HRCU-A-CB (Split System: Heat Pump with Remote Outdoor Unit-Air-Source) | Centrally-Ducted | H5H0V36*K*AAA* | EA*5X42M21A*+WALLCON | *80CSU0401712B* | 33200 | 17.5 | 9.5 | 8.5 | 35800 | 25600 | 71.51% | 1.86 | 30800 | R-454B
215679357 | 2.77 | No | No | ARCOAIRE | HRCU-A-CB (Split System: Heat Pump with Remote Outdoor Unit-Air-Source) | Centrally-Ducted | H5H0V36*K*AAA* | EA*5X42M21A*+WALLCON | *80CSU0401712B* | 33200 | 17.5 | 9.5 | 8.5 | 35800 | 25600 | 71.51% | 1.86 | 30800 | R-454B
215679358 | 2.77 | No | No | COMFORTMAKER | HRCU-A-CB (Split System: Heat Pump with Remote Outdoor Unit-Air-Source) | Centrally-Ducted | C5H0V36*K*AAA* | EA*5X42M21A*+WALLCON | *80CSU0401712B* | 33200 | 17.5 | 9.5 | 8.5 | 35800 | 25600 | 71.51% | 1.86 | 30800 | R-454B
215679359 | 2.77 | No | No | DAY & NIGHT | HRCU-A-CB (Split System: Heat Pump with Remote Outdoor Unit-Air-Source) | Centrally-Ducted | C5H0V36*K*AAA* | EA*5X42M21A*+WALLCON | *80CSU0401712B* | 33200 | 17.5 | 9.5 | 8.5 | 35800 | 25600 | 71.51% | 1.86 | 30800 | R-454B
215679360 | 2.77 | No | No | KEEPRITE | HRCU-A-CB (Split System: Heat Pump with Remote Outdoor Unit-Air-Source) | Centrally-Ducted | C5H0V36*K*AAA* | EA*5X42M21A*+WALLCON | *80CSU0401712B* | 33200 | 17.5 | 9.5 | 8.5 | 35800 | 25600 | 71.51% | 1.86 | 30800 | R-454B
215679361 | 2.77 | No | No | KENMORE | HRCU-A-CB (Split System: Heat Pump with Remote Outdoor Unit-Air-Source) | Centrally-Ducted | (C,H,T)5H0V36*K*AAA* | EA*5X42M21A*+WALLCON | *80CSU0401712B* | 33200 | 17.5 | 9.5 | 8.5 | 35800 | 25600 | 71.51% | 1.86 | 30800 | R-454B
215679362 | 2.77 | No | No | TEMPSTAR | HRCU-A-CB (Split System: Heat Pump with Remote Outdoor Unit-Air-Source) | Centrally-Ducted | T5H0V36*K*AAA* | EA*5X42M21A*+WALLCON | *80CSU0401712B* | 33200 | 17.5 | 9.5 | 8.5 | 35800 | 25600 | 71.51% | 1.86 | 30800 | R-454B
215679363 | 2.77 | No | No | CARRIER | HRCU-A-CB (Split System: Heat Pump with Remote Outdoor Unit-Air-Source) | Centrally-Ducted | 27VNA036A*030* | CAA**4221AM*+UI | 58CU*B060C17**16 | 33200 | 17.5 | 9.5 | 8.5 | 35800 | 25600 | 71.51% | 1.84 | 31000 | R-454B
215679364 | 2.77 | No | No | BRYANT HEATING AND COOLING SYSTEMS | HRCU-A-CB (Split System: Heat Pump with Remote Outdoor Unit-Air-Source) | Centrally-Ducted | 290VAN036**AA* | CAA**4221AM*+UI | 83*CB48060C17*** | 33200 | 17.5 | 9.5 | 8.5 | 35800 | 25600 | 71.51% | 1.84 | 31000 | R-454B
215679365 | 2.77 | No | No | HEIL | HRCU-A-CB (Split System: Heat Pump with Remote Outdoor Unit-Air-Source) | Centrally-Ducted | H5H0V36*K*AAA* | EA*5X42M21A*+WALLCON | *80CSU0601716B* | 33200 | 17.5 | 9.5 | 8.5 | 35800 | 25600 | 71.51% | 1.84 | 31000 | R-454B
215679366 | 2.77 | No | No | AIRQUEST | HRCU-A-CB (Split System: Heat Pump with Remote Outdoor Unit-Air-Source) | Centrally-Ducted | H5H0V36*K*AAA* | EA*5X42M21A*+WALLCON | *80CSU0601716B* | 33200 | 17.5 | 9.5 | 8.5 | 35800 | 25600 | 71.51% | 1.84 | 31000 | R-454B
215679367 | 2.77 | No | No | ARCOAIRE | HRCU-A-CB (Split System: Heat Pump with Remote Outdoor Unit-Air-Source) | Centrally-Ducted | H5H0V36*K*AAA* | EA*5X42M21A*+WALLCON | *80CSU0601716B* | 33200 | 17.5 | 9.5 | 8.5 | 35800 | 25600 | 71.51% | 1.84 | 31000 | R-454B
215679368 | 2.77 | No | No | COMFORTMAKER | HRCU-A-CB (Split System: Heat Pump with Remote Outdoor Unit-Air-Source) | Centrally-Ducted | C5H0V36*K*AAA* | EA*5X42M21A*+WALLCON | *80CSU0601716B* | 33200 | 17.5 | 9.5 | 8.5 | 35800 | 25600 | 71.51% | 1.84 | 31000 | R-454B
215679369 | 2.77 | No | No | DAY & NIGHT | HRCU-A-CB (Split System: Heat Pump with Remote Outdoor Unit-Air-Source) | Centrally-Ducted | C5H0V36*K*AAA* | EA*5X42M21A*+WALLCON | *80CSU0601716B* | 33200 | 17.5 | 9.5 | 8.5 | 35800 | 25600 | 71.51% | 1.84 | 31000 | R-454B
215679370 | 2.77 | No | No | KEEPRITE | HRCU-A-CB (Split System: Heat Pump with Remote Outdoor Unit-Air-Source) | Centrally-Ducted | C5H0V36*K*AAA* | EA*5X42M21A*+WALLCON | *80CSU0601716B* | 33200 | 17.5 | 9.5 | 8.5 | 35800 | 25600 | 71.51% | 1.84 | 31000 | R-454B
215679371 | 2.77 | No | No | KENMORE | HRCU-A-CB (Split System: Heat Pump with Remote Outdoor Unit-Air-Source) | Centrally-Ducted | (C,H,T)5H0V36*K*AAA* | EA*5X42M21A*+WALLCON | *80CSU0601716B* | 33200 | 17.5 | 9.5 | 8.5 | 35800 | 25600 | 71.51% | 1.84 | 31000 | R-454B
215679372 | 2.77 | No | No | TEMPSTAR | HRCU-A-CB (Split System: Heat Pump with Remote Outdoor Unit-Air-Source) | Centrally-Ducted | T5H0V36*K*AAA* | EA*5X42M21A*+WALLCON | *80CSU0601716B* | 33200 | 17.5 | 9.5 | 8.5 | 35800 | 25600 | 71.51% | 1.84 | 31000 | R-454B
215679393 | 2.77 | Yes | Yes | CARRIER | HRCU-A-CB (Split System: Heat Pump with Remote Outdoor Unit-Air-Source) | Centrally-Ducted | 27VNA036A*030* | CAA**4221AM*+UI | 59TN7A080C21**20 | 33200 | 17.5 | 10 | 9 | 35800 | 25600 | 71.51% | 1.86 | 31000 | R-454B
215679394 | 2.77 | Yes | Yes | BRYANT HEATING AND COOLING SYSTEMS | HRCU-A-CB (Split System: Heat Pump with Remote Outdoor Unit-Air-Source) | Centrally-Ducted | 290VAN036**AA* | CAA**4221AM*+UI | 987TA60080C21*** | 33200 | 17.5 | 10 | 9 | 35800 | 25600 | 71.51% | 1.86 | 31000 | R-454B
215679395 | 2.77 | Yes | Yes | HEIL | HRCU-A-CB (Split System: Heat Pump with Remote Outdoor Unit-Air-Source) | Centrally-Ducted | H5H0V36*K*AAA* | EA*5X42M21A*+WALLCON | *97CTN0802120A* | 33200 | 17.5 | 10 | 9 | 35800 | 25600 | 71.51% | 1.86 | 31000 | R-454B
215679396 | 2.77 | Yes | Yes | AIRQUEST | HRCU-A-CB (Split System: Heat Pump with Remote Outdoor Unit-Air-Source) | Centrally-Ducted | H5H0V36*K*AAA* | EA*5X42M21A*+WALLCON | *97CTN0802120A* | 33200 | 17.5 | 10 | 9 | 35800 | 25600 | 71.51% | 1.86 | 31000 | R-454B
215679397 | 2.77 | Yes | Yes | ARCOAIRE | HRCU-A-CB (Split System: Heat Pump with Remote Outdoor Unit-Air-Source) | Centrally-Ducted | H5H0V36*K*AAA* | EA*5X42M21A*+WALLCON | *97CTN0802120A* | 33200 | 17.5 | 10 | 9 | 35800 | 25600 | 71.51% | 1.86 | 31000 | R-454B
215679398 | 2.77 | Yes | Yes | COMFORTMAKER | HRCU-A-CB (Split System: Heat Pump with Remote Outdoor Unit-Air-Source) | Centrally-Ducted | C5H0V36*K*AAA* | EA*5X42M21A*+WALLCON | *97CTN0802120A* | 33200 | 17.5 | 10 | 9 | 35800 | 25600 | 71.51% | 1.86 | 31000 | R-454B
215679399 | 2.77 | Yes | Yes | DAY & NIGHT | HRCU-A-CB (Split System: Heat Pump with Remote Outdoor Unit-Air-Source) | Centrally-Ducted | C5H0V36*K*AAA* | EA*5X42M21A*+WALLCON | *97CTN0802120A* | 33200 | 17.5 | 10 | 9 | 35800 | 25600 | 71.51% | 1.86 | 31000 | R-454B
215679400 | 2.77 | Yes | Yes | KEEPRITE | HRCU-A-CB (Split System: Heat Pump with Remote Outdoor Unit-Air-Source) | Centrally-Ducted | C5H0V36*K*AAA* | EA*5X42M21A*+WALLCON | *97CTN0802120A* | 33200 | 17.5 | 10 | 9 | 35800 | 25600 | 71.51% | 1.86 | 31000 | R-454B
215679401 | 2.77 | Yes | Yes | KENMORE | HRCU-A-CB (Split System: Heat Pump with Remote Outdoor Unit-Air-Source) | Centrally-Ducted | (C,H,T)5H0V36*K*AAA* | EA*5X42M21A*+WALLCON | *97CTN0802120A* | 33200 | 17.5 | 10 | 9 | 35800 | 25600 | 71.51% | 1.86 | 31000 | R-454B
215679402 | 2.77 | Yes | Yes | TEMPSTAR | HRCU-A-CB (Split System: Heat Pump with Remote Outdoor Unit-Air-Source) | Centrally-Ducted | T5H0V36*K*AAA* | EA*5X42M21A*+WALLCON | *97CTN0802120A* | 33200 | 17.5 | 10 | 9 | 35800 | 25600 | 71.51% | 1.86 | 31000 | R-454B
215679403 | 2.77 | Yes | Yes | CARRIER | HRCU-A-CB (Split System: Heat Pump with Remote Outdoor Unit-Air-Source) | Centrally-Ducted | 27VNA036A*030* | CAA**4221AM*+UI | 59TN7A100C21**22 | 33200 | 17.5 | 10 | 9 | 35800 | 25600 | 71.51% | 1.84 | 31000 | R-454B
215679404 | 2.77 | Yes | Yes | BRYANT HEATING AND COOLING SYSTEMS | HRCU-A-CB (Split System: Heat Pump with Remote Outdoor Unit-Air-Source) | Centrally-Ducted | 290VAN036**AA* | CAA**4221AM*+UI | 987TA66100C21*** | 33200 | 17.5 | 10 | 9 | 35800 | 25600 | 71.51% | 1.84 | 31000 | R-454B
215679405 | 2.77 | Yes | Yes | HEIL | HRCU-A-CB (Split System: Heat Pump with Remote Outdoor Unit-Air-Source) | Centrally-Ducted | H5H0V36*K*AAA* | EA*5X42M21A*+WALLCON | *97CTN1002122A* | 33200 | 17.5 | 10 | 9 | 35800 | 25600 | 71.51% | 1.84 | 31000 | R-454B
215679406 | 2.77 | Yes | Yes | AIRQUEST | HRCU-A-CB (Split System: Heat Pump with Remote Outdoor Unit-Air-Source) | Centrally-Ducted | H5H0V36*K*AAA* | EA*5X42M21A*+WALLCON | *97CTN1002122A* | 33200 | 17.5 | 10 | 9 | 35800 | 25600 | 71.51% | 1.84 | 31000 | R-454B
215679407 | 2.77 | Yes | Yes | ARCOAIRE | HRCU-A-CB (Split System: Heat Pump with Remote Outdoor Unit-Air-Source) | Centrally-Ducted | H5H0V36*K*AAA* | EA*5X42M21A*+WALLCON | *97CTN1002122A* | 33200 | 17.5 | 10 | 9 | 35800 | 25600 | 71.51% | 1.84 | 31000 | R-454B
215679408 | 2.77 | Yes | Yes | COMFORTMAKER | HRCU-A-CB (Split System: Heat Pump with Remote Outdoor Unit-Air-Source) | Centrally-Ducted | C5H0V36*K*AAA* | EA*5X42M21A*+WALLCON | *97CTN1002122A* | 33200 | 17.5 | 10 | 9 | 35800 | 25600 | 71.51% | 1.84 | 31000 | R-454B
215679409 | 2.77 | Yes | Yes | DAY & NIGHT | HRCU-A-CB (Split System: Heat Pump with Remote Outdoor Unit-Air-Source) | Centrally-Ducted | C5H0V36*K*AAA* | EA*5X42M21A*+WALLCON | *97CTN1002122A* | 33200 | 17.5 | 10 | 9 | 35800 | 25600 | 71.51% | 1.84 | 31000 | R-454B
215679410 | 2.77 | Yes | Yes | KEEPRITE | HRCU-A-CB (Split System: Heat Pump with Remote Outdoor Unit-Air-Source) | Centrally-Ducted | C5H0V36*K*AAA* | EA*5X42M21A*+WALLCON | *97CTN1002122A* | 33200 | 17.5 | 10 | 9 | 35800 | 25600 | 71.51% | 1.84 | 31000 | R-454B
215679411 | 2.77 | Yes | Yes | KENMORE | HRCU-A-CB (Split System: Heat Pump with Remote Outdoor Unit-Air-Source) | Centrally-Ducted | (C,H,T)5H0V36*K*AAA* | EA*5X42M21A*+WALLCON | *97CTN1002122A* | 33200 | 17.5 | 10 | 9 | 35800 | 25600 | 71.51% | 1.84 | 31000 | R-454B
215679412 | 2.77 | Yes | Yes | TEMPSTAR | HRCU-A-CB (Split System: Heat Pump with Remote Outdoor Unit-Air-Source) | Centrally-Ducted | T5H0V36*K*AAA* | EA*5X42M21A*+WALLCON | *97CTN1002122A* | 33200 | 17.5 | 10 | 9 | 35800 | 25600 | 71.51% | 1.84 | 31000 | R-454B
215679413 | 2.87 | Yes | Yes | CARRIER | HRCU-A-CB (Split System: Heat Pump with Remote Outdoor Unit-Air-Source) | Centrally-Ducted | 27VNA036A*030* | CAA**4321AM*+UI | 59TN6C080C21**20 | 34400 | 18 | 10 | 9 | 35400 | 25200 | 71.19% | 1.88 | 30400 | R-454B
215679414 | 2.87 | Yes | Yes | BRYANT HEATING AND COOLING SYSTEMS | HRCU-A-CB (Split System: Heat Pump with Remote Outdoor Unit-Air-Source) | Centrally-Ducted | 290VAN036**AA* | CAA**4321AM*+UI | 986TD60080C21*** | 34400 | 18 | 10 | 9 | 35400 | 25200 | 71.19% | 1.88 | 30400 | R-454B
215679415 | 2.87 | Yes | Yes | HEIL | HRCU-A-CB (Split System: Heat Pump with Remote Outdoor Unit-Air-Source) | Centrally-Ducted | H5H0V36*K*AAA* | EA*5X43M21A*+WALLCON | *96CTN0802120B* | 34400 | 18 | 10 | 9 | 35400 | 25200 | 71.19% | 1.88 | 30400 | R-454B
215679416 | 2.87 | Yes | Yes | AIRQUEST | HRCU-A-CB (Split System: Heat Pump with Remote Outdoor Unit-Air-Source) | Centrally-Ducted | H5H0V36*K*AAA* | EA*5X43M21A*+WALLCON | *96CTN0802120B* | 34400 | 18 | 10 | 9 | 35400 | 25200 | 71.19% | 1.88 | 30400 | R-454B
215679417 | 2.87 | Yes | Yes | ARCOAIRE | HRCU-A-CB (Split System: Heat Pump with Remote Outdoor Unit-Air-Source) | Centrally-Ducted | H5H0V36*K*AAA* | EA*5X43M21A*+WALLCON | *96CTN0802120B* | 34400 | 18 | 10 | 9 | 35400 | 25200 | 71.19% | 1.88 | 30400 | R-454B
215679418 | 2.87 | Yes | Yes | COMFORTMAKER | HRCU-A-CB (Split System: Heat Pump with Remote Outdoor Unit-Air-Source) | Centrally-Ducted | C5H0V36*K*AAA* | EA*5X43M21A*+WALLCON | *96CTN0802120B* | 34400 | 18 | 10 | 9 | 35400 | 25200 | 71.19% | 1.88 | 30400 | R-454B
215679419 | 2.87 | Yes | Yes | DAY & NIGHT | HRCU-A-CB (Split System: Heat Pump with Remote Outdoor Unit-Air-Source) | Centrally-Ducted | C5H0V36*K*AAA* | EA*5X43M21A*+WALLCON | *96CTN0802120B* | 34400 | 18 | 10 | 9 | 35400 | 25200 | 71.19% | 1.88 | 30400 | R-454B
215679420 | 2.87 | Yes | Yes | KEEPRITE | HRCU-A-CB (Split System: Heat Pump with Remote Outdoor Unit-Air-Source) | Centrally-Ducted | C5H0V36*K*AAA* | EA*5X43M21A*+WALLCON | *96CTN0802120B* | 34400 | 18 | 10 | 9 | 35400 | 25200 | 71.19% | 1.88 | 30400 | R-454B
215679421 | 2.87 | Yes | Yes | KENMORE | HRCU-A-CB (Split System: Heat Pump with Remote Outdoor Unit-Air-Source) | Centrally-Ducted | (C,H,T)5H0V36*K*AAA* | EA*5X43M21A*+WALLCON | *96CTN0802120B* | 34400 | 18 | 10 | 9 | 35400 | 25200 | 71.19% | 1.88 | 30400 | R-454B
215679422 | 2.87 | Yes | Yes | TEMPSTAR | HRCU-A-CB (Split System: Heat Pump with Remote Outdoor Unit-Air-Source) | Centrally-Ducted | T5H0V36*K*AAA* | EA*5X43M21A*+WALLCON | *96CTN0802120B* | 34400 | 18 | 10 | 9 | 35400 | 25200 | 71.19% | 1.88 | 30400 | R-454B
215679423 | 2.88 | Yes | Yes | CARRIER | HRCU-A-CB (Split System: Heat Pump with Remote Outdoor Unit-Air-Source) | Centrally-Ducted | 27VNA036A*030* | CAA**4321AM*+UI | 58CU*B040C17**12 | 34600 | 18 | 10 | 9 | 35200 | 25000 | 71.02% | 1.9 | 30200 | R-454B
215679424 | 2.88 | Yes | Yes | BRYANT HEATING AND COOLING SYSTEMS | HRCU-A-CB (Split System: Heat Pump with Remote Outdoor Unit-Air-Source) | Centrally-Ducted | 290VAN036**AA* | CAA**4321AM*+UI | 83*CB36040C17*** | 34600 | 18 | 10 | 9 | 35200 | 25000 | 71.02% | 1.9 | 30200 | R-454B
215679425 | 2.88 | Yes | Yes | HEIL | HRCU-A-CB (Split System: Heat Pump with Remote Outdoor Unit-Air-Source) | Centrally-Ducted | H5H0V36*K*AAA* | EA*5X43M21A*+WALLCON | *80CSU0401712B* | 34600 | 18 | 10 | 9 | 35200 | 25000 | 71.02% | 1.9 | 30200 | R-454B
215679426 | 2.88 | Yes | Yes | AIRQUEST | HRCU-A-CB (Split System: Heat Pump with Remote Outdoor Unit-Air-Source) | Centrally-Ducted | H5H0V36*K*AAA* | EA*5X43M21A*+WALLCON | *80CSU0401712B* | 34600 | 18 | 10 | 9 | 35200 | 25000 | 71.02% | 1.9 | 30200 | R-454B
215679427 | 2.88 | Yes | Yes | ARCOAIRE | HRCU-A-CB (Split System: Heat Pump with Remote Outdoor Unit-Air-Source) | Centrally-Ducted | H5H0V36*K*AAA* | EA*5X43M21A*+WALLCON | *80CSU0401712B* | 34600 | 18 | 10 | 9 | 35200 | 25000 | 71.02% | 1.9 | 30200 | R-454B
215679428 | 2.88 | Yes | Yes | COMFORTMAKER | HRCU-A-CB (Split System: Heat Pump with Remote Outdoor Unit-Air-Source) | Centrally-Ducted | C5H0V36*K*AAA* | EA*5X43M21A*+WALLCON | *80CSU0401712B* | 34600 | 18 | 10 | 9 | 35200 | 25000 | 71.02% | 1.9 | 30200 | R-454B
215679429 | 2.88 | Yes | Yes | DAY & NIGHT | HRCU-A-CB (Split System: Heat Pump with Remote Outdoor Unit-Air-Source) | Centrally-Ducted | C5H0V36*K*AAA* | EA*5X43M21A*+WALLCON | *80CSU0401712B* | 34600 | 18 | 10 | 9 | 35200 | 25000 | 71.02% | 1.9 | 30200 | R-454B
215679430 | 2.88 | Yes | Yes | KEEPRITE | HRCU-A-CB (Split System: Heat Pump with Remote Outdoor Unit-Air-Source) | Centrally-Ducted | C5H0V36*K*AAA* | EA*5X43M21A*+WALLCON | *80CSU0401712B* | 34600 | 18 | 10 | 9 | 35200 | 25000 | 71.02% | 1.9 | 30200 | R-454B
215679431 | 2.88 | Yes | Yes | KENMORE | HRCU-A-CB (Split System: Heat Pump with Remote Outdoor Unit-Air-Source) | Centrally-Ducted | (C,H,T)5H0V36*K*AAA* | EA*5X43M21A*+WALLCON | *80CSU0401712B* | 34600 | 18 | 10 | 9 | 35200 | 25000 | 71.02% | 1.9 | 30200 | R-454B
215679432 | 2.88 | Yes | Yes | TEMPSTAR | HRCU-A-CB (Split System: Heat Pump with Remote Outdoor Unit-Air-Source) | Centrally-Ducted | T5H0V36*K*AAA* | EA*5X43M21A*+WALLCON | *80CSU0401712B* | 34600 | 18 | 10 | 9 | 35200 | 25000 | 71.02% | 1.9 | 30200 | R-454B
215679433 | 2.88 | Yes | Yes | CARRIER | HRCU-A-CB (Split System: Heat Pump with Remote Outdoor Unit-Air-Source) | Centrally-Ducted | 27VNA036A*030* | CAA**4321AM*+UI | 58CU*B060C17**16 | 34600 | 18 | 10 | 9 | 35200 | 25000 | 71.02% | 1.9 | 30200 | R-454B
215679434 | 2.88 | Yes | Yes | BRYANT HEATING AND COOLING SYSTEMS | HRCU-A-CB (Split System: Heat Pump with Remote Outdoor Unit-Air-Source) | Centrally-Ducted | 290VAN036**AA* | CAA**4321AM*+UI | 83*CB48060C17*** | 34600 | 18 | 10 | 9 | 35200 | 25000 | 71.02% | 1.9 | 30200 | R-454B
215679435 | 2.88 | Yes | Yes | HEIL | HRCU-A-CB (Split System: Heat Pump with Remote Outdoor Unit-Air-Source) | Centrally-Ducted | H5H0V36*K*AAA* | EA*5X43M21A*+WALLCON | *80CSU0601716B* | 34600 | 18 | 10 | 9 | 35200 | 25000 | 71.02% | 1.9 | 30200 | R-454B
215679436 | 2.88 | Yes | Yes | AIRQUEST | HRCU-A-CB (Split System: Heat Pump with Remote Outdoor Unit-Air-Source) | Centrally-Ducted | H5H0V36*K*AAA* | EA*5X43M21A*+WALLCON | *80CSU0601716B* | 34600 | 18 | 10 | 9 | 35200 | 25000 | 71.02% | 1.9 | 30200 | R-454B
215679437 | 2.88 | Yes | Yes | ARCOAIRE | HRCU-A-CB (Split System: Heat Pump with Remote Outdoor Unit-Air-Source) | Centrally-Ducted | H5H0V36*K*AAA* | EA*5X43M21A*+WALLCON | *80CSU0601716B* | 34600 | 18 | 10 | 9 | 35200 | 25000 | 71.02% | 1.9 | 30200 | R-454B
215679438 | 2.88 | Yes | Yes | COMFORTMAKER | HRCU-A-CB (Split System: Heat Pump with Remote Outdoor Unit-Air-Source) | Centrally-Ducted | C5H0V36*K*AAA* | EA*5X43M21A*+WALLCON | *80CSU0601716B* | 34600 | 18 | 10 | 9 | 35200 | 25000 | 71.02% | 1.9 | 30200 | R-454B
215679439 | 2.88 | Yes | Yes | DAY & NIGHT | HRCU-A-CB (Split System: Heat Pump with Remote Outdoor Unit-Air-Source) | Centrally-Ducted | C5H0V36*K*AAA* | EA*5X43M21A*+WALLCON | *80CSU0601716B* | 34600 | 18 | 10 | 9 | 35200 | 25000 | 71.02% | 1.9 | 30200 | R-454B
215679440 | 2.88 | Yes | Yes | KEEPRITE | HRCU-A-CB (Split System: Heat Pump with Remote Outdoor Unit-Air-Source) | Centrally-Ducted | C5H0V36*K*AAA* | EA*5X43M21A*+WALLCON | *80CSU0601716B* | 34600 | 18 | 10 | 9 | 35200 | 25000 | 71.02% | 1.9 | 30200 | R-454B
215679441 | 2.88 | Yes | Yes | KENMORE | HRCU-A-CB (Split System: Heat Pump with Remote Outdoor Unit-Air-Source) | Centrally-Ducted | (C,H,T)5H0V36*K*AAA* | EA*5X43M21A*+WALLCON | *80CSU0601716B* | 34600 | 18 | 10 | 9 | 35200 | 25000 | 71.02% | 1.9 | 30200 | R-454B
215679442 | 2.88 | Yes | Yes | TEMPSTAR | HRCU-A-CB (Split System: Heat Pump with Remote Outdoor Unit-Air-Source) | Centrally-Ducted | T5H0V36*K*AAA* | EA*5X43M21A*+WALLCON | *80CSU0601716B* | 34600 | 18 | 10 | 9 | 35200 | 25000 | 71.02% | 1.9 | 30200 | R-454B
215679443 | 2.85 | No | No | CARRIER | HRCU-A-CB (Split System: Heat Pump with Remote Outdoor Unit-Air-Source) | Centrally-Ducted | 27VNA036A*030* | CAA**4321AM*+UI | 59TN7A060C17**16 | 34200 | 17.5 | 9.5 | 9 | 35600 | 25400 | 71.35% | 1.88 | 30600 | R-454B
215679444 | 2.85 | No | No | BRYANT HEATING AND COOLING SYSTEMS | HRCU-A-CB (Split System: Heat Pump with Remote Outdoor Unit-Air-Source) | Centrally-Ducted | 290VAN036**AA* | CAA**4321AM*+UI | 987TA42060C17*** | 34200 | 17.5 | 9.5 | 9 | 35600 | 25400 | 71.35% | 1.88 | 30600 | R-454B
215679445 | 2.85 | No | No | HEIL | HRCU-A-CB (Split System: Heat Pump with Remote Outdoor Unit-Air-Source) | Centrally-Ducted | H5H0V36*K*AAA* | EA*5X43M21A*+WALLCON | *97CTN0601716A* | 34200 | 17.5 | 9.5 | 9 | 35600 | 25400 | 71.35% | 1.88 | 30600 | R-454B
215679446 | 2.85 | No | No | AIRQUEST | HRCU-A-CB (Split System: Heat Pump with Remote Outdoor Unit-Air-Source) | Centrally-Ducted | H5H0V36*K*AAA* | EA*5X43M21A*+WALLCON | *97CTN0601716A* | 34200 | 17.5 | 9.5 | 9 | 35600 | 25400 | 71.35% | 1.88 | 30600 | R-454B
215679447 | 2.85 | No | No | ARCOAIRE | HRCU-A-CB (Split System: Heat Pump with Remote Outdoor Unit-Air-Source) | Centrally-Ducted | H5H0V36*K*AAA* | EA*5X43M21A*+WALLCON | *97CTN0601716A* | 34200 | 17.5 | 9.5 | 9 | 35600 | 25400 | 71.35% | 1.88 | 30600 | R-454B
215679448 | 2.85 | No | No | COMFORTMAKER | HRCU-A-CB (Split System: Heat Pump with Remote Outdoor Unit-Air-Source) | Centrally-Ducted | C5H0V36*K*AAA* | EA*5X43M21A*+WALLCON | *97CTN0601716A* | 34200 | 17.5 | 9.5 | 9 | 35600 | 25400 | 71.35% | 1.88 | 30600 | R-454B
215679449 | 2.85 | No | No | DAY & NIGHT | HRCU-A-CB (Split System: Heat Pump with Remote Outdoor Unit-Air-Source) | Centrally-Ducted | C5H0V36*K*AAA* | EA*5X43M21A*+WALLCON | *97CTN0601716A* | 34200 | 17.5 | 9.5 | 9 | 35600 | 25400 | 71.35% | 1.88 | 30600 | R-454B
215679450 | 2.85 | No | No | KEEPRITE | HRCU-A-CB (Split System: Heat Pump with Remote Outdoor Unit-Air-Source) | Centrally-Ducted | C5H0V36*K*AAA* | EA*5X43M21A*+WALLCON | *97CTN0601716A* | 34200 | 17.5 | 9.5 | 9 | 35600 | 25400 | 71.35% | 1.88 | 30600 | R-454B
215679451 | 2.85 | No | No | KENMORE | HRCU-A-CB (Split System: Heat Pump with Remote Outdoor Unit-Air-Source) | Centrally-Ducted | (C,H,T)5H0V36*K*AAA* | EA*5X43M21A*+WALLCON | *97CTN0601716A* | 34200 | 17.5 | 9.5 | 9 | 35600 | 25400 | 71.35% | 1.88 | 30600 | R-454B
215679452 | 2.85 | No | No | TEMPSTAR | HRCU-A-CB (Split System: Heat Pump with Remote Outdoor Unit-Air-Source) | Centrally-Ducted | T5H0V36*K*AAA* | EA*5X43M21A*+WALLCON | *97CTN0601716A* | 34200 | 17.5 | 9.5 | 9 | 35600 | 25400 | 71.35% | 1.88 | 30600 | R-454B
215679453 | 2.85 | No | No | CARRIER | HRCU-A-CB (Split System: Heat Pump with Remote Outdoor Unit-Air-Source) | Centrally-Ducted | 27VNA036A*030* | CAA**4321AM*+UI | 59TN7A080C17**16 | 34200 | 17.5 | 9.5 | 9 | 35400 | 25400 | 71.75% | 1.88 | 30600 | R-454B
215679454 | 2.85 | No | No | BRYANT HEATING AND COOLING SYSTEMS | HRCU-A-CB (Split System: Heat Pump with Remote Outdoor Unit-Air-Source) | Centrally-Ducted | 290VAN036**AA* | CAA**4321AM*+UI | 987TA42080C17*** | 34200 | 17.5 | 9.5 | 9 | 35400 | 25400 | 71.75% | 1.88 | 30600 | R-454B
215679455 | 2.85 | No | No | HEIL | HRCU-A-CB (Split System: Heat Pump with Remote Outdoor Unit-Air-Source) | Centrally-Ducted | H5H0V36*K*AAA* | EA*5X43M21A*+WALLCON | *97CTN0801716A* | 34200 | 17.5 | 9.5 | 9 | 35400 | 25400 | 71.75% | 1.88 | 30600 | R-454B
215679456 | 2.85 | No | No | AIRQUEST | HRCU-A-CB (Split System: Heat Pump with Remote Outdoor Unit-Air-Source) | Centrally-Ducted | H5H0V36*K*AAA* | EA*5X43M21A*+WALLCON | *97CTN0801716A* | 34200 | 17.5 | 9.5 | 9 | 35400 | 25400 | 71.75% | 1.88 | 30600 | R-454B
215679457 | 2.85 | No | No | ARCOAIRE | HRCU-A-CB (Split System: Heat Pump with Remote Outdoor Unit-Air-Source) | Centrally-Ducted | H5H0V36*K*AAA* | EA*5X43M21A*+WALLCON | *97CTN0801716A* | 34200 | 17.5 | 9.5 | 9 | 35400 | 25400 | 71.75% | 1.88 | 30600 | R-454B
215679458 | 2.85 | No | No | COMFORTMAKER | HRCU-A-CB (Split System: Heat Pump with Remote Outdoor Unit-Air-Source) | Centrally-Ducted | C5H0V36*K*AAA* | EA*5X43M21A*+WALLCON | *97CTN0801716A* | 34200 | 17.5 | 9.5 | 9 | 35400 | 25400 | 71.75% | 1.88 | 30600 | R-454B
215679459 | 2.85 | No | No | DAY & NIGHT | HRCU-A-CB (Split System: Heat Pump with Remote Outdoor Unit-Air-Source) | Centrally-Ducted | C5H0V36*K*AAA* | EA*5X43M21A*+WALLCON | *97CTN0801716A* | 34200 | 17.5 | 9.5 | 9 | 35400 | 25400 | 71.75% | 1.88 | 30600 | R-454B
215679460 | 2.85 | No | No | KEEPRITE | HRCU-A-CB (Split System: Heat Pump with Remote Outdoor Unit-Air-Source) | Centrally-Ducted | C5H0V36*K*AAA* | EA*5X43M21A*+WALLCON | *97CTN0801716A* | 34200 | 17.5 | 9.5 | 9 | 35400 | 25400 | 71.75% | 1.88 | 30600 | R-454B
215679461 | 2.85 | No | No | KENMORE | HRCU-A-CB (Split System: Heat Pump with Remote Outdoor Unit-Air-Source) | Centrally-Ducted | (C,H,T)5H0V36*K*AAA* | EA*5X43M21A*+WALLCON | *97CTN0801716A* | 34200 | 17.5 | 9.5 | 9 | 35400 | 25400 | 71.75% | 1.88 | 30600 | R-454B
215679462 | 2.85 | No | No | TEMPSTAR | HRCU-A-CB (Split System: Heat Pump with Remote Outdoor Unit-Air-Source) | Centrally-Ducted | T5H0V36*K*AAA* | EA*5X43M21A*+WALLCON | *97CTN0801716A* | 34200 | 17.5 | 9.5 | 9 | 35400 | 25400 | 71.75% | 1.88 | 30600 | R-454B
215679463 | 2.87 | Yes | Yes | CARRIER | HRCU-A-CB (Split System: Heat Pump with Remote Outdoor Unit-Air-Source) | Centrally-Ducted | 27VNA036A*030* | CAA**4321AM*+UI | 59TN7A080C21**20 | 34400 | 18 | 10 | 9 | 35400 | 25200 | 71.19% | 1.88 | 30400 | R-454B
215679464 | 2.87 | Yes | Yes | BRYANT HEATING AND COOLING SYSTEMS | HRCU-A-CB (Split System: Heat Pump with Remote Outdoor Unit-Air-Source) | Centrally-Ducted | 290VAN036**AA* | CAA**4321AM*+UI | 987TA60080C21*** | 34400 | 18 | 10 | 9 | 35400 | 25200 | 71.19% | 1.88 | 30400 | R-454B
215679465 | 2.87 | Yes | Yes | HEIL | HRCU-A-CB (Split System: Heat Pump with Remote Outdoor Unit-Air-Source) | Centrally-Ducted | H5H0V36*K*AAA* | EA*5X43M21A*+WALLCON | *97CTN0802120A* | 34400 | 18 | 10 | 9 | 35400 | 25200 | 71.19% | 1.88 | 30400 | R-454B
215679466 | 2.87 | Yes | Yes | AIRQUEST | HRCU-A-CB (Split System: Heat Pump with Remote Outdoor Unit-Air-Source) | Centrally-Ducted | H5H0V36*K*AAA* | EA*5X43M21A*+WALLCON | *97CTN0802120A* | 34400 | 18 | 10 | 9 | 35400 | 25200 | 71.19% | 1.88 | 30400 | R-454B
215679467 | 2.87 | Yes | Yes | ARCOAIRE | HRCU-A-CB (Split System: Heat Pump with Remote Outdoor Unit-Air-Source) | Centrally-Ducted | H5H0V36*K*AAA* | EA*5X43M21A*+WALLCON | *97CTN0802120A* | 34400 | 18 | 10 | 9 | 35400 | 25200 | 71.19% | 1.88 | 30400 | R-454B
215679468 | 2.87 | Yes | Yes | COMFORTMAKER | HRCU-A-CB (Split System: Heat Pump with Remote Outdoor Unit-Air-Source) | Centrally-Ducted | C5H0V36*K*AAA* | EA*5X43M21A*+WALLCON | *97CTN0802120A* | 34400 | 18 | 10 | 9 | 35400 | 25200 | 71.19% | 1.88 | 30400 | R-454B
215679469 | 2.87 | Yes | Yes | DAY & NIGHT | HRCU-A-CB (Split System: Heat Pump with Remote Outdoor Unit-Air-Source) | Centrally-Ducted | C5H0V36*K*AAA* | EA*5X43M21A*+WALLCON | *97CTN0802120A* | 34400 | 18 | 10 | 9 | 35400 | 25200 | 71.19% | 1.88 | 30400 | R-454B
215679470 | 2.87 | Yes | Yes | KEEPRITE | HRCU-A-CB (Split System: Heat Pump with Remote Outdoor Unit-Air-Source) | Centrally-Ducted | C5H0V36*K*AAA* | EA*5X43M21A*+WALLCON | *97CTN0802120A* | 34400 | 18 | 10 | 9 | 35400 | 25200 | 71.19% | 1.88 | 30400 | R-454B
215679471 | 2.87 | Yes | Yes | KENMORE | HRCU-A-CB (Split System: Heat Pump with Remote Outdoor Unit-Air-Source) | Centrally-Ducted | (C,H,T)5H0V36*K*AAA* | EA*5X43M21A*+WALLCON | *97CTN0802120A* | 34400 | 18 | 10 | 9 | 35400 | 25200 | 71.19% | 1.88 | 30400 | R-454B
215679472 | 2.87 | Yes | Yes | TEMPSTAR | HRCU-A-CB (Split System: Heat Pump with Remote Outdoor Unit-Air-Source) | Centrally-Ducted | T5H0V36*K*AAA* | EA*5X43M21A*+WALLCON | *97CTN0802120A* | 34400 | 18 | 10 | 9 | 35400 | 25200 | 71.19% | 1.88 | 30400 | R-454B
215679473 | 2.88 | Yes | Yes | CARRIER | HRCU-A-CB (Split System: Heat Pump with Remote Outdoor Unit-Air-Source) | Centrally-Ducted | 27VNA036A*030* | CAA**4321AM*+UI | 59TN7A100C21**22 | 34600 | 18 | 10 | 9 | 35200 | 25000 | 71.02% | 1.9 | 30400 | R-454B
215679474 | 2.88 | Yes | Yes | BRYANT HEATING AND COOLING SYSTEMS | HRCU-A-CB (Split System: Heat Pump with Remote Outdoor Unit-Air-Source) | Centrally-Ducted | 290VAN036**AA* | CAA**4321AM*+UI | 987TA66100C21*** | 34600 | 18 | 10 | 9 | 35200 | 25000 | 71.02% | 1.9 | 30400 | R-454B
215679475 | 2.88 | Yes | Yes | HEIL | HRCU-A-CB (Split System: Heat Pump with Remote Outdoor Unit-Air-Source) | Centrally-Ducted | H5H0V36*K*AAA* | EA*5X43M21A*+WALLCON | *97CTN1002122A* | 34600 | 18 | 10 | 9 | 35200 | 25000 | 71.02% | 1.9 | 30400 | R-454B
215679476 | 2.88 | Yes | Yes | AIRQUEST | HRCU-A-CB (Split System: Heat Pump with Remote Outdoor Unit-Air-Source) | Centrally-Ducted | H5H0V36*K*AAA* | EA*5X43M21A*+WALLCON | *97CTN1002122A* | 34600 | 18 | 10 | 9 | 35200 | 25000 | 71.02% | 1.9 | 30400 | R-454B
215679477 | 2.88 | Yes | Yes | ARCOAIRE | HRCU-A-CB (Split System: Heat Pump with Remote Outdoor Unit-Air-Source) | Centrally-Ducted | H5H0V36*K*AAA* | EA*5X43M21A*+WALLCON | *97CTN1002122A* | 34600 | 18 | 10 | 9 | 35200 | 25000 | 71.02% | 1.9 | 30400 | R-454B
215679478 | 2.88 | Yes | Yes | COMFORTMAKER | HRCU-A-CB (Split System: Heat Pump with Remote Outdoor Unit-Air-Source) | Centrally-Ducted | C5H0V36*K*AAA* | EA*5X43M21A*+WALLCON | *97CTN1002122A* | 34600 | 18 | 10 | 9 | 35200 | 25000 | 71.02% | 1.9 | 30400 | R-454B
215679479 | 2.88 | Yes | Yes | DAY & NIGHT | HRCU-A-CB (Split System: Heat Pump with Remote Outdoor Unit-Air-Source) | Centrally-Ducted | C5H0V36*K*AAA* | EA*5X43M21A*+WALLCON | *97CTN1002122A* | 34600 | 18 | 10 | 9 | 35200 | 25000 | 71.02% | 1.9 | 30400 | R-454B
215679480 | 2.88 | Yes | Yes | KEEPRITE | HRCU-A-CB (Split System: Heat Pump with Remote Outdoor Unit-Air-Source) | Centrally-Ducted | C5H0V36*K*AAA* | EA*5X43M21A*+WALLCON | *97CTN1002122A* | 34600 | 18 | 10 | 9 | 35200 | 25000 | 71.02% | 1.9 | 30400 | R-454B
215679481 | 2.88 | Yes | Yes | KENMORE | HRCU-A-CB (Split System: Heat Pump with Remote Outdoor Unit-Air-Source) | Centrally-Ducted | (C,H,T)5H0V36*K*AAA* | EA*5X43M21A*+WALLCON | *97CTN1002122A* | 34600 | 18 | 10 | 9 | 35200 | 25000 | 71.02% | 1.9 | 30400 | R-454B
215679482 | 2.88 | Yes | Yes | TEMPSTAR | HRCU-A-CB (Split System: Heat Pump with Remote Outdoor Unit-Air-Source) | Centrally-Ducted | T5H0V36*K*AAA* | EA*5X43M21A*+WALLCON | *97CTN1002122A* | 34600 | 18 | 10 | 9 | 35200 | 25000 | 71.02% | 1.9 | 30400 | R-454B
215679483 | 2.82 | Yes | Yes | CARRIER | HRCU-A-CB (Split System: Heat Pump with Remote Outdoor Unit-Air-Source) | Centrally-Ducted | 27VNA036A*030* | CAA**4821AM*+UI | 59TN6C080C21**20 | 33800 | 18 | 10 | 9 | 35000 | 25000 | 71.43% | 1.88 | 30200 | R-454B
215679484 | 2.82 | Yes | Yes | BRYANT HEATING AND COOLING SYSTEMS | HRCU-A-CB (Split System: Heat Pump with Remote Outdoor Unit-Air-Source) | Centrally-Ducted | 290VAN036**AA* | CAA**4821AM*+UI | 986TD60080C21*** | 33800 | 18 | 10 | 9 | 35000 | 25000 | 71.43% | 1.88 | 30200 | R-454B
215679485 | 2.82 | Yes | Yes | HEIL | HRCU-A-CB (Split System: Heat Pump with Remote Outdoor Unit-Air-Source) | Centrally-Ducted | H5H0V36*K*AAA* | EA*5X48M21A*+WALLCON | *96CTN0802120B* | 33800 | 18 | 10 | 9 | 35000 | 25000 | 71.43% | 1.88 | 30200 | R-454B
215679486 | 2.82 | Yes | Yes | AIRQUEST | HRCU-A-CB (Split System: Heat Pump with Remote Outdoor Unit-Air-Source) | Centrally-Ducted | H5H0V36*K*AAA* | EA*5X48M21A*+WALLCON | *96CTN0802120B* | 33800 | 18 | 10 | 9 | 35000 | 25000 | 71.43% | 1.88 | 30200 | R-454B
215679487 | 2.82 | Yes | Yes | ARCOAIRE | HRCU-A-CB (Split System: Heat Pump with Remote Outdoor Unit-Air-Source) | Centrally-Ducted | H5H0V36*K*AAA* | EA*5X48M21A*+WALLCON | *96CTN0802120B* | 33800 | 18 | 10 | 9 | 35000 | 25000 | 71.43% | 1.88 | 30200 | R-454B
215679488 | 2.82 | Yes | Yes | COMFORTMAKER | HRCU-A-CB (Split System: Heat Pump with Remote Outdoor Unit-Air-Source) | Centrally-Ducted | C5H0V36*K*AAA* | EA*5X48M21A*+WALLCON | *96CTN0802120B* | 33800 | 18 | 10 | 9 | 35000 | 25000 | 71.43% | 1.88 | 30200 | R-454B
215679489 | 2.82 | Yes | Yes | DAY & NIGHT | HRCU-A-CB (Split System: Heat Pump with Remote Outdoor Unit-Air-Source) | Centrally-Ducted | C5H0V36*K*AAA* | EA*5X48M21A*+WALLCON | *96CTN0802120B* | 33800 | 18 | 10 | 9 | 35000 | 25000 | 71.43% | 1.88 | 30200 | R-454B
215679490 | 2.82 | Yes | Yes | KEEPRITE | HRCU-A-CB (Split System: Heat Pump with Remote Outdoor Unit-Air-Source) | Centrally-Ducted | C5H0V36*K*AAA* | EA*5X48M21A*+WALLCON | *96CTN0802120B* | 33800 | 18 | 10 | 9 | 35000 | 25000 | 71.43% | 1.88 | 30200 | R-454B
215679491 | 2.82 | Yes | Yes | KENMORE | HRCU-A-CB (Split System: Heat Pump with Remote Outdoor Unit-Air-Source) | Centrally-Ducted | (C,H,T)5H0V36*K*AAA* | EA*5X48M21A*+WALLCON | *96CTN0802120B* | 33800 | 18 | 10 | 9 | 35000 | 25000 | 71.43% | 1.88 | 30200 | R-454B
215679492 | 2.82 | Yes | Yes | TEMPSTAR | HRCU-A-CB (Split System: Heat Pump with Remote Outdoor Unit-Air-Source) | Centrally-Ducted | T5H0V36*K*AAA* | EA*5X48M21A*+WALLCON | *96CTN0802120B* | 33800 | 18 | 10 | 9 | 35000 | 25000 | 71.43% | 1.88 | 30200 | R-454B
215679493 | 2.83 | Yes | Yes | CARRIER | HRCU-A-CB (Split System: Heat Pump with Remote Outdoor Unit-Air-Source) | Centrally-Ducted | 27VNA036A*030* | CAA**4821AM*+UI | 58CU*B040C17**12 | 34000 | 18 | 10 | 9 | 35000 | 25000 | 71.43% | 1.9 | 30200 | R-454B
215679494 | 2.83 | Yes | Yes | BRYANT HEATING AND COOLING SYSTEMS | HRCU-A-CB (Split System: Heat Pump with Remote Outdoor Unit-Air-Source) | Centrally-Ducted | 290VAN036**AA* | CAA**4821AM*+UI | 83*CB36040C17*** | 34000 | 18 | 10 | 9 | 35000 | 25000 | 71.43% | 1.9 | 30200 | R-454B
215679495 | 2.83 | Yes | Yes | HEIL | HRCU-A-CB (Split System: Heat Pump with Remote Outdoor Unit-Air-Source) | Centrally-Ducted | H5H0V36*K*AAA* | EA*5X48M21A*+WALLCON | *80CSU0401712B* | 34000 | 18 | 10 | 9 | 35000 | 25000 | 71.43% | 1.9 | 30200 | R-454B
215679496 | 2.83 | Yes | Yes | AIRQUEST | HRCU-A-CB (Split System: Heat Pump with Remote Outdoor Unit-Air-Source) | Centrally-Ducted | H5H0V36*K*AAA* | EA*5X48M21A*+WALLCON | *80CSU0401712B* | 34000 | 18 | 10 | 9 | 35000 | 25000 | 71.43% | 1.9 | 30200 | R-454B
215679497 | 2.83 | Yes | Yes | ARCOAIRE | HRCU-A-CB (Split System: Heat Pump with Remote Outdoor Unit-Air-Source) | Centrally-Ducted | H5H0V36*K*AAA* | EA*5X48M21A*+WALLCON | *80CSU0401712B* | 34000 | 18 | 10 | 9 | 35000 | 25000 | 71.43% | 1.9 | 30200 | R-454B
215679498 | 2.83 | Yes | Yes | COMFORTMAKER | HRCU-A-CB (Split System: Heat Pump with Remote Outdoor Unit-Air-Source) | Centrally-Ducted | C5H0V36*K*AAA* | EA*5X48M21A*+WALLCON | *80CSU0401712B* | 34000 | 18 | 10 | 9 | 35000 | 25000 | 71.43% | 1.9 | 30200 | R-454B
215679499 | 2.83 | Yes | Yes | DAY & NIGHT | HRCU-A-CB (Split System: Heat Pump with Remote Outdoor Unit-Air-Source) | Centrally-Ducted | C5H0V36*K*AAA* | EA*5X48M21A*+WALLCON | *80CSU0401712B* | 34000 | 18 | 10 | 9 | 35000 | 25000 | 71.43% | 1.9 | 30200 | R-454B
215679500 | 2.83 | Yes | Yes | KEEPRITE | HRCU-A-CB (Split System: Heat Pump with Remote Outdoor Unit-Air-Source) | Centrally-Ducted | C5H0V36*K*AAA* | EA*5X48M21A*+WALLCON | *80CSU0401712B* | 34000 | 18 | 10 | 9 | 35000 | 25000 | 71.43% | 1.9 | 30200 | R-454B
215679501 | 2.83 | Yes | Yes | KENMORE | HRCU-A-CB (Split System: Heat Pump with Remote Outdoor Unit-Air-Source) | Centrally-Ducted | (C,H,T)5H0V36*K*AAA* | EA*5X48M21A*+WALLCON | *80CSU0401712B* | 34000 | 18 | 10 | 9 | 35000 | 25000 | 71.43% | 1.9 | 30200 | R-454B
215679502 | 2.83 | Yes | Yes | TEMPSTAR | HRCU-A-CB (Split System: Heat Pump with Remote Outdoor Unit-Air-Source) | Centrally-Ducted | T5H0V36*K*AAA* | EA*5X48M21A*+WALLCON | *80CSU0401712B* | 34000 | 18 | 10 | 9 | 35000 | 25000 | 71.43% | 1.9 | 30200 | R-454B
215679503 | 2.82 | No | No | CARRIER | HRCU-A-CB (Split System: Heat Pump with Remote Outdoor Unit-Air-Source) | Centrally-Ducted | 27VNA036A*030* | CAA**4821AM*+UI | 58CU*B060C17**16 | 33800 | 18 | 9.5 | 9 | 35000 | 25000 | 71.43% | 1.9 | 30200 | R-454B
215679504 | 2.82 | No | No | BRYANT HEATING AND COOLING SYSTEMS | HRCU-A-CB (Split System: Heat Pump with Remote Outdoor Unit-Air-Source) | Centrally-Ducted | 290VAN036**AA* | CAA**4821AM*+UI | 83*CB48060C17*** | 33800 | 18 | 9.5 | 9 | 35000 | 25000 | 71.43% | 1.9 | 30200 | R-454B
215679505 | 2.82 | No | No | HEIL | HRCU-A-CB (Split System: Heat Pump with Remote Outdoor Unit-Air-Source) | Centrally-Ducted | H5H0V36*K*AAA* | EA*5X48M21A*+WALLCON | *80CSU0601716B* | 33800 | 18 | 9.5 | 9 | 35000 | 25000 | 71.43% | 1.9 | 30200 | R-454B
215679506 | 2.82 | No | No | AIRQUEST | HRCU-A-CB (Split System: Heat Pump with Remote Outdoor Unit-Air-Source) | Centrally-Ducted | H5H0V36*K*AAA* | EA*5X48M21A*+WALLCON | *80CSU0601716B* | 33800 | 18 | 9.5 | 9 | 35000 | 25000 | 71.43% | 1.9 | 30200 | R-454B
215679507 | 2.82 | No | No | ARCOAIRE | HRCU-A-CB (Split System: Heat Pump with Remote Outdoor Unit-Air-Source) | Centrally-Ducted | H5H0V36*K*AAA* | EA*5X48M21A*+WALLCON | *80CSU0601716B* | 33800 | 18 | 9.5 | 9 | 35000 | 25000 | 71.43% | 1.9 | 30200 | R-454B
215679508 | 2.82 | No | No | COMFORTMAKER | HRCU-A-CB (Split System: Heat Pump with Remote Outdoor Unit-Air-Source) | Centrally-Ducted | C5H0V36*K*AAA* | EA*5X48M21A*+WALLCON | *80CSU0601716B* | 33800 | 18 | 9.5 | 9 | 35000 | 25000 | 71.43% | 1.9 | 30200 | R-454B
215679509 | 2.82 | No | No | DAY & NIGHT | HRCU-A-CB (Split System: Heat Pump with Remote Outdoor Unit-Air-Source) | Centrally-Ducted | C5H0V36*K*AAA* | EA*5X48M21A*+WALLCON | *80CSU0601716B* | 33800 | 18 | 9.5 | 9 | 35000 | 25000 | 71.43% | 1.9 | 30200 | R-454B
215679510 | 2.82 | No | No | KEEPRITE | HRCU-A-CB (Split System: Heat Pump with Remote Outdoor Unit-Air-Source) | Centrally-Ducted | C5H0V36*K*AAA* | EA*5X48M21A*+WALLCON | *80CSU0601716B* | 33800 | 18 | 9.5 | 9 | 35000 | 25000 | 71.43% | 1.9 | 30200 | R-454B
215679511 | 2.82 | No | No | KENMORE | HRCU-A-CB (Split System: Heat Pump with Remote Outdoor Unit-Air-Source) | Centrally-Ducted | (C,H,T)5H0V36*K*AAA* | EA*5X48M21A*+WALLCON | *80CSU0601716B* | 33800 | 18 | 9.5 | 9 | 35000 | 25000 | 71.43% | 1.9 | 30200 | R-454B
215679512 | 2.82 | No | No | TEMPSTAR | HRCU-A-CB (Split System: Heat Pump with Remote Outdoor Unit-Air-Source) | Centrally-Ducted | T5H0V36*K*AAA* | EA*5X48M21A*+WALLCON | *80CSU0601716B* | 33800 | 18 | 9.5 | 9 | 35000 | 25000 | 71.43% | 1.9 | 30200 | R-454B
215679513 | 2.78 | No | No | CARRIER | HRCU-A-CB (Split System: Heat Pump with Remote Outdoor Unit-Air-Source) | Centrally-Ducted | 27VNA036A*030* | CAA**4821AM*+UI | 59TN7A060C17**16 | 33400 | 17.5 | 9.5 | 9 | 35200 | 25400 | 72.16% | 1.88 | 30600 | R-454B
215679514 | 2.78 | No | No | BRYANT HEATING AND COOLING SYSTEMS | HRCU-A-CB (Split System: Heat Pump with Remote Outdoor Unit-Air-Source) | Centrally-Ducted | 290VAN036**AA* | CAA**4821AM*+UI | 987TA42060C17*** | 33400 | 17.5 | 9.5 | 9 | 35200 | 25400 | 72.16% | 1.88 | 30600 | R-454B
215679515 | 2.78 | No | No | HEIL | HRCU-A-CB (Split System: Heat Pump with Remote Outdoor Unit-Air-Source) | Centrally-Ducted | H5H0V36*K*AAA* | EA*5X48M21A*+WALLCON | *97CTN0601716A* | 33400 | 17.5 | 9.5 | 9 | 35200 | 25400 | 72.16% | 1.88 | 30600 | R-454B
215679516 | 2.78 | No | No | AIRQUEST | HRCU-A-CB (Split System: Heat Pump with Remote Outdoor Unit-Air-Source) | Centrally-Ducted | H5H0V36*K*AAA* | EA*5X48M21A*+WALLCON | *97CTN0601716A* | 33400 | 17.5 | 9.5 | 9 | 35200 | 25400 | 72.16% | 1.88 | 30600 | R-454B
215679517 | 2.78 | No | No | ARCOAIRE | HRCU-A-CB (Split System: Heat Pump with Remote Outdoor Unit-Air-Source) | Centrally-Ducted | H5H0V36*K*AAA* | EA*5X48M21A*+WALLCON | *97CTN0601716A* | 33400 | 17.5 | 9.5 | 9 | 35200 | 25400 | 72.16% | 1.88 | 30600 | R-454B
215679518 | 2.78 | No | No | COMFORTMAKER | HRCU-A-CB (Split System: Heat Pump with Remote Outdoor Unit-Air-Source) | Centrally-Ducted | C5H0V36*K*AAA* | EA*5X48M21A*+WALLCON | *97CTN0601716A* | 33400 | 17.5 | 9.5 | 9 | 35200 | 25400 | 72.16% | 1.88 | 30600 | R-454B
215679519 | 2.78 | No | No | DAY & NIGHT | HRCU-A-CB (Split System: Heat Pump with Remote Outdoor Unit-Air-Source) | Centrally-Ducted | C5H0V36*K*AAA* | EA*5X48M21A*+WALLCON | *97CTN0601716A* | 33400 | 17.5 | 9.5 | 9 | 35200 | 25400 | 72.16% | 1.88 | 30600 | R-454B
215679520 | 2.78 | No | No | KEEPRITE | HRCU-A-CB (Split System: Heat Pump with Remote Outdoor Unit-Air-Source) | Centrally-Ducted | C5H0V36*K*AAA* | EA*5X48M21A*+WALLCON | *97CTN0601716A* | 33400 | 17.5 | 9.5 | 9 | 35200 | 25400 | 72.16% | 1.88 | 30600 | R-454B
215679521 | 2.78 | No | No | KENMORE | HRCU-A-CB (Split System: Heat Pump with Remote Outdoor Unit-Air-Source) | Centrally-Ducted | (C,H,T)5H0V36*K*AAA* | EA*5X48M21A*+WALLCON | *97CTN0601716A* | 33400 | 17.5 | 9.5 | 9 | 35200 | 25400 | 72.16% | 1.88 | 30600 | R-454B
215679522 | 2.78 | No | No | TEMPSTAR | HRCU-A-CB (Split System: Heat Pump with Remote Outdoor Unit-Air-Source) | Centrally-Ducted | T5H0V36*K*AAA* | EA*5X48M21A*+WALLCON | *97CTN0601716A* | 33400 | 17.5 | 9.5 | 9 | 35200 | 25400 | 72.16% | 1.88 | 30600 | R-454B
215679523 | 2.8 | No | No | CARRIER | HRCU-A-CB (Split System: Heat Pump with Remote Outdoor Unit-Air-Source) | Centrally-Ducted | 27VNA036A*030* | CAA**4821AM*+UI | 59TN7A080C17**16 | 33600 | 17.5 | 9.5 | 9 | 35200 | 25200 | 71.59% | 1.88 | 30400 | R-454B
215679524 | 2.8 | No | No | BRYANT HEATING AND COOLING SYSTEMS | HRCU-A-CB (Split System: Heat Pump with Remote Outdoor Unit-Air-Source) | Centrally-Ducted | 290VAN036**AA* | CAA**4821AM*+UI | 987TA42080C17*** | 33600 | 17.5 | 9.5 | 9 | 35200 | 25200 | 71.59% | 1.88 | 30400 | R-454B
215679525 | 2.8 | No | No | HEIL | HRCU-A-CB (Split System: Heat Pump with Remote Outdoor Unit-Air-Source) | Centrally-Ducted | H5H0V36*K*AAA* | EA*5X48M21A*+WALLCON | *97CTN0801716A* | 33600 | 17.5 | 9.5 | 9 | 35200 | 25200 | 71.59% | 1.88 | 30400 | R-454B
215679526 | 2.8 | No | No | AIRQUEST | HRCU-A-CB (Split System: Heat Pump with Remote Outdoor Unit-Air-Source) | Centrally-Ducted | H5H0V36*K*AAA* | EA*5X48M21A*+WALLCON | *97CTN0801716A* | 33600 | 17.5 | 9.5 | 9 | 35200 | 25200 | 71.59% | 1.88 | 30400 | R-454B
215679527 | 2.8 | No | No | ARCOAIRE | HRCU-A-CB (Split System: Heat Pump with Remote Outdoor Unit-Air-Source) | Centrally-Ducted | H5H0V36*K*AAA* | EA*5X48M21A*+WALLCON | *97CTN0801716A* | 33600 | 17.5 | 9.5 | 9 | 35200 | 25200 | 71.59% | 1.88 | 30400 | R-454B
215679528 | 2.8 | No | No | COMFORTMAKER | HRCU-A-CB (Split System: Heat Pump with Remote Outdoor Unit-Air-Source) | Centrally-Ducted | C5H0V36*K*AAA* | EA*5X48M21A*+WALLCON | *97CTN0801716A* | 33600 | 17.5 | 9.5 | 9 | 35200 | 25200 | 71.59% | 1.88 | 30400 | R-454B
215679529 | 2.8 | No | No | DAY & NIGHT | HRCU-A-CB (Split System: Heat Pump with Remote Outdoor Unit-Air-Source) | Centrally-Ducted | C5H0V36*K*AAA* | EA*5X48M21A*+WALLCON | *97CTN0801716A* | 33600 | 17.5 | 9.5 | 9 | 35200 | 25200 | 71.59% | 1.88 | 30400 | R-454B
215679530 | 2.8 | No | No | KEEPRITE | HRCU-A-CB (Split System: Heat Pump with Remote Outdoor Unit-Air-Source) | Centrally-Ducted | C5H0V36*K*AAA* | EA*5X48M21A*+WALLCON | *97CTN0801716A* | 33600 | 17.5 | 9.5 | 9 | 35200 | 25200 | 71.59% | 1.88 | 30400 | R-454B
215679531 | 2.8 | No | No | KENMORE | HRCU-A-CB (Split System: Heat Pump with Remote Outdoor Unit-Air-Source) | Centrally-Ducted | (C,H,T)5H0V36*K*AAA* | EA*5X48M21A*+WALLCON | *97CTN0801716A* | 33600 | 17.5 | 9.5 | 9 | 35200 | 25200 | 71.59% | 1.88 | 30400 | R-454B
215679532 | 2.8 | No | No | TEMPSTAR | HRCU-A-CB (Split System: Heat Pump with Remote Outdoor Unit-Air-Source) | Centrally-Ducted | T5H0V36*K*AAA* | EA*5X48M21A*+WALLCON | *97CTN0801716A* | 33600 | 17.5 | 9.5 | 9 | 35200 | 25200 | 71.59% | 1.88 | 30400 | R-454B
215679533 | 2.82 | Yes | Yes | CARRIER | HRCU-A-CB (Split System: Heat Pump with Remote Outdoor Unit-Air-Source) | Centrally-Ducted | 27VNA036A*030* | CAA**4821AM*+UI | 59TN7A080C21**20 | 33800 | 18 | 10 | 9 | 35000 | 25000 | 71.43% | 1.88 | 30200 | R-454B
215679534 | 2.82 | Yes | Yes | BRYANT HEATING AND COOLING SYSTEMS | HRCU-A-CB (Split System: Heat Pump with Remote Outdoor Unit-Air-Source) | Centrally-Ducted | 290VAN036**AA* | CAA**4821AM*+UI | 987TA60080C21*** | 33800 | 18 | 10 | 9 | 35000 | 25000 | 71.43% | 1.88 | 30200 | R-454B
215679535 | 2.82 | Yes | Yes | HEIL | HRCU-A-CB (Split System: Heat Pump with Remote Outdoor Unit-Air-Source) | Centrally-Ducted | H5H0V36*K*AAA* | EA*5X48M21A*+WALLCON | *97CTN0802120A* | 33800 | 18 | 10 | 9 | 35000 | 25000 | 71.43% | 1.88 | 30200 | R-454B
215679536 | 2.82 | Yes | Yes | AIRQUEST | HRCU-A-CB (Split System: Heat Pump with Remote Outdoor Unit-Air-Source) | Centrally-Ducted | H5H0V36*K*AAA* | EA*5X48M21A*+WALLCON | *97CTN0802120A* | 33800 | 18 | 10 | 9 | 35000 | 25000 | 71.43% | 1.88 | 30200 | R-454B
215679537 | 2.82 | Yes | Yes | ARCOAIRE | HRCU-A-CB (Split System: Heat Pump with Remote Outdoor Unit-Air-Source) | Centrally-Ducted | H5H0V36*K*AAA* | EA*5X48M21A*+WALLCON | *97CTN0802120A* | 33800 | 18 | 10 | 9 | 35000 | 25000 | 71.43% | 1.88 | 30200 | R-454B
215679538 | 2.82 | Yes | Yes | COMFORTMAKER | HRCU-A-CB (Split System: Heat Pump with Remote Outdoor Unit-Air-Source) | Centrally-Ducted | C5H0V36*K*AAA* | EA*5X48M21A*+WALLCON | *97CTN0802120A* | 33800 | 18 | 10 | 9 | 35000 | 25000 | 71.43% | 1.88 | 30200 | R-454B
215679539 | 2.82 | Yes | Yes | DAY & NIGHT | HRCU-A-CB (Split System: Heat Pump with Remote Outdoor Unit-Air-Source) | Centrally-Ducted | C5H0V36*K*AAA* | EA*5X48M21A*+WALLCON | *97CTN0802120A* | 33800 | 18 | 10 | 9 | 35000 | 25000 | 71.43% | 1.88 | 30200 | R-454B
215679540 | 2.82 | Yes | Yes | KEEPRITE | HRCU-A-CB (Split System: Heat Pump with Remote Outdoor Unit-Air-Source) | Centrally-Ducted | C5H0V36*K*AAA* | EA*5X48M21A*+WALLCON | *97CTN0802120A* | 33800 | 18 | 10 | 9 | 35000 | 25000 | 71.43% | 1.88 | 30200 | R-454B
215679541 | 2.82 | Yes | Yes | KENMORE | HRCU-A-CB (Split System: Heat Pump with Remote Outdoor Unit-Air-Source) | Centrally-Ducted | (C,H,T)5H0V36*K*AAA* | EA*5X48M21A*+WALLCON | *97CTN0802120A* | 33800 | 18 | 10 | 9 | 35000 | 25000 | 71.43% | 1.88 | 30200 | R-454B
215679542 | 2.82 | Yes | Yes | TEMPSTAR | HRCU-A-CB (Split System: Heat Pump with Remote Outdoor Unit-Air-Source) | Centrally-Ducted | T5H0V36*K*AAA* | EA*5X48M21A*+WALLCON | *97CTN0802120A* | 33800 | 18 | 10 | 9 | 35000 | 25000 | 71.43% | 1.88 | 30200 | R-454B
215679543 | 2.82 | Yes | Yes | CARRIER | HRCU-A-CB (Split System: Heat Pump with Remote Outdoor Unit-Air-Source) | Centrally-Ducted | 27VNA036A*030* | CAA**4821AM*+UI | 59TN7A100C21**22 | 33800 | 18 | 10 | 9 | 35000 | 25000 | 71.43% | 1.9 | 30200 | R-454B
215679544 | 2.82 | Yes | Yes | BRYANT HEATING AND COOLING SYSTEMS | HRCU-A-CB (Split System: Heat Pump with Remote Outdoor Unit-Air-Source) | Centrally-Ducted | 290VAN036**AA* | CAA**4821AM*+UI | 987TA66100C21*** | 33800 | 18 | 10 | 9 | 35000 | 25000 | 71.43% | 1.9 | 30200 | R-454B
215679545 | 2.82 | Yes | Yes | HEIL | HRCU-A-CB (Split System: Heat Pump with Remote Outdoor Unit-Air-Source) | Centrally-Ducted | H5H0V36*K*AAA* | EA*5X48M21A*+WALLCON | *97CTN1002122A* | 33800 | 18 | 10 | 9 | 35000 | 25000 | 71.43% | 1.9 | 30200 | R-454B
215679546 | 2.82 | Yes | Yes | AIRQUEST | HRCU-A-CB (Split System: Heat Pump with Remote Outdoor Unit-Air-Source) | Centrally-Ducted | H5H0V36*K*AAA* | EA*5X48M21A*+WALLCON | *97CTN1002122A* | 33800 | 18 | 10 | 9 | 35000 | 25000 | 71.43% | 1.9 | 30200 | R-454B
215679547 | 2.82 | Yes | Yes | ARCOAIRE | HRCU-A-CB (Split System: Heat Pump with Remote Outdoor Unit-Air-Source) | Centrally-Ducted | H5H0V36*K*AAA* | EA*5X48M21A*+WALLCON | *97CTN1002122A* | 33800 | 18 | 10 | 9 | 35000 | 25000 | 71.43% | 1.9 | 30200 | R-454B
215679548 | 2.82 | Yes | Yes | COMFORTMAKER | HRCU-A-CB (Split System: Heat Pump with Remote Outdoor Unit-Air-Source) | Centrally-Ducted | C5H0V36*K*AAA* | EA*5X48M21A*+WALLCON | *97CTN1002122A* | 33800 | 18 | 10 | 9 | 35000 | 25000 | 71.43% | 1.9 | 30200 | R-454B
215679549 | 2.82 | Yes | Yes | DAY & NIGHT | HRCU-A-CB (Split System: Heat Pump with Remote Outdoor Unit-Air-Source) | Centrally-Ducted | C5H0V36*K*AAA* | EA*5X48M21A*+WALLCON | *97CTN1002122A* | 33800 | 18 | 10 | 9 | 35000 | 25000 | 71.43% | 1.9 | 30200 | R-454B
215679550 | 2.82 | Yes | Yes | KEEPRITE | HRCU-A-CB (Split System: Heat Pump with Remote Outdoor Unit-Air-Source) | Centrally-Ducted | C5H0V36*K*AAA* | EA*5X48M21A*+WALLCON | *97CTN1002122A* | 33800 | 18 | 10 | 9 | 35000 | 25000 | 71.43% | 1.9 | 30200 | R-454B
215679551 | 2.82 | Yes | Yes | KENMORE | HRCU-A-CB (Split System: Heat Pump with Remote Outdoor Unit-Air-Source) | Centrally-Ducted | (C,H,T)5H0V36*K*AAA* | EA*5X48M21A*+WALLCON | *97CTN1002122A* | 33800 | 18 | 10 | 9 | 35000 | 25000 | 71.43% | 1.9 | 30200 | R-454B
215679552 | 2.82 | Yes | Yes | TEMPSTAR | HRCU-A-CB (Split System: Heat Pump with Remote Outdoor Unit-Air-Source) | Centrally-Ducted | T5H0V36*K*AAA* | EA*5X48M21A*+WALLCON | *97CTN1002122A* | 33800 | 18 | 10 | 9 | 35000 | 25000 | 71.43% | 1.9 | 30200 | R-454B
215679553 | 2.87 | Yes | Yes | CARRIER | HRCU-A-CB (Split System: Heat Pump with Remote Outdoor Unit-Air-Source) | Centrally-Ducted | 27VNA036A*030* | CAA**6024AM*+UI | 59TN6C080C21**20 | 34400 | 18 | 10 | 9 | 34200 | 24800 | 72.51% | 1.9 | 29800 | R-454B
215679554 | 2.87 | Yes | Yes | BRYANT HEATING AND COOLING SYSTEMS | HRCU-A-CB (Split System: Heat Pump with Remote Outdoor Unit-Air-Source) | Centrally-Ducted | 290VAN036**AA* | CAA**6024AM*+UI | 986TD60080C21*** | 34400 | 18 | 10 | 9 | 34200 | 24800 | 72.51% | 1.9 | 29800 | R-454B
215679555 | 2.87 | Yes | Yes | HEIL | HRCU-A-CB (Split System: Heat Pump with Remote Outdoor Unit-Air-Source) | Centrally-Ducted | H5H0V36*K*AAA* | EA*5X60M24A*+WALLCON | *96CTN0802120B* | 34400 | 18 | 10 | 9 | 34200 | 24800 | 72.51% | 1.9 | 29800 | R-454B
215679556 | 2.87 | Yes | Yes | AIRQUEST | HRCU-A-CB (Split System: Heat Pump with Remote Outdoor Unit-Air-Source) | Centrally-Ducted | H5H0V36*K*AAA* | EA*5X60M24A*+WALLCON | *96CTN0802120B* | 34400 | 18 | 10 | 9 | 34200 | 24800 | 72.51% | 1.9 | 29800 | R-454B
215679557 | 2.87 | Yes | Yes | ARCOAIRE | HRCU-A-CB (Split System: Heat Pump with Remote Outdoor Unit-Air-Source) | Centrally-Ducted | H5H0V36*K*AAA* | EA*5X60M24A*+WALLCON | *96CTN0802120B* | 34400 | 18 | 10 | 9 | 34200 | 24800 | 72.51% | 1.9 | 29800 | R-454B
215679558 | 2.87 | Yes | Yes | COMFORTMAKER | HRCU-A-CB (Split System: Heat Pump with Remote Outdoor Unit-Air-Source) | Centrally-Ducted | C5H0V36*K*AAA* | EA*5X60M24A*+WALLCON | *96CTN0802120B* | 34400 | 18 | 10 | 9 | 34200 | 24800 | 72.51% | 1.9 | 29800 | R-454B
215679559 | 2.87 | Yes | Yes | DAY & NIGHT | HRCU-A-CB (Split System: Heat Pump with Remote Outdoor Unit-Air-Source) | Centrally-Ducted | C5H0V36*K*AAA* | EA*5X60M24A*+WALLCON | *96CTN0802120B* | 34400 | 18 | 10 | 9 | 34200 | 24800 | 72.51% | 1.9 | 29800 | R-454B
215679560 | 2.87 | Yes | Yes | KEEPRITE | HRCU-A-CB (Split System: Heat Pump with Remote Outdoor Unit-Air-Source) | Centrally-Ducted | C5H0V36*K*AAA* | EA*5X60M24A*+WALLCON | *96CTN0802120B* | 34400 | 18 | 10 | 9 | 34200 | 24800 | 72.51% | 1.9 | 29800 | R-454B
215679561 | 2.87 | Yes | Yes | KENMORE | HRCU-A-CB (Split System: Heat Pump with Remote Outdoor Unit-Air-Source) | Centrally-Ducted | (C,H,T)5H0V36*K*AAA* | EA*5X60M24A*+WALLCON | *96CTN0802120B* | 34400 | 18 | 10 | 9 | 34200 | 24800 | 72.51% | 1.9 | 29800 | R-454B
215679562 | 2.87 | Yes | Yes | TEMPSTAR | HRCU-A-CB (Split System: Heat Pump with Remote Outdoor Unit-Air-Source) | Centrally-Ducted | T5H0V36*K*AAA* | EA*5X60M24A*+WALLCON | *96CTN0802120B* | 34400 | 18 | 10 | 9 | 34200 | 24800 | 72.51% | 1.9 | 29800 | R-454B
215679563 | 2.87 | Yes | Yes | CARRIER | HRCU-A-CB (Split System: Heat Pump with Remote Outdoor Unit-Air-Source) | Centrally-Ducted | 27VNA036A*030* | CAA**6024AM*+UI | 59TN7A080C21**20 | 34400 | 18 | 10 | 9 | 34200 | 24800 | 72.51% | 1.9 | 29800 | R-454B
215679564 | 2.87 | Yes | Yes | BRYANT HEATING AND COOLING SYSTEMS | HRCU-A-CB (Split System: Heat Pump with Remote Outdoor Unit-Air-Source) | Centrally-Ducted | 290VAN036**AA* | CAA**6024AM*+UI | 987TA60080C21*** | 34400 | 18 | 10 | 9 | 34200 | 24800 | 72.51% | 1.9 | 29800 | R-454B
215679565 | 2.87 | Yes | Yes | HEIL | HRCU-A-CB (Split System: Heat Pump with Remote Outdoor Unit-Air-Source) | Centrally-Ducted | H5H0V36*K*AAA* | EA*5X60M24A*+WALLCON | *97CTN0802120A* | 34400 | 18 | 10 | 9 | 34200 | 24800 | 72.51% | 1.9 | 29800 | R-454B
215679566 | 2.87 | Yes | Yes | AIRQUEST | HRCU-A-CB (Split System: Heat Pump with Remote Outdoor Unit-Air-Source) | Centrally-Ducted | H5H0V36*K*AAA* | EA*5X60M24A*+WALLCON | *97CTN0802120A* | 34400 | 18 | 10 | 9 | 34200 | 24800 | 72.51% | 1.9 | 29800 | R-454B
215679567 | 2.87 | Yes | Yes | ARCOAIRE | HRCU-A-CB (Split System: Heat Pump with Remote Outdoor Unit-Air-Source) | Centrally-Ducted | H5H0V36*K*AAA* | EA*5X60M24A*+WALLCON | *97CTN0802120A* | 34400 | 18 | 10 | 9 | 34200 | 24800 | 72.51% | 1.9 | 29800 | R-454B
215679568 | 2.87 | Yes | Yes | COMFORTMAKER | HRCU-A-CB (Split System: Heat Pump with Remote Outdoor Unit-Air-Source) | Centrally-Ducted | C5H0V36*K*AAA* | EA*5X60M24A*+WALLCON | *97CTN0802120A* | 34400 | 18 | 10 | 9 | 34200 | 24800 | 72.51% | 1.9 | 29800 | R-454B
215679569 | 2.87 | Yes | Yes | DAY & NIGHT | HRCU-A-CB (Split System: Heat Pump with Remote Outdoor Unit-Air-Source) | Centrally-Ducted | C5H0V36*K*AAA* | EA*5X60M24A*+WALLCON | *97CTN0802120A* | 34400 | 18 | 10 | 9 | 34200 | 24800 | 72.51% | 1.9 | 29800 | R-454B
215679570 | 2.87 | Yes | Yes | KEEPRITE | HRCU-A-CB (Split System: Heat Pump with Remote Outdoor Unit-Air-Source) | Centrally-Ducted | C5H0V36*K*AAA* | EA*5X60M24A*+WALLCON | *97CTN0802120A* | 34400 | 18 | 10 | 9 | 34200 | 24800 | 72.51% | 1.9 | 29800 | R-454B
215679571 | 2.87 | Yes | Yes | KENMORE | HRCU-A-CB (Split System: Heat Pump with Remote Outdoor Unit-Air-Source) | Centrally-Ducted | (C,H,T)5H0V36*K*AAA* | EA*5X60M24A*+WALLCON | *97CTN0802120A* | 34400 | 18 | 10 | 9 | 34200 | 24800 | 72.51% | 1.9 | 29800 | R-454B
215679572 | 2.87 | Yes | Yes | TEMPSTAR | HRCU-A-CB (Split System: Heat Pump with Remote Outdoor Unit-Air-Source) | Centrally-Ducted | T5H0V36*K*AAA* | EA*5X60M24A*+WALLCON | *97CTN0802120A* | 34400 | 18 | 10 | 9 | 34200 | 24800 | 72.51% | 1.9 | 29800 | R-454B
215679573 | 2.87 | Yes | Yes | CARRIER | HRCU-A-CB (Split System: Heat Pump with Remote Outdoor Unit-Air-Source) | Centrally-Ducted | 27VNA036A*030* | CAA**6024AM*+UI | 59TN7A100C21**22 | 34400 | 18.5 | 10.5 | 9 | 34200 | 24800 | 72.51% | 1.9 | 29800 | R-454B
215679574 | 2.87 | Yes | Yes | BRYANT HEATING AND COOLING SYSTEMS | HRCU-A-CB (Split System: Heat Pump with Remote Outdoor Unit-Air-Source) | Centrally-Ducted | 290VAN036**AA* | CAA**6024AM*+UI | 987TA66100C21*** | 34400 | 18.5 | 10.5 | 9 | 34200 | 24800 | 72.51% | 1.9 | 29800 | R-454B
215679575 | 2.87 | Yes | Yes | HEIL | HRCU-A-CB (Split System: Heat Pump with Remote Outdoor Unit-Air-Source) | Centrally-Ducted | H5H0V36*K*AAA* | EA*5X60M24A*+WALLCON | *97CTN1002122A* | 34400 | 18.5 | 10.5 | 9 | 34200 | 24800 | 72.51% | 1.9 | 29800 | R-454B
215679576 | 2.87 | Yes | Yes | AIRQUEST | HRCU-A-CB (Split System: Heat Pump with Remote Outdoor Unit-Air-Source) | Centrally-Ducted | H5H0V36*K*AAA* | EA*5X60M24A*+WALLCON | *97CTN1002122A* | 34400 | 18.5 | 10.5 | 9 | 34200 | 24800 | 72.51% | 1.9 | 29800 | R-454B
215679577 | 2.87 | Yes | Yes | ARCOAIRE | HRCU-A-CB (Split System: Heat Pump with Remote Outdoor Unit-Air-Source) | Centrally-Ducted | H5H0V36*K*AAA* | EA*5X60M24A*+WALLCON | *97CTN1002122A* | 34400 | 18.5 | 10.5 | 9 | 34200 | 24800 | 72.51% | 1.9 | 29800 | R-454B
215679578 | 2.87 | Yes | Yes | COMFORTMAKER | HRCU-A-CB (Split System: Heat Pump with Remote Outdoor Unit-Air-Source) | Centrally-Ducted | C5H0V36*K*AAA* | EA*5X60M24A*+WALLCON | *97CTN1002122A* | 34400 | 18.5 | 10.5 | 9 | 34200 | 24800 | 72.51% | 1.9 | 29800 | R-454B
215679579 | 2.87 | Yes | Yes | DAY & NIGHT | HRCU-A-CB (Split System: Heat Pump with Remote Outdoor Unit-Air-Source) | Centrally-Ducted | C5H0V36*K*AAA* | EA*5X60M24A*+WALLCON | *97CTN1002122A* | 34400 | 18.5 | 10.5 | 9 | 34200 | 24800 | 72.51% | 1.9 | 29800 | R-454B
215679580 | 2.87 | Yes | Yes | KEEPRITE | HRCU-A-CB (Split System: Heat Pump with Remote Outdoor Unit-Air-Source) | Centrally-Ducted | C5H0V36*K*AAA* | EA*5X60M24A*+WALLCON | *97CTN1002122A* | 34400 | 18.5 | 10.5 | 9 | 34200 | 24800 | 72.51% | 1.9 | 29800 | R-454B
215679581 | 2.87 | Yes | Yes | KENMORE | HRCU-A-CB (Split System: Heat Pump with Remote Outdoor Unit-Air-Source) | Centrally-Ducted | (C,H,T)5H0V36*K*AAA* | EA*5X60M24A*+WALLCON | *97CTN1002122A* | 34400 | 18.5 | 10.5 | 9 | 34200 | 24800 | 72.51% | 1.9 | 29800 | R-454B
215679582 | 2.87 | Yes | Yes | TEMPSTAR | HRCU-A-CB (Split System: Heat Pump with Remote Outdoor Unit-Air-Source) | Centrally-Ducted | T5H0V36*K*AAA* | EA*5X60M24A*+WALLCON | *97CTN1002122A* | 34400 | 18.5 | 10.5 | 9 | 34200 | 24800 | 72.51% | 1.9 | 29800 | R-454B
215679583 | 2.87 | Yes | Yes | CARRIER | HRCU-A-CB (Split System: Heat Pump with Remote Outdoor Unit-Air-Source) | Centrally-Ducted | 27VNA036A*030* | CAA**6024AM*+UI | 59TN7A120C24**22 | 34400 | 18.5 | 10.5 | 9 | 34200 | 24800 | 72.51% | 1.9 | 29800 | R-454B
215679584 | 2.87 | Yes | Yes | BRYANT HEATING AND COOLING SYSTEMS | HRCU-A-CB (Split System: Heat Pump with Remote Outdoor Unit-Air-Source) | Centrally-Ducted | 290VAN036**AA* | CAA**6024AM*+UI | 987TA66120C24*** | 34400 | 18.5 | 10.5 | 9 | 34200 | 24800 | 72.51% | 1.9 | 29800 | R-454B
215679585 | 2.87 | Yes | Yes | HEIL | HRCU-A-CB (Split System: Heat Pump with Remote Outdoor Unit-Air-Source) | Centrally-Ducted | H5H0V36*K*AAA* | EA*5X60M24A*+WALLCON | *97CTN1202422A* | 34400 | 18.5 | 10.5 | 9 | 34200 | 24800 | 72.51% | 1.9 | 29800 | R-454B
215679586 | 2.87 | Yes | Yes | AIRQUEST | HRCU-A-CB (Split System: Heat Pump with Remote Outdoor Unit-Air-Source) | Centrally-Ducted | H5H0V36*K*AAA* | EA*5X60M24A*+WALLCON | *97CTN1202422A* | 34400 | 18.5 | 10.5 | 9 | 34200 | 24800 | 72.51% | 1.9 | 29800 | R-454B
215679587 | 2.87 | Yes | Yes | ARCOAIRE | HRCU-A-CB (Split System: Heat Pump with Remote Outdoor Unit-Air-Source) | Centrally-Ducted | H5H0V36*K*AAA* | EA*5X60M24A*+WALLCON | *97CTN1202422A* | 34400 | 18.5 | 10.5 | 9 | 34200 | 24800 | 72.51% | 1.9 | 29800 | R-454B
215679588 | 2.87 | Yes | Yes | COMFORTMAKER | HRCU-A-CB (Split System: Heat Pump with Remote Outdoor Unit-Air-Source) | Centrally-Ducted | C5H0V36*K*AAA* | EA*5X60M24A*+WALLCON | *97CTN1202422A* | 34400 | 18.5 | 10.5 | 9 | 34200 | 24800 | 72.51% | 1.9 | 29800 | R-454B
215679589 | 2.87 | Yes | Yes | DAY & NIGHT | HRCU-A-CB (Split System: Heat Pump with Remote Outdoor Unit-Air-Source) | Centrally-Ducted | C5H0V36*K*AAA* | EA*5X60M24A*+WALLCON | *97CTN1202422A* | 34400 | 18.5 | 10.5 | 9 | 34200 | 24800 | 72.51% | 1.9 | 29800 | R-454B
215679590 | 2.87 | Yes | Yes | KEEPRITE | HRCU-A-CB (Split System: Heat Pump with Remote Outdoor Unit-Air-Source) | Centrally-Ducted | C5H0V36*K*AAA* | EA*5X60M24A*+WALLCON | *97CTN1202422A* | 34400 | 18.5 | 10.5 | 9 | 34200 | 24800 | 72.51% | 1.9 | 29800 | R-454B
215679591 | 2.87 | Yes | Yes | KENMORE | HRCU-A-CB (Split System: Heat Pump with Remote Outdoor Unit-Air-Source) | Centrally-Ducted | (C,H,T)5H0V36*K*AAA* | EA*5X60M24A*+WALLCON | *97CTN1202422A* | 34400 | 18.5 | 10.5 | 9 | 34200 | 24800 | 72.51% | 1.9 | 29800 | R-454B
215679592 | 2.87 | Yes | Yes | TEMPSTAR | HRCU-A-CB (Split System: Heat Pump with Remote Outdoor Unit-Air-Source) | Centrally-Ducted | T5H0V36*K*AAA* | EA*5X60M24A*+WALLCON | *97CTN1202422A* | 34400 | 18.5 | 10.5 | 9 | 34200 | 24800 | 72.51% | 1.9 | 29800 | R-454B
215679593 | 2.9 | Yes | Yes | CARRIER | HRCU-A-CB (Split System: Heat Pump with Remote Outdoor Unit-Air-Source) | Centrally-Ducted | 27VNA036A*030* | CAA**6121AM*+UI | 59TN6C080C21**20 | 34800 | 18 | 10.5 | 9 | 34400 | 24800 | 72.09% | 1.92 | 29800 | R-454B
215679594 | 2.9 | Yes | Yes | BRYANT HEATING AND COOLING SYSTEMS | HRCU-A-CB (Split System: Heat Pump with Remote Outdoor Unit-Air-Source) | Centrally-Ducted | 290VAN036**AA* | CAA**6121AM*+UI | 986TD60080C21*** | 34800 | 18 | 10.5 | 9 | 34400 | 24800 | 72.09% | 1.92 | 29800 | R-454B
215679595 | 2.9 | Yes | Yes | HEIL | HRCU-A-CB (Split System: Heat Pump with Remote Outdoor Unit-Air-Source) | Centrally-Ducted | H5H0V36*K*AAA* | EA*5X61M21A*+WALLCON | *96CTN0802120B* | 34800 | 18 | 10.5 | 9 | 34400 | 24800 | 72.09% | 1.92 | 29800 | R-454B
215679596 | 2.9 | Yes | Yes | AIRQUEST | HRCU-A-CB (Split System: Heat Pump with Remote Outdoor Unit-Air-Source) | Centrally-Ducted | H5H0V36*K*AAA* | EA*5X61M21A*+WALLCON | *96CTN0802120B* | 34800 | 18 | 10.5 | 9 | 34400 | 24800 | 72.09% | 1.92 | 29800 | R-454B
215679597 | 2.9 | Yes | Yes | ARCOAIRE | HRCU-A-CB (Split System: Heat Pump with Remote Outdoor Unit-Air-Source) | Centrally-Ducted | H5H0V36*K*AAA* | EA*5X61M21A*+WALLCON | *96CTN0802120B* | 34800 | 18 | 10.5 | 9 | 34400 | 24800 | 72.09% | 1.92 | 29800 | R-454B
215679598 | 2.9 | Yes | Yes | COMFORTMAKER | HRCU-A-CB (Split System: Heat Pump with Remote Outdoor Unit-Air-Source) | Centrally-Ducted | C5H0V36*K*AAA* | EA*5X61M21A*+WALLCON | *96CTN0802120B* | 34800 | 18 | 10.5 | 9 | 34400 | 24800 | 72.09% | 1.92 | 29800 | R-454B
215679599 | 2.9 | Yes | Yes | DAY & NIGHT | HRCU-A-CB (Split System: Heat Pump with Remote Outdoor Unit-Air-Source) | Centrally-Ducted | C5H0V36*K*AAA* | EA*5X61M21A*+WALLCON | *96CTN0802120B* | 34800 | 18 | 10.5 | 9 | 34400 | 24800 | 72.09% | 1.92 | 29800 | R-454B
215679600 | 2.9 | Yes | Yes | KEEPRITE | HRCU-A-CB (Split System: Heat Pump with Remote Outdoor Unit-Air-Source) | Centrally-Ducted | C5H0V36*K*AAA* | EA*5X61M21A*+WALLCON | *96CTN0802120B* | 34800 | 18 | 10.5 | 9 | 34400 | 24800 | 72.09% | 1.92 | 29800 | R-454B
215679601 | 2.9 | Yes | Yes | KENMORE | HRCU-A-CB (Split System: Heat Pump with Remote Outdoor Unit-Air-Source) | Centrally-Ducted | (C,H,T)5H0V36*K*AAA* | EA*5X61M21A*+WALLCON | *96CTN0802120B* | 34800 | 18 | 10.5 | 9 | 34400 | 24800 | 72.09% | 1.92 | 29800 | R-454B
215679602 | 2.9 | Yes | Yes | TEMPSTAR | HRCU-A-CB (Split System: Heat Pump with Remote Outdoor Unit-Air-Source) | Centrally-Ducted | T5H0V36*K*AAA* | EA*5X61M21A*+WALLCON | *96CTN0802120B* | 34800 | 18 | 10.5 | 9 | 34400 | 24800 | 72.09% | 1.92 | 29800 | R-454B
215679603 | 2.92 | Yes | Yes | CARRIER | HRCU-A-CB (Split System: Heat Pump with Remote Outdoor Unit-Air-Source) | Centrally-Ducted | 27VNA036A*030* | CAA**6121AM*+UI | 58CU*B040C17**12 | 35000 | 18 | 10 | 9 | 34400 | 24800 | 72.09% | 1.92 | 29800 | R-454B
215679604 | 2.92 | Yes | Yes | BRYANT HEATING AND COOLING SYSTEMS | HRCU-A-CB (Split System: Heat Pump with Remote Outdoor Unit-Air-Source) | Centrally-Ducted | 290VAN036**AA* | CAA**6121AM*+UI | 83*CB36040C17*** | 35000 | 18 | 10 | 9 | 34400 | 24800 | 72.09% | 1.92 | 29800 | R-454B
215679605 | 2.92 | Yes | Yes | HEIL | HRCU-A-CB (Split System: Heat Pump with Remote Outdoor Unit-Air-Source) | Centrally-Ducted | H5H0V36*K*AAA* | EA*5X61M21A*+WALLCON | *80CSU0401712B* | 35000 | 18 | 10 | 9 | 34400 | 24800 | 72.09% | 1.92 | 29800 | R-454B
215679606 | 2.92 | Yes | Yes | AIRQUEST | HRCU-A-CB (Split System: Heat Pump with Remote Outdoor Unit-Air-Source) | Centrally-Ducted | H5H0V36*K*AAA* | EA*5X61M21A*+WALLCON | *80CSU0401712B* | 35000 | 18 | 10 | 9 | 34400 | 24800 | 72.09% | 1.92 | 29800 | R-454B
215679607 | 2.92 | Yes | Yes | ARCOAIRE | HRCU-A-CB (Split System: Heat Pump with Remote Outdoor Unit-Air-Source) | Centrally-Ducted | H5H0V36*K*AAA* | EA*5X61M21A*+WALLCON | *80CSU0401712B* | 35000 | 18 | 10 | 9 | 34400 | 24800 | 72.09% | 1.92 | 29800 | R-454B
215679608 | 2.92 | Yes | Yes | COMFORTMAKER | HRCU-A-CB (Split System: Heat Pump with Remote Outdoor Unit-Air-Source) | Centrally-Ducted | C5H0V36*K*AAA* | EA*5X61M21A*+WALLCON | *80CSU0401712B* | 35000 | 18 | 10 | 9 | 34400 | 24800 | 72.09% | 1.92 | 29800 | R-454B
215679609 | 2.92 | Yes | Yes | DAY & NIGHT | HRCU-A-CB (Split System: Heat Pump with Remote Outdoor Unit-Air-Source) | Centrally-Ducted | C5H0V36*K*AAA* | EA*5X61M21A*+WALLCON | *80CSU0401712B* | 35000 | 18 | 10 | 9 | 34400 | 24800 | 72.09% | 1.92 | 29800 | R-454B
215679610 | 2.92 | Yes | Yes | KEEPRITE | HRCU-A-CB (Split System: Heat Pump with Remote Outdoor Unit-Air-Source) | Centrally-Ducted | C5H0V36*K*AAA* | EA*5X61M21A*+WALLCON | *80CSU0401712B* | 35000 | 18 | 10 | 9 | 34400 | 24800 | 72.09% | 1.92 | 29800 | R-454B
215679611 | 2.92 | Yes | Yes | KENMORE | HRCU-A-CB (Split System: Heat Pump with Remote Outdoor Unit-Air-Source) | Centrally-Ducted | (C,H,T)5H0V36*K*AAA* | EA*5X61M21A*+WALLCON | *80CSU0401712B* | 35000 | 18 | 10 | 9 | 34400 | 24800 | 72.09% | 1.92 | 29800 | R-454B
215679612 | 2.92 | Yes | Yes | TEMPSTAR | HRCU-A-CB (Split System: Heat Pump with Remote Outdoor Unit-Air-Source) | Centrally-Ducted | T5H0V36*K*AAA* | EA*5X61M21A*+WALLCON | *80CSU0401712B* | 35000 | 18 | 10 | 9 | 34400 | 24800 | 72.09% | 1.92 | 29800 | R-454B
215679613 | 2.92 | Yes | Yes | CARRIER | HRCU-A-CB (Split System: Heat Pump with Remote Outdoor Unit-Air-Source) | Centrally-Ducted | 27VNA036A*030* | CAA**6121AM*+UI | 58CU*B060C17**16 | 35000 | 18 | 10 | 9 | 34400 | 24800 | 72.09% | 1.92 | 29800 | R-454B
215679614 | 2.92 | Yes | Yes | BRYANT HEATING AND COOLING SYSTEMS | HRCU-A-CB (Split System: Heat Pump with Remote Outdoor Unit-Air-Source) | Centrally-Ducted | 290VAN036**AA* | CAA**6121AM*+UI | 83*CB48060C17*** | 35000 | 18 | 10 | 9 | 34400 | 24800 | 72.09% | 1.92 | 29800 | R-454B
215679615 | 2.92 | Yes | Yes | HEIL | HRCU-A-CB (Split System: Heat Pump with Remote Outdoor Unit-Air-Source) | Centrally-Ducted | H5H0V36*K*AAA* | EA*5X61M21A*+WALLCON | *80CSU0601716B* | 35000 | 18 | 10 | 9 | 34400 | 24800 | 72.09% | 1.92 | 29800 | R-454B
215679616 | 2.92 | Yes | Yes | AIRQUEST | HRCU-A-CB (Split System: Heat Pump with Remote Outdoor Unit-Air-Source) | Centrally-Ducted | H5H0V36*K*AAA* | EA*5X61M21A*+WALLCON | *80CSU0601716B* | 35000 | 18 | 10 | 9 | 34400 | 24800 | 72.09% | 1.92 | 29800 | R-454B
215679617 | 2.92 | Yes | Yes | ARCOAIRE | HRCU-A-CB (Split System: Heat Pump with Remote Outdoor Unit-Air-Source) | Centrally-Ducted | H5H0V36*K*AAA* | EA*5X61M21A*+WALLCON | *80CSU0601716B* | 35000 | 18 | 10 | 9 | 34400 | 24800 | 72.09% | 1.92 | 29800 | R-454B
215679618 | 2.92 | Yes | Yes | COMFORTMAKER | HRCU-A-CB (Split System: Heat Pump with Remote Outdoor Unit-Air-Source) | Centrally-Ducted | C5H0V36*K*AAA* | EA*5X61M21A*+WALLCON | *80CSU0601716B* | 35000 | 18 | 10 | 9 | 34400 | 24800 | 72.09% | 1.92 | 29800 | R-454B
215679619 | 2.92 | Yes | Yes | DAY & NIGHT | HRCU-A-CB (Split System: Heat Pump with Remote Outdoor Unit-Air-Source) | Centrally-Ducted | C5H0V36*K*AAA* | EA*5X61M21A*+WALLCON | *80CSU0601716B* | 35000 | 18 | 10 | 9 | 34400 | 24800 | 72.09% | 1.92 | 29800 | R-454B
215679620 | 2.92 | Yes | Yes | KEEPRITE | HRCU-A-CB (Split System: Heat Pump with Remote Outdoor Unit-Air-Source) | Centrally-Ducted | C5H0V36*K*AAA* | EA*5X61M21A*+WALLCON | *80CSU0601716B* | 35000 | 18 | 10 | 9 | 34400 | 24800 | 72.09% | 1.92 | 29800 | R-454B
215679621 | 2.92 | Yes | Yes | KENMORE | HRCU-A-CB (Split System: Heat Pump with Remote Outdoor Unit-Air-Source) | Centrally-Ducted | (C,H,T)5H0V36*K*AAA* | EA*5X61M21A*+WALLCON | *80CSU0601716B* | 35000 | 18 | 10 | 9 | 34400 | 24800 | 72.09% | 1.92 | 29800 | R-454B
215679622 | 2.92 | Yes | Yes | TEMPSTAR | HRCU-A-CB (Split System: Heat Pump with Remote Outdoor Unit-Air-Source) | Centrally-Ducted | T5H0V36*K*AAA* | EA*5X61M21A*+WALLCON | *80CSU0601716B* | 35000 | 18 | 10 | 9 | 34400 | 24800 | 72.09% | 1.92 | 29800 | R-454B
215679623 | 2.87 | No | No | CARRIER | HRCU-A-CB (Split System: Heat Pump with Remote Outdoor Unit-Air-Source) | Centrally-Ducted | 27VNA036A*030* | CAA**6121AM*+UI | 59TN7A060C17**16 | 34400 | 17.5 | 9.5 | 9 | 34600 | 25200 | 72.83% | 1.9 | 30200 | R-454B
215679624 | 2.87 | No | No | BRYANT HEATING AND COOLING SYSTEMS | HRCU-A-CB (Split System: Heat Pump with Remote Outdoor Unit-Air-Source) | Centrally-Ducted | 290VAN036**AA* | CAA**6121AM*+UI | 987TA42060C17*** | 34400 | 17.5 | 9.5 | 9 | 34600 | 25200 | 72.83% | 1.9 | 30200 | R-454B
215679625 | 2.87 | No | No | HEIL | HRCU-A-CB (Split System: Heat Pump with Remote Outdoor Unit-Air-Source) | Centrally-Ducted | H5H0V36*K*AAA* | EA*5X61M21A*+WALLCON | *97CTN0601716A* | 34400 | 17.5 | 9.5 | 9 | 34600 | 25200 | 72.83% | 1.9 | 30200 | R-454B
215679626 | 2.87 | No | No | AIRQUEST | HRCU-A-CB (Split System: Heat Pump with Remote Outdoor Unit-Air-Source) | Centrally-Ducted | H5H0V36*K*AAA* | EA*5X61M21A*+WALLCON | *97CTN0601716A* | 34400 | 17.5 | 9.5 | 9 | 34600 | 25200 | 72.83% | 1.9 | 30200 | R-454B
215679627 | 2.87 | No | No | ARCOAIRE | HRCU-A-CB (Split System: Heat Pump with Remote Outdoor Unit-Air-Source) | Centrally-Ducted | H5H0V36*K*AAA* | EA*5X61M21A*+WALLCON | *97CTN0601716A* | 34400 | 17.5 | 9.5 | 9 | 34600 | 25200 | 72.83% | 1.9 | 30200 | R-454B
215679628 | 2.87 | No | No | COMFORTMAKER | HRCU-A-CB (Split System: Heat Pump with Remote Outdoor Unit-Air-Source) | Centrally-Ducted | C5H0V36*K*AAA* | EA*5X61M21A*+WALLCON | *97CTN0601716A* | 34400 | 17.5 | 9.5 | 9 | 34600 | 25200 | 72.83% | 1.9 | 30200 | R-454B
215679629 | 2.87 | No | No | DAY & NIGHT | HRCU-A-CB (Split System: Heat Pump with Remote Outdoor Unit-Air-Source) | Centrally-Ducted | C5H0V36*K*AAA* | EA*5X61M21A*+WALLCON | *97CTN0601716A* | 34400 | 17.5 | 9.5 | 9 | 34600 | 25200 | 72.83% | 1.9 | 30200 | R-454B
215679630 | 2.87 | No | No | KEEPRITE | HRCU-A-CB (Split System: Heat Pump with Remote Outdoor Unit-Air-Source) | Centrally-Ducted | C5H0V36*K*AAA* | EA*5X61M21A*+WALLCON | *97CTN0601716A* | 34400 | 17.5 | 9.5 | 9 | 34600 | 25200 | 72.83% | 1.9 | 30200 | R-454B
215679631 | 2.87 | No | No | KENMORE | HRCU-A-CB (Split System: Heat Pump with Remote Outdoor Unit-Air-Source) | Centrally-Ducted | (C,H,T)5H0V36*K*AAA* | EA*5X61M21A*+WALLCON | *97CTN0601716A* | 34400 | 17.5 | 9.5 | 9 | 34600 | 25200 | 72.83% | 1.9 | 30200 | R-454B
215679632 | 2.87 | No | No | TEMPSTAR | HRCU-A-CB (Split System: Heat Pump with Remote Outdoor Unit-Air-Source) | Centrally-Ducted | T5H0V36*K*AAA* | EA*5X61M21A*+WALLCON | *97CTN0601716A* | 34400 | 17.5 | 9.5 | 9 | 34600 | 25200 | 72.83% | 1.9 | 30200 | R-454B
215679633 | 2.88 | Yes | Yes | CARRIER | HRCU-A-CB (Split System: Heat Pump with Remote Outdoor Unit-Air-Source) | Centrally-Ducted | 27VNA036A*030* | CAA**6121AM*+UI | 59TN7A080C17**16 | 34600 | 18 | 10 | 9 | 34600 | 25000 | 72.25% | 1.92 | 30000 | R-454B
215679634 | 2.88 | Yes | Yes | BRYANT HEATING AND COOLING SYSTEMS | HRCU-A-CB (Split System: Heat Pump with Remote Outdoor Unit-Air-Source) | Centrally-Ducted | 290VAN036**AA* | CAA**6121AM*+UI | 987TA42080C17*** | 34600 | 18 | 10 | 9 | 34600 | 25000 | 72.25% | 1.92 | 30000 | R-454B
215679635 | 2.88 | Yes | Yes | HEIL | HRCU-A-CB (Split System: Heat Pump with Remote Outdoor Unit-Air-Source) | Centrally-Ducted | H5H0V36*K*AAA* | EA*5X61M21A*+WALLCON | *97CTN0801716A* | 34600 | 18 | 10 | 9 | 34600 | 25000 | 72.25% | 1.92 | 30000 | R-454B
215679636 | 2.88 | Yes | Yes | AIRQUEST | HRCU-A-CB (Split System: Heat Pump with Remote Outdoor Unit-Air-Source) | Centrally-Ducted | H5H0V36*K*AAA* | EA*5X61M21A*+WALLCON | *97CTN0801716A* | 34600 | 18 | 10 | 9 | 34600 | 25000 | 72.25% | 1.92 | 30000 | R-454B
215679637 | 2.88 | Yes | Yes | ARCOAIRE | HRCU-A-CB (Split System: Heat Pump with Remote Outdoor Unit-Air-Source) | Centrally-Ducted | H5H0V36*K*AAA* | EA*5X61M21A*+WALLCON | *97CTN0801716A* | 34600 | 18 | 10 | 9 | 34600 | 25000 | 72.25% | 1.92 | 30000 | R-454B
215679638 | 2.88 | Yes | Yes | COMFORTMAKER | HRCU-A-CB (Split System: Heat Pump with Remote Outdoor Unit-Air-Source) | Centrally-Ducted | C5H0V36*K*AAA* | EA*5X61M21A*+WALLCON | *97CTN0801716A* | 34600 | 18 | 10 | 9 | 34600 | 25000 | 72.25% | 1.92 | 30000 | R-454B
215679639 | 2.88 | Yes | Yes | DAY & NIGHT | HRCU-A-CB (Split System: Heat Pump with Remote Outdoor Unit-Air-Source) | Centrally-Ducted | C5H0V36*K*AAA* | EA*5X61M21A*+WALLCON | *97CTN0801716A* | 34600 | 18 | 10 | 9 | 34600 | 25000 | 72.25% | 1.92 | 30000 | R-454B
215679640 | 2.88 | Yes | Yes | KEEPRITE | HRCU-A-CB (Split System: Heat Pump with Remote Outdoor Unit-Air-Source) | Centrally-Ducted | C5H0V36*K*AAA* | EA*5X61M21A*+WALLCON | *97CTN0801716A* | 34600 | 18 | 10 | 9 | 34600 | 25000 | 72.25% | 1.92 | 30000 | R-454B
215679641 | 2.88 | Yes | Yes | KENMORE | HRCU-A-CB (Split System: Heat Pump with Remote Outdoor Unit-Air-Source) | Centrally-Ducted | (C,H,T)5H0V36*K*AAA* | EA*5X61M21A*+WALLCON | *97CTN0801716A* | 34600 | 18 | 10 | 9 | 34600 | 25000 | 72.25% | 1.92 | 30000 | R-454B
215679642 | 2.88 | Yes | Yes | TEMPSTAR | HRCU-A-CB (Split System: Heat Pump with Remote Outdoor Unit-Air-Source) | Centrally-Ducted | T5H0V36*K*AAA* | EA*5X61M21A*+WALLCON | *97CTN0801716A* | 34600 | 18 | 10 | 9 | 34600 | 25000 | 72.25% | 1.92 | 30000 | R-454B
215679643 | 2.9 | Yes | Yes | CARRIER | HRCU-A-CB (Split System: Heat Pump with Remote Outdoor Unit-Air-Source) | Centrally-Ducted | 27VNA036A*030* | CAA**6121AM*+UI | 59TN7A080C21**20 | 34800 | 18 | 10.5 | 9 | 34400 | 24800 | 72.09% | 1.92 | 29800 | R-454B
215679644 | 2.9 | Yes | Yes | BRYANT HEATING AND COOLING SYSTEMS | HRCU-A-CB (Split System: Heat Pump with Remote Outdoor Unit-Air-Source) | Centrally-Ducted | 290VAN036**AA* | CAA**6121AM*+UI | 987TA60080C21*** | 34800 | 18 | 10.5 | 9 | 34400 | 24800 | 72.09% | 1.92 | 29800 | R-454B
215679645 | 2.9 | Yes | Yes | HEIL | HRCU-A-CB (Split System: Heat Pump with Remote Outdoor Unit-Air-Source) | Centrally-Ducted | H5H0V36*K*AAA* | EA*5X61M21A*+WALLCON | *97CTN0802120A* | 34800 | 18 | 10.5 | 9 | 34400 | 24800 | 72.09% | 1.92 | 29800 | R-454B
215679646 | 2.9 | Yes | Yes | AIRQUEST | HRCU-A-CB (Split System: Heat Pump with Remote Outdoor Unit-Air-Source) | Centrally-Ducted | H5H0V36*K*AAA* | EA*5X61M21A*+WALLCON | *97CTN0802120A* | 34800 | 18 | 10.5 | 9 | 34400 | 24800 | 72.09% | 1.92 | 29800 | R-454B
215679647 | 2.9 | Yes | Yes | ARCOAIRE | HRCU-A-CB (Split System: Heat Pump with Remote Outdoor Unit-Air-Source) | Centrally-Ducted | H5H0V36*K*AAA* | EA*5X61M21A*+WALLCON | *97CTN0802120A* | 34800 | 18 | 10.5 | 9 | 34400 | 24800 | 72.09% | 1.92 | 29800 | R-454B
215679648 | 2.9 | Yes | Yes | COMFORTMAKER | HRCU-A-CB (Split System: Heat Pump with Remote Outdoor Unit-Air-Source) | Centrally-Ducted | C5H0V36*K*AAA* | EA*5X61M21A*+WALLCON | *97CTN0802120A* | 34800 | 18 | 10.5 | 9 | 34400 | 24800 | 72.09% | 1.92 | 29800 | R-454B
215679649 | 2.9 | Yes | Yes | DAY & NIGHT | HRCU-A-CB (Split System: Heat Pump with Remote Outdoor Unit-Air-Source) | Centrally-Ducted | C5H0V36*K*AAA* | EA*5X61M21A*+WALLCON | *97CTN0802120A* | 34800 | 18 | 10.5 | 9 | 34400 | 24800 | 72.09% | 1.92 | 29800 | R-454B
215679650 | 2.9 | Yes | Yes | KEEPRITE | HRCU-A-CB (Split System: Heat Pump with Remote Outdoor Unit-Air-Source) | Centrally-Ducted | C5H0V36*K*AAA* | EA*5X61M21A*+WALLCON | *97CTN0802120A* | 34800 | 18 | 10.5 | 9 | 34400 | 24800 | 72.09% | 1.92 | 29800 | R-454B
215679651 | 2.9 | Yes | Yes | KENMORE | HRCU-A-CB (Split System: Heat Pump with Remote Outdoor Unit-Air-Source) | Centrally-Ducted | (C,H,T)5H0V36*K*AAA* | EA*5X61M21A*+WALLCON | *97CTN0802120A* | 34800 | 18 | 10.5 | 9 | 34400 | 24800 | 72.09% | 1.92 | 29800 | R-454B
215679652 | 2.9 | Yes | Yes | TEMPSTAR | HRCU-A-CB (Split System: Heat Pump with Remote Outdoor Unit-Air-Source) | Centrally-Ducted | T5H0V36*K*AAA* | EA*5X61M21A*+WALLCON | *97CTN0802120A* | 34800 | 18 | 10.5 | 9 | 34400 | 24800 | 72.09% | 1.92 | 29800 | R-454B
215679653 | 2.9 | Yes | Yes | CARRIER | HRCU-A-CB (Split System: Heat Pump with Remote Outdoor Unit-Air-Source) | Centrally-Ducted | 27VNA036A*030* | CAA**6121AM*+UI | 59TN7A100C21**22 | 34800 | 18.5 | 10.5 | 9 | 34400 | 24800 | 72.09% | 1.92 | 29800 | R-454B
215679654 | 2.9 | Yes | Yes | BRYANT HEATING AND COOLING SYSTEMS | HRCU-A-CB (Split System: Heat Pump with Remote Outdoor Unit-Air-Source) | Centrally-Ducted | 290VAN036**AA* | CAA**6121AM*+UI | 987TA66100C21*** | 34800 | 18.5 | 10.5 | 9 | 34400 | 24800 | 72.09% | 1.92 | 29800 | R-454B
215679655 | 2.9 | Yes | Yes | HEIL | HRCU-A-CB (Split System: Heat Pump with Remote Outdoor Unit-Air-Source) | Centrally-Ducted | H5H0V36*K*AAA* | EA*5X61M21A*+WALLCON | *97CTN1002122A* | 34800 | 18.5 | 10.5 | 9 | 34400 | 24800 | 72.09% | 1.92 | 29800 | R-454B
215679656 | 2.9 | Yes | Yes | AIRQUEST | HRCU-A-CB (Split System: Heat Pump with Remote Outdoor Unit-Air-Source) | Centrally-Ducted | H5H0V36*K*AAA* | EA*5X61M21A*+WALLCON | *97CTN1002122A* | 34800 | 18.5 | 10.5 | 9 | 34400 | 24800 | 72.09% | 1.92 | 29800 | R-454B
215679657 | 2.9 | Yes | Yes | ARCOAIRE | HRCU-A-CB (Split System: Heat Pump with Remote Outdoor Unit-Air-Source) | Centrally-Ducted | H5H0V36*K*AAA* | EA*5X61M21A*+WALLCON | *97CTN1002122A* | 34800 | 18.5 | 10.5 | 9 | 34400 | 24800 | 72.09% | 1.92 | 29800 | R-454B
215679658 | 2.9 | Yes | Yes | COMFORTMAKER | HRCU-A-CB (Split System: Heat Pump with Remote Outdoor Unit-Air-Source) | Centrally-Ducted | C5H0V36*K*AAA* | EA*5X61M21A*+WALLCON | *97CTN1002122A* | 34800 | 18.5 | 10.5 | 9 | 34400 | 24800 | 72.09% | 1.92 | 29800 | R-454B
215679659 | 2.9 | Yes | Yes | DAY & NIGHT | HRCU-A-CB (Split System: Heat Pump with Remote Outdoor Unit-Air-Source) | Centrally-Ducted | C5H0V36*K*AAA* | EA*5X61M21A*+WALLCON | *97CTN1002122A* | 34800 | 18.5 | 10.5 | 9 | 34400 | 24800 | 72.09% | 1.92 | 29800 | R-454B
215679660 | 2.9 | Yes | Yes | KEEPRITE | HRCU-A-CB (Split System: Heat Pump with Remote Outdoor Unit-Air-Source) | Centrally-Ducted | C5H0V36*K*AAA* | EA*5X61M21A*+WALLCON | *97CTN1002122A* | 34800 | 18.5 | 10.5 | 9 | 34400 | 24800 | 72.09% | 1.92 | 29800 | R-454B
215679661 | 2.9 | Yes | Yes | KENMORE | HRCU-A-CB (Split System: Heat Pump with Remote Outdoor Unit-Air-Source) | Centrally-Ducted | (C,H,T)5H0V36*K*AAA* | EA*5X61M21A*+WALLCON | *97CTN1002122A* | 34800 | 18.5 | 10.5 | 9 | 34400 | 24800 | 72.09% | 1.92 | 29800 | R-454B
215679662 | 2.9 | Yes | Yes | TEMPSTAR | HRCU-A-CB (Split System: Heat Pump with Remote Outdoor Unit-Air-Source) | Centrally-Ducted | T5H0V36*K*AAA* | EA*5X61M21A*+WALLCON | *97CTN1002122A* | 34800 | 18.5 | 10.5 | 9 | 34400 | 24800 | 72.09% | 1.92 | 29800 | R-454B
215679663 | 2.9 | Yes | Yes | CARRIER | HRCU-A-CB (Split System: Heat Pump with Remote Outdoor Unit-Air-Source) | Centrally-Ducted | 27VNA036A*030* | CAA**6124AM*+UI | 59TN6C080C21**20 | 34800 | 18 | 10.5 | 9 | 34400 | 24800 | 72.09% | 1.92 | 29800 | R-454B
215679664 | 2.9 | Yes | Yes | BRYANT HEATING AND COOLING SYSTEMS | HRCU-A-CB (Split System: Heat Pump with Remote Outdoor Unit-Air-Source) | Centrally-Ducted | 290VAN036**AA* | CAA**6124AM*+UI | 986TD60080C21*** | 34800 | 18 | 10.5 | 9 | 34400 | 24800 | 72.09% | 1.92 | 29800 | R-454B
215679665 | 2.9 | Yes | Yes | HEIL | HRCU-A-CB (Split System: Heat Pump with Remote Outdoor Unit-Air-Source) | Centrally-Ducted | H5H0V36*K*AAA* | EA*5X61M24A*+WALLCON | *96CTN0802120B* | 34800 | 18 | 10.5 | 9 | 34400 | 24800 | 72.09% | 1.92 | 29800 | R-454B
215679666 | 2.9 | Yes | Yes | AIRQUEST | HRCU-A-CB (Split System: Heat Pump with Remote Outdoor Unit-Air-Source) | Centrally-Ducted | H5H0V36*K*AAA* | EA*5X61M24A*+WALLCON | *96CTN0802120B* | 34800 | 18 | 10.5 | 9 | 34400 | 24800 | 72.09% | 1.92 | 29800 | R-454B
215679667 | 2.9 | Yes | Yes | ARCOAIRE | HRCU-A-CB (Split System: Heat Pump with Remote Outdoor Unit-Air-Source) | Centrally-Ducted | H5H0V36*K*AAA* | EA*5X61M24A*+WALLCON | *96CTN0802120B* | 34800 | 18 | 10.5 | 9 | 34400 | 24800 | 72.09% | 1.92 | 29800 | R-454B
215679668 | 2.9 | Yes | Yes | COMFORTMAKER | HRCU-A-CB (Split System: Heat Pump with Remote Outdoor Unit-Air-Source) | Centrally-Ducted | C5H0V36*K*AAA* | EA*5X61M24A*+WALLCON | *96CTN0802120B* | 34800 | 18 | 10.5 | 9 | 34400 | 24800 | 72.09% | 1.92 | 29800 | R-454B
215679669 | 2.9 | Yes | Yes | DAY & NIGHT | HRCU-A-CB (Split System: Heat Pump with Remote Outdoor Unit-Air-Source) | Centrally-Ducted | C5H0V36*K*AAA* | EA*5X61M24A*+WALLCON | *96CTN0802120B* | 34800 | 18 | 10.5 | 9 | 34400 | 24800 | 72.09% | 1.92 | 29800 | R-454B
215679670 | 2.9 | Yes | Yes | KEEPRITE | HRCU-A-CB (Split System: Heat Pump with Remote Outdoor Unit-Air-Source) | Centrally-Ducted | C5H0V36*K*AAA* | EA*5X61M24A*+WALLCON | *96CTN0802120B* | 34800 | 18 | 10.5 | 9 | 34400 | 24800 | 72.09% | 1.92 | 29800 | R-454B
215679671 | 2.9 | Yes | Yes | KENMORE | HRCU-A-CB (Split System: Heat Pump with Remote Outdoor Unit-Air-Source) | Centrally-Ducted | (C,H,T)5H0V36*K*AAA* | EA*5X61M24A*+WALLCON | *96CTN0802120B* | 34800 | 18 | 10.5 | 9 | 34400 | 24800 | 72.09% | 1.92 | 29800 | R-454B
215679672 | 2.9 | Yes | Yes | TEMPSTAR | HRCU-A-CB (Split System: Heat Pump with Remote Outdoor Unit-Air-Source) | Centrally-Ducted | T5H0V36*K*AAA* | EA*5X61M24A*+WALLCON | *96CTN0802120B* | 34800 | 18 | 10.5 | 9 | 34400 | 24800 | 72.09% | 1.92 | 29800 | R-454B
215679673 | 2.9 | Yes | Yes | CARRIER | HRCU-A-CB (Split System: Heat Pump with Remote Outdoor Unit-Air-Source) | Centrally-Ducted | 27VNA036A*030* | CAA**6124AM*+UI | 59TN7A080C21**20 | 34800 | 18 | 10.5 | 9 | 34400 | 24800 | 72.09% | 1.92 | 29800 | R-454B
215679674 | 2.9 | Yes | Yes | BRYANT HEATING AND COOLING SYSTEMS | HRCU-A-CB (Split System: Heat Pump with Remote Outdoor Unit-Air-Source) | Centrally-Ducted | 290VAN036**AA* | CAA**6124AM*+UI | 987TA60080C21*** | 34800 | 18 | 10.5 | 9 | 34400 | 24800 | 72.09% | 1.92 | 29800 | R-454B
215679675 | 2.9 | Yes | Yes | HEIL | HRCU-A-CB (Split System: Heat Pump with Remote Outdoor Unit-Air-Source) | Centrally-Ducted | H5H0V36*K*AAA* | EA*5X61M24A*+WALLCON | *97CTN0802120A* | 34800 | 18 | 10.5 | 9 | 34400 | 24800 | 72.09% | 1.92 | 29800 | R-454B
215679676 | 2.9 | Yes | Yes | AIRQUEST | HRCU-A-CB (Split System: Heat Pump with Remote Outdoor Unit-Air-Source) | Centrally-Ducted | H5H0V36*K*AAA* | EA*5X61M24A*+WALLCON | *97CTN0802120A* | 34800 | 18 | 10.5 | 9 | 34400 | 24800 | 72.09% | 1.92 | 29800 | R-454B
215679677 | 2.9 | Yes | Yes | ARCOAIRE | HRCU-A-CB (Split System: Heat Pump with Remote Outdoor Unit-Air-Source) | Centrally-Ducted | H5H0V36*K*AAA* | EA*5X61M24A*+WALLCON | *97CTN0802120A* | 34800 | 18 | 10.5 | 9 | 34400 | 24800 | 72.09% | 1.92 | 29800 | R-454B
215679678 | 2.9 | Yes | Yes | COMFORTMAKER | HRCU-A-CB (Split System: Heat Pump with Remote Outdoor Unit-Air-Source) | Centrally-Ducted | C5H0V36*K*AAA* | EA*5X61M24A*+WALLCON | *97CTN0802120A* | 34800 | 18 | 10.5 | 9 | 34400 | 24800 | 72.09% | 1.92 | 29800 | R-454B
215679679 | 2.9 | Yes | Yes | DAY & NIGHT | HRCU-A-CB (Split System: Heat Pump with Remote Outdoor Unit-Air-Source) | Centrally-Ducted | C5H0V36*K*AAA* | EA*5X61M24A*+WALLCON | *97CTN0802120A* | 34800 | 18 | 10.5 | 9 | 34400 | 24800 | 72.09% | 1.92 | 29800 | R-454B
215679680 | 2.9 | Yes | Yes | KEEPRITE | HRCU-A-CB (Split System: Heat Pump with Remote Outdoor Unit-Air-Source) | Centrally-Ducted | C5H0V36*K*AAA* | EA*5X61M24A*+WALLCON | *97CTN0802120A* | 34800 | 18 | 10.5 | 9 | 34400 | 24800 | 72.09% | 1.92 | 29800 | R-454B
215679681 | 2.9 | Yes | Yes | KENMORE | HRCU-A-CB (Split System: Heat Pump with Remote Outdoor Unit-Air-Source) | Centrally-Ducted | (C,H,T)5H0V36*K*AAA* | EA*5X61M24A*+WALLCON | *97CTN0802120A* | 34800 | 18 | 10.5 | 9 | 34400 | 24800 | 72.09% | 1.92 | 29800 | R-454B
215679682 | 2.9 | Yes | Yes | TEMPSTAR | HRCU-A-CB (Split System: Heat Pump with Remote Outdoor Unit-Air-Source) | Centrally-Ducted | T5H0V36*K*AAA* | EA*5X61M24A*+WALLCON | *97CTN0802120A* | 34800 | 18 | 10.5 | 9 | 34400 | 24800 | 72.09% | 1.92 | 29800 | R-454B
215679683 | 2.92 | Yes | Yes | CARRIER | HRCU-A-CB (Split System: Heat Pump with Remote Outdoor Unit-Air-Source) | Centrally-Ducted | 27VNA036A*030* | CAA**6124AM*+UI | 59TN7A100C21**22 | 35000 | 18.5 | 10.5 | 9 | 34400 | 24800 | 72.09% | 1.92 | 29800 | R-454B
215679684 | 2.92 | Yes | Yes | BRYANT HEATING AND COOLING SYSTEMS | HRCU-A-CB (Split System: Heat Pump with Remote Outdoor Unit-Air-Source) | Centrally-Ducted | 290VAN036**AA* | CAA**6124AM*+UI | 987TA66100C21*** | 35000 | 18.5 | 10.5 | 9 | 34400 | 24800 | 72.09% | 1.92 | 29800 | R-454B
215679685 | 2.92 | Yes | Yes | HEIL | HRCU-A-CB (Split System: Heat Pump with Remote Outdoor Unit-Air-Source) | Centrally-Ducted | H5H0V36*K*AAA* | EA*5X61M24A*+WALLCON | *97CTN1002122A* | 35000 | 18.5 | 10.5 | 9 | 34400 | 24800 | 72.09% | 1.92 | 29800 | R-454B
215679686 | 2.92 | Yes | Yes | AIRQUEST | HRCU-A-CB (Split System: Heat Pump with Remote Outdoor Unit-Air-Source) | Centrally-Ducted | H5H0V36*K*AAA* | EA*5X61M24A*+WALLCON | *97CTN1002122A* | 35000 | 18.5 | 10.5 | 9 | 34400 | 24800 | 72.09% | 1.92 | 29800 | R-454B
215679687 | 2.92 | Yes | Yes | ARCOAIRE | HRCU-A-CB (Split System: Heat Pump with Remote Outdoor Unit-Air-Source) | Centrally-Ducted | H5H0V36*K*AAA* | EA*5X61M24A*+WALLCON | *97CTN1002122A* | 35000 | 18.5 | 10.5 | 9 | 34400 | 24800 | 72.09% | 1.92 | 29800 | R-454B
215679688 | 2.92 | Yes | Yes | COMFORTMAKER | HRCU-A-CB (Split System: Heat Pump with Remote Outdoor Unit-Air-Source) | Centrally-Ducted | C5H0V36*K*AAA* | EA*5X61M24A*+WALLCON | *97CTN1002122A* | 35000 | 18.5 | 10.5 | 9 | 34400 | 24800 | 72.09% | 1.92 | 29800 | R-454B
215679689 | 2.92 | Yes | Yes | DAY & NIGHT | HRCU-A-CB (Split System: Heat Pump with Remote Outdoor Unit-Air-Source) | Centrally-Ducted | C5H0V36*K*AAA* | EA*5X61M24A*+WALLCON | *97CTN1002122A* | 35000 | 18.5 | 10.5 | 9 | 34400 | 24800 | 72.09% | 1.92 | 29800 | R-454B
215679690 | 2.92 | Yes | Yes | KEEPRITE | HRCU-A-CB (Split System: Heat Pump with Remote Outdoor Unit-Air-Source) | Centrally-Ducted | C5H0V36*K*AAA* | EA*5X61M24A*+WALLCON | *97CTN1002122A* | 35000 | 18.5 | 10.5 | 9 | 34400 | 24800 | 72.09% | 1.92 | 29800 | R-454B
215679691 | 2.92 | Yes | Yes | KENMORE | HRCU-A-CB (Split System: Heat Pump with Remote Outdoor Unit-Air-Source) | Centrally-Ducted | (C,H,T)5H0V36*K*AAA* | EA*5X61M24A*+WALLCON | *97CTN1002122A* | 35000 | 18.5 | 10.5 | 9 | 34400 | 24800 | 72.09% | 1.92 | 29800 | R-454B
215679692 | 2.92 | Yes | Yes | TEMPSTAR | HRCU-A-CB (Split System: Heat Pump with Remote Outdoor Unit-Air-Source) | Centrally-Ducted | T5H0V36*K*AAA* | EA*5X61M24A*+WALLCON | *97CTN1002122A* | 35000 | 18.5 | 10.5 | 9 | 34400 | 24800 | 72.09% | 1.92 | 29800 | R-454B
215679693 | 2.92 | Yes | Yes | CARRIER | HRCU-A-CB (Split System: Heat Pump with Remote Outdoor Unit-Air-Source) | Centrally-Ducted | 27VNA036A*030* | CAA**6124AM*+UI | 59TN7A120C24**22 | 35000 | 18.5 | 10.5 | 9 | 34400 | 24800 | 72.09% | 1.92 | 29800 | R-454B
215679694 | 2.92 | Yes | Yes | BRYANT HEATING AND COOLING SYSTEMS | HRCU-A-CB (Split System: Heat Pump with Remote Outdoor Unit-Air-Source) | Centrally-Ducted | 290VAN036**AA* | CAA**6124AM*+UI | 987TA66120C24*** | 35000 | 18.5 | 10.5 | 9 | 34400 | 24800 | 72.09% | 1.92 | 29800 | R-454B
215679695 | 2.92 | Yes | Yes | HEIL | HRCU-A-CB (Split System: Heat Pump with Remote Outdoor Unit-Air-Source) | Centrally-Ducted | H5H0V36*K*AAA* | EA*5X61M24A*+WALLCON | *97CTN1202422A* | 35000 | 18.5 | 10.5 | 9 | 34400 | 24800 | 72.09% | 1.92 | 29800 | R-454B
215679696 | 2.92 | Yes | Yes | AIRQUEST | HRCU-A-CB (Split System: Heat Pump with Remote Outdoor Unit-Air-Source) | Centrally-Ducted | H5H0V36*K*AAA* | EA*5X61M24A*+WALLCON | *97CTN1202422A* | 35000 | 18.5 | 10.5 | 9 | 34400 | 24800 | 72.09% | 1.92 | 29800 | R-454B
215679697 | 2.92 | Yes | Yes | ARCOAIRE | HRCU-A-CB (Split System: Heat Pump with Remote Outdoor Unit-Air-Source) | Centrally-Ducted | H5H0V36*K*AAA* | EA*5X61M24A*+WALLCON | *97CTN1202422A* | 35000 | 18.5 | 10.5 | 9 | 34400 | 24800 | 72.09% | 1.92 | 29800 | R-454B
215679698 | 2.92 | Yes | Yes | COMFORTMAKER | HRCU-A-CB (Split System: Heat Pump with Remote Outdoor Unit-Air-Source) | Centrally-Ducted | C5H0V36*K*AAA* | EA*5X61M24A*+WALLCON | *97CTN1202422A* | 35000 | 18.5 | 10.5 | 9 | 34400 | 24800 | 72.09% | 1.92 | 29800 | R-454B
215679699 | 2.92 | Yes | Yes | DAY & NIGHT | HRCU-A-CB (Split System: Heat Pump with Remote Outdoor Unit-Air-Source) | Centrally-Ducted | C5H0V36*K*AAA* | EA*5X61M24A*+WALLCON | *97CTN1202422A* | 35000 | 18.5 | 10.5 | 9 | 34400 | 24800 | 72.09% | 1.92 | 29800 | R-454B
215679700 | 2.92 | Yes | Yes | KEEPRITE | HRCU-A-CB (Split System: Heat Pump with Remote Outdoor Unit-Air-Source) | Centrally-Ducted | C5H0V36*K*AAA* | EA*5X61M24A*+WALLCON | *97CTN1202422A* | 35000 | 18.5 | 10.5 | 9 | 34400 | 24800 | 72.09% | 1.92 | 29800 | R-454B
215679701 | 2.92 | Yes | Yes | KENMORE | HRCU-A-CB (Split System: Heat Pump with Remote Outdoor Unit-Air-Source) | Centrally-Ducted | (C,H,T)5H0V36*K*AAA* | EA*5X61M24A*+WALLCON | *97CTN1202422A* | 35000 | 18.5 | 10.5 | 9 | 34400 | 24800 | 72.09% | 1.92 | 29800 | R-454B
215679702 | 2.92 | Yes | Yes | TEMPSTAR | HRCU-A-CB (Split System: Heat Pump with Remote Outdoor Unit-Air-Source) | Centrally-Ducted | T5H0V36*K*AAA* | EA*5X61M24A*+WALLCON | *97CTN1202422A* | 35000 | 18.5 | 10.5 | 9 | 34400 | 24800 | 72.09% | 1.92 | 29800 | R-454B
215679703 | 2.8 | No | No | CARRIER | HRCU-A-CB (Split System: Heat Pump with Remote Outdoor Unit-Air-Source) | Centrally-Ducted | 27VNA036A*030* | CSAH*3612AM*+UI | 59TN6C080C21**20 | 33600 | 16 | 9.5 | 8.5 | 35800 | 25400 | 70.95% | 1.76 | 30800 | R-454B
215679704 | 2.8 | No | No | BRYANT HEATING AND COOLING SYSTEMS | HRCU-A-CB (Split System: Heat Pump with Remote Outdoor Unit-Air-Source) | Centrally-Ducted | 290VAN036**AA* | CSAH*3612AM*+UI | 986TD60080C21*** | 33600 | 16 | 9.5 | 8.5 | 35800 | 25400 | 70.95% | 1.76 | 30800 | R-454B
215679705 | 2.8 | No | No | HEIL | HRCU-A-CB (Split System: Heat Pump with Remote Outdoor Unit-Air-Source) | Centrally-Ducted | H5H0V36*K*AAA* | ESH5X36M12A*+WALLCON | *96CTN0802120B* | 33600 | 16 | 9.5 | 8.5 | 35800 | 25400 | 70.95% | 1.76 | 30800 | R-454B
215679706 | 2.8 | No | No | AIRQUEST | HRCU-A-CB (Split System: Heat Pump with Remote Outdoor Unit-Air-Source) | Centrally-Ducted | H5H0V36*K*AAA* | ESH5X36M12A*+WALLCON | *96CTN0802120B* | 33600 | 16 | 9.5 | 8.5 | 35800 | 25400 | 70.95% | 1.76 | 30800 | R-454B
215679707 | 2.8 | No | No | ARCOAIRE | HRCU-A-CB (Split System: Heat Pump with Remote Outdoor Unit-Air-Source) | Centrally-Ducted | H5H0V36*K*AAA* | ESH5X36M12A*+WALLCON | *96CTN0802120B* | 33600 | 16 | 9.5 | 8.5 | 35800 | 25400 | 70.95% | 1.76 | 30800 | R-454B
215679708 | 2.8 | No | No | COMFORTMAKER | HRCU-A-CB (Split System: Heat Pump with Remote Outdoor Unit-Air-Source) | Centrally-Ducted | C5H0V36*K*AAA* | ESH5X36M12A*+WALLCON | *96CTN0802120B* | 33600 | 16 | 9.5 | 8.5 | 35800 | 25400 | 70.95% | 1.76 | 30800 | R-454B
215679709 | 2.8 | No | No | DAY & NIGHT | HRCU-A-CB (Split System: Heat Pump with Remote Outdoor Unit-Air-Source) | Centrally-Ducted | C5H0V36*K*AAA* | ESH5X36M12A*+WALLCON | *96CTN0802120B* | 33600 | 16 | 9.5 | 8.5 | 35800 | 25400 | 70.95% | 1.76 | 30800 | R-454B
215679710 | 2.8 | No | No | KEEPRITE | HRCU-A-CB (Split System: Heat Pump with Remote Outdoor Unit-Air-Source) | Centrally-Ducted | C5H0V36*K*AAA* | ESH5X36M12A*+WALLCON | *96CTN0802120B* | 33600 | 16 | 9.5 | 8.5 | 35800 | 25400 | 70.95% | 1.76 | 30800 | R-454B
215679711 | 2.8 | No | No | KENMORE | HRCU-A-CB (Split System: Heat Pump with Remote Outdoor Unit-Air-Source) | Centrally-Ducted | (C,H,T)5H0V36*K*AAA* | ESH5X36M12A*+WALLCON | *96CTN0802120B* | 33600 | 16 | 9.5 | 8.5 | 35800 | 25400 | 70.95% | 1.76 | 30800 | R-454B
215679712 | 2.8 | No | No | TEMPSTAR | HRCU-A-CB (Split System: Heat Pump with Remote Outdoor Unit-Air-Source) | Centrally-Ducted | T5H0V36*K*AAA* | ESH5X36M12A*+WALLCON | *96CTN0802120B* | 33600 | 16 | 9.5 | 8.5 | 35800 | 25400 | 70.95% | 1.76 | 30800 | R-454B
215679713 | 2.82 | No | No | CARRIER | HRCU-A-CB (Split System: Heat Pump with Remote Outdoor Unit-Air-Source) | Centrally-Ducted | 27VNA036A*030* | CSAH*3612AM*+UI | 58CU*B040C17**12 | 33800 | 16 | 9.5 | 8.5 | 35600 | 25400 | 71.35% | 1.78 | 30800 | R-454B
215679714 | 2.82 | No | No | BRYANT HEATING AND COOLING SYSTEMS | HRCU-A-CB (Split System: Heat Pump with Remote Outdoor Unit-Air-Source) | Centrally-Ducted | 290VAN036**AA* | CSAH*3612AM*+UI | 83*CB36040C17*** | 33800 | 16 | 9.5 | 8.5 | 35600 | 25400 | 71.35% | 1.78 | 30800 | R-454B
215679715 | 2.82 | No | No | HEIL | HRCU-A-CB (Split System: Heat Pump with Remote Outdoor Unit-Air-Source) | Centrally-Ducted | H5H0V36*K*AAA* | ESH5X36M12A*+WALLCON | *80CSU0401712B* | 33800 | 16 | 9.5 | 8.5 | 35600 | 25400 | 71.35% | 1.78 | 30800 | R-454B
215679716 | 2.82 | No | No | AIRQUEST | HRCU-A-CB (Split System: Heat Pump with Remote Outdoor Unit-Air-Source) | Centrally-Ducted | H5H0V36*K*AAA* | ESH5X36M12A*+WALLCON | *80CSU0401712B* | 33800 | 16 | 9.5 | 8.5 | 35600 | 25400 | 71.35% | 1.78 | 30800 | R-454B
215679717 | 2.82 | No | No | ARCOAIRE | HRCU-A-CB (Split System: Heat Pump with Remote Outdoor Unit-Air-Source) | Centrally-Ducted | H5H0V36*K*AAA* | ESH5X36M12A*+WALLCON | *80CSU0401712B* | 33800 | 16 | 9.5 | 8.5 | 35600 | 25400 | 71.35% | 1.78 | 30800 | R-454B
215679718 | 2.82 | No | No | COMFORTMAKER | HRCU-A-CB (Split System: Heat Pump with Remote Outdoor Unit-Air-Source) | Centrally-Ducted | C5H0V36*K*AAA* | ESH5X36M12A*+WALLCON | *80CSU0401712B* | 33800 | 16 | 9.5 | 8.5 | 35600 | 25400 | 71.35% | 1.78 | 30800 | R-454B
215679719 | 2.82 | No | No | DAY & NIGHT | HRCU-A-CB (Split System: Heat Pump with Remote Outdoor Unit-Air-Source) | Centrally-Ducted | C5H0V36*K*AAA* | ESH5X36M12A*+WALLCON | *80CSU0401712B* | 33800 | 16 | 9.5 | 8.5 | 35600 | 25400 | 71.35% | 1.78 | 30800 | R-454B
215679720 | 2.82 | No | No | KEEPRITE | HRCU-A-CB (Split System: Heat Pump with Remote Outdoor Unit-Air-Source) | Centrally-Ducted | C5H0V36*K*AAA* | ESH5X36M12A*+WALLCON | *80CSU0401712B* | 33800 | 16 | 9.5 | 8.5 | 35600 | 25400 | 71.35% | 1.78 | 30800 | R-454B
215679721 | 2.82 | No | No | KENMORE | HRCU-A-CB (Split System: Heat Pump with Remote Outdoor Unit-Air-Source) | Centrally-Ducted | (C,H,T)5H0V36*K*AAA* | ESH5X36M12A*+WALLCON | *80CSU0401712B* | 33800 | 16 | 9.5 | 8.5 | 35600 | 25400 | 71.35% | 1.78 | 30800 | R-454B
215679722 | 2.82 | No | No | TEMPSTAR | HRCU-A-CB (Split System: Heat Pump with Remote Outdoor Unit-Air-Source) | Centrally-Ducted | T5H0V36*K*AAA* | ESH5X36M12A*+WALLCON | *80CSU0401712B* | 33800 | 16 | 9.5 | 8.5 | 35600 | 25400 | 71.35% | 1.78 | 30800 | R-454B
215679723 | 2.82 | No | No | CARRIER | HRCU-A-CB (Split System: Heat Pump with Remote Outdoor Unit-Air-Source) | Centrally-Ducted | 27VNA036A*030* | CSAH*3612AM*+UI | 58CU*B060C17**16 | 33800 | 16.5 | 9.5 | 8.5 | 35600 | 25400 | 71.35% | 1.76 | 30800 | R-454B
215679724 | 2.82 | No | No | BRYANT HEATING AND COOLING SYSTEMS | HRCU-A-CB (Split System: Heat Pump with Remote Outdoor Unit-Air-Source) | Centrally-Ducted | 290VAN036**AA* | CSAH*3612AM*+UI | 83*CB48060C17*** | 33800 | 16.5 | 9.5 | 8.5 | 35600 | 25400 | 71.35% | 1.76 | 30800 | R-454B
215679725 | 2.82 | No | No | HEIL | HRCU-A-CB (Split System: Heat Pump with Remote Outdoor Unit-Air-Source) | Centrally-Ducted | H5H0V36*K*AAA* | ESH5X36M12A*+WALLCON | *80CSU0601716B* | 33800 | 16.5 | 9.5 | 8.5 | 35600 | 25400 | 71.35% | 1.76 | 30800 | R-454B
215679726 | 2.82 | No | No | AIRQUEST | HRCU-A-CB (Split System: Heat Pump with Remote Outdoor Unit-Air-Source) | Centrally-Ducted | H5H0V36*K*AAA* | ESH5X36M12A*+WALLCON | *80CSU0601716B* | 33800 | 16.5 | 9.5 | 8.5 | 35600 | 25400 | 71.35% | 1.76 | 30800 | R-454B
215679727 | 2.82 | No | No | ARCOAIRE | HRCU-A-CB (Split System: Heat Pump with Remote Outdoor Unit-Air-Source) | Centrally-Ducted | H5H0V36*K*AAA* | ESH5X36M12A*+WALLCON | *80CSU0601716B* | 33800 | 16.5 | 9.5 | 8.5 | 35600 | 25400 | 71.35% | 1.76 | 30800 | R-454B
215679728 | 2.82 | No | No | COMFORTMAKER | HRCU-A-CB (Split System: Heat Pump with Remote Outdoor Unit-Air-Source) | Centrally-Ducted | C5H0V36*K*AAA* | ESH5X36M12A*+WALLCON | *80CSU0601716B* | 33800 | 16.5 | 9.5 | 8.5 | 35600 | 25400 | 71.35% | 1.76 | 30800 | R-454B
215679729 | 2.82 | No | No | DAY & NIGHT | HRCU-A-CB (Split System: Heat Pump with Remote Outdoor Unit-Air-Source) | Centrally-Ducted | C5H0V36*K*AAA* | ESH5X36M12A*+WALLCON | *80CSU0601716B* | 33800 | 16.5 | 9.5 | 8.5 | 35600 | 25400 | 71.35% | 1.76 | 30800 | R-454B
215679730 | 2.82 | No | No | KEEPRITE | HRCU-A-CB (Split System: Heat Pump with Remote Outdoor Unit-Air-Source) | Centrally-Ducted | C5H0V36*K*AAA* | ESH5X36M12A*+WALLCON | *80CSU0601716B* | 33800 | 16.5 | 9.5 | 8.5 | 35600 | 25400 | 71.35% | 1.76 | 30800 | R-454B
215679731 | 2.82 | No | No | KENMORE | HRCU-A-CB (Split System: Heat Pump with Remote Outdoor Unit-Air-Source) | Centrally-Ducted | (C,H,T)5H0V36*K*AAA* | ESH5X36M12A*+WALLCON | *80CSU0601716B* | 33800 | 16.5 | 9.5 | 8.5 | 35600 | 25400 | 71.35% | 1.76 | 30800 | R-454B
215679732 | 2.82 | No | No | TEMPSTAR | HRCU-A-CB (Split System: Heat Pump with Remote Outdoor Unit-Air-Source) | Centrally-Ducted | T5H0V36*K*AAA* | ESH5X36M12A*+WALLCON | *80CSU0601716B* | 33800 | 16.5 | 9.5 | 8.5 | 35600 | 25400 | 71.35% | 1.76 | 30800 | R-454B
215679733 | 2.78 | No | No | CARRIER | HRCU-A-CB (Split System: Heat Pump with Remote Outdoor Unit-Air-Source) | Centrally-Ducted | 27VNA036A*030* | CSAH*3612AM*+UI | 59TN7A060C17**16 | 33400 | 16 | 9 | 8.5 | 36000 | 25800 | 71.67% | 1.76 | 31200 | R-454B
215679734 | 2.78 | No | No | BRYANT HEATING AND COOLING SYSTEMS | HRCU-A-CB (Split System: Heat Pump with Remote Outdoor Unit-Air-Source) | Centrally-Ducted | 290VAN036**AA* | CSAH*3612AM*+UI | 987TA42060C17*** | 33400 | 16 | 9 | 8.5 | 36000 | 25800 | 71.67% | 1.76 | 31200 | R-454B
215679735 | 2.78 | No | No | HEIL | HRCU-A-CB (Split System: Heat Pump with Remote Outdoor Unit-Air-Source) | Centrally-Ducted | H5H0V36*K*AAA* | ESH5X36M12A*+WALLCON | *97CTN0601716A* | 33400 | 16 | 9 | 8.5 | 36000 | 25800 | 71.67% | 1.76 | 31200 | R-454B
215679736 | 2.78 | No | No | AIRQUEST | HRCU-A-CB (Split System: Heat Pump with Remote Outdoor Unit-Air-Source) | Centrally-Ducted | H5H0V36*K*AAA* | ESH5X36M12A*+WALLCON | *97CTN0601716A* | 33400 | 16 | 9 | 8.5 | 36000 | 25800 | 71.67% | 1.76 | 31200 | R-454B
215679737 | 2.78 | No | No | ARCOAIRE | HRCU-A-CB (Split System: Heat Pump with Remote Outdoor Unit-Air-Source) | Centrally-Ducted | H5H0V36*K*AAA* | ESH5X36M12A*+WALLCON | *97CTN0601716A* | 33400 | 16 | 9 | 8.5 | 36000 | 25800 | 71.67% | 1.76 | 31200 | R-454B
215679738 | 2.78 | No | No | COMFORTMAKER | HRCU-A-CB (Split System: Heat Pump with Remote Outdoor Unit-Air-Source) | Centrally-Ducted | C5H0V36*K*AAA* | ESH5X36M12A*+WALLCON | *97CTN0601716A* | 33400 | 16 | 9 | 8.5 | 36000 | 25800 | 71.67% | 1.76 | 31200 | R-454B
215679739 | 2.78 | No | No | DAY & NIGHT | HRCU-A-CB (Split System: Heat Pump with Remote Outdoor Unit-Air-Source) | Centrally-Ducted | C5H0V36*K*AAA* | ESH5X36M12A*+WALLCON | *97CTN0601716A* | 33400 | 16 | 9 | 8.5 | 36000 | 25800 | 71.67% | 1.76 | 31200 | R-454B
215679740 | 2.78 | No | No | KEEPRITE | HRCU-A-CB (Split System: Heat Pump with Remote Outdoor Unit-Air-Source) | Centrally-Ducted | C5H0V36*K*AAA* | ESH5X36M12A*+WALLCON | *97CTN0601716A* | 33400 | 16 | 9 | 8.5 | 36000 | 25800 | 71.67% | 1.76 | 31200 | R-454B
215679741 | 2.78 | No | No | KENMORE | HRCU-A-CB (Split System: Heat Pump with Remote Outdoor Unit-Air-Source) | Centrally-Ducted | (C,H,T)5H0V36*K*AAA* | ESH5X36M12A*+WALLCON | *97CTN0601716A* | 33400 | 16 | 9 | 8.5 | 36000 | 25800 | 71.67% | 1.76 | 31200 | R-454B
215679742 | 2.78 | No | No | TEMPSTAR | HRCU-A-CB (Split System: Heat Pump with Remote Outdoor Unit-Air-Source) | Centrally-Ducted | T5H0V36*K*AAA* | ESH5X36M12A*+WALLCON | *97CTN0601716A* | 33400 | 16 | 9 | 8.5 | 36000 | 25800 | 71.67% | 1.76 | 31200 | R-454B
215679743 | 2.78 | No | No | CARRIER | HRCU-A-CB (Split System: Heat Pump with Remote Outdoor Unit-Air-Source) | Centrally-Ducted | 27VNA036A*030* | CSAH*3612AM*+UI | 59TN7A080C17**16 | 33400 | 16 | 9 | 8.5 | 36000 | 25600 | 71.11% | 1.76 | 31000 | R-454B
215679744 | 2.78 | No | No | BRYANT HEATING AND COOLING SYSTEMS | HRCU-A-CB (Split System: Heat Pump with Remote Outdoor Unit-Air-Source) | Centrally-Ducted | 290VAN036**AA* | CSAH*3612AM*+UI | 987TA42080C17*** | 33400 | 16 | 9 | 8.5 | 36000 | 25600 | 71.11% | 1.76 | 31000 | R-454B
215679745 | 2.78 | No | No | HEIL | HRCU-A-CB (Split System: Heat Pump with Remote Outdoor Unit-Air-Source) | Centrally-Ducted | H5H0V36*K*AAA* | ESH5X36M12A*+WALLCON | *97CTN0801716A* | 33400 | 16 | 9 | 8.5 | 36000 | 25600 | 71.11% | 1.76 | 31000 | R-454B
215679746 | 2.78 | No | No | AIRQUEST | HRCU-A-CB (Split System: Heat Pump with Remote Outdoor Unit-Air-Source) | Centrally-Ducted | H5H0V36*K*AAA* | ESH5X36M12A*+WALLCON | *97CTN0801716A* | 33400 | 16 | 9 | 8.5 | 36000 | 25600 | 71.11% | 1.76 | 31000 | R-454B
215679747 | 2.78 | No | No | ARCOAIRE | HRCU-A-CB (Split System: Heat Pump with Remote Outdoor Unit-Air-Source) | Centrally-Ducted | H5H0V36*K*AAA* | ESH5X36M12A*+WALLCON | *97CTN0801716A* | 33400 | 16 | 9 | 8.5 | 36000 | 25600 | 71.11% | 1.76 | 31000 | R-454B
215679748 | 2.78 | No | No | COMFORTMAKER | HRCU-A-CB (Split System: Heat Pump with Remote Outdoor Unit-Air-Source) | Centrally-Ducted | C5H0V36*K*AAA* | ESH5X36M12A*+WALLCON | *97CTN0801716A* | 33400 | 16 | 9 | 8.5 | 36000 | 25600 | 71.11% | 1.76 | 31000 | R-454B
215679749 | 2.78 | No | No | DAY & NIGHT | HRCU-A-CB (Split System: Heat Pump with Remote Outdoor Unit-Air-Source) | Centrally-Ducted | C5H0V36*K*AAA* | ESH5X36M12A*+WALLCON | *97CTN0801716A* | 33400 | 16 | 9 | 8.5 | 36000 | 25600 | 71.11% | 1.76 | 31000 | R-454B
215679750 | 2.78 | No | No | KEEPRITE | HRCU-A-CB (Split System: Heat Pump with Remote Outdoor Unit-Air-Source) | Centrally-Ducted | C5H0V36*K*AAA* | ESH5X36M12A*+WALLCON | *97CTN0801716A* | 33400 | 16 | 9 | 8.5 | 36000 | 25600 | 71.11% | 1.76 | 31000 | R-454B
215679751 | 2.78 | No | No | KENMORE | HRCU-A-CB (Split System: Heat Pump with Remote Outdoor Unit-Air-Source) | Centrally-Ducted | (C,H,T)5H0V36*K*AAA* | ESH5X36M12A*+WALLCON | *97CTN0801716A* | 33400 | 16 | 9 | 8.5 | 36000 | 25600 | 71.11% | 1.76 | 31000 | R-454B
215679752 | 2.78 | No | No | TEMPSTAR | HRCU-A-CB (Split System: Heat Pump with Remote Outdoor Unit-Air-Source) | Centrally-Ducted | T5H0V36*K*AAA* | ESH5X36M12A*+WALLCON | *97CTN0801716A* | 33400 | 16 | 9 | 8.5 | 36000 | 25600 | 71.11% | 1.76 | 31000 | R-454B
215679753 | 2.8 | No | No | CARRIER | HRCU-A-CB (Split System: Heat Pump with Remote Outdoor Unit-Air-Source) | Centrally-Ducted | 27VNA036A*030* | CSAH*3612AM*+UI | 59TN7A080C21**20 | 33600 | 16 | 9.5 | 8.5 | 35800 | 25400 | 70.95% | 1.76 | 30800 | R-454B
215679754 | 2.8 | No | No | BRYANT HEATING AND COOLING SYSTEMS | HRCU-A-CB (Split System: Heat Pump with Remote Outdoor Unit-Air-Source) | Centrally-Ducted | 290VAN036**AA* | CSAH*3612AM*+UI | 987TA60080C21*** | 33600 | 16 | 9.5 | 8.5 | 35800 | 25400 | 70.95% | 1.76 | 30800 | R-454B
215679755 | 2.8 | No | No | HEIL | HRCU-A-CB (Split System: Heat Pump with Remote Outdoor Unit-Air-Source) | Centrally-Ducted | H5H0V36*K*AAA* | ESH5X36M12A*+WALLCON | *97CTN0802120A* | 33600 | 16 | 9.5 | 8.5 | 35800 | 25400 | 70.95% | 1.76 | 30800 | R-454B
215679756 | 2.8 | No | No | AIRQUEST | HRCU-A-CB (Split System: Heat Pump with Remote Outdoor Unit-Air-Source) | Centrally-Ducted | H5H0V36*K*AAA* | ESH5X36M12A*+WALLCON | *97CTN0802120A* | 33600 | 16 | 9.5 | 8.5 | 35800 | 25400 | 70.95% | 1.76 | 30800 | R-454B
215679757 | 2.8 | No | No | ARCOAIRE | HRCU-A-CB (Split System: Heat Pump with Remote Outdoor Unit-Air-Source) | Centrally-Ducted | H5H0V36*K*AAA* | ESH5X36M12A*+WALLCON | *97CTN0802120A* | 33600 | 16 | 9.5 | 8.5 | 35800 | 25400 | 70.95% | 1.76 | 30800 | R-454B
215679758 | 2.8 | No | No | COMFORTMAKER | HRCU-A-CB (Split System: Heat Pump with Remote Outdoor Unit-Air-Source) | Centrally-Ducted | C5H0V36*K*AAA* | ESH5X36M12A*+WALLCON | *97CTN0802120A* | 33600 | 16 | 9.5 | 8.5 | 35800 | 25400 | 70.95% | 1.76 | 30800 | R-454B
215679759 | 2.8 | No | No | DAY & NIGHT | HRCU-A-CB (Split System: Heat Pump with Remote Outdoor Unit-Air-Source) | Centrally-Ducted | C5H0V36*K*AAA* | ESH5X36M12A*+WALLCON | *97CTN0802120A* | 33600 | 16 | 9.5 | 8.5 | 35800 | 25400 | 70.95% | 1.76 | 30800 | R-454B
215679760 | 2.8 | No | No | KEEPRITE | HRCU-A-CB (Split System: Heat Pump with Remote Outdoor Unit-Air-Source) | Centrally-Ducted | C5H0V36*K*AAA* | ESH5X36M12A*+WALLCON | *97CTN0802120A* | 33600 | 16 | 9.5 | 8.5 | 35800 | 25400 | 70.95% | 1.76 | 30800 | R-454B
215679761 | 2.8 | No | No | KENMORE | HRCU-A-CB (Split System: Heat Pump with Remote Outdoor Unit-Air-Source) | Centrally-Ducted | (C,H,T)5H0V36*K*AAA* | ESH5X36M12A*+WALLCON | *97CTN0802120A* | 33600 | 16 | 9.5 | 8.5 | 35800 | 25400 | 70.95% | 1.76 | 30800 | R-454B
215679762 | 2.8 | No | No | TEMPSTAR | HRCU-A-CB (Split System: Heat Pump with Remote Outdoor Unit-Air-Source) | Centrally-Ducted | T5H0V36*K*AAA* | ESH5X36M12A*+WALLCON | *97CTN0802120A* | 33600 | 16 | 9.5 | 8.5 | 35800 | 25400 | 70.95% | 1.76 | 30800 | R-454B
215679763 | 2.82 | No | No | CARRIER | HRCU-A-CB (Split System: Heat Pump with Remote Outdoor Unit-Air-Source) | Centrally-Ducted | 27VNA036A*030* | CSAH*3612AM*+UI | 59TN7A100C21**22 | 33800 | 16 | 9.5 | 8.5 | 35800 | 25400 | 70.95% | 1.76 | 30800 | R-454B
215679764 | 2.82 | No | No | BRYANT HEATING AND COOLING SYSTEMS | HRCU-A-CB (Split System: Heat Pump with Remote Outdoor Unit-Air-Source) | Centrally-Ducted | 290VAN036**AA* | CSAH*3612AM*+UI | 987TA66100C21*** | 33800 | 16 | 9.5 | 8.5 | 35800 | 25400 | 70.95% | 1.76 | 30800 | R-454B
215679765 | 2.82 | No | No | HEIL | HRCU-A-CB (Split System: Heat Pump with Remote Outdoor Unit-Air-Source) | Centrally-Ducted | H5H0V36*K*AAA* | ESH5X36M12A*+WALLCON | *97CTN1002122A* | 33800 | 16 | 9.5 | 8.5 | 35800 | 25400 | 70.95% | 1.76 | 30800 | R-454B
215679766 | 2.82 | No | No | AIRQUEST | HRCU-A-CB (Split System: Heat Pump with Remote Outdoor Unit-Air-Source) | Centrally-Ducted | H5H0V36*K*AAA* | ESH5X36M12A*+WALLCON | *97CTN1002122A* | 33800 | 16 | 9.5 | 8.5 | 35800 | 25400 | 70.95% | 1.76 | 30800 | R-454B
215679767 | 2.82 | No | No | ARCOAIRE | HRCU-A-CB (Split System: Heat Pump with Remote Outdoor Unit-Air-Source) | Centrally-Ducted | H5H0V36*K*AAA* | ESH5X36M12A*+WALLCON | *97CTN1002122A* | 33800 | 16 | 9.5 | 8.5 | 35800 | 25400 | 70.95% | 1.76 | 30800 | R-454B
215679768 | 2.82 | No | No | COMFORTMAKER | HRCU-A-CB (Split System: Heat Pump with Remote Outdoor Unit-Air-Source) | Centrally-Ducted | C5H0V36*K*AAA* | ESH5X36M12A*+WALLCON | *97CTN1002122A* | 33800 | 16 | 9.5 | 8.5 | 35800 | 25400 | 70.95% | 1.76 | 30800 | R-454B
215679769 | 2.82 | No | No | DAY & NIGHT | HRCU-A-CB (Split System: Heat Pump with Remote Outdoor Unit-Air-Source) | Centrally-Ducted | C5H0V36*K*AAA* | ESH5X36M12A*+WALLCON | *97CTN1002122A* | 33800 | 16 | 9.5 | 8.5 | 35800 | 25400 | 70.95% | 1.76 | 30800 | R-454B
215679770 | 2.82 | No | No | KEEPRITE | HRCU-A-CB (Split System: Heat Pump with Remote Outdoor Unit-Air-Source) | Centrally-Ducted | C5H0V36*K*AAA* | ESH5X36M12A*+WALLCON | *97CTN1002122A* | 33800 | 16 | 9.5 | 8.5 | 35800 | 25400 | 70.95% | 1.76 | 30800 | R-454B
215679771 | 2.82 | No | No | KENMORE | HRCU-A-CB (Split System: Heat Pump with Remote Outdoor Unit-Air-Source) | Centrally-Ducted | (C,H,T)5H0V36*K*AAA* | ESH5X36M12A*+WALLCON | *97CTN1002122A* | 33800 | 16 | 9.5 | 8.5 | 35800 | 25400 | 70.95% | 1.76 | 30800 | R-454B
215679772 | 2.82 | No | No | TEMPSTAR | HRCU-A-CB (Split System: Heat Pump with Remote Outdoor Unit-Air-Source) | Centrally-Ducted | T5H0V36*K*AAA* | ESH5X36M12A*+WALLCON | *97CTN1002122A* | 33800 | 16 | 9.5 | 8.5 | 35800 | 25400 | 70.95% | 1.76 | 30800 | R-454B
215679773 | 2.82 | No | No | CARRIER | HRCU-A-CB (Split System: Heat Pump with Remote Outdoor Unit-Air-Source) | Centrally-Ducted | 27VNA036A*030* | CSAH*3612AM*+UI | 59TN7A120C24**22 | 33800 | 16.5 | 9.5 | 8.5 | 35800 | 25400 | 70.95% | 1.76 | 30800 | R-454B
215679774 | 2.82 | No | No | BRYANT HEATING AND COOLING SYSTEMS | HRCU-A-CB (Split System: Heat Pump with Remote Outdoor Unit-Air-Source) | Centrally-Ducted | 290VAN036**AA* | CSAH*3612AM*+UI | 987TA66120C24*** | 33800 | 16.5 | 9.5 | 8.5 | 35800 | 25400 | 70.95% | 1.76 | 30800 | R-454B
215679775 | 2.82 | No | No | HEIL | HRCU-A-CB (Split System: Heat Pump with Remote Outdoor Unit-Air-Source) | Centrally-Ducted | H5H0V36*K*AAA* | ESH5X36M12A*+WALLCON | *97CTN1202422A* | 33800 | 16.5 | 9.5 | 8.5 | 35800 | 25400 | 70.95% | 1.76 | 30800 | R-454B
215679776 | 2.82 | No | No | AIRQUEST | HRCU-A-CB (Split System: Heat Pump with Remote Outdoor Unit-Air-Source) | Centrally-Ducted | H5H0V36*K*AAA* | ESH5X36M12A*+WALLCON | *97CTN1202422A* | 33800 | 16.5 | 9.5 | 8.5 | 35800 | 25400 | 70.95% | 1.76 | 30800 | R-454B
215679777 | 2.82 | No | No | ARCOAIRE | HRCU-A-CB (Split System: Heat Pump with Remote Outdoor Unit-Air-Source) | Centrally-Ducted | H5H0V36*K*AAA* | ESH5X36M12A*+WALLCON | *97CTN1202422A* | 33800 | 16.5 | 9.5 | 8.5 | 35800 | 25400 | 70.95% | 1.76 | 30800 | R-454B
215679778 | 2.82 | No | No | COMFORTMAKER | HRCU-A-CB (Split System: Heat Pump with Remote Outdoor Unit-Air-Source) | Centrally-Ducted | C5H0V36*K*AAA* | ESH5X36M12A*+WALLCON | *97CTN1202422A* | 33800 | 16.5 | 9.5 | 8.5 | 35800 | 25400 | 70.95% | 1.76 | 30800 | R-454B
215679779 | 2.82 | No | No | DAY & NIGHT | HRCU-A-CB (Split System: Heat Pump with Remote Outdoor Unit-Air-Source) | Centrally-Ducted | C5H0V36*K*AAA* | ESH5X36M12A*+WALLCON | *97CTN1202422A* | 33800 | 16.5 | 9.5 | 8.5 | 35800 | 25400 | 70.95% | 1.76 | 30800 | R-454B
215679780 | 2.82 | No | No | KEEPRITE | HRCU-A-CB (Split System: Heat Pump with Remote Outdoor Unit-Air-Source) | Centrally-Ducted | C5H0V36*K*AAA* | ESH5X36M12A*+WALLCON | *97CTN1202422A* | 33800 | 16.5 | 9.5 | 8.5 | 35800 | 25400 | 70.95% | 1.76 | 30800 | R-454B
215679781 | 2.82 | No | No | KENMORE | HRCU-A-CB (Split System: Heat Pump with Remote Outdoor Unit-Air-Source) | Centrally-Ducted | (C,H,T)5H0V36*K*AAA* | ESH5X36M12A*+WALLCON | *97CTN1202422A* | 33800 | 16.5 | 9.5 | 8.5 | 35800 | 25400 | 70.95% | 1.76 | 30800 | R-454B
215679782 | 2.82 | No | No | TEMPSTAR | HRCU-A-CB (Split System: Heat Pump with Remote Outdoor Unit-Air-Source) | Centrally-Ducted | T5H0V36*K*AAA* | ESH5X36M12A*+WALLCON | *97CTN1202422A* | 33800 | 16.5 | 9.5 | 8.5 | 35800 | 25400 | 70.95% | 1.76 | 30800 | R-454B
215679783 | 2.83 | No | No | CARRIER | HRCU-A-CB (Split System: Heat Pump with Remote Outdoor Unit-Air-Source) | Centrally-Ducted | 27VNA036A*030* | CSAH*4212AM*+UI | 59TN6C080C21**20 | 34000 | 16 | 9.5 | 8.5 | 35600 | 25200 | 70.79% | 1.76 | 30600 | R-454B
215679784 | 2.83 | No | No | BRYANT HEATING AND COOLING SYSTEMS | HRCU-A-CB (Split System: Heat Pump with Remote Outdoor Unit-Air-Source) | Centrally-Ducted | 290VAN036**AA* | CSAH*4212AM*+UI | 986TD60080C21*** | 34000 | 16 | 9.5 | 8.5 | 35600 | 25200 | 70.79% | 1.76 | 30600 | R-454B
215679785 | 2.83 | No | No | HEIL | HRCU-A-CB (Split System: Heat Pump with Remote Outdoor Unit-Air-Source) | Centrally-Ducted | H5H0V36*K*AAA* | ESH5X42M12A*+WALLCON | *96CTN0802120B* | 34000 | 16 | 9.5 | 8.5 | 35600 | 25200 | 70.79% | 1.76 | 30600 | R-454B
215679786 | 2.83 | No | No | AIRQUEST | HRCU-A-CB (Split System: Heat Pump with Remote Outdoor Unit-Air-Source) | Centrally-Ducted | H5H0V36*K*AAA* | ESH5X42M12A*+WALLCON | *96CTN0802120B* | 34000 | 16 | 9.5 | 8.5 | 35600 | 25200 | 70.79% | 1.76 | 30600 | R-454B
215679787 | 2.83 | No | No | ARCOAIRE | HRCU-A-CB (Split System: Heat Pump with Remote Outdoor Unit-Air-Source) | Centrally-Ducted | H5H0V36*K*AAA* | ESH5X42M12A*+WALLCON | *96CTN0802120B* | 34000 | 16 | 9.5 | 8.5 | 35600 | 25200 | 70.79% | 1.76 | 30600 | R-454B
215679788 | 2.83 | No | No | COMFORTMAKER | HRCU-A-CB (Split System: Heat Pump with Remote Outdoor Unit-Air-Source) | Centrally-Ducted | C5H0V36*K*AAA* | ESH5X42M12A*+WALLCON | *96CTN0802120B* | 34000 | 16 | 9.5 | 8.5 | 35600 | 25200 | 70.79% | 1.76 | 30600 | R-454B
215679789 | 2.83 | No | No | DAY & NIGHT | HRCU-A-CB (Split System: Heat Pump with Remote Outdoor Unit-Air-Source) | Centrally-Ducted | C5H0V36*K*AAA* | ESH5X42M12A*+WALLCON | *96CTN0802120B* | 34000 | 16 | 9.5 | 8.5 | 35600 | 25200 | 70.79% | 1.76 | 30600 | R-454B
215679790 | 2.83 | No | No | KEEPRITE | HRCU-A-CB (Split System: Heat Pump with Remote Outdoor Unit-Air-Source) | Centrally-Ducted | C5H0V36*K*AAA* | ESH5X42M12A*+WALLCON | *96CTN0802120B* | 34000 | 16 | 9.5 | 8.5 | 35600 | 25200 | 70.79% | 1.76 | 30600 | R-454B
215679791 | 2.83 | No | No | KENMORE | HRCU-A-CB (Split System: Heat Pump with Remote Outdoor Unit-Air-Source) | Centrally-Ducted | (C,H,T)5H0V36*K*AAA* | ESH5X42M12A*+WALLCON | *96CTN0802120B* | 34000 | 16 | 9.5 | 8.5 | 35600 | 25200 | 70.79% | 1.76 | 30600 | R-454B
215679792 | 2.83 | No | No | TEMPSTAR | HRCU-A-CB (Split System: Heat Pump with Remote Outdoor Unit-Air-Source) | Centrally-Ducted | T5H0V36*K*AAA* | ESH5X42M12A*+WALLCON | *96CTN0802120B* | 34000 | 16 | 9.5 | 8.5 | 35600 | 25200 | 70.79% | 1.76 | 30600 | R-454B
215679793 | 2.83 | No | No | CARRIER | HRCU-A-CB (Split System: Heat Pump with Remote Outdoor Unit-Air-Source) | Centrally-Ducted | 27VNA036A*030* | CSAH*4212AM*+UI | 58CU*B040C17**12 | 34000 | 16.5 | 9.5 | 8.5 | 35600 | 25200 | 70.79% | 1.78 | 30600 | R-454B
215679794 | 2.83 | No | No | BRYANT HEATING AND COOLING SYSTEMS | HRCU-A-CB (Split System: Heat Pump with Remote Outdoor Unit-Air-Source) | Centrally-Ducted | 290VAN036**AA* | CSAH*4212AM*+UI | 83*CB36040C17*** | 34000 | 16.5 | 9.5 | 8.5 | 35600 | 25200 | 70.79% | 1.78 | 30600 | R-454B
215679795 | 2.83 | No | No | HEIL | HRCU-A-CB (Split System: Heat Pump with Remote Outdoor Unit-Air-Source) | Centrally-Ducted | H5H0V36*K*AAA* | ESH5X42M12A*+WALLCON | *80CSU0401712B* | 34000 | 16.5 | 9.5 | 8.5 | 35600 | 25200 | 70.79% | 1.78 | 30600 | R-454B
215679796 | 2.83 | No | No | AIRQUEST | HRCU-A-CB (Split System: Heat Pump with Remote Outdoor Unit-Air-Source) | Centrally-Ducted | H5H0V36*K*AAA* | ESH5X42M12A*+WALLCON | *80CSU0401712B* | 34000 | 16.5 | 9.5 | 8.5 | 35600 | 25200 | 70.79% | 1.78 | 30600 | R-454B
215679797 | 2.83 | No | No | ARCOAIRE | HRCU-A-CB (Split System: Heat Pump with Remote Outdoor Unit-Air-Source) | Centrally-Ducted | H5H0V36*K*AAA* | ESH5X42M12A*+WALLCON | *80CSU0401712B* | 34000 | 16.5 | 9.5 | 8.5 | 35600 | 25200 | 70.79% | 1.78 | 30600 | R-454B
215679798 | 2.83 | No | No | COMFORTMAKER | HRCU-A-CB (Split System: Heat Pump with Remote Outdoor Unit-Air-Source) | Centrally-Ducted | C5H0V36*K*AAA* | ESH5X42M12A*+WALLCON | *80CSU0401712B* | 34000 | 16.5 | 9.5 | 8.5 | 35600 | 25200 | 70.79% | 1.78 | 30600 | R-454B
215679799 | 2.83 | No | No | DAY & NIGHT | HRCU-A-CB (Split System: Heat Pump with Remote Outdoor Unit-Air-Source) | Centrally-Ducted | C5H0V36*K*AAA* | ESH5X42M12A*+WALLCON | *80CSU0401712B* | 34000 | 16.5 | 9.5 | 8.5 | 35600 | 25200 | 70.79% | 1.78 | 30600 | R-454B
215679800 | 2.83 | No | No | KEEPRITE | HRCU-A-CB (Split System: Heat Pump with Remote Outdoor Unit-Air-Source) | Centrally-Ducted | C5H0V36*K*AAA* | ESH5X42M12A*+WALLCON | *80CSU0401712B* | 34000 | 16.5 | 9.5 | 8.5 | 35600 | 25200 | 70.79% | 1.78 | 30600 | R-454B
215679801 | 2.83 | No | No | KENMORE | HRCU-A-CB (Split System: Heat Pump with Remote Outdoor Unit-Air-Source) | Centrally-Ducted | (C,H,T)5H0V36*K*AAA* | ESH5X42M12A*+WALLCON | *80CSU0401712B* | 34000 | 16.5 | 9.5 | 8.5 | 35600 | 25200 | 70.79% | 1.78 | 30600 | R-454B
215679802 | 2.83 | No | No | TEMPSTAR | HRCU-A-CB (Split System: Heat Pump with Remote Outdoor Unit-Air-Source) | Centrally-Ducted | T5H0V36*K*AAA* | ESH5X42M12A*+WALLCON | *80CSU0401712B* | 34000 | 16.5 | 9.5 | 8.5 | 35600 | 25200 | 70.79% | 1.78 | 30600 | R-454B
215679803 | 2.83 | No | No | CARRIER | HRCU-A-CB (Split System: Heat Pump with Remote Outdoor Unit-Air-Source) | Centrally-Ducted | 27VNA036A*030* | CSAH*4212AM*+UI | 58CU*B060C17**16 | 34000 | 16.5 | 9.5 | 8.5 | 35600 | 25200 | 70.79% | 1.78 | 30600 | R-454B
215679804 | 2.83 | No | No | BRYANT HEATING AND COOLING SYSTEMS | HRCU-A-CB (Split System: Heat Pump with Remote Outdoor Unit-Air-Source) | Centrally-Ducted | 290VAN036**AA* | CSAH*4212AM*+UI | 83*CB48060C17*** | 34000 | 16.5 | 9.5 | 8.5 | 35600 | 25200 | 70.79% | 1.78 | 30600 | R-454B
215679805 | 2.83 | No | No | HEIL | HRCU-A-CB (Split System: Heat Pump with Remote Outdoor Unit-Air-Source) | Centrally-Ducted | H5H0V36*K*AAA* | ESH5X42M12A*+WALLCON | *80CSU0601716B* | 34000 | 16.5 | 9.5 | 8.5 | 35600 | 25200 | 70.79% | 1.78 | 30600 | R-454B
215679806 | 2.83 | No | No | AIRQUEST | HRCU-A-CB (Split System: Heat Pump with Remote Outdoor Unit-Air-Source) | Centrally-Ducted | H5H0V36*K*AAA* | ESH5X42M12A*+WALLCON | *80CSU0601716B* | 34000 | 16.5 | 9.5 | 8.5 | 35600 | 25200 | 70.79% | 1.78 | 30600 | R-454B
215679807 | 2.83 | No | No | ARCOAIRE | HRCU-A-CB (Split System: Heat Pump with Remote Outdoor Unit-Air-Source) | Centrally-Ducted | H5H0V36*K*AAA* | ESH5X42M12A*+WALLCON | *80CSU0601716B* | 34000 | 16.5 | 9.5 | 8.5 | 35600 | 25200 | 70.79% | 1.78 | 30600 | R-454B
215679808 | 2.83 | No | No | COMFORTMAKER | HRCU-A-CB (Split System: Heat Pump with Remote Outdoor Unit-Air-Source) | Centrally-Ducted | C5H0V36*K*AAA* | ESH5X42M12A*+WALLCON | *80CSU0601716B* | 34000 | 16.5 | 9.5 | 8.5 | 35600 | 25200 | 70.79% | 1.78 | 30600 | R-454B
215679809 | 2.83 | No | No | DAY & NIGHT | HRCU-A-CB (Split System: Heat Pump with Remote Outdoor Unit-Air-Source) | Centrally-Ducted | C5H0V36*K*AAA* | ESH5X42M12A*+WALLCON | *80CSU0601716B* | 34000 | 16.5 | 9.5 | 8.5 | 35600 | 25200 | 70.79% | 1.78 | 30600 | R-454B
215679810 | 2.83 | No | No | KEEPRITE | HRCU-A-CB (Split System: Heat Pump with Remote Outdoor Unit-Air-Source) | Centrally-Ducted | C5H0V36*K*AAA* | ESH5X42M12A*+WALLCON | *80CSU0601716B* | 34000 | 16.5 | 9.5 | 8.5 | 35600 | 25200 | 70.79% | 1.78 | 30600 | R-454B
215679811 | 2.83 | No | No | KENMORE | HRCU-A-CB (Split System: Heat Pump with Remote Outdoor Unit-Air-Source) | Centrally-Ducted | (C,H,T)5H0V36*K*AAA* | ESH5X42M12A*+WALLCON | *80CSU0601716B* | 34000 | 16.5 | 9.5 | 8.5 | 35600 | 25200 | 70.79% | 1.78 | 30600 | R-454B
215679812 | 2.83 | No | No | TEMPSTAR | HRCU-A-CB (Split System: Heat Pump with Remote Outdoor Unit-Air-Source) | Centrally-Ducted | T5H0V36*K*AAA* | ESH5X42M12A*+WALLCON | *80CSU0601716B* | 34000 | 16.5 | 9.5 | 8.5 | 35600 | 25200 | 70.79% | 1.78 | 30600 | R-454B
215679813 | 2.8 | No | No | CARRIER | HRCU-A-CB (Split System: Heat Pump with Remote Outdoor Unit-Air-Source) | Centrally-Ducted | 27VNA036A*030* | CSAH*4212AM*+UI | 59TN7A060C17**16 | 33600 | 16 | 9 | 8.5 | 35800 | 25600 | 71.51% | 1.76 | 31000 | R-454B
215679814 | 2.8 | No | No | BRYANT HEATING AND COOLING SYSTEMS | HRCU-A-CB (Split System: Heat Pump with Remote Outdoor Unit-Air-Source) | Centrally-Ducted | 290VAN036**AA* | CSAH*4212AM*+UI | 987TA42060C17*** | 33600 | 16 | 9 | 8.5 | 35800 | 25600 | 71.51% | 1.76 | 31000 | R-454B
215679815 | 2.8 | No | No | HEIL | HRCU-A-CB (Split System: Heat Pump with Remote Outdoor Unit-Air-Source) | Centrally-Ducted | H5H0V36*K*AAA* | ESH5X42M12A*+WALLCON | *97CTN0601716A* | 33600 | 16 | 9 | 8.5 | 35800 | 25600 | 71.51% | 1.76 | 31000 | R-454B
215679816 | 2.8 | No | No | AIRQUEST | HRCU-A-CB (Split System: Heat Pump with Remote Outdoor Unit-Air-Source) | Centrally-Ducted | H5H0V36*K*AAA* | ESH5X42M12A*+WALLCON | *97CTN0601716A* | 33600 | 16 | 9 | 8.5 | 35800 | 25600 | 71.51% | 1.76 | 31000 | R-454B
215679817 | 2.8 | No | No | ARCOAIRE | HRCU-A-CB (Split System: Heat Pump with Remote Outdoor Unit-Air-Source) | Centrally-Ducted | H5H0V36*K*AAA* | ESH5X42M12A*+WALLCON | *97CTN0601716A* | 33600 | 16 | 9 | 8.5 | 35800 | 25600 | 71.51% | 1.76 | 31000 | R-454B
215679818 | 2.8 | No | No | COMFORTMAKER | HRCU-A-CB (Split System: Heat Pump with Remote Outdoor Unit-Air-Source) | Centrally-Ducted | C5H0V36*K*AAA* | ESH5X42M12A*+WALLCON | *97CTN0601716A* | 33600 | 16 | 9 | 8.5 | 35800 | 25600 | 71.51% | 1.76 | 31000 | R-454B
215679819 | 2.8 | No | No | DAY & NIGHT | HRCU-A-CB (Split System: Heat Pump with Remote Outdoor Unit-Air-Source) | Centrally-Ducted | C5H0V36*K*AAA* | ESH5X42M12A*+WALLCON | *97CTN0601716A* | 33600 | 16 | 9 | 8.5 | 35800 | 25600 | 71.51% | 1.76 | 31000 | R-454B
215679820 | 2.8 | No | No | KEEPRITE | HRCU-A-CB (Split System: Heat Pump with Remote Outdoor Unit-Air-Source) | Centrally-Ducted | C5H0V36*K*AAA* | ESH5X42M12A*+WALLCON | *97CTN0601716A* | 33600 | 16 | 9 | 8.5 | 35800 | 25600 | 71.51% | 1.76 | 31000 | R-454B
215679821 | 2.8 | No | No | KENMORE | HRCU-A-CB (Split System: Heat Pump with Remote Outdoor Unit-Air-Source) | Centrally-Ducted | (C,H,T)5H0V36*K*AAA* | ESH5X42M12A*+WALLCON | *97CTN0601716A* | 33600 | 16 | 9 | 8.5 | 35800 | 25600 | 71.51% | 1.76 | 31000 | R-454B
215679822 | 2.8 | No | No | TEMPSTAR | HRCU-A-CB (Split System: Heat Pump with Remote Outdoor Unit-Air-Source) | Centrally-Ducted | T5H0V36*K*AAA* | ESH5X42M12A*+WALLCON | *97CTN0601716A* | 33600 | 16 | 9 | 8.5 | 35800 | 25600 | 71.51% | 1.76 | 31000 | R-454B
215679823 | 2.82 | No | No | CARRIER | HRCU-A-CB (Split System: Heat Pump with Remote Outdoor Unit-Air-Source) | Centrally-Ducted | 27VNA036A*030* | CSAH*4212AM*+UI | 59TN7A080C17**16 | 33800 | 16 | 9 | 8.5 | 35800 | 25400 | 70.95% | 1.76 | 30800 | R-454B
215679824 | 2.82 | No | No | BRYANT HEATING AND COOLING SYSTEMS | HRCU-A-CB (Split System: Heat Pump with Remote Outdoor Unit-Air-Source) | Centrally-Ducted | 290VAN036**AA* | CSAH*4212AM*+UI | 987TA42080C17*** | 33800 | 16 | 9 | 8.5 | 35800 | 25400 | 70.95% | 1.76 | 30800 | R-454B
215679825 | 2.82 | No | No | HEIL | HRCU-A-CB (Split System: Heat Pump with Remote Outdoor Unit-Air-Source) | Centrally-Ducted | H5H0V36*K*AAA* | ESH5X42M12A*+WALLCON | *97CTN0801716A* | 33800 | 16 | 9 | 8.5 | 35800 | 25400 | 70.95% | 1.76 | 30800 | R-454B
215679826 | 2.82 | No | No | AIRQUEST | HRCU-A-CB (Split System: Heat Pump with Remote Outdoor Unit-Air-Source) | Centrally-Ducted | H5H0V36*K*AAA* | ESH5X42M12A*+WALLCON | *97CTN0801716A* | 33800 | 16 | 9 | 8.5 | 35800 | 25400 | 70.95% | 1.76 | 30800 | R-454B
215679827 | 2.82 | No | No | ARCOAIRE | HRCU-A-CB (Split System: Heat Pump with Remote Outdoor Unit-Air-Source) | Centrally-Ducted | H5H0V36*K*AAA* | ESH5X42M12A*+WALLCON | *97CTN0801716A* | 33800 | 16 | 9 | 8.5 | 35800 | 25400 | 70.95% | 1.76 | 30800 | R-454B
215679828 | 2.82 | No | No | COMFORTMAKER | HRCU-A-CB (Split System: Heat Pump with Remote Outdoor Unit-Air-Source) | Centrally-Ducted | C5H0V36*K*AAA* | ESH5X42M12A*+WALLCON | *97CTN0801716A* | 33800 | 16 | 9 | 8.5 | 35800 | 25400 | 70.95% | 1.76 | 30800 | R-454B
215679829 | 2.82 | No | No | DAY & NIGHT | HRCU-A-CB (Split System: Heat Pump with Remote Outdoor Unit-Air-Source) | Centrally-Ducted | C5H0V36*K*AAA* | ESH5X42M12A*+WALLCON | *97CTN0801716A* | 33800 | 16 | 9 | 8.5 | 35800 | 25400 | 70.95% | 1.76 | 30800 | R-454B
215679830 | 2.82 | No | No | KEEPRITE | HRCU-A-CB (Split System: Heat Pump with Remote Outdoor Unit-Air-Source) | Centrally-Ducted | C5H0V36*K*AAA* | ESH5X42M12A*+WALLCON | *97CTN0801716A* | 33800 | 16 | 9 | 8.5 | 35800 | 25400 | 70.95% | 1.76 | 30800 | R-454B
215679831 | 2.82 | No | No | KENMORE | HRCU-A-CB (Split System: Heat Pump with Remote Outdoor Unit-Air-Source) | Centrally-Ducted | (C,H,T)5H0V36*K*AAA* | ESH5X42M12A*+WALLCON | *97CTN0801716A* | 33800 | 16 | 9 | 8.5 | 35800 | 25400 | 70.95% | 1.76 | 30800 | R-454B
215679832 | 2.82 | No | No | TEMPSTAR | HRCU-A-CB (Split System: Heat Pump with Remote Outdoor Unit-Air-Source) | Centrally-Ducted | T5H0V36*K*AAA* | ESH5X42M12A*+WALLCON | *97CTN0801716A* | 33800 | 16 | 9 | 8.5 | 35800 | 25400 | 70.95% | 1.76 | 30800 | R-454B
215679833 | 2.83 | No | No | CARRIER | HRCU-A-CB (Split System: Heat Pump with Remote Outdoor Unit-Air-Source) | Centrally-Ducted | 27VNA036A*030* | CSAH*4212AM*+UI | 59TN7A080C21**20 | 34000 | 16 | 9.5 | 8.5 | 35600 | 25200 | 70.79% | 1.76 | 30600 | R-454B
215679834 | 2.83 | No | No | BRYANT HEATING AND COOLING SYSTEMS | HRCU-A-CB (Split System: Heat Pump with Remote Outdoor Unit-Air-Source) | Centrally-Ducted | 290VAN036**AA* | CSAH*4212AM*+UI | 987TA60080C21*** | 34000 | 16 | 9.5 | 8.5 | 35600 | 25200 | 70.79% | 1.76 | 30600 | R-454B
215679835 | 2.83 | No | No | HEIL | HRCU-A-CB (Split System: Heat Pump with Remote Outdoor Unit-Air-Source) | Centrally-Ducted | H5H0V36*K*AAA* | ESH5X42M12A*+WALLCON | *97CTN0802120A* | 34000 | 16 | 9.5 | 8.5 | 35600 | 25200 | 70.79% | 1.76 | 30600 | R-454B
215679836 | 2.83 | No | No | AIRQUEST | HRCU-A-CB (Split System: Heat Pump with Remote Outdoor Unit-Air-Source) | Centrally-Ducted | H5H0V36*K*AAA* | ESH5X42M12A*+WALLCON | *97CTN0802120A* | 34000 | 16 | 9.5 | 8.5 | 35600 | 25200 | 70.79% | 1.76 | 30600 | R-454B
215679837 | 2.83 | No | No | ARCOAIRE | HRCU-A-CB (Split System: Heat Pump with Remote Outdoor Unit-Air-Source) | Centrally-Ducted | H5H0V36*K*AAA* | ESH5X42M12A*+WALLCON | *97CTN0802120A* | 34000 | 16 | 9.5 | 8.5 | 35600 | 25200 | 70.79% | 1.76 | 30600 | R-454B
215679838 | 2.83 | No | No | COMFORTMAKER | HRCU-A-CB (Split System: Heat Pump with Remote Outdoor Unit-Air-Source) | Centrally-Ducted | C5H0V36*K*AAA* | ESH5X42M12A*+WALLCON | *97CTN0802120A* | 34000 | 16 | 9.5 | 8.5 | 35600 | 25200 | 70.79% | 1.76 | 30600 | R-454B
215679839 | 2.83 | No | No | DAY & NIGHT | HRCU-A-CB (Split System: Heat Pump with Remote Outdoor Unit-Air-Source) | Centrally-Ducted | C5H0V36*K*AAA* | ESH5X42M12A*+WALLCON | *97CTN0802120A* | 34000 | 16 | 9.5 | 8.5 | 35600 | 25200 | 70.79% | 1.76 | 30600 | R-454B
215679840 | 2.83 | No | No | KEEPRITE | HRCU-A-CB (Split System: Heat Pump with Remote Outdoor Unit-Air-Source) | Centrally-Ducted | C5H0V36*K*AAA* | ESH5X42M12A*+WALLCON | *97CTN0802120A* | 34000 | 16 | 9.5 | 8.5 | 35600 | 25200 | 70.79% | 1.76 | 30600 | R-454B
215679841 | 2.83 | No | No | KENMORE | HRCU-A-CB (Split System: Heat Pump with Remote Outdoor Unit-Air-Source) | Centrally-Ducted | (C,H,T)5H0V36*K*AAA* | ESH5X42M12A*+WALLCON | *97CTN0802120A* | 34000 | 16 | 9.5 | 8.5 | 35600 | 25200 | 70.79% | 1.76 | 30600 | R-454B
215679842 | 2.83 | No | No | TEMPSTAR | HRCU-A-CB (Split System: Heat Pump with Remote Outdoor Unit-Air-Source) | Centrally-Ducted | T5H0V36*K*AAA* | ESH5X42M12A*+WALLCON | *97CTN0802120A* | 34000 | 16 | 9.5 | 8.5 | 35600 | 25200 | 70.79% | 1.76 | 30600 | R-454B
215679843 | 2.83 | No | No | CARRIER | HRCU-A-CB (Split System: Heat Pump with Remote Outdoor Unit-Air-Source) | Centrally-Ducted | 27VNA036A*030* | CSAH*4212AM*+UI | 59TN7A100C21**22 | 34000 | 16.5 | 9.5 | 8.5 | 35600 | 25200 | 70.79% | 1.78 | 30600 | R-454B
215679844 | 2.83 | No | No | BRYANT HEATING AND COOLING SYSTEMS | HRCU-A-CB (Split System: Heat Pump with Remote Outdoor Unit-Air-Source) | Centrally-Ducted | 290VAN036**AA* | CSAH*4212AM*+UI | 987TA66100C21*** | 34000 | 16.5 | 9.5 | 8.5 | 35600 | 25200 | 70.79% | 1.78 | 30600 | R-454B
215679845 | 2.83 | No | No | HEIL | HRCU-A-CB (Split System: Heat Pump with Remote Outdoor Unit-Air-Source) | Centrally-Ducted | H5H0V36*K*AAA* | ESH5X42M12A*+WALLCON | *97CTN1002122A* | 34000 | 16.5 | 9.5 | 8.5 | 35600 | 25200 | 70.79% | 1.78 | 30600 | R-454B
215679846 | 2.83 | No | No | AIRQUEST | HRCU-A-CB (Split System: Heat Pump with Remote Outdoor Unit-Air-Source) | Centrally-Ducted | H5H0V36*K*AAA* | ESH5X42M12A*+WALLCON | *97CTN1002122A* | 34000 | 16.5 | 9.5 | 8.5 | 35600 | 25200 | 70.79% | 1.78 | 30600 | R-454B
215679847 | 2.83 | No | No | ARCOAIRE | HRCU-A-CB (Split System: Heat Pump with Remote Outdoor Unit-Air-Source) | Centrally-Ducted | H5H0V36*K*AAA* | ESH5X42M12A*+WALLCON | *97CTN1002122A* | 34000 | 16.5 | 9.5 | 8.5 | 35600 | 25200 | 70.79% | 1.78 | 30600 | R-454B
215679848 | 2.83 | No | No | COMFORTMAKER | HRCU-A-CB (Split System: Heat Pump with Remote Outdoor Unit-Air-Source) | Centrally-Ducted | C5H0V36*K*AAA* | ESH5X42M12A*+WALLCON | *97CTN1002122A* | 34000 | 16.5 | 9.5 | 8.5 | 35600 | 25200 | 70.79% | 1.78 | 30600 | R-454B
215679849 | 2.83 | No | No | DAY & NIGHT | HRCU-A-CB (Split System: Heat Pump with Remote Outdoor Unit-Air-Source) | Centrally-Ducted | C5H0V36*K*AAA* | ESH5X42M12A*+WALLCON | *97CTN1002122A* | 34000 | 16.5 | 9.5 | 8.5 | 35600 | 25200 | 70.79% | 1.78 | 30600 | R-454B
215679850 | 2.83 | No | No | KEEPRITE | HRCU-A-CB (Split System: Heat Pump with Remote Outdoor Unit-Air-Source) | Centrally-Ducted | C5H0V36*K*AAA* | ESH5X42M12A*+WALLCON | *97CTN1002122A* | 34000 | 16.5 | 9.5 | 8.5 | 35600 | 25200 | 70.79% | 1.78 | 30600 | R-454B
215679851 | 2.83 | No | No | KENMORE | HRCU-A-CB (Split System: Heat Pump with Remote Outdoor Unit-Air-Source) | Centrally-Ducted | (C,H,T)5H0V36*K*AAA* | ESH5X42M12A*+WALLCON | *97CTN1002122A* | 34000 | 16.5 | 9.5 | 8.5 | 35600 | 25200 | 70.79% | 1.78 | 30600 | R-454B
215679852 | 2.83 | No | No | TEMPSTAR | HRCU-A-CB (Split System: Heat Pump with Remote Outdoor Unit-Air-Source) | Centrally-Ducted | T5H0V36*K*AAA* | ESH5X42M12A*+WALLCON | *97CTN1002122A* | 34000 | 16.5 | 9.5 | 8.5 | 35600 | 25200 | 70.79% | 1.78 | 30600 | R-454B
215679853 | 2.83 | No | No | CARRIER | HRCU-A-CB (Split System: Heat Pump with Remote Outdoor Unit-Air-Source) | Centrally-Ducted | 27VNA036A*030* | CSAH*4212AM*+UI | 59TN7A120C24**22 | 34000 | 16 | 9.5 | 8.5 | 35600 | 25200 | 70.79% | 1.78 | 30600 | R-454B
215679854 | 2.83 | No | No | BRYANT HEATING AND COOLING SYSTEMS | HRCU-A-CB (Split System: Heat Pump with Remote Outdoor Unit-Air-Source) | Centrally-Ducted | 290VAN036**AA* | CSAH*4212AM*+UI | 987TA66120C24*** | 34000 | 16 | 9.5 | 8.5 | 35600 | 25200 | 70.79% | 1.78 | 30600 | R-454B
215679855 | 2.83 | No | No | HEIL | HRCU-A-CB (Split System: Heat Pump with Remote Outdoor Unit-Air-Source) | Centrally-Ducted | H5H0V36*K*AAA* | ESH5X42M12A*+WALLCON | *97CTN1202422A* | 34000 | 16 | 9.5 | 8.5 | 35600 | 25200 | 70.79% | 1.78 | 30600 | R-454B
215679856 | 2.83 | No | No | AIRQUEST | HRCU-A-CB (Split System: Heat Pump with Remote Outdoor Unit-Air-Source) | Centrally-Ducted | H5H0V36*K*AAA* | ESH5X42M12A*+WALLCON | *97CTN1202422A* | 34000 | 16 | 9.5 | 8.5 | 35600 | 25200 | 70.79% | 1.78 | 30600 | R-454B
215679857 | 2.83 | No | No | ARCOAIRE | HRCU-A-CB (Split System: Heat Pump with Remote Outdoor Unit-Air-Source) | Centrally-Ducted | H5H0V36*K*AAA* | ESH5X42M12A*+WALLCON | *97CTN1202422A* | 34000 | 16 | 9.5 | 8.5 | 35600 | 25200 | 70.79% | 1.78 | 30600 | R-454B
215679858 | 2.83 | No | No | COMFORTMAKER | HRCU-A-CB (Split System: Heat Pump with Remote Outdoor Unit-Air-Source) | Centrally-Ducted | C5H0V36*K*AAA* | ESH5X42M12A*+WALLCON | *97CTN1202422A* | 34000 | 16 | 9.5 | 8.5 | 35600 | 25200 | 70.79% | 1.78 | 30600 | R-454B
215679859 | 2.83 | No | No | DAY & NIGHT | HRCU-A-CB (Split System: Heat Pump with Remote Outdoor Unit-Air-Source) | Centrally-Ducted | C5H0V36*K*AAA* | ESH5X42M12A*+WALLCON | *97CTN1202422A* | 34000 | 16 | 9.5 | 8.5 | 35600 | 25200 | 70.79% | 1.78 | 30600 | R-454B
215679860 | 2.83 | No | No | KEEPRITE | HRCU-A-CB (Split System: Heat Pump with Remote Outdoor Unit-Air-Source) | Centrally-Ducted | C5H0V36*K*AAA* | ESH5X42M12A*+WALLCON | *97CTN1202422A* | 34000 | 16 | 9.5 | 8.5 | 35600 | 25200 | 70.79% | 1.78 | 30600 | R-454B
215679861 | 2.83 | No | No | KENMORE | HRCU-A-CB (Split System: Heat Pump with Remote Outdoor Unit-Air-Source) | Centrally-Ducted | (C,H,T)5H0V36*K*AAA* | ESH5X42M12A*+WALLCON | *97CTN1202422A* | 34000 | 16 | 9.5 | 8.5 | 35600 | 25200 | 70.79% | 1.78 | 30600 | R-454B
215679862 | 2.83 | No | No | TEMPSTAR | HRCU-A-CB (Split System: Heat Pump with Remote Outdoor Unit-Air-Source) | Centrally-Ducted | T5H0V36*K*AAA* | ESH5X42M12A*+WALLCON | *97CTN1202422A* | 34000 | 16 | 9.5 | 8.5 | 35600 | 25200 | 70.79% | 1.78 | 30600 | R-454B
215679863 | 2.85 | No | No | CARRIER | HRCU-A-CB (Split System: Heat Pump with Remote Outdoor Unit-Air-Source) | Centrally-Ducted | 27VNA036A*030* | CSAH*4812AM*+UI | 59TN6C080C21**20 | 34200 | 16 | 9.5 | 8.5 | 35400 | 25200 | 71.19% | 1.88 | 30400 | R-454B
215679864 | 2.85 | No | No | BRYANT HEATING AND COOLING SYSTEMS | HRCU-A-CB (Split System: Heat Pump with Remote Outdoor Unit-Air-Source) | Centrally-Ducted | 290VAN036**AA* | CSAH*4812AM*+UI | 986TD60080C21*** | 34200 | 16 | 9.5 | 8.5 | 35400 | 25200 | 71.19% | 1.88 | 30400 | R-454B
215679865 | 2.85 | No | No | HEIL | HRCU-A-CB (Split System: Heat Pump with Remote Outdoor Unit-Air-Source) | Centrally-Ducted | H5H0V36*K*AAA* | ESH5X48M12A*+WALLCON | *96CTN0802120B* | 34200 | 16 | 9.5 | 8.5 | 35400 | 25200 | 71.19% | 1.88 | 30400 | R-454B
215679866 | 2.85 | No | No | AIRQUEST | HRCU-A-CB (Split System: Heat Pump with Remote Outdoor Unit-Air-Source) | Centrally-Ducted | H5H0V36*K*AAA* | ESH5X48M12A*+WALLCON | *96CTN0802120B* | 34200 | 16 | 9.5 | 8.5 | 35400 | 25200 | 71.19% | 1.88 | 30400 | R-454B
215679867 | 2.85 | No | No | ARCOAIRE | HRCU-A-CB (Split System: Heat Pump with Remote Outdoor Unit-Air-Source) | Centrally-Ducted | H5H0V36*K*AAA* | ESH5X48M12A*+WALLCON | *96CTN0802120B* | 34200 | 16 | 9.5 | 8.5 | 35400 | 25200 | 71.19% | 1.88 | 30400 | R-454B
215679868 | 2.85 | No | No | COMFORTMAKER | HRCU-A-CB (Split System: Heat Pump with Remote Outdoor Unit-Air-Source) | Centrally-Ducted | C5H0V36*K*AAA* | ESH5X48M12A*+WALLCON | *96CTN0802120B* | 34200 | 16 | 9.5 | 8.5 | 35400 | 25200 | 71.19% | 1.88 | 30400 | R-454B
215679869 | 2.85 | No | No | DAY & NIGHT | HRCU-A-CB (Split System: Heat Pump with Remote Outdoor Unit-Air-Source) | Centrally-Ducted | C5H0V36*K*AAA* | ESH5X48M12A*+WALLCON | *96CTN0802120B* | 34200 | 16 | 9.5 | 8.5 | 35400 | 25200 | 71.19% | 1.88 | 30400 | R-454B
215679870 | 2.85 | No | No | KEEPRITE | HRCU-A-CB (Split System: Heat Pump with Remote Outdoor Unit-Air-Source) | Centrally-Ducted | C5H0V36*K*AAA* | ESH5X48M12A*+WALLCON | *96CTN0802120B* | 34200 | 16 | 9.5 | 8.5 | 35400 | 25200 | 71.19% | 1.88 | 30400 | R-454B
215679871 | 2.85 | No | No | KENMORE | HRCU-A-CB (Split System: Heat Pump with Remote Outdoor Unit-Air-Source) | Centrally-Ducted | (C,H,T)5H0V36*K*AAA* | ESH5X48M12A*+WALLCON | *96CTN0802120B* | 34200 | 16 | 9.5 | 8.5 | 35400 | 25200 | 71.19% | 1.88 | 30400 | R-454B
215679872 | 2.85 | No | No | TEMPSTAR | HRCU-A-CB (Split System: Heat Pump with Remote Outdoor Unit-Air-Source) | Centrally-Ducted | T5H0V36*K*AAA* | ESH5X48M12A*+WALLCON | *96CTN0802120B* | 34200 | 16 | 9.5 | 8.5 | 35400 | 25200 | 71.19% | 1.88 | 30400 | R-454B
215679873 | 2.85 | No | No | CARRIER | HRCU-A-CB (Split System: Heat Pump with Remote Outdoor Unit-Air-Source) | Centrally-Ducted | 27VNA036A*030* | CSAH*4812AM*+UI | 58CU*B040C17**12 | 34200 | 17 | 9.5 | 8.5 | 35400 | 25200 | 71.19% | 1.9 | 30400 | R-454B
215679874 | 2.85 | No | No | BRYANT HEATING AND COOLING SYSTEMS | HRCU-A-CB (Split System: Heat Pump with Remote Outdoor Unit-Air-Source) | Centrally-Ducted | 290VAN036**AA* | CSAH*4812AM*+UI | 83*CB36040C17*** | 34200 | 17 | 9.5 | 8.5 | 35400 | 25200 | 71.19% | 1.9 | 30400 | R-454B
215679875 | 2.85 | No | No | HEIL | HRCU-A-CB (Split System: Heat Pump with Remote Outdoor Unit-Air-Source) | Centrally-Ducted | H5H0V36*K*AAA* | ESH5X48M12A*+WALLCON | *80CSU0401712B* | 34200 | 17 | 9.5 | 8.5 | 35400 | 25200 | 71.19% | 1.9 | 30400 | R-454B
215679876 | 2.85 | No | No | AIRQUEST | HRCU-A-CB (Split System: Heat Pump with Remote Outdoor Unit-Air-Source) | Centrally-Ducted | H5H0V36*K*AAA* | ESH5X48M12A*+WALLCON | *80CSU0401712B* | 34200 | 17 | 9.5 | 8.5 | 35400 | 25200 | 71.19% | 1.9 | 30400 | R-454B
215679877 | 2.85 | No | No | ARCOAIRE | HRCU-A-CB (Split System: Heat Pump with Remote Outdoor Unit-Air-Source) | Centrally-Ducted | H5H0V36*K*AAA* | ESH5X48M12A*+WALLCON | *80CSU0401712B* | 34200 | 17 | 9.5 | 8.5 | 35400 | 25200 | 71.19% | 1.9 | 30400 | R-454B
215679878 | 2.85 | No | No | COMFORTMAKER | HRCU-A-CB (Split System: Heat Pump with Remote Outdoor Unit-Air-Source) | Centrally-Ducted | C5H0V36*K*AAA* | ESH5X48M12A*+WALLCON | *80CSU0401712B* | 34200 | 17 | 9.5 | 8.5 | 35400 | 25200 | 71.19% | 1.9 | 30400 | R-454B
215679879 | 2.85 | No | No | DAY & NIGHT | HRCU-A-CB (Split System: Heat Pump with Remote Outdoor Unit-Air-Source) | Centrally-Ducted | C5H0V36*K*AAA* | ESH5X48M12A*+WALLCON | *80CSU0401712B* | 34200 | 17 | 9.5 | 8.5 | 35400 | 25200 | 71.19% | 1.9 | 30400 | R-454B
215679880 | 2.85 | No | No | KEEPRITE | HRCU-A-CB (Split System: Heat Pump with Remote Outdoor Unit-Air-Source) | Centrally-Ducted | C5H0V36*K*AAA* | ESH5X48M12A*+WALLCON | *80CSU0401712B* | 34200 | 17 | 9.5 | 8.5 | 35400 | 25200 | 71.19% | 1.9 | 30400 | R-454B
215679881 | 2.85 | No | No | KENMORE | HRCU-A-CB (Split System: Heat Pump with Remote Outdoor Unit-Air-Source) | Centrally-Ducted | (C,H,T)5H0V36*K*AAA* | ESH5X48M12A*+WALLCON | *80CSU0401712B* | 34200 | 17 | 9.5 | 8.5 | 35400 | 25200 | 71.19% | 1.9 | 30400 | R-454B
215679882 | 2.85 | No | No | TEMPSTAR | HRCU-A-CB (Split System: Heat Pump with Remote Outdoor Unit-Air-Source) | Centrally-Ducted | T5H0V36*K*AAA* | ESH5X48M12A*+WALLCON | *80CSU0401712B* | 34200 | 17 | 9.5 | 8.5 | 35400 | 25200 | 71.19% | 1.9 | 30400 | R-454B
215679883 | 2.85 | No | No | CARRIER | HRCU-A-CB (Split System: Heat Pump with Remote Outdoor Unit-Air-Source) | Centrally-Ducted | 27VNA036A*030* | CSAH*4812AM*+UI | 58CU*B060C17**16 | 34200 | 17 | 9.5 | 8.5 | 35400 | 25200 | 71.19% | 1.9 | 30400 | R-454B
215679884 | 2.85 | No | No | BRYANT HEATING AND COOLING SYSTEMS | HRCU-A-CB (Split System: Heat Pump with Remote Outdoor Unit-Air-Source) | Centrally-Ducted | 290VAN036**AA* | CSAH*4812AM*+UI | 83*CB48060C17*** | 34200 | 17 | 9.5 | 8.5 | 35400 | 25200 | 71.19% | 1.9 | 30400 | R-454B
215679885 | 2.85 | No | No | HEIL | HRCU-A-CB (Split System: Heat Pump with Remote Outdoor Unit-Air-Source) | Centrally-Ducted | H5H0V36*K*AAA* | ESH5X48M12A*+WALLCON | *80CSU0601716B* | 34200 | 17 | 9.5 | 8.5 | 35400 | 25200 | 71.19% | 1.9 | 30400 | R-454B
215679886 | 2.85 | No | No | AIRQUEST | HRCU-A-CB (Split System: Heat Pump with Remote Outdoor Unit-Air-Source) | Centrally-Ducted | H5H0V36*K*AAA* | ESH5X48M12A*+WALLCON | *80CSU0601716B* | 34200 | 17 | 9.5 | 8.5 | 35400 | 25200 | 71.19% | 1.9 | 30400 | R-454B
215679887 | 2.85 | No | No | ARCOAIRE | HRCU-A-CB (Split System: Heat Pump with Remote Outdoor Unit-Air-Source) | Centrally-Ducted | H5H0V36*K*AAA* | ESH5X48M12A*+WALLCON | *80CSU0601716B* | 34200 | 17 | 9.5 | 8.5 | 35400 | 25200 | 71.19% | 1.9 | 30400 | R-454B
215679888 | 2.85 | No | No | COMFORTMAKER | HRCU-A-CB (Split System: Heat Pump with Remote Outdoor Unit-Air-Source) | Centrally-Ducted | C5H0V36*K*AAA* | ESH5X48M12A*+WALLCON | *80CSU0601716B* | 34200 | 17 | 9.5 | 8.5 | 35400 | 25200 | 71.19% | 1.9 | 30400 | R-454B
215679889 | 2.85 | No | No | DAY & NIGHT | HRCU-A-CB (Split System: Heat Pump with Remote Outdoor Unit-Air-Source) | Centrally-Ducted | C5H0V36*K*AAA* | ESH5X48M12A*+WALLCON | *80CSU0601716B* | 34200 | 17 | 9.5 | 8.5 | 35400 | 25200 | 71.19% | 1.9 | 30400 | R-454B
215679890 | 2.85 | No | No | KEEPRITE | HRCU-A-CB (Split System: Heat Pump with Remote Outdoor Unit-Air-Source) | Centrally-Ducted | C5H0V36*K*AAA* | ESH5X48M12A*+WALLCON | *80CSU0601716B* | 34200 | 17 | 9.5 | 8.5 | 35400 | 25200 | 71.19% | 1.9 | 30400 | R-454B
215679891 | 2.85 | No | No | KENMORE | HRCU-A-CB (Split System: Heat Pump with Remote Outdoor Unit-Air-Source) | Centrally-Ducted | (C,H,T)5H0V36*K*AAA* | ESH5X48M12A*+WALLCON | *80CSU0601716B* | 34200 | 17 | 9.5 | 8.5 | 35400 | 25200 | 71.19% | 1.9 | 30400 | R-454B
215679892 | 2.85 | No | No | TEMPSTAR | HRCU-A-CB (Split System: Heat Pump with Remote Outdoor Unit-Air-Source) | Centrally-Ducted | T5H0V36*K*AAA* | ESH5X48M12A*+WALLCON | *80CSU0601716B* | 34200 | 17 | 9.5 | 8.5 | 35400 | 25200 | 71.19% | 1.9 | 30400 | R-454B
215679893 | 2.82 | No | No | CARRIER | HRCU-A-CB (Split System: Heat Pump with Remote Outdoor Unit-Air-Source) | Centrally-Ducted | 27VNA036A*030* | CSAH*4812AM*+UI | 59TN7A060C17**16 | 33800 | 16 | 9 | 8.5 | 35600 | 25600 | 71.91% | 1.78 | 30800 | R-454B
215679894 | 2.82 | No | No | BRYANT HEATING AND COOLING SYSTEMS | HRCU-A-CB (Split System: Heat Pump with Remote Outdoor Unit-Air-Source) | Centrally-Ducted | 290VAN036**AA* | CSAH*4812AM*+UI | 987TA42060C17*** | 33800 | 16 | 9 | 8.5 | 35600 | 25600 | 71.91% | 1.78 | 30800 | R-454B
215679895 | 2.82 | No | No | HEIL | HRCU-A-CB (Split System: Heat Pump with Remote Outdoor Unit-Air-Source) | Centrally-Ducted | H5H0V36*K*AAA* | ESH5X48M12A*+WALLCON | *97CTN0601716A* | 33800 | 16 | 9 | 8.5 | 35600 | 25600 | 71.91% | 1.78 | 30800 | R-454B
215679896 | 2.82 | No | No | AIRQUEST | HRCU-A-CB (Split System: Heat Pump with Remote Outdoor Unit-Air-Source) | Centrally-Ducted | H5H0V36*K*AAA* | ESH5X48M12A*+WALLCON | *97CTN0601716A* | 33800 | 16 | 9 | 8.5 | 35600 | 25600 | 71.91% | 1.78 | 30800 | R-454B
215679897 | 2.82 | No | No | ARCOAIRE | HRCU-A-CB (Split System: Heat Pump with Remote Outdoor Unit-Air-Source) | Centrally-Ducted | H5H0V36*K*AAA* | ESH5X48M12A*+WALLCON | *97CTN0601716A* | 33800 | 16 | 9 | 8.5 | 35600 | 25600 | 71.91% | 1.78 | 30800 | R-454B
215679898 | 2.82 | No | No | COMFORTMAKER | HRCU-A-CB (Split System: Heat Pump with Remote Outdoor Unit-Air-Source) | Centrally-Ducted | C5H0V36*K*AAA* | ESH5X48M12A*+WALLCON | *97CTN0601716A* | 33800 | 16 | 9 | 8.5 | 35600 | 25600 | 71.91% | 1.78 | 30800 | R-454B
215679899 | 2.82 | No | No | DAY & NIGHT | HRCU-A-CB (Split System: Heat Pump with Remote Outdoor Unit-Air-Source) | Centrally-Ducted | C5H0V36*K*AAA* | ESH5X48M12A*+WALLCON | *97CTN0601716A* | 33800 | 16 | 9 | 8.5 | 35600 | 25600 | 71.91% | 1.78 | 30800 | R-454B
215679900 | 2.82 | No | No | KEEPRITE | HRCU-A-CB (Split System: Heat Pump with Remote Outdoor Unit-Air-Source) | Centrally-Ducted | C5H0V36*K*AAA* | ESH5X48M12A*+WALLCON | *97CTN0601716A* | 33800 | 16 | 9 | 8.5 | 35600 | 25600 | 71.91% | 1.78 | 30800 | R-454B
215679901 | 2.82 | No | No | KENMORE | HRCU-A-CB (Split System: Heat Pump with Remote Outdoor Unit-Air-Source) | Centrally-Ducted | (C,H,T)5H0V36*K*AAA* | ESH5X48M12A*+WALLCON | *97CTN0601716A* | 33800 | 16 | 9 | 8.5 | 35600 | 25600 | 71.91% | 1.78 | 30800 | R-454B
215679902 | 2.82 | No | No | TEMPSTAR | HRCU-A-CB (Split System: Heat Pump with Remote Outdoor Unit-Air-Source) | Centrally-Ducted | T5H0V36*K*AAA* | ESH5X48M12A*+WALLCON | *97CTN0601716A* | 33800 | 16 | 9 | 8.5 | 35600 | 25600 | 71.91% | 1.78 | 30800 | R-454B
215679903 | 2.85 | No | No | CARRIER | HRCU-A-CB (Split System: Heat Pump with Remote Outdoor Unit-Air-Source) | Centrally-Ducted | 27VNA036A*030* | CSAH*4812AM*+UI | 59TN7A080C21**20 | 34200 | 16 | 9.5 | 8.5 | 35400 | 25200 | 71.19% | 1.88 | 30400 | R-454B
215679904 | 2.85 | No | No | BRYANT HEATING AND COOLING SYSTEMS | HRCU-A-CB (Split System: Heat Pump with Remote Outdoor Unit-Air-Source) | Centrally-Ducted | 290VAN036**AA* | CSAH*4812AM*+UI | 987TA60080C21*** | 34200 | 16 | 9.5 | 8.5 | 35400 | 25200 | 71.19% | 1.88 | 30400 | R-454B
215679905 | 2.85 | No | No | HEIL | HRCU-A-CB (Split System: Heat Pump with Remote Outdoor Unit-Air-Source) | Centrally-Ducted | H5H0V36*K*AAA* | ESH5X48M12A*+WALLCON | *97CTN0802120A* | 34200 | 16 | 9.5 | 8.5 | 35400 | 25200 | 71.19% | 1.88 | 30400 | R-454B
215679906 | 2.85 | No | No | AIRQUEST | HRCU-A-CB (Split System: Heat Pump with Remote Outdoor Unit-Air-Source) | Centrally-Ducted | H5H0V36*K*AAA* | ESH5X48M12A*+WALLCON | *97CTN0802120A* | 34200 | 16 | 9.5 | 8.5 | 35400 | 25200 | 71.19% | 1.88 | 30400 | R-454B
215679907 | 2.85 | No | No | ARCOAIRE | HRCU-A-CB (Split System: Heat Pump with Remote Outdoor Unit-Air-Source) | Centrally-Ducted | H5H0V36*K*AAA* | ESH5X48M12A*+WALLCON | *97CTN0802120A* | 34200 | 16 | 9.5 | 8.5 | 35400 | 25200 | 71.19% | 1.88 | 30400 | R-454B
215679908 | 2.85 | No | No | COMFORTMAKER | HRCU-A-CB (Split System: Heat Pump with Remote Outdoor Unit-Air-Source) | Centrally-Ducted | C5H0V36*K*AAA* | ESH5X48M12A*+WALLCON | *97CTN0802120A* | 34200 | 16 | 9.5 | 8.5 | 35400 | 25200 | 71.19% | 1.88 | 30400 | R-454B
215679909 | 2.85 | No | No | DAY & NIGHT | HRCU-A-CB (Split System: Heat Pump with Remote Outdoor Unit-Air-Source) | Centrally-Ducted | C5H0V36*K*AAA* | ESH5X48M12A*+WALLCON | *97CTN0802120A* | 34200 | 16 | 9.5 | 8.5 | 35400 | 25200 | 71.19% | 1.88 | 30400 | R-454B
215679910 | 2.85 | No | No | KEEPRITE | HRCU-A-CB (Split System: Heat Pump with Remote Outdoor Unit-Air-Source) | Centrally-Ducted | C5H0V36*K*AAA* | ESH5X48M12A*+WALLCON | *97CTN0802120A* | 34200 | 16 | 9.5 | 8.5 | 35400 | 25200 | 71.19% | 1.88 | 30400 | R-454B
215679911 | 2.85 | No | No | KENMORE | HRCU-A-CB (Split System: Heat Pump with Remote Outdoor Unit-Air-Source) | Centrally-Ducted | (C,H,T)5H0V36*K*AAA* | ESH5X48M12A*+WALLCON | *97CTN0802120A* | 34200 | 16 | 9.5 | 8.5 | 35400 | 25200 | 71.19% | 1.88 | 30400 | R-454B
215679912 | 2.85 | No | No | TEMPSTAR | HRCU-A-CB (Split System: Heat Pump with Remote Outdoor Unit-Air-Source) | Centrally-Ducted | T5H0V36*K*AAA* | ESH5X48M12A*+WALLCON | *97CTN0802120A* | 34200 | 16 | 9.5 | 8.5 | 35400 | 25200 | 71.19% | 1.88 | 30400 | R-454B
215679913 | 2.85 | No | No | CARRIER | HRCU-A-CB (Split System: Heat Pump with Remote Outdoor Unit-Air-Source) | Centrally-Ducted | 27VNA036A*030* | CSAH*4812AM*+UI | 59TN7A100C21**22 | 34200 | 16.5 | 9.5 | 8.5 | 35400 | 25200 | 71.19% | 1.9 | 30400 | R-454B
215679914 | 2.85 | No | No | BRYANT HEATING AND COOLING SYSTEMS | HRCU-A-CB (Split System: Heat Pump with Remote Outdoor Unit-Air-Source) | Centrally-Ducted | 290VAN036**AA* | CSAH*4812AM*+UI | 987TA66100C21*** | 34200 | 16.5 | 9.5 | 8.5 | 35400 | 25200 | 71.19% | 1.9 | 30400 | R-454B
215679915 | 2.85 | No | No | HEIL | HRCU-A-CB (Split System: Heat Pump with Remote Outdoor Unit-Air-Source) | Centrally-Ducted | H5H0V36*K*AAA* | ESH5X48M12A*+WALLCON | *97CTN1002122A* | 34200 | 16.5 | 9.5 | 8.5 | 35400 | 25200 | 71.19% | 1.9 | 30400 | R-454B
215679916 | 2.85 | No | No | AIRQUEST | HRCU-A-CB (Split System: Heat Pump with Remote Outdoor Unit-Air-Source) | Centrally-Ducted | H5H0V36*K*AAA* | ESH5X48M12A*+WALLCON | *97CTN1002122A* | 34200 | 16.5 | 9.5 | 8.5 | 35400 | 25200 | 71.19% | 1.9 | 30400 | R-454B
215679917 | 2.85 | No | No | ARCOAIRE | HRCU-A-CB (Split System: Heat Pump with Remote Outdoor Unit-Air-Source) | Centrally-Ducted | H5H0V36*K*AAA* | ESH5X48M12A*+WALLCON | *97CTN1002122A* | 34200 | 16.5 | 9.5 | 8.5 | 35400 | 25200 | 71.19% | 1.9 | 30400 | R-454B
215679918 | 2.85 | No | No | COMFORTMAKER | HRCU-A-CB (Split System: Heat Pump with Remote Outdoor Unit-Air-Source) | Centrally-Ducted | C5H0V36*K*AAA* | ESH5X48M12A*+WALLCON | *97CTN1002122A* | 34200 | 16.5 | 9.5 | 8.5 | 35400 | 25200 | 71.19% | 1.9 | 30400 | R-454B
215679919 | 2.85 | No | No | DAY & NIGHT | HRCU-A-CB (Split System: Heat Pump with Remote Outdoor Unit-Air-Source) | Centrally-Ducted | C5H0V36*K*AAA* | ESH5X48M12A*+WALLCON | *97CTN1002122A* | 34200 | 16.5 | 9.5 | 8.5 | 35400 | 25200 | 71.19% | 1.9 | 30400 | R-454B
215679920 | 2.85 | No | No | KEEPRITE | HRCU-A-CB (Split System: Heat Pump with Remote Outdoor Unit-Air-Source) | Centrally-Ducted | C5H0V36*K*AAA* | ESH5X48M12A*+WALLCON | *97CTN1002122A* | 34200 | 16.5 | 9.5 | 8.5 | 35400 | 25200 | 71.19% | 1.9 | 30400 | R-454B
215679921 | 2.85 | No | No | KENMORE | HRCU-A-CB (Split System: Heat Pump with Remote Outdoor Unit-Air-Source) | Centrally-Ducted | (C,H,T)5H0V36*K*AAA* | ESH5X48M12A*+WALLCON | *97CTN1002122A* | 34200 | 16.5 | 9.5 | 8.5 | 35400 | 25200 | 71.19% | 1.9 | 30400 | R-454B
215679922 | 2.85 | No | No | TEMPSTAR | HRCU-A-CB (Split System: Heat Pump with Remote Outdoor Unit-Air-Source) | Centrally-Ducted | T5H0V36*K*AAA* | ESH5X48M12A*+WALLCON | *97CTN1002122A* | 34200 | 16.5 | 9.5 | 8.5 | 35400 | 25200 | 71.19% | 1.9 | 30400 | R-454B
215679923 | 2.85 | No | No | CARRIER | HRCU-A-CB (Split System: Heat Pump with Remote Outdoor Unit-Air-Source) | Centrally-Ducted | 27VNA036A*030* | CSAH*4812AM*+UI | 59TN7A120C24**22 | 34200 | 17 | 9.5 | 8.5 | 35400 | 25200 | 71.19% | 1.9 | 30400 | R-454B
215679924 | 2.85 | No | No | BRYANT HEATING AND COOLING SYSTEMS | HRCU-A-CB (Split System: Heat Pump with Remote Outdoor Unit-Air-Source) | Centrally-Ducted | 290VAN036**AA* | CSAH*4812AM*+UI | 987TA66120C24*** | 34200 | 17 | 9.5 | 8.5 | 35400 | 25200 | 71.19% | 1.9 | 30400 | R-454B
215679925 | 2.85 | No | No | HEIL | HRCU-A-CB (Split System: Heat Pump with Remote Outdoor Unit-Air-Source) | Centrally-Ducted | H5H0V36*K*AAA* | ESH5X48M12A*+WALLCON | *97CTN1202422A* | 34200 | 17 | 9.5 | 8.5 | 35400 | 25200 | 71.19% | 1.9 | 30400 | R-454B
215679926 | 2.85 | No | No | AIRQUEST | HRCU-A-CB (Split System: Heat Pump with Remote Outdoor Unit-Air-Source) | Centrally-Ducted | H5H0V36*K*AAA* | ESH5X48M12A*+WALLCON | *97CTN1202422A* | 34200 | 17 | 9.5 | 8.5 | 35400 | 25200 | 71.19% | 1.9 | 30400 | R-454B
215679927 | 2.85 | No | No | ARCOAIRE | HRCU-A-CB (Split System: Heat Pump with Remote Outdoor Unit-Air-Source) | Centrally-Ducted | H5H0V36*K*AAA* | ESH5X48M12A*+WALLCON | *97CTN1202422A* | 34200 | 17 | 9.5 | 8.5 | 35400 | 25200 | 71.19% | 1.9 | 30400 | R-454B
215679928 | 2.85 | No | No | COMFORTMAKER | HRCU-A-CB (Split System: Heat Pump with Remote Outdoor Unit-Air-Source) | Centrally-Ducted | C5H0V36*K*AAA* | ESH5X48M12A*+WALLCON | *97CTN1202422A* | 34200 | 17 | 9.5 | 8.5 | 35400 | 25200 | 71.19% | 1.9 | 30400 | R-454B
215679929 | 2.85 | No | No | DAY & NIGHT | HRCU-A-CB (Split System: Heat Pump with Remote Outdoor Unit-Air-Source) | Centrally-Ducted | C5H0V36*K*AAA* | ESH5X48M12A*+WALLCON | *97CTN1202422A* | 34200 | 17 | 9.5 | 8.5 | 35400 | 25200 | 71.19% | 1.9 | 30400 | R-454B
215679930 | 2.85 | No | No | KEEPRITE | HRCU-A-CB (Split System: Heat Pump with Remote Outdoor Unit-Air-Source) | Centrally-Ducted | C5H0V36*K*AAA* | ESH5X48M12A*+WALLCON | *97CTN1202422A* | 34200 | 17 | 9.5 | 8.5 | 35400 | 25200 | 71.19% | 1.9 | 30400 | R-454B
215679931 | 2.85 | No | No | KENMORE | HRCU-A-CB (Split System: Heat Pump with Remote Outdoor Unit-Air-Source) | Centrally-Ducted | (C,H,T)5H0V36*K*AAA* | ESH5X48M12A*+WALLCON | *97CTN1202422A* | 34200 | 17 | 9.5 | 8.5 | 35400 | 25200 | 71.19% | 1.9 | 30400 | R-454B
215679932 | 2.85 | No | No | TEMPSTAR | HRCU-A-CB (Split System: Heat Pump with Remote Outdoor Unit-Air-Source) | Centrally-Ducted | T5H0V36*K*AAA* | ESH5X48M12A*+WALLCON | *97CTN1202422A* | 34200 | 17 | 9.5 | 8.5 | 35400 | 25200 | 71.19% | 1.9 | 30400 | R-454B
215679933 | 2.88 | No | No | CARRIER | HRCU-A-CB (Split System: Heat Pump with Remote Outdoor Unit-Air-Source) | Centrally-Ducted | 27VNA036A*030* | CSAH*6012AM*+UI | 59TN6C080C21**20 | 34600 | 16.5 | 9.5 | 8.5 | 34600 | 24800 | 71.68% | 1.8 | 30000 | R-454B
215679934 | 2.88 | No | No | BRYANT HEATING AND COOLING SYSTEMS | HRCU-A-CB (Split System: Heat Pump with Remote Outdoor Unit-Air-Source) | Centrally-Ducted | 290VAN036**AA* | CSAH*6012AM*+UI | 986TD60080C21*** | 34600 | 16.5 | 9.5 | 8.5 | 34600 | 24800 | 71.68% | 1.8 | 30000 | R-454B
215679935 | 2.88 | No | No | HEIL | HRCU-A-CB (Split System: Heat Pump with Remote Outdoor Unit-Air-Source) | Centrally-Ducted | H5H0V36*K*AAA* | ESH5X60M12A*+WALLCON | *96CTN0802120B* | 34600 | 16.5 | 9.5 | 8.5 | 34600 | 24800 | 71.68% | 1.8 | 30000 | R-454B
215679936 | 2.88 | No | No | AIRQUEST | HRCU-A-CB (Split System: Heat Pump with Remote Outdoor Unit-Air-Source) | Centrally-Ducted | H5H0V36*K*AAA* | ESH5X60M12A*+WALLCON | *96CTN0802120B* | 34600 | 16.5 | 9.5 | 8.5 | 34600 | 24800 | 71.68% | 1.8 | 30000 | R-454B
215679937 | 2.88 | No | No | ARCOAIRE | HRCU-A-CB (Split System: Heat Pump with Remote Outdoor Unit-Air-Source) | Centrally-Ducted | H5H0V36*K*AAA* | ESH5X60M12A*+WALLCON | *96CTN0802120B* | 34600 | 16.5 | 9.5 | 8.5 | 34600 | 24800 | 71.68% | 1.8 | 30000 | R-454B
215679938 | 2.88 | No | No | COMFORTMAKER | HRCU-A-CB (Split System: Heat Pump with Remote Outdoor Unit-Air-Source) | Centrally-Ducted | C5H0V36*K*AAA* | ESH5X60M12A*+WALLCON | *96CTN0802120B* | 34600 | 16.5 | 9.5 | 8.5 | 34600 | 24800 | 71.68% | 1.8 | 30000 | R-454B
215679939 | 2.88 | No | No | DAY & NIGHT | HRCU-A-CB (Split System: Heat Pump with Remote Outdoor Unit-Air-Source) | Centrally-Ducted | C5H0V36*K*AAA* | ESH5X60M12A*+WALLCON | *96CTN0802120B* | 34600 | 16.5 | 9.5 | 8.5 | 34600 | 24800 | 71.68% | 1.8 | 30000 | R-454B
215679940 | 2.88 | No | No | KEEPRITE | HRCU-A-CB (Split System: Heat Pump with Remote Outdoor Unit-Air-Source) | Centrally-Ducted | C5H0V36*K*AAA* | ESH5X60M12A*+WALLCON | *96CTN0802120B* | 34600 | 16.5 | 9.5 | 8.5 | 34600 | 24800 | 71.68% | 1.8 | 30000 | R-454B
215679941 | 2.88 | No | No | KENMORE | HRCU-A-CB (Split System: Heat Pump with Remote Outdoor Unit-Air-Source) | Centrally-Ducted | (C,H,T)5H0V36*K*AAA* | ESH5X60M12A*+WALLCON | *96CTN0802120B* | 34600 | 16.5 | 9.5 | 8.5 | 34600 | 24800 | 71.68% | 1.8 | 30000 | R-454B
215679942 | 2.88 | No | No | TEMPSTAR | HRCU-A-CB (Split System: Heat Pump with Remote Outdoor Unit-Air-Source) | Centrally-Ducted | T5H0V36*K*AAA* | ESH5X60M12A*+WALLCON | *96CTN0802120B* | 34600 | 16.5 | 9.5 | 8.5 | 34600 | 24800 | 71.68% | 1.8 | 30000 | R-454B
215679943 | 2.88 | Yes | Yes | CARRIER | HRCU-A-CB (Split System: Heat Pump with Remote Outdoor Unit-Air-Source) | Centrally-Ducted | 27VNA036A*030* | CSAH*6012AM*+UI | 58CU*B040C17**12 | 34600 | 17 | 10 | 8.5 | 34600 | 24800 | 71.68% | 1.92 | 29800 | R-454B
215679944 | 2.88 | Yes | Yes | BRYANT HEATING AND COOLING SYSTEMS | HRCU-A-CB (Split System: Heat Pump with Remote Outdoor Unit-Air-Source) | Centrally-Ducted | 290VAN036**AA* | CSAH*6012AM*+UI | 83*CB36040C17*** | 34600 | 17 | 10 | 8.5 | 34600 | 24800 | 71.68% | 1.92 | 29800 | R-454B
215679945 | 2.88 | Yes | Yes | HEIL | HRCU-A-CB (Split System: Heat Pump with Remote Outdoor Unit-Air-Source) | Centrally-Ducted | H5H0V36*K*AAA* | ESH5X60M12A*+WALLCON | *80CSU0401712B* | 34600 | 17 | 10 | 8.5 | 34600 | 24800 | 71.68% | 1.92 | 29800 | R-454B
215679946 | 2.88 | Yes | Yes | AIRQUEST | HRCU-A-CB (Split System: Heat Pump with Remote Outdoor Unit-Air-Source) | Centrally-Ducted | H5H0V36*K*AAA* | ESH5X60M12A*+WALLCON | *80CSU0401712B* | 34600 | 17 | 10 | 8.5 | 34600 | 24800 | 71.68% | 1.92 | 29800 | R-454B
215679947 | 2.88 | Yes | Yes | ARCOAIRE | HRCU-A-CB (Split System: Heat Pump with Remote Outdoor Unit-Air-Source) | Centrally-Ducted | H5H0V36*K*AAA* | ESH5X60M12A*+WALLCON | *80CSU0401712B* | 34600 | 17 | 10 | 8.5 | 34600 | 24800 | 71.68% | 1.92 | 29800 | R-454B
215679948 | 2.88 | Yes | Yes | COMFORTMAKER | HRCU-A-CB (Split System: Heat Pump with Remote Outdoor Unit-Air-Source) | Centrally-Ducted | C5H0V36*K*AAA* | ESH5X60M12A*+WALLCON | *80CSU0401712B* | 34600 | 17 | 10 | 8.5 | 34600 | 24800 | 71.68% | 1.92 | 29800 | R-454B
215679949 | 2.88 | Yes | Yes | DAY & NIGHT | HRCU-A-CB (Split System: Heat Pump with Remote Outdoor Unit-Air-Source) | Centrally-Ducted | C5H0V36*K*AAA* | ESH5X60M12A*+WALLCON | *80CSU0401712B* | 34600 | 17 | 10 | 8.5 | 34600 | 24800 | 71.68% | 1.92 | 29800 | R-454B
215679950 | 2.88 | Yes | Yes | KEEPRITE | HRCU-A-CB (Split System: Heat Pump with Remote Outdoor Unit-Air-Source) | Centrally-Ducted | C5H0V36*K*AAA* | ESH5X60M12A*+WALLCON | *80CSU0401712B* | 34600 | 17 | 10 | 8.5 | 34600 | 24800 | 71.68% | 1.92 | 29800 | R-454B
215679951 | 2.88 | Yes | Yes | KENMORE | HRCU-A-CB (Split System: Heat Pump with Remote Outdoor Unit-Air-Source) | Centrally-Ducted | (C,H,T)5H0V36*K*AAA* | ESH5X60M12A*+WALLCON | *80CSU0401712B* | 34600 | 17 | 10 | 8.5 | 34600 | 24800 | 71.68% | 1.92 | 29800 | R-454B
215679952 | 2.88 | Yes | Yes | TEMPSTAR | HRCU-A-CB (Split System: Heat Pump with Remote Outdoor Unit-Air-Source) | Centrally-Ducted | T5H0V36*K*AAA* | ESH5X60M12A*+WALLCON | *80CSU0401712B* | 34600 | 17 | 10 | 8.5 | 34600 | 24800 | 71.68% | 1.92 | 29800 | R-454B
215679953 | 2.88 | Yes | Yes | CARRIER | HRCU-A-CB (Split System: Heat Pump with Remote Outdoor Unit-Air-Source) | Centrally-Ducted | 27VNA036A*030* | CSAH*6012AM*+UI | 58CU*B060C17**16 | 34600 | 17 | 10 | 8.5 | 34600 | 24800 | 71.68% | 1.92 | 30000 | R-454B
215679954 | 2.88 | Yes | Yes | BRYANT HEATING AND COOLING SYSTEMS | HRCU-A-CB (Split System: Heat Pump with Remote Outdoor Unit-Air-Source) | Centrally-Ducted | 290VAN036**AA* | CSAH*6012AM*+UI | 83*CB48060C17*** | 34600 | 17 | 10 | 8.5 | 34600 | 24800 | 71.68% | 1.92 | 30000 | R-454B
215679955 | 2.88 | Yes | Yes | HEIL | HRCU-A-CB (Split System: Heat Pump with Remote Outdoor Unit-Air-Source) | Centrally-Ducted | H5H0V36*K*AAA* | ESH5X60M12A*+WALLCON | *80CSU0601716B* | 34600 | 17 | 10 | 8.5 | 34600 | 24800 | 71.68% | 1.92 | 30000 | R-454B
215679956 | 2.88 | Yes | Yes | AIRQUEST | HRCU-A-CB (Split System: Heat Pump with Remote Outdoor Unit-Air-Source) | Centrally-Ducted | H5H0V36*K*AAA* | ESH5X60M12A*+WALLCON | *80CSU0601716B* | 34600 | 17 | 10 | 8.5 | 34600 | 24800 | 71.68% | 1.92 | 30000 | R-454B
215679957 | 2.88 | Yes | Yes | ARCOAIRE | HRCU-A-CB (Split System: Heat Pump with Remote Outdoor Unit-Air-Source) | Centrally-Ducted | H5H0V36*K*AAA* | ESH5X60M12A*+WALLCON | *80CSU0601716B* | 34600 | 17 | 10 | 8.5 | 34600 | 24800 | 71.68% | 1.92 | 30000 | R-454B
215679958 | 2.88 | Yes | Yes | COMFORTMAKER | HRCU-A-CB (Split System: Heat Pump with Remote Outdoor Unit-Air-Source) | Centrally-Ducted | C5H0V36*K*AAA* | ESH5X60M12A*+WALLCON | *80CSU0601716B* | 34600 | 17 | 10 | 8.5 | 34600 | 24800 | 71.68% | 1.92 | 30000 | R-454B
215679959 | 2.88 | Yes | Yes | DAY & NIGHT | HRCU-A-CB (Split System: Heat Pump with Remote Outdoor Unit-Air-Source) | Centrally-Ducted | C5H0V36*K*AAA* | ESH5X60M12A*+WALLCON | *80CSU0601716B* | 34600 | 17 | 10 | 8.5 | 34600 | 24800 | 71.68% | 1.92 | 30000 | R-454B
215679960 | 2.88 | Yes | Yes | KEEPRITE | HRCU-A-CB (Split System: Heat Pump with Remote Outdoor Unit-Air-Source) | Centrally-Ducted | C5H0V36*K*AAA* | ESH5X60M12A*+WALLCON | *80CSU0601716B* | 34600 | 17 | 10 | 8.5 | 34600 | 24800 | 71.68% | 1.92 | 30000 | R-454B
215679961 | 2.88 | Yes | Yes | KENMORE | HRCU-A-CB (Split System: Heat Pump with Remote Outdoor Unit-Air-Source) | Centrally-Ducted | (C,H,T)5H0V36*K*AAA* | ESH5X60M12A*+WALLCON | *80CSU0601716B* | 34600 | 17 | 10 | 8.5 | 34600 | 24800 | 71.68% | 1.92 | 30000 | R-454B
215679962 | 2.88 | Yes | Yes | TEMPSTAR | HRCU-A-CB (Split System: Heat Pump with Remote Outdoor Unit-Air-Source) | Centrally-Ducted | T5H0V36*K*AAA* | ESH5X60M12A*+WALLCON | *80CSU0601716B* | 34600 | 17 | 10 | 8.5 | 34600 | 24800 | 71.68% | 1.92 | 30000 | R-454B
215679963 | 2.85 | No | No | CARRIER | HRCU-A-CB (Split System: Heat Pump with Remote Outdoor Unit-Air-Source) | Centrally-Ducted | 27VNA036A*030* | CSAH*6012AM*+UI | 59TN7A060C17**16 | 34200 | 16 | 9 | 8.5 | 34800 | 25200 | 72.41% | 1.8 | 30200 | R-454B
215679964 | 2.85 | No | No | BRYANT HEATING AND COOLING SYSTEMS | HRCU-A-CB (Split System: Heat Pump with Remote Outdoor Unit-Air-Source) | Centrally-Ducted | 290VAN036**AA* | CSAH*6012AM*+UI | 987TA42060C17*** | 34200 | 16 | 9 | 8.5 | 34800 | 25200 | 72.41% | 1.8 | 30200 | R-454B
215679965 | 2.85 | No | No | HEIL | HRCU-A-CB (Split System: Heat Pump with Remote Outdoor Unit-Air-Source) | Centrally-Ducted | H5H0V36*K*AAA* | ESH5X60M12A*+WALLCON | *97CTN0601716A* | 34200 | 16 | 9 | 8.5 | 34800 | 25200 | 72.41% | 1.8 | 30200 | R-454B
215679966 | 2.85 | No | No | AIRQUEST | HRCU-A-CB (Split System: Heat Pump with Remote Outdoor Unit-Air-Source) | Centrally-Ducted | H5H0V36*K*AAA* | ESH5X60M12A*+WALLCON | *97CTN0601716A* | 34200 | 16 | 9 | 8.5 | 34800 | 25200 | 72.41% | 1.8 | 30200 | R-454B
215679967 | 2.85 | No | No | ARCOAIRE | HRCU-A-CB (Split System: Heat Pump with Remote Outdoor Unit-Air-Source) | Centrally-Ducted | H5H0V36*K*AAA* | ESH5X60M12A*+WALLCON | *97CTN0601716A* | 34200 | 16 | 9 | 8.5 | 34800 | 25200 | 72.41% | 1.8 | 30200 | R-454B
215679968 | 2.85 | No | No | COMFORTMAKER | HRCU-A-CB (Split System: Heat Pump with Remote Outdoor Unit-Air-Source) | Centrally-Ducted | C5H0V36*K*AAA* | ESH5X60M12A*+WALLCON | *97CTN0601716A* | 34200 | 16 | 9 | 8.5 | 34800 | 25200 | 72.41% | 1.8 | 30200 | R-454B
215679969 | 2.85 | No | No | DAY & NIGHT | HRCU-A-CB (Split System: Heat Pump with Remote Outdoor Unit-Air-Source) | Centrally-Ducted | C5H0V36*K*AAA* | ESH5X60M12A*+WALLCON | *97CTN0601716A* | 34200 | 16 | 9 | 8.5 | 34800 | 25200 | 72.41% | 1.8 | 30200 | R-454B
215679970 | 2.85 | No | No | KEEPRITE | HRCU-A-CB (Split System: Heat Pump with Remote Outdoor Unit-Air-Source) | Centrally-Ducted | C5H0V36*K*AAA* | ESH5X60M12A*+WALLCON | *97CTN0601716A* | 34200 | 16 | 9 | 8.5 | 34800 | 25200 | 72.41% | 1.8 | 30200 | R-454B
215679971 | 2.85 | No | No | KENMORE | HRCU-A-CB (Split System: Heat Pump with Remote Outdoor Unit-Air-Source) | Centrally-Ducted | (C,H,T)5H0V36*K*AAA* | ESH5X60M12A*+WALLCON | *97CTN0601716A* | 34200 | 16 | 9 | 8.5 | 34800 | 25200 | 72.41% | 1.8 | 30200 | R-454B
215679972 | 2.85 | No | No | TEMPSTAR | HRCU-A-CB (Split System: Heat Pump with Remote Outdoor Unit-Air-Source) | Centrally-Ducted | T5H0V36*K*AAA* | ESH5X60M12A*+WALLCON | *97CTN0601716A* | 34200 | 16 | 9 | 8.5 | 34800 | 25200 | 72.41% | 1.8 | 30200 | R-454B
215679973 | 2.87 | No | No | CARRIER | HRCU-A-CB (Split System: Heat Pump with Remote Outdoor Unit-Air-Source) | Centrally-Ducted | 27VNA036A*030* | CSAH*6012AM*+UI | 59TN7A080C17**16 | 34400 | 16 | 9.5 | 8.5 | 34800 | 25000 | 71.84% | 1.78 | 30200 | R-454B
215679974 | 2.87 | No | No | BRYANT HEATING AND COOLING SYSTEMS | HRCU-A-CB (Split System: Heat Pump with Remote Outdoor Unit-Air-Source) | Centrally-Ducted | 290VAN036**AA* | CSAH*6012AM*+UI | 987TA42080C17*** | 34400 | 16 | 9.5 | 8.5 | 34800 | 25000 | 71.84% | 1.78 | 30200 | R-454B
215679975 | 2.87 | No | No | HEIL | HRCU-A-CB (Split System: Heat Pump with Remote Outdoor Unit-Air-Source) | Centrally-Ducted | H5H0V36*K*AAA* | ESH5X60M12A*+WALLCON | *97CTN0801716A* | 34400 | 16 | 9.5 | 8.5 | 34800 | 25000 | 71.84% | 1.78 | 30200 | R-454B
215679976 | 2.87 | No | No | AIRQUEST | HRCU-A-CB (Split System: Heat Pump with Remote Outdoor Unit-Air-Source) | Centrally-Ducted | H5H0V36*K*AAA* | ESH5X60M12A*+WALLCON | *97CTN0801716A* | 34400 | 16 | 9.5 | 8.5 | 34800 | 25000 | 71.84% | 1.78 | 30200 | R-454B
215679977 | 2.87 | No | No | ARCOAIRE | HRCU-A-CB (Split System: Heat Pump with Remote Outdoor Unit-Air-Source) | Centrally-Ducted | H5H0V36*K*AAA* | ESH5X60M12A*+WALLCON | *97CTN0801716A* | 34400 | 16 | 9.5 | 8.5 | 34800 | 25000 | 71.84% | 1.78 | 30200 | R-454B
215679978 | 2.87 | No | No | COMFORTMAKER | HRCU-A-CB (Split System: Heat Pump with Remote Outdoor Unit-Air-Source) | Centrally-Ducted | C5H0V36*K*AAA* | ESH5X60M12A*+WALLCON | *97CTN0801716A* | 34400 | 16 | 9.5 | 8.5 | 34800 | 25000 | 71.84% | 1.78 | 30200 | R-454B
215679979 | 2.87 | No | No | DAY & NIGHT | HRCU-A-CB (Split System: Heat Pump with Remote Outdoor Unit-Air-Source) | Centrally-Ducted | C5H0V36*K*AAA* | ESH5X60M12A*+WALLCON | *97CTN0801716A* | 34400 | 16 | 9.5 | 8.5 | 34800 | 25000 | 71.84% | 1.78 | 30200 | R-454B
215679980 | 2.87 | No | No | KEEPRITE | HRCU-A-CB (Split System: Heat Pump with Remote Outdoor Unit-Air-Source) | Centrally-Ducted | C5H0V36*K*AAA* | ESH5X60M12A*+WALLCON | *97CTN0801716A* | 34400 | 16 | 9.5 | 8.5 | 34800 | 25000 | 71.84% | 1.78 | 30200 | R-454B
215679981 | 2.87 | No | No | KENMORE | HRCU-A-CB (Split System: Heat Pump with Remote Outdoor Unit-Air-Source) | Centrally-Ducted | (C,H,T)5H0V36*K*AAA* | ESH5X60M12A*+WALLCON | *97CTN0801716A* | 34400 | 16 | 9.5 | 8.5 | 34800 | 25000 | 71.84% | 1.78 | 30200 | R-454B
215679982 | 2.87 | No | No | TEMPSTAR | HRCU-A-CB (Split System: Heat Pump with Remote Outdoor Unit-Air-Source) | Centrally-Ducted | T5H0V36*K*AAA* | ESH5X60M12A*+WALLCON | *97CTN0801716A* | 34400 | 16 | 9.5 | 8.5 | 34800 | 25000 | 71.84% | 1.78 | 30200 | R-454B
215679983 | 2.88 | No | No | CARRIER | HRCU-A-CB (Split System: Heat Pump with Remote Outdoor Unit-Air-Source) | Centrally-Ducted | 27VNA036A*030* | CSAH*6012AM*+UI | 59TN7A080C21**20 | 34600 | 16.5 | 9.5 | 8.5 | 34600 | 24800 | 71.68% | 1.8 | 30000 | R-454B
215679984 | 2.88 | No | No | BRYANT HEATING AND COOLING SYSTEMS | HRCU-A-CB (Split System: Heat Pump with Remote Outdoor Unit-Air-Source) | Centrally-Ducted | 290VAN036**AA* | CSAH*6012AM*+UI | 987TA60080C21*** | 34600 | 16.5 | 9.5 | 8.5 | 34600 | 24800 | 71.68% | 1.8 | 30000 | R-454B
215679985 | 2.88 | No | No | HEIL | HRCU-A-CB (Split System: Heat Pump with Remote Outdoor Unit-Air-Source) | Centrally-Ducted | H5H0V36*K*AAA* | ESH5X60M12A*+WALLCON | *97CTN0802120A* | 34600 | 16.5 | 9.5 | 8.5 | 34600 | 24800 | 71.68% | 1.8 | 30000 | R-454B
215679986 | 2.88 | No | No | AIRQUEST | HRCU-A-CB (Split System: Heat Pump with Remote Outdoor Unit-Air-Source) | Centrally-Ducted | H5H0V36*K*AAA* | ESH5X60M12A*+WALLCON | *97CTN0802120A* | 34600 | 16.5 | 9.5 | 8.5 | 34600 | 24800 | 71.68% | 1.8 | 30000 | R-454B
215679987 | 2.88 | No | No | ARCOAIRE | HRCU-A-CB (Split System: Heat Pump with Remote Outdoor Unit-Air-Source) | Centrally-Ducted | H5H0V36*K*AAA* | ESH5X60M12A*+WALLCON | *97CTN0802120A* | 34600 | 16.5 | 9.5 | 8.5 | 34600 | 24800 | 71.68% | 1.8 | 30000 | R-454B
215679988 | 2.88 | No | No | COMFORTMAKER | HRCU-A-CB (Split System: Heat Pump with Remote Outdoor Unit-Air-Source) | Centrally-Ducted | C5H0V36*K*AAA* | ESH5X60M12A*+WALLCON | *97CTN0802120A* | 34600 | 16.5 | 9.5 | 8.5 | 34600 | 24800 | 71.68% | 1.8 | 30000 | R-454B
215679989 | 2.88 | No | No | DAY & NIGHT | HRCU-A-CB (Split System: Heat Pump with Remote Outdoor Unit-Air-Source) | Centrally-Ducted | C5H0V36*K*AAA* | ESH5X60M12A*+WALLCON | *97CTN0802120A* | 34600 | 16.5 | 9.5 | 8.5 | 34600 | 24800 | 71.68% | 1.8 | 30000 | R-454B
215679990 | 2.88 | No | No | KEEPRITE | HRCU-A-CB (Split System: Heat Pump with Remote Outdoor Unit-Air-Source) | Centrally-Ducted | C5H0V36*K*AAA* | ESH5X60M12A*+WALLCON | *97CTN0802120A* | 34600 | 16.5 | 9.5 | 8.5 | 34600 | 24800 | 71.68% | 1.8 | 30000 | R-454B
215679991 | 2.88 | No | No | KENMORE | HRCU-A-CB (Split System: Heat Pump with Remote Outdoor Unit-Air-Source) | Centrally-Ducted | (C,H,T)5H0V36*K*AAA* | ESH5X60M12A*+WALLCON | *97CTN0802120A* | 34600 | 16.5 | 9.5 | 8.5 | 34600 | 24800 | 71.68% | 1.8 | 30000 | R-454B
215679992 | 2.88 | No | No | TEMPSTAR | HRCU-A-CB (Split System: Heat Pump with Remote Outdoor Unit-Air-Source) | Centrally-Ducted | T5H0V36*K*AAA* | ESH5X60M12A*+WALLCON | *97CTN0802120A* | 34600 | 16.5 | 9.5 | 8.5 | 34600 | 24800 | 71.68% | 1.8 | 30000 | R-454B
215679993 | 2.88 | Yes | Yes | CARRIER | HRCU-A-CB (Split System: Heat Pump with Remote Outdoor Unit-Air-Source) | Centrally-Ducted | 27VNA036A*030* | CSAH*6012AM*+UI | 59TN7A100C21**22 | 34600 | 17 | 10 | 8.5 | 34600 | 24800 | 71.68% | 1.82 | 30000 | R-454B
215679994 | 2.88 | Yes | Yes | BRYANT HEATING AND COOLING SYSTEMS | HRCU-A-CB (Split System: Heat Pump with Remote Outdoor Unit-Air-Source) | Centrally-Ducted | 290VAN036**AA* | CSAH*6012AM*+UI | 987TA66100C21*** | 34600 | 17 | 10 | 8.5 | 34600 | 24800 | 71.68% | 1.82 | 30000 | R-454B
215679995 | 2.88 | Yes | Yes | HEIL | HRCU-A-CB (Split System: Heat Pump with Remote Outdoor Unit-Air-Source) | Centrally-Ducted | H5H0V36*K*AAA* | ESH5X60M12A*+WALLCON | *97CTN1002122A* | 34600 | 17 | 10 | 8.5 | 34600 | 24800 | 71.68% | 1.82 | 30000 | R-454B
215679996 | 2.88 | Yes | Yes | AIRQUEST | HRCU-A-CB (Split System: Heat Pump with Remote Outdoor Unit-Air-Source) | Centrally-Ducted | H5H0V36*K*AAA* | ESH5X60M12A*+WALLCON | *97CTN1002122A* | 34600 | 17 | 10 | 8.5 | 34600 | 24800 | 71.68% | 1.82 | 30000 | R-454B
215679997 | 2.88 | Yes | Yes | ARCOAIRE | HRCU-A-CB (Split System: Heat Pump with Remote Outdoor Unit-Air-Source) | Centrally-Ducted | H5H0V36*K*AAA* | ESH5X60M12A*+WALLCON | *97CTN1002122A* | 34600 | 17 | 10 | 8.5 | 34600 | 24800 | 71.68% | 1.82 | 30000 | R-454B
215679998 | 2.88 | Yes | Yes | COMFORTMAKER | HRCU-A-CB (Split System: Heat Pump with Remote Outdoor Unit-Air-Source) | Centrally-Ducted | C5H0V36*K*AAA* | ESH5X60M12A*+WALLCON | *97CTN1002122A* | 34600 | 17 | 10 | 8.5 | 34600 | 24800 | 71.68% | 1.82 | 30000 | R-454B
215679999 | 2.88 | Yes | Yes | DAY & NIGHT | HRCU-A-CB (Split System: Heat Pump with Remote Outdoor Unit-Air-Source) | Centrally-Ducted | C5H0V36*K*AAA* | ESH5X60M12A*+WALLCON | *97CTN1002122A* | 34600 | 17 | 10 | 8.5 | 34600 | 24800 | 71.68% | 1.82 | 30000 | R-454B
215680000 | 2.88 | Yes | Yes | KEEPRITE | HRCU-A-CB (Split System: Heat Pump with Remote Outdoor Unit-Air-Source) | Centrally-Ducted | C5H0V36*K*AAA* | ESH5X60M12A*+WALLCON | *97CTN1002122A* | 34600 | 17 | 10 | 8.5 | 34600 | 24800 | 71.68% | 1.82 | 30000 | R-454B
215680001 | 2.88 | Yes | Yes | KENMORE | HRCU-A-CB (Split System: Heat Pump with Remote Outdoor Unit-Air-Source) | Centrally-Ducted | (C,H,T)5H0V36*K*AAA* | ESH5X60M12A*+WALLCON | *97CTN1002122A* | 34600 | 17 | 10 | 8.5 | 34600 | 24800 | 71.68% | 1.82 | 30000 | R-454B
215680002 | 2.88 | Yes | Yes | TEMPSTAR | HRCU-A-CB (Split System: Heat Pump with Remote Outdoor Unit-Air-Source) | Centrally-Ducted | T5H0V36*K*AAA* | ESH5X60M12A*+WALLCON | *97CTN1002122A* | 34600 | 17 | 10 | 8.5 | 34600 | 24800 | 71.68% | 1.82 | 30000 | R-454B
215680003 | 2.88 | Yes | Yes | CARRIER | HRCU-A-CB (Split System: Heat Pump with Remote Outdoor Unit-Air-Source) | Centrally-Ducted | 27VNA036A*030* | CSAH*6012AM*+UI | 59TN7A120C24**22 | 34600 | 16.5 | 10 | 8.5 | 34600 | 24800 | 71.68% | 1.92 | 30000 | R-454B
215680004 | 2.88 | Yes | Yes | BRYANT HEATING AND COOLING SYSTEMS | HRCU-A-CB (Split System: Heat Pump with Remote Outdoor Unit-Air-Source) | Centrally-Ducted | 290VAN036**AA* | CSAH*6012AM*+UI | 987TA66120C24*** | 34600 | 16.5 | 10 | 8.5 | 34600 | 24800 | 71.68% | 1.92 | 30000 | R-454B
215680005 | 2.88 | Yes | Yes | HEIL | HRCU-A-CB (Split System: Heat Pump with Remote Outdoor Unit-Air-Source) | Centrally-Ducted | H5H0V36*K*AAA* | ESH5X60M12A*+WALLCON | *97CTN1202422A* | 34600 | 16.5 | 10 | 8.5 | 34600 | 24800 | 71.68% | 1.92 | 30000 | R-454B
215680006 | 2.88 | Yes | Yes | AIRQUEST | HRCU-A-CB (Split System: Heat Pump with Remote Outdoor Unit-Air-Source) | Centrally-Ducted | H5H0V36*K*AAA* | ESH5X60M12A*+WALLCON | *97CTN1202422A* | 34600 | 16.5 | 10 | 8.5 | 34600 | 24800 | 71.68% | 1.92 | 30000 | R-454B
215680007 | 2.88 | Yes | Yes | ARCOAIRE | HRCU-A-CB (Split System: Heat Pump with Remote Outdoor Unit-Air-Source) | Centrally-Ducted | H5H0V36*K*AAA* | ESH5X60M12A*+WALLCON | *97CTN1202422A* | 34600 | 16.5 | 10 | 8.5 | 34600 | 24800 | 71.68% | 1.92 | 30000 | R-454B
215680008 | 2.88 | Yes | Yes | COMFORTMAKER | HRCU-A-CB (Split System: Heat Pump with Remote Outdoor Unit-Air-Source) | Centrally-Ducted | C5H0V36*K*AAA* | ESH5X60M12A*+WALLCON | *97CTN1202422A* | 34600 | 16.5 | 10 | 8.5 | 34600 | 24800 | 71.68% | 1.92 | 30000 | R-454B
215680009 | 2.88 | Yes | Yes | DAY & NIGHT | HRCU-A-CB (Split System: Heat Pump with Remote Outdoor Unit-Air-Source) | Centrally-Ducted | C5H0V36*K*AAA* | ESH5X60M12A*+WALLCON | *97CTN1202422A* | 34600 | 16.5 | 10 | 8.5 | 34600 | 24800 | 71.68% | 1.92 | 30000 | R-454B
215680010 | 2.88 | Yes | Yes | KEEPRITE | HRCU-A-CB (Split System: Heat Pump with Remote Outdoor Unit-Air-Source) | Centrally-Ducted | C5H0V36*K*AAA* | ESH5X60M12A*+WALLCON | *97CTN1202422A* | 34600 | 16.5 | 10 | 8.5 | 34600 | 24800 | 71.68% | 1.92 | 30000 | R-454B
215680011 | 2.88 | Yes | Yes | KENMORE | HRCU-A-CB (Split System: Heat Pump with Remote Outdoor Unit-Air-Source) | Centrally-Ducted | (C,H,T)5H0V36*K*AAA* | ESH5X60M12A*+WALLCON | *97CTN1202422A* | 34600 | 16.5 | 10 | 8.5 | 34600 | 24800 | 71.68% | 1.92 | 30000 | R-454B
215680012 | 2.88 | Yes | Yes | TEMPSTAR | HRCU-A-CB (Split System: Heat Pump with Remote Outdoor Unit-Air-Source) | Centrally-Ducted | T5H0V36*K*AAA* | ESH5X60M12A*+WALLCON | *97CTN1202422A* | 34600 | 16.5 | 10 | 8.5 | 34600 | 24800 | 71.68% | 1.92 | 30000 | R-454B
215681293 | 3.67 | No | No | CARRIER | HRCU-A-CB (Split System: Heat Pump with Remote Outdoor Unit-Air-Source) | Centrally-Ducted | 27VNA048A*030* | CAA**4821AM*+UI | 59TN6C080C21**20 | 44000 | 17.5 | 9.5 | 9 | 48500 | 34200 | 70.52% | 2.06 | 42500 | R-454B
215681294 | 3.67 | No | No | BRYANT HEATING AND COOLING SYSTEMS | HRCU-A-CB (Split System: Heat Pump with Remote Outdoor Unit-Air-Source) | Centrally-Ducted | 290VAN048**AA* | CAA**4821AM*+UI | 986TD60080C21*** | 44000 | 17.5 | 9.5 | 9 | 48500 | 34200 | 70.52% | 2.06 | 42500 | R-454B
215681295 | 3.67 | No | No | HEIL | HRCU-A-CB (Split System: Heat Pump with Remote Outdoor Unit-Air-Source) | Centrally-Ducted | H5H0V48*K*AAA* | EA*5X48M21A*+WALLCON | *96CTN0802120B* | 44000 | 17.5 | 9.5 | 9 | 48500 | 34200 | 70.52% | 2.06 | 42500 | R-454B
215681296 | 3.67 | No | No | AIRQUEST | HRCU-A-CB (Split System: Heat Pump with Remote Outdoor Unit-Air-Source) | Centrally-Ducted | H5H0V48*K*AAA* | EA*5X48M21A*+WALLCON | *96CTN0802120B* | 44000 | 17.5 | 9.5 | 9 | 48500 | 34200 | 70.52% | 2.06 | 42500 | R-454B
215681297 | 3.67 | No | No | ARCOAIRE | HRCU-A-CB (Split System: Heat Pump with Remote Outdoor Unit-Air-Source) | Centrally-Ducted | H5H0V48*K*AAA* | EA*5X48M21A*+WALLCON | *96CTN0802120B* | 44000 | 17.5 | 9.5 | 9 | 48500 | 34200 | 70.52% | 2.06 | 42500 | R-454B
215681298 | 3.67 | No | No | COMFORTMAKER | HRCU-A-CB (Split System: Heat Pump with Remote Outdoor Unit-Air-Source) | Centrally-Ducted | C5H0V48*K*AAA* | EA*5X48M21A*+WALLCON | *96CTN0802120B* | 44000 | 17.5 | 9.5 | 9 | 48500 | 34200 | 70.52% | 2.06 | 42500 | R-454B
215681299 | 3.67 | No | No | DAY & NIGHT | HRCU-A-CB (Split System: Heat Pump with Remote Outdoor Unit-Air-Source) | Centrally-Ducted | C5H0V48*K*AAA* | EA*5X48M21A*+WALLCON | *96CTN0802120B* | 44000 | 17.5 | 9.5 | 9 | 48500 | 34200 | 70.52% | 2.06 | 42500 | R-454B
215681300 | 3.67 | No | No | KEEPRITE | HRCU-A-CB (Split System: Heat Pump with Remote Outdoor Unit-Air-Source) | Centrally-Ducted | C5H0V48*K*AAA* | EA*5X48M21A*+WALLCON | *96CTN0802120B* | 44000 | 17.5 | 9.5 | 9 | 48500 | 34200 | 70.52% | 2.06 | 42500 | R-454B
215681301 | 3.67 | No | No | KENMORE | HRCU-A-CB (Split System: Heat Pump with Remote Outdoor Unit-Air-Source) | Centrally-Ducted | (C,H,T)5H0V48*K*AAA* | EA*5X48M21A*+WALLCON | *96CTN0802120B* | 44000 | 17.5 | 9.5 | 9 | 48500 | 34200 | 70.52% | 2.06 | 42500 | R-454B
215681302 | 3.67 | No | No | TEMPSTAR | HRCU-A-CB (Split System: Heat Pump with Remote Outdoor Unit-Air-Source) | Centrally-Ducted | T5H0V48*K*AAA* | EA*5X48M21A*+WALLCON | *96CTN0802120B* | 44000 | 17.5 | 9.5 | 9 | 48500 | 34200 | 70.52% | 2.06 | 42500 | R-454B
215681303 | 3.67 | No | No | CARRIER | HRCU-A-CB (Split System: Heat Pump with Remote Outdoor Unit-Air-Source) | Centrally-Ducted | 27VNA048A*030* | CAA**4821AM*+UI | 58CU*B040C17**12 | 44000 | 17.5 | 9.5 | 9 | 48500 | 34000 | 70.1% | 2.04 | 42500 | R-454B
215681304 | 3.67 | No | No | BRYANT HEATING AND COOLING SYSTEMS | HRCU-A-CB (Split System: Heat Pump with Remote Outdoor Unit-Air-Source) | Centrally-Ducted | 290VAN048**AA* | CAA**4821AM*+UI | 83*CB36040C17*** | 44000 | 17.5 | 9.5 | 9 | 48500 | 34000 | 70.1% | 2.04 | 42500 | R-454B
215681305 | 3.67 | No | No | HEIL | HRCU-A-CB (Split System: Heat Pump with Remote Outdoor Unit-Air-Source) | Centrally-Ducted | H5H0V48*K*AAA* | EA*5X48M21A*+WALLCON | *80CSU0401712B* | 44000 | 17.5 | 9.5 | 9 | 48500 | 34000 | 70.1% | 2.04 | 42500 | R-454B
215681306 | 3.67 | No | No | AIRQUEST | HRCU-A-CB (Split System: Heat Pump with Remote Outdoor Unit-Air-Source) | Centrally-Ducted | H5H0V48*K*AAA* | EA*5X48M21A*+WALLCON | *80CSU0401712B* | 44000 | 17.5 | 9.5 | 9 | 48500 | 34000 | 70.1% | 2.04 | 42500 | R-454B
215681307 | 3.67 | No | No | ARCOAIRE | HRCU-A-CB (Split System: Heat Pump with Remote Outdoor Unit-Air-Source) | Centrally-Ducted | H5H0V48*K*AAA* | EA*5X48M21A*+WALLCON | *80CSU0401712B* | 44000 | 17.5 | 9.5 | 9 | 48500 | 34000 | 70.1% | 2.04 | 42500 | R-454B
215681308 | 3.67 | No | No | COMFORTMAKER | HRCU-A-CB (Split System: Heat Pump with Remote Outdoor Unit-Air-Source) | Centrally-Ducted | C5H0V48*K*AAA* | EA*5X48M21A*+WALLCON | *80CSU0401712B* | 44000 | 17.5 | 9.5 | 9 | 48500 | 34000 | 70.1% | 2.04 | 42500 | R-454B
215681309 | 3.67 | No | No | DAY & NIGHT | HRCU-A-CB (Split System: Heat Pump with Remote Outdoor Unit-Air-Source) | Centrally-Ducted | C5H0V48*K*AAA* | EA*5X48M21A*+WALLCON | *80CSU0401712B* | 44000 | 17.5 | 9.5 | 9 | 48500 | 34000 | 70.1% | 2.04 | 42500 | R-454B
215681310 | 3.67 | No | No | KEEPRITE | HRCU-A-CB (Split System: Heat Pump with Remote Outdoor Unit-Air-Source) | Centrally-Ducted | C5H0V48*K*AAA* | EA*5X48M21A*+WALLCON | *80CSU0401712B* | 44000 | 17.5 | 9.5 | 9 | 48500 | 34000 | 70.1% | 2.04 | 42500 | R-454B
215681311 | 3.67 | No | No | KENMORE | HRCU-A-CB (Split System: Heat Pump with Remote Outdoor Unit-Air-Source) | Centrally-Ducted | (C,H,T)5H0V48*K*AAA* | EA*5X48M21A*+WALLCON | *80CSU0401712B* | 44000 | 17.5 | 9.5 | 9 | 48500 | 34000 | 70.1% | 2.04 | 42500 | R-454B
215681312 | 3.67 | No | No | TEMPSTAR | HRCU-A-CB (Split System: Heat Pump with Remote Outdoor Unit-Air-Source) | Centrally-Ducted | T5H0V48*K*AAA* | EA*5X48M21A*+WALLCON | *80CSU0401712B* | 44000 | 17.5 | 9.5 | 9 | 48500 | 34000 | 70.1% | 2.04 | 42500 | R-454B
215681313 | 3.67 | No | No | CARRIER | HRCU-A-CB (Split System: Heat Pump with Remote Outdoor Unit-Air-Source) | Centrally-Ducted | 27VNA048A*030* | CAA**4821AM*+UI | 58CU*B060C17**16 | 44000 | 17 | 9.5 | 9 | 48500 | 34200 | 70.52% | 2.04 | 42500 | R-454B
215681314 | 3.67 | No | No | BRYANT HEATING AND COOLING SYSTEMS | HRCU-A-CB (Split System: Heat Pump with Remote Outdoor Unit-Air-Source) | Centrally-Ducted | 290VAN048**AA* | CAA**4821AM*+UI | 83*CB48060C17*** | 44000 | 17 | 9.5 | 9 | 48500 | 34200 | 70.52% | 2.04 | 42500 | R-454B
215681315 | 3.67 | No | No | HEIL | HRCU-A-CB (Split System: Heat Pump with Remote Outdoor Unit-Air-Source) | Centrally-Ducted | H5H0V48*K*AAA* | EA*5X48M21A*+WALLCON | *80CSU0601716B* | 44000 | 17 | 9.5 | 9 | 48500 | 34200 | 70.52% | 2.04 | 42500 | R-454B
215681316 | 3.67 | No | No | AIRQUEST | HRCU-A-CB (Split System: Heat Pump with Remote Outdoor Unit-Air-Source) | Centrally-Ducted | H5H0V48*K*AAA* | EA*5X48M21A*+WALLCON | *80CSU0601716B* | 44000 | 17 | 9.5 | 9 | 48500 | 34200 | 70.52% | 2.04 | 42500 | R-454B
215681317 | 3.67 | No | No | ARCOAIRE | HRCU-A-CB (Split System: Heat Pump with Remote Outdoor Unit-Air-Source) | Centrally-Ducted | H5H0V48*K*AAA* | EA*5X48M21A*+WALLCON | *80CSU0601716B* | 44000 | 17 | 9.5 | 9 | 48500 | 34200 | 70.52% | 2.04 | 42500 | R-454B
215681318 | 3.67 | No | No | COMFORTMAKER | HRCU-A-CB (Split System: Heat Pump with Remote Outdoor Unit-Air-Source) | Centrally-Ducted | C5H0V48*K*AAA* | EA*5X48M21A*+WALLCON | *80CSU0601716B* | 44000 | 17 | 9.5 | 9 | 48500 | 34200 | 70.52% | 2.04 | 42500 | R-454B
215681319 | 3.67 | No | No | DAY & NIGHT | HRCU-A-CB (Split System: Heat Pump with Remote Outdoor Unit-Air-Source) | Centrally-Ducted | C5H0V48*K*AAA* | EA*5X48M21A*+WALLCON | *80CSU0601716B* | 44000 | 17 | 9.5 | 9 | 48500 | 34200 | 70.52% | 2.04 | 42500 | R-454B
215681320 | 3.67 | No | No | KEEPRITE | HRCU-A-CB (Split System: Heat Pump with Remote Outdoor Unit-Air-Source) | Centrally-Ducted | C5H0V48*K*AAA* | EA*5X48M21A*+WALLCON | *80CSU0601716B* | 44000 | 17 | 9.5 | 9 | 48500 | 34200 | 70.52% | 2.04 | 42500 | R-454B
215681321 | 3.67 | No | No | KENMORE | HRCU-A-CB (Split System: Heat Pump with Remote Outdoor Unit-Air-Source) | Centrally-Ducted | (C,H,T)5H0V48*K*AAA* | EA*5X48M21A*+WALLCON | *80CSU0601716B* | 44000 | 17 | 9.5 | 9 | 48500 | 34200 | 70.52% | 2.04 | 42500 | R-454B
215681322 | 3.67 | No | No | TEMPSTAR | HRCU-A-CB (Split System: Heat Pump with Remote Outdoor Unit-Air-Source) | Centrally-Ducted | T5H0V48*K*AAA* | EA*5X48M21A*+WALLCON | *80CSU0601716B* | 44000 | 17 | 9.5 | 9 | 48500 | 34200 | 70.52% | 2.04 | 42500 | R-454B
215681333 | 3.67 | No | No | CARRIER | HRCU-A-CB (Split System: Heat Pump with Remote Outdoor Unit-Air-Source) | Centrally-Ducted | 27VNA048A*030* | CAA**4821AM*+UI | 58CU*B100C21**20 | 44000 | 17 | 9.5 | 9 | 48500 | 34000 | 70.1% | 2.04 | 42500 | R-454B
215681334 | 3.67 | No | No | BRYANT HEATING AND COOLING SYSTEMS | HRCU-A-CB (Split System: Heat Pump with Remote Outdoor Unit-Air-Source) | Centrally-Ducted | 290VAN048**AA* | CAA**4821AM*+UI | 83*CB60100C21*** | 44000 | 17 | 9.5 | 9 | 48500 | 34000 | 70.1% | 2.04 | 42500 | R-454B
215681335 | 3.67 | No | No | HEIL | HRCU-A-CB (Split System: Heat Pump with Remote Outdoor Unit-Air-Source) | Centrally-Ducted | H5H0V48*K*AAA* | EA*5X48M21A*+WALLCON | *80CSU1002120B* | 44000 | 17 | 9.5 | 9 | 48500 | 34000 | 70.1% | 2.04 | 42500 | R-454B
215681336 | 3.67 | No | No | AIRQUEST | HRCU-A-CB (Split System: Heat Pump with Remote Outdoor Unit-Air-Source) | Centrally-Ducted | H5H0V48*K*AAA* | EA*5X48M21A*+WALLCON | *80CSU1002120B* | 44000 | 17 | 9.5 | 9 | 48500 | 34000 | 70.1% | 2.04 | 42500 | R-454B
215681337 | 3.67 | No | No | ARCOAIRE | HRCU-A-CB (Split System: Heat Pump with Remote Outdoor Unit-Air-Source) | Centrally-Ducted | H5H0V48*K*AAA* | EA*5X48M21A*+WALLCON | *80CSU1002120B* | 44000 | 17 | 9.5 | 9 | 48500 | 34000 | 70.1% | 2.04 | 42500 | R-454B
215681338 | 3.67 | No | No | COMFORTMAKER | HRCU-A-CB (Split System: Heat Pump with Remote Outdoor Unit-Air-Source) | Centrally-Ducted | C5H0V48*K*AAA* | EA*5X48M21A*+WALLCON | *80CSU1002120B* | 44000 | 17 | 9.5 | 9 | 48500 | 34000 | 70.1% | 2.04 | 42500 | R-454B
215681339 | 3.67 | No | No | DAY & NIGHT | HRCU-A-CB (Split System: Heat Pump with Remote Outdoor Unit-Air-Source) | Centrally-Ducted | C5H0V48*K*AAA* | EA*5X48M21A*+WALLCON | *80CSU1002120B* | 44000 | 17 | 9.5 | 9 | 48500 | 34000 | 70.1% | 2.04 | 42500 | R-454B
215681340 | 3.67 | No | No | KEEPRITE | HRCU-A-CB (Split System: Heat Pump with Remote Outdoor Unit-Air-Source) | Centrally-Ducted | C5H0V48*K*AAA* | EA*5X48M21A*+WALLCON | *80CSU1002120B* | 44000 | 17 | 9.5 | 9 | 48500 | 34000 | 70.1% | 2.04 | 42500 | R-454B
215681341 | 3.67 | No | No | KENMORE | HRCU-A-CB (Split System: Heat Pump with Remote Outdoor Unit-Air-Source) | Centrally-Ducted | (C,H,T)5H0V48*K*AAA* | EA*5X48M21A*+WALLCON | *80CSU1002120B* | 44000 | 17 | 9.5 | 9 | 48500 | 34000 | 70.1% | 2.04 | 42500 | R-454B
215681342 | 3.67 | No | No | TEMPSTAR | HRCU-A-CB (Split System: Heat Pump with Remote Outdoor Unit-Air-Source) | Centrally-Ducted | T5H0V48*K*AAA* | EA*5X48M21A*+WALLCON | *80CSU1002120B* | 44000 | 17 | 9.5 | 9 | 48500 | 34000 | 70.1% | 2.04 | 42500 | R-454B
215681343 | 3.67 | No | No | CARRIER | HRCU-A-CB (Split System: Heat Pump with Remote Outdoor Unit-Air-Source) | Centrally-Ducted | 27VNA048A*030* | CAA**4821AM*+UI | 59TN7A080C17**16 | 44000 | 17 | 9 | 9 | 49000 | 34600 | 70.61% | 2.04 | 43000 | R-454B
215681344 | 3.67 | No | No | BRYANT HEATING AND COOLING SYSTEMS | HRCU-A-CB (Split System: Heat Pump with Remote Outdoor Unit-Air-Source) | Centrally-Ducted | 290VAN048**AA* | CAA**4821AM*+UI | 987TA42080C17*** | 44000 | 17 | 9 | 9 | 49000 | 34600 | 70.61% | 2.04 | 43000 | R-454B
215681345 | 3.67 | No | No | HEIL | HRCU-A-CB (Split System: Heat Pump with Remote Outdoor Unit-Air-Source) | Centrally-Ducted | H5H0V48*K*AAA* | EA*5X48M21A*+WALLCON | *97CTN0801716A* | 44000 | 17 | 9 | 9 | 49000 | 34600 | 70.61% | 2.04 | 43000 | R-454B
215681346 | 3.67 | No | No | AIRQUEST | HRCU-A-CB (Split System: Heat Pump with Remote Outdoor Unit-Air-Source) | Centrally-Ducted | H5H0V48*K*AAA* | EA*5X48M21A*+WALLCON | *97CTN0801716A* | 44000 | 17 | 9 | 9 | 49000 | 34600 | 70.61% | 2.04 | 43000 | R-454B
215681347 | 3.67 | No | No | ARCOAIRE | HRCU-A-CB (Split System: Heat Pump with Remote Outdoor Unit-Air-Source) | Centrally-Ducted | H5H0V48*K*AAA* | EA*5X48M21A*+WALLCON | *97CTN0801716A* | 44000 | 17 | 9 | 9 | 49000 | 34600 | 70.61% | 2.04 | 43000 | R-454B
215681348 | 3.67 | No | No | COMFORTMAKER | HRCU-A-CB (Split System: Heat Pump with Remote Outdoor Unit-Air-Source) | Centrally-Ducted | C5H0V48*K*AAA* | EA*5X48M21A*+WALLCON | *97CTN0801716A* | 44000 | 17 | 9 | 9 | 49000 | 34600 | 70.61% | 2.04 | 43000 | R-454B
215681349 | 3.67 | No | No | DAY & NIGHT | HRCU-A-CB (Split System: Heat Pump with Remote Outdoor Unit-Air-Source) | Centrally-Ducted | C5H0V48*K*AAA* | EA*5X48M21A*+WALLCON | *97CTN0801716A* | 44000 | 17 | 9 | 9 | 49000 | 34600 | 70.61% | 2.04 | 43000 | R-454B
215681350 | 3.67 | No | No | KEEPRITE | HRCU-A-CB (Split System: Heat Pump with Remote Outdoor Unit-Air-Source) | Centrally-Ducted | C5H0V48*K*AAA* | EA*5X48M21A*+WALLCON | *97CTN0801716A* | 44000 | 17 | 9 | 9 | 49000 | 34600 | 70.61% | 2.04 | 43000 | R-454B
215681351 | 3.67 | No | No | KENMORE | HRCU-A-CB (Split System: Heat Pump with Remote Outdoor Unit-Air-Source) | Centrally-Ducted | (C,H,T)5H0V48*K*AAA* | EA*5X48M21A*+WALLCON | *97CTN0801716A* | 44000 | 17 | 9 | 9 | 49000 | 34600 | 70.61% | 2.04 | 43000 | R-454B
215681352 | 3.67 | No | No | TEMPSTAR | HRCU-A-CB (Split System: Heat Pump with Remote Outdoor Unit-Air-Source) | Centrally-Ducted | T5H0V48*K*AAA* | EA*5X48M21A*+WALLCON | *97CTN0801716A* | 44000 | 17 | 9 | 9 | 49000 | 34600 | 70.61% | 2.04 | 43000 | R-454B
215681353 | 3.67 | No | No | CARRIER | HRCU-A-CB (Split System: Heat Pump with Remote Outdoor Unit-Air-Source) | Centrally-Ducted | 27VNA048A*030* | CAA**4821AM*+UI | 59TN7A080C21**20 | 44000 | 17.5 | 9.5 | 9 | 48500 | 34200 | 70.52% | 2.06 | 42500 | R-454B
215681354 | 3.67 | No | No | BRYANT HEATING AND COOLING SYSTEMS | HRCU-A-CB (Split System: Heat Pump with Remote Outdoor Unit-Air-Source) | Centrally-Ducted | 290VAN048**AA* | CAA**4821AM*+UI | 987TA60080C21*** | 44000 | 17.5 | 9.5 | 9 | 48500 | 34200 | 70.52% | 2.06 | 42500 | R-454B
215681355 | 3.67 | No | No | HEIL | HRCU-A-CB (Split System: Heat Pump with Remote Outdoor Unit-Air-Source) | Centrally-Ducted | H5H0V48*K*AAA* | EA*5X48M21A*+WALLCON | *97CTN0802120A* | 44000 | 17.5 | 9.5 | 9 | 48500 | 34200 | 70.52% | 2.06 | 42500 | R-454B
215681356 | 3.67 | No | No | AIRQUEST | HRCU-A-CB (Split System: Heat Pump with Remote Outdoor Unit-Air-Source) | Centrally-Ducted | H5H0V48*K*AAA* | EA*5X48M21A*+WALLCON | *97CTN0802120A* | 44000 | 17.5 | 9.5 | 9 | 48500 | 34200 | 70.52% | 2.06 | 42500 | R-454B
215681357 | 3.67 | No | No | ARCOAIRE | HRCU-A-CB (Split System: Heat Pump with Remote Outdoor Unit-Air-Source) | Centrally-Ducted | H5H0V48*K*AAA* | EA*5X48M21A*+WALLCON | *97CTN0802120A* | 44000 | 17.5 | 9.5 | 9 | 48500 | 34200 | 70.52% | 2.06 | 42500 | R-454B
215681358 | 3.67 | No | No | COMFORTMAKER | HRCU-A-CB (Split System: Heat Pump with Remote Outdoor Unit-Air-Source) | Centrally-Ducted | C5H0V48*K*AAA* | EA*5X48M21A*+WALLCON | *97CTN0802120A* | 44000 | 17.5 | 9.5 | 9 | 48500 | 34200 | 70.52% | 2.06 | 42500 | R-454B
215681359 | 3.67 | No | No | DAY & NIGHT | HRCU-A-CB (Split System: Heat Pump with Remote Outdoor Unit-Air-Source) | Centrally-Ducted | C5H0V48*K*AAA* | EA*5X48M21A*+WALLCON | *97CTN0802120A* | 44000 | 17.5 | 9.5 | 9 | 48500 | 34200 | 70.52% | 2.06 | 42500 | R-454B
215681360 | 3.67 | No | No | KEEPRITE | HRCU-A-CB (Split System: Heat Pump with Remote Outdoor Unit-Air-Source) | Centrally-Ducted | C5H0V48*K*AAA* | EA*5X48M21A*+WALLCON | *97CTN0802120A* | 44000 | 17.5 | 9.5 | 9 | 48500 | 34200 | 70.52% | 2.06 | 42500 | R-454B
215681361 | 3.67 | No | No | KENMORE | HRCU-A-CB (Split System: Heat Pump with Remote Outdoor Unit-Air-Source) | Centrally-Ducted | (C,H,T)5H0V48*K*AAA* | EA*5X48M21A*+WALLCON | *97CTN0802120A* | 44000 | 17.5 | 9.5 | 9 | 48500 | 34200 | 70.52% | 2.06 | 42500 | R-454B
215681362 | 3.67 | No | No | TEMPSTAR | HRCU-A-CB (Split System: Heat Pump with Remote Outdoor Unit-Air-Source) | Centrally-Ducted | T5H0V48*K*AAA* | EA*5X48M21A*+WALLCON | *97CTN0802120A* | 44000 | 17.5 | 9.5 | 9 | 48500 | 34200 | 70.52% | 2.06 | 42500 | R-454B
215681363 | 3.67 | No | No | CARRIER | HRCU-A-CB (Split System: Heat Pump with Remote Outdoor Unit-Air-Source) | Centrally-Ducted | 27VNA048A*030* | CAA**4821AM*+UI | 59TN7A100C21**22 | 44000 | 18 | 9.5 | 9 | 48500 | 34000 | 70.1% | 2.04 | 42500 | R-454B
215681364 | 3.67 | No | No | BRYANT HEATING AND COOLING SYSTEMS | HRCU-A-CB (Split System: Heat Pump with Remote Outdoor Unit-Air-Source) | Centrally-Ducted | 290VAN048**AA* | CAA**4821AM*+UI | 987TA66100C21*** | 44000 | 18 | 9.5 | 9 | 48500 | 34000 | 70.1% | 2.04 | 42500 | R-454B
215681365 | 3.67 | No | No | HEIL | HRCU-A-CB (Split System: Heat Pump with Remote Outdoor Unit-Air-Source) | Centrally-Ducted | H5H0V48*K*AAA* | EA*5X48M21A*+WALLCON | *97CTN1002122A* | 44000 | 18 | 9.5 | 9 | 48500 | 34000 | 70.1% | 2.04 | 42500 | R-454B
215681366 | 3.67 | No | No | AIRQUEST | HRCU-A-CB (Split System: Heat Pump with Remote Outdoor Unit-Air-Source) | Centrally-Ducted | H5H0V48*K*AAA* | EA*5X48M21A*+WALLCON | *97CTN1002122A* | 44000 | 18 | 9.5 | 9 | 48500 | 34000 | 70.1% | 2.04 | 42500 | R-454B
215681367 | 3.67 | No | No | ARCOAIRE | HRCU-A-CB (Split System: Heat Pump with Remote Outdoor Unit-Air-Source) | Centrally-Ducted | H5H0V48*K*AAA* | EA*5X48M21A*+WALLCON | *97CTN1002122A* | 44000 | 18 | 9.5 | 9 | 48500 | 34000 | 70.1% | 2.04 | 42500 | R-454B
215681368 | 3.67 | No | No | COMFORTMAKER | HRCU-A-CB (Split System: Heat Pump with Remote Outdoor Unit-Air-Source) | Centrally-Ducted | C5H0V48*K*AAA* | EA*5X48M21A*+WALLCON | *97CTN1002122A* | 44000 | 18 | 9.5 | 9 | 48500 | 34000 | 70.1% | 2.04 | 42500 | R-454B
215681369 | 3.67 | No | No | DAY & NIGHT | HRCU-A-CB (Split System: Heat Pump with Remote Outdoor Unit-Air-Source) | Centrally-Ducted | C5H0V48*K*AAA* | EA*5X48M21A*+WALLCON | *97CTN1002122A* | 44000 | 18 | 9.5 | 9 | 48500 | 34000 | 70.1% | 2.04 | 42500 | R-454B
215681370 | 3.67 | No | No | KEEPRITE | HRCU-A-CB (Split System: Heat Pump with Remote Outdoor Unit-Air-Source) | Centrally-Ducted | C5H0V48*K*AAA* | EA*5X48M21A*+WALLCON | *97CTN1002122A* | 44000 | 18 | 9.5 | 9 | 48500 | 34000 | 70.1% | 2.04 | 42500 | R-454B
215681371 | 3.67 | No | No | KENMORE | HRCU-A-CB (Split System: Heat Pump with Remote Outdoor Unit-Air-Source) | Centrally-Ducted | (C,H,T)5H0V48*K*AAA* | EA*5X48M21A*+WALLCON | *97CTN1002122A* | 44000 | 18 | 9.5 | 9 | 48500 | 34000 | 70.1% | 2.04 | 42500 | R-454B
215681372 | 3.67 | No | No | TEMPSTAR | HRCU-A-CB (Split System: Heat Pump with Remote Outdoor Unit-Air-Source) | Centrally-Ducted | T5H0V48*K*AAA* | EA*5X48M21A*+WALLCON | *97CTN1002122A* | 44000 | 18 | 9.5 | 9 | 48500 | 34000 | 70.1% | 2.04 | 42500 | R-454B
215681373 | 3.75 | Yes | Yes | CARRIER | HRCU-A-CB (Split System: Heat Pump with Remote Outdoor Unit-Air-Source) | Centrally-Ducted | 27VNA048A*030* | CAA**6024AM*+UI | 59TN6C080C21**20 | 45000 | 18 | 10 | 9 | 47500 | 33600 | 70.74% | 2.06 | 42000 | R-454B
215681374 | 3.75 | Yes | Yes | BRYANT HEATING AND COOLING SYSTEMS | HRCU-A-CB (Split System: Heat Pump with Remote Outdoor Unit-Air-Source) | Centrally-Ducted | 290VAN048**AA* | CAA**6024AM*+UI | 986TD60080C21*** | 45000 | 18 | 10 | 9 | 47500 | 33600 | 70.74% | 2.06 | 42000 | R-454B
215681375 | 3.75 | Yes | Yes | HEIL | HRCU-A-CB (Split System: Heat Pump with Remote Outdoor Unit-Air-Source) | Centrally-Ducted | H5H0V48*K*AAA* | EA*5X60M24A*+WALLCON | *96CTN0802120B* | 45000 | 18 | 10 | 9 | 47500 | 33600 | 70.74% | 2.06 | 42000 | R-454B
215681376 | 3.75 | Yes | Yes | AIRQUEST | HRCU-A-CB (Split System: Heat Pump with Remote Outdoor Unit-Air-Source) | Centrally-Ducted | H5H0V48*K*AAA* | EA*5X60M24A*+WALLCON | *96CTN0802120B* | 45000 | 18 | 10 | 9 | 47500 | 33600 | 70.74% | 2.06 | 42000 | R-454B
215681377 | 3.75 | Yes | Yes | ARCOAIRE | HRCU-A-CB (Split System: Heat Pump with Remote Outdoor Unit-Air-Source) | Centrally-Ducted | H5H0V48*K*AAA* | EA*5X60M24A*+WALLCON | *96CTN0802120B* | 45000 | 18 | 10 | 9 | 47500 | 33600 | 70.74% | 2.06 | 42000 | R-454B
215681378 | 3.75 | Yes | Yes | COMFORTMAKER | HRCU-A-CB (Split System: Heat Pump with Remote Outdoor Unit-Air-Source) | Centrally-Ducted | C5H0V48*K*AAA* | EA*5X60M24A*+WALLCON | *96CTN0802120B* | 45000 | 18 | 10 | 9 | 47500 | 33600 | 70.74% | 2.06 | 42000 | R-454B
215681379 | 3.75 | Yes | Yes | DAY & NIGHT | HRCU-A-CB (Split System: Heat Pump with Remote Outdoor Unit-Air-Source) | Centrally-Ducted | C5H0V48*K*AAA* | EA*5X60M24A*+WALLCON | *96CTN0802120B* | 45000 | 18 | 10 | 9 | 47500 | 33600 | 70.74% | 2.06 | 42000 | R-454B
215681380 | 3.75 | Yes | Yes | KEEPRITE | HRCU-A-CB (Split System: Heat Pump with Remote Outdoor Unit-Air-Source) | Centrally-Ducted | C5H0V48*K*AAA* | EA*5X60M24A*+WALLCON | *96CTN0802120B* | 45000 | 18 | 10 | 9 | 47500 | 33600 | 70.74% | 2.06 | 42000 | R-454B
215681381 | 3.75 | Yes | Yes | KENMORE | HRCU-A-CB (Split System: Heat Pump with Remote Outdoor Unit-Air-Source) | Centrally-Ducted | (C,H,T)5H0V48*K*AAA* | EA*5X60M24A*+WALLCON | *96CTN0802120B* | 45000 | 18 | 10 | 9 | 47500 | 33600 | 70.74% | 2.06 | 42000 | R-454B
215681382 | 3.75 | Yes | Yes | TEMPSTAR | HRCU-A-CB (Split System: Heat Pump with Remote Outdoor Unit-Air-Source) | Centrally-Ducted | T5H0V48*K*AAA* | EA*5X60M24A*+WALLCON | *96CTN0802120B* | 45000 | 18 | 10 | 9 | 47500 | 33600 | 70.74% | 2.06 | 42000 | R-454B
215681383 | 3.79 | No | No | CARRIER | HRCU-A-CB (Split System: Heat Pump with Remote Outdoor Unit-Air-Source) | Centrally-Ducted | 27VNA048A*030* | CAA**6024AM*+UI | 58CU*B080C21**20 | 45500 | 18 | 9.5 | 9 | 47000 | 33400 | 71.06% | 2.06 | 41500 | R-454B
215681384 | 3.79 | No | No | BRYANT HEATING AND COOLING SYSTEMS | HRCU-A-CB (Split System: Heat Pump with Remote Outdoor Unit-Air-Source) | Centrally-Ducted | 290VAN048**AA* | CAA**6024AM*+UI | 83*CB60080C21*** | 45500 | 18 | 9.5 | 9 | 47000 | 33400 | 71.06% | 2.06 | 41500 | R-454B
215681385 | 3.79 | No | No | HEIL | HRCU-A-CB (Split System: Heat Pump with Remote Outdoor Unit-Air-Source) | Centrally-Ducted | H5H0V48*K*AAA* | EA*5X60M24A*+WALLCON | *80CSU0802120B* | 45500 | 18 | 9.5 | 9 | 47000 | 33400 | 71.06% | 2.06 | 41500 | R-454B
215681386 | 3.79 | No | No | AIRQUEST | HRCU-A-CB (Split System: Heat Pump with Remote Outdoor Unit-Air-Source) | Centrally-Ducted | H5H0V48*K*AAA* | EA*5X60M24A*+WALLCON | *80CSU0802120B* | 45500 | 18 | 9.5 | 9 | 47000 | 33400 | 71.06% | 2.06 | 41500 | R-454B
215681387 | 3.79 | No | No | ARCOAIRE | HRCU-A-CB (Split System: Heat Pump with Remote Outdoor Unit-Air-Source) | Centrally-Ducted | H5H0V48*K*AAA* | EA*5X60M24A*+WALLCON | *80CSU0802120B* | 45500 | 18 | 9.5 | 9 | 47000 | 33400 | 71.06% | 2.06 | 41500 | R-454B
215681388 | 3.79 | No | No | COMFORTMAKER | HRCU-A-CB (Split System: Heat Pump with Remote Outdoor Unit-Air-Source) | Centrally-Ducted | C5H0V48*K*AAA* | EA*5X60M24A*+WALLCON | *80CSU0802120B* | 45500 | 18 | 9.5 | 9 | 47000 | 33400 | 71.06% | 2.06 | 41500 | R-454B
215681389 | 3.79 | No | No | DAY & NIGHT | HRCU-A-CB (Split System: Heat Pump with Remote Outdoor Unit-Air-Source) | Centrally-Ducted | C5H0V48*K*AAA* | EA*5X60M24A*+WALLCON | *80CSU0802120B* | 45500 | 18 | 9.5 | 9 | 47000 | 33400 | 71.06% | 2.06 | 41500 | R-454B
215681390 | 3.79 | No | No | KEEPRITE | HRCU-A-CB (Split System: Heat Pump with Remote Outdoor Unit-Air-Source) | Centrally-Ducted | C5H0V48*K*AAA* | EA*5X60M24A*+WALLCON | *80CSU0802120B* | 45500 | 18 | 9.5 | 9 | 47000 | 33400 | 71.06% | 2.06 | 41500 | R-454B
215681391 | 3.79 | No | No | KENMORE | HRCU-A-CB (Split System: Heat Pump with Remote Outdoor Unit-Air-Source) | Centrally-Ducted | (C,H,T)5H0V48*K*AAA* | EA*5X60M24A*+WALLCON | *80CSU0802120B* | 45500 | 18 | 9.5 | 9 | 47000 | 33400 | 71.06% | 2.06 | 41500 | R-454B
215681392 | 3.79 | No | No | TEMPSTAR | HRCU-A-CB (Split System: Heat Pump with Remote Outdoor Unit-Air-Source) | Centrally-Ducted | T5H0V48*K*AAA* | EA*5X60M24A*+WALLCON | *80CSU0802120B* | 45500 | 18 | 9.5 | 9 | 47000 | 33400 | 71.06% | 2.06 | 41500 | R-454B
215681393 | 3.75 | No | No | CARRIER | HRCU-A-CB (Split System: Heat Pump with Remote Outdoor Unit-Air-Source) | Centrally-Ducted | 27VNA048A*030* | CAA**6024AM*+UI | 58CU*B100C21**20 | 45000 | 17.5 | 9.5 | 9 | 47500 | 33600 | 70.74% | 2.06 | 41500 | R-454B
215681394 | 3.75 | No | No | BRYANT HEATING AND COOLING SYSTEMS | HRCU-A-CB (Split System: Heat Pump with Remote Outdoor Unit-Air-Source) | Centrally-Ducted | 290VAN048**AA* | CAA**6024AM*+UI | 83*CB60100C21*** | 45000 | 17.5 | 9.5 | 9 | 47500 | 33600 | 70.74% | 2.06 | 41500 | R-454B
215681395 | 3.75 | No | No | HEIL | HRCU-A-CB (Split System: Heat Pump with Remote Outdoor Unit-Air-Source) | Centrally-Ducted | H5H0V48*K*AAA* | EA*5X60M24A*+WALLCON | *80CSU1002120B* | 45000 | 17.5 | 9.5 | 9 | 47500 | 33600 | 70.74% | 2.06 | 41500 | R-454B
215681396 | 3.75 | No | No | AIRQUEST | HRCU-A-CB (Split System: Heat Pump with Remote Outdoor Unit-Air-Source) | Centrally-Ducted | H5H0V48*K*AAA* | EA*5X60M24A*+WALLCON | *80CSU1002120B* | 45000 | 17.5 | 9.5 | 9 | 47500 | 33600 | 70.74% | 2.06 | 41500 | R-454B
215681397 | 3.75 | No | No | ARCOAIRE | HRCU-A-CB (Split System: Heat Pump with Remote Outdoor Unit-Air-Source) | Centrally-Ducted | H5H0V48*K*AAA* | EA*5X60M24A*+WALLCON | *80CSU1002120B* | 45000 | 17.5 | 9.5 | 9 | 47500 | 33600 | 70.74% | 2.06 | 41500 | R-454B
215681398 | 3.75 | No | No | COMFORTMAKER | HRCU-A-CB (Split System: Heat Pump with Remote Outdoor Unit-Air-Source) | Centrally-Ducted | C5H0V48*K*AAA* | EA*5X60M24A*+WALLCON | *80CSU1002120B* | 45000 | 17.5 | 9.5 | 9 | 47500 | 33600 | 70.74% | 2.06 | 41500 | R-454B
215681399 | 3.75 | No | No | DAY & NIGHT | HRCU-A-CB (Split System: Heat Pump with Remote Outdoor Unit-Air-Source) | Centrally-Ducted | C5H0V48*K*AAA* | EA*5X60M24A*+WALLCON | *80CSU1002120B* | 45000 | 17.5 | 9.5 | 9 | 47500 | 33600 | 70.74% | 2.06 | 41500 | R-454B
215681400 | 3.75 | No | No | KEEPRITE | HRCU-A-CB (Split System: Heat Pump with Remote Outdoor Unit-Air-Source) | Centrally-Ducted | C5H0V48*K*AAA* | EA*5X60M24A*+WALLCON | *80CSU1002120B* | 45000 | 17.5 | 9.5 | 9 | 47500 | 33600 | 70.74% | 2.06 | 41500 | R-454B
215681401 | 3.75 | No | No | KENMORE | HRCU-A-CB (Split System: Heat Pump with Remote Outdoor Unit-Air-Source) | Centrally-Ducted | (C,H,T)5H0V48*K*AAA* | EA*5X60M24A*+WALLCON | *80CSU1002120B* | 45000 | 17.5 | 9.5 | 9 | 47500 | 33600 | 70.74% | 2.06 | 41500 | R-454B
215681402 | 3.75 | No | No | TEMPSTAR | HRCU-A-CB (Split System: Heat Pump with Remote Outdoor Unit-Air-Source) | Centrally-Ducted | T5H0V48*K*AAA* | EA*5X60M24A*+WALLCON | *80CSU1002120B* | 45000 | 17.5 | 9.5 | 9 | 47500 | 33600 | 70.74% | 2.06 | 41500 | R-454B
215681403 | 3.75 | Yes | Yes | CARRIER | HRCU-A-CB (Split System: Heat Pump with Remote Outdoor Unit-Air-Source) | Centrally-Ducted | 27VNA048A*030* | CAA**6024AM*+UI | 59TN7A080C21**20 | 45000 | 18 | 10 | 9 | 47500 | 33600 | 70.74% | 2.06 | 42000 | R-454B
215681404 | 3.75 | Yes | Yes | BRYANT HEATING AND COOLING SYSTEMS | HRCU-A-CB (Split System: Heat Pump with Remote Outdoor Unit-Air-Source) | Centrally-Ducted | 290VAN048**AA* | CAA**6024AM*+UI | 987TA60080C21*** | 45000 | 18 | 10 | 9 | 47500 | 33600 | 70.74% | 2.06 | 42000 | R-454B
215681405 | 3.75 | Yes | Yes | HEIL | HRCU-A-CB (Split System: Heat Pump with Remote Outdoor Unit-Air-Source) | Centrally-Ducted | H5H0V48*K*AAA* | EA*5X60M24A*+WALLCON | *97CTN0802120A* | 45000 | 18 | 10 | 9 | 47500 | 33600 | 70.74% | 2.06 | 42000 | R-454B
215681406 | 3.75 | Yes | Yes | AIRQUEST | HRCU-A-CB (Split System: Heat Pump with Remote Outdoor Unit-Air-Source) | Centrally-Ducted | H5H0V48*K*AAA* | EA*5X60M24A*+WALLCON | *97CTN0802120A* | 45000 | 18 | 10 | 9 | 47500 | 33600 | 70.74% | 2.06 | 42000 | R-454B
215681407 | 3.75 | Yes | Yes | ARCOAIRE | HRCU-A-CB (Split System: Heat Pump with Remote Outdoor Unit-Air-Source) | Centrally-Ducted | H5H0V48*K*AAA* | EA*5X60M24A*+WALLCON | *97CTN0802120A* | 45000 | 18 | 10 | 9 | 47500 | 33600 | 70.74% | 2.06 | 42000 | R-454B
215681408 | 3.75 | Yes | Yes | COMFORTMAKER | HRCU-A-CB (Split System: Heat Pump with Remote Outdoor Unit-Air-Source) | Centrally-Ducted | C5H0V48*K*AAA* | EA*5X60M24A*+WALLCON | *97CTN0802120A* | 45000 | 18 | 10 | 9 | 47500 | 33600 | 70.74% | 2.06 | 42000 | R-454B
215681409 | 3.75 | Yes | Yes | DAY & NIGHT | HRCU-A-CB (Split System: Heat Pump with Remote Outdoor Unit-Air-Source) | Centrally-Ducted | C5H0V48*K*AAA* | EA*5X60M24A*+WALLCON | *97CTN0802120A* | 45000 | 18 | 10 | 9 | 47500 | 33600 | 70.74% | 2.06 | 42000 | R-454B
215681410 | 3.75 | Yes | Yes | KEEPRITE | HRCU-A-CB (Split System: Heat Pump with Remote Outdoor Unit-Air-Source) | Centrally-Ducted | C5H0V48*K*AAA* | EA*5X60M24A*+WALLCON | *97CTN0802120A* | 45000 | 18 | 10 | 9 | 47500 | 33600 | 70.74% | 2.06 | 42000 | R-454B
215681411 | 3.75 | Yes | Yes | KENMORE | HRCU-A-CB (Split System: Heat Pump with Remote Outdoor Unit-Air-Source) | Centrally-Ducted | (C,H,T)5H0V48*K*AAA* | EA*5X60M24A*+WALLCON | *97CTN0802120A* | 45000 | 18 | 10 | 9 | 47500 | 33600 | 70.74% | 2.06 | 42000 | R-454B
215681412 | 3.75 | Yes | Yes | TEMPSTAR | HRCU-A-CB (Split System: Heat Pump with Remote Outdoor Unit-Air-Source) | Centrally-Ducted | T5H0V48*K*AAA* | EA*5X60M24A*+WALLCON | *97CTN0802120A* | 45000 | 18 | 10 | 9 | 47500 | 33600 | 70.74% | 2.06 | 42000 | R-454B
215681413 | 3.75 | Yes | Yes | CARRIER | HRCU-A-CB (Split System: Heat Pump with Remote Outdoor Unit-Air-Source) | Centrally-Ducted | 27VNA048A*030* | CAA**6024AM*+UI | 59TN7A100C21**22 | 45000 | 18 | 10 | 9 | 47500 | 33600 | 70.74% | 2.06 | 41500 | R-454B
215681414 | 3.75 | Yes | Yes | BRYANT HEATING AND COOLING SYSTEMS | HRCU-A-CB (Split System: Heat Pump with Remote Outdoor Unit-Air-Source) | Centrally-Ducted | 290VAN048**AA* | CAA**6024AM*+UI | 987TA66100C21*** | 45000 | 18 | 10 | 9 | 47500 | 33600 | 70.74% | 2.06 | 41500 | R-454B
215681415 | 3.75 | Yes | Yes | HEIL | HRCU-A-CB (Split System: Heat Pump with Remote Outdoor Unit-Air-Source) | Centrally-Ducted | H5H0V48*K*AAA* | EA*5X60M24A*+WALLCON | *97CTN1002122A* | 45000 | 18 | 10 | 9 | 47500 | 33600 | 70.74% | 2.06 | 41500 | R-454B
215681416 | 3.75 | Yes | Yes | AIRQUEST | HRCU-A-CB (Split System: Heat Pump with Remote Outdoor Unit-Air-Source) | Centrally-Ducted | H5H0V48*K*AAA* | EA*5X60M24A*+WALLCON | *97CTN1002122A* | 45000 | 18 | 10 | 9 | 47500 | 33600 | 70.74% | 2.06 | 41500 | R-454B
215681417 | 3.75 | Yes | Yes | ARCOAIRE | HRCU-A-CB (Split System: Heat Pump with Remote Outdoor Unit-Air-Source) | Centrally-Ducted | H5H0V48*K*AAA* | EA*5X60M24A*+WALLCON | *97CTN1002122A* | 45000 | 18 | 10 | 9 | 47500 | 33600 | 70.74% | 2.06 | 41500 | R-454B
215681418 | 3.75 | Yes | Yes | COMFORTMAKER | HRCU-A-CB (Split System: Heat Pump with Remote Outdoor Unit-Air-Source) | Centrally-Ducted | C5H0V48*K*AAA* | EA*5X60M24A*+WALLCON | *97CTN1002122A* | 45000 | 18 | 10 | 9 | 47500 | 33600 | 70.74% | 2.06 | 41500 | R-454B
215681419 | 3.75 | Yes | Yes | DAY & NIGHT | HRCU-A-CB (Split System: Heat Pump with Remote Outdoor Unit-Air-Source) | Centrally-Ducted | C5H0V48*K*AAA* | EA*5X60M24A*+WALLCON | *97CTN1002122A* | 45000 | 18 | 10 | 9 | 47500 | 33600 | 70.74% | 2.06 | 41500 | R-454B
215681420 | 3.75 | Yes | Yes | KEEPRITE | HRCU-A-CB (Split System: Heat Pump with Remote Outdoor Unit-Air-Source) | Centrally-Ducted | C5H0V48*K*AAA* | EA*5X60M24A*+WALLCON | *97CTN1002122A* | 45000 | 18 | 10 | 9 | 47500 | 33600 | 70.74% | 2.06 | 41500 | R-454B
215681421 | 3.75 | Yes | Yes | KENMORE | HRCU-A-CB (Split System: Heat Pump with Remote Outdoor Unit-Air-Source) | Centrally-Ducted | (C,H,T)5H0V48*K*AAA* | EA*5X60M24A*+WALLCON | *97CTN1002122A* | 45000 | 18 | 10 | 9 | 47500 | 33600 | 70.74% | 2.06 | 41500 | R-454B
215681422 | 3.75 | Yes | Yes | TEMPSTAR | HRCU-A-CB (Split System: Heat Pump with Remote Outdoor Unit-Air-Source) | Centrally-Ducted | T5H0V48*K*AAA* | EA*5X60M24A*+WALLCON | *97CTN1002122A* | 45000 | 18 | 10 | 9 | 47500 | 33600 | 70.74% | 2.06 | 41500 | R-454B
215681423 | 3.75 | Yes | Yes | CARRIER | HRCU-A-CB (Split System: Heat Pump with Remote Outdoor Unit-Air-Source) | Centrally-Ducted | 27VNA048A*030* | CAA**6024AM*+UI | 59TN7A120C24**22 | 45000 | 18 | 10 | 9 | 47500 | 33600 | 70.74% | 2.06 | 41500 | R-454B
215681424 | 3.75 | Yes | Yes | BRYANT HEATING AND COOLING SYSTEMS | HRCU-A-CB (Split System: Heat Pump with Remote Outdoor Unit-Air-Source) | Centrally-Ducted | 290VAN048**AA* | CAA**6024AM*+UI | 987TA66120C24*** | 45000 | 18 | 10 | 9 | 47500 | 33600 | 70.74% | 2.06 | 41500 | R-454B
215681425 | 3.75 | Yes | Yes | HEIL | HRCU-A-CB (Split System: Heat Pump with Remote Outdoor Unit-Air-Source) | Centrally-Ducted | H5H0V48*K*AAA* | EA*5X60M24A*+WALLCON | *97CTN1202422A* | 45000 | 18 | 10 | 9 | 47500 | 33600 | 70.74% | 2.06 | 41500 | R-454B
215681426 | 3.75 | Yes | Yes | AIRQUEST | HRCU-A-CB (Split System: Heat Pump with Remote Outdoor Unit-Air-Source) | Centrally-Ducted | H5H0V48*K*AAA* | EA*5X60M24A*+WALLCON | *97CTN1202422A* | 45000 | 18 | 10 | 9 | 47500 | 33600 | 70.74% | 2.06 | 41500 | R-454B
215681427 | 3.75 | Yes | Yes | ARCOAIRE | HRCU-A-CB (Split System: Heat Pump with Remote Outdoor Unit-Air-Source) | Centrally-Ducted | H5H0V48*K*AAA* | EA*5X60M24A*+WALLCON | *97CTN1202422A* | 45000 | 18 | 10 | 9 | 47500 | 33600 | 70.74% | 2.06 | 41500 | R-454B
215681428 | 3.75 | Yes | Yes | COMFORTMAKER | HRCU-A-CB (Split System: Heat Pump with Remote Outdoor Unit-Air-Source) | Centrally-Ducted | C5H0V48*K*AAA* | EA*5X60M24A*+WALLCON | *97CTN1202422A* | 45000 | 18 | 10 | 9 | 47500 | 33600 | 70.74% | 2.06 | 41500 | R-454B
215681429 | 3.75 | Yes | Yes | DAY & NIGHT | HRCU-A-CB (Split System: Heat Pump with Remote Outdoor Unit-Air-Source) | Centrally-Ducted | C5H0V48*K*AAA* | EA*5X60M24A*+WALLCON | *97CTN1202422A* | 45000 | 18 | 10 | 9 | 47500 | 33600 | 70.74% | 2.06 | 41500 | R-454B
215681430 | 3.75 | Yes | Yes | KEEPRITE | HRCU-A-CB (Split System: Heat Pump with Remote Outdoor Unit-Air-Source) | Centrally-Ducted | C5H0V48*K*AAA* | EA*5X60M24A*+WALLCON | *97CTN1202422A* | 45000 | 18 | 10 | 9 | 47500 | 33600 | 70.74% | 2.06 | 41500 | R-454B
215681431 | 3.75 | Yes | Yes | KENMORE | HRCU-A-CB (Split System: Heat Pump with Remote Outdoor Unit-Air-Source) | Centrally-Ducted | (C,H,T)5H0V48*K*AAA* | EA*5X60M24A*+WALLCON | *97CTN1202422A* | 45000 | 18 | 10 | 9 | 47500 | 33600 | 70.74% | 2.06 | 41500 | R-454B
215681432 | 3.75 | Yes | Yes | TEMPSTAR | HRCU-A-CB (Split System: Heat Pump with Remote Outdoor Unit-Air-Source) | Centrally-Ducted | T5H0V48*K*AAA* | EA*5X60M24A*+WALLCON | *97CTN1202422A* | 45000 | 18 | 10 | 9 | 47500 | 33600 | 70.74% | 2.06 | 41500 | R-454B
215681433 | 3.83 | Yes | Yes | CARRIER | HRCU-A-CB (Split System: Heat Pump with Remote Outdoor Unit-Air-Source) | Centrally-Ducted | 27VNA048A*030* | CAA**6121AM*+UI | 59TN6C080C21**20 | 46000 | 18 | 10 | 9 | 48000 | 33800 | 70.42% | 2.08 | 42000 | R-454B
215681434 | 3.83 | Yes | Yes | BRYANT HEATING AND COOLING SYSTEMS | HRCU-A-CB (Split System: Heat Pump with Remote Outdoor Unit-Air-Source) | Centrally-Ducted | 290VAN048**AA* | CAA**6121AM*+UI | 986TD60080C21*** | 46000 | 18 | 10 | 9 | 48000 | 33800 | 70.42% | 2.08 | 42000 | R-454B
215681435 | 3.83 | Yes | Yes | HEIL | HRCU-A-CB (Split System: Heat Pump with Remote Outdoor Unit-Air-Source) | Centrally-Ducted | H5H0V48*K*AAA* | EA*5X61M21A*+WALLCON | *96CTN0802120B* | 46000 | 18 | 10 | 9 | 48000 | 33800 | 70.42% | 2.08 | 42000 | R-454B
215681436 | 3.83 | Yes | Yes | AIRQUEST | HRCU-A-CB (Split System: Heat Pump with Remote Outdoor Unit-Air-Source) | Centrally-Ducted | H5H0V48*K*AAA* | EA*5X61M21A*+WALLCON | *96CTN0802120B* | 46000 | 18 | 10 | 9 | 48000 | 33800 | 70.42% | 2.08 | 42000 | R-454B
215681437 | 3.83 | Yes | Yes | ARCOAIRE | HRCU-A-CB (Split System: Heat Pump with Remote Outdoor Unit-Air-Source) | Centrally-Ducted | H5H0V48*K*AAA* | EA*5X61M21A*+WALLCON | *96CTN0802120B* | 46000 | 18 | 10 | 9 | 48000 | 33800 | 70.42% | 2.08 | 42000 | R-454B
215681438 | 3.83 | Yes | Yes | COMFORTMAKER | HRCU-A-CB (Split System: Heat Pump with Remote Outdoor Unit-Air-Source) | Centrally-Ducted | C5H0V48*K*AAA* | EA*5X61M21A*+WALLCON | *96CTN0802120B* | 46000 | 18 | 10 | 9 | 48000 | 33800 | 70.42% | 2.08 | 42000 | R-454B
215681439 | 3.83 | Yes | Yes | DAY & NIGHT | HRCU-A-CB (Split System: Heat Pump with Remote Outdoor Unit-Air-Source) | Centrally-Ducted | C5H0V48*K*AAA* | EA*5X61M21A*+WALLCON | *96CTN0802120B* | 46000 | 18 | 10 | 9 | 48000 | 33800 | 70.42% | 2.08 | 42000 | R-454B
215681440 | 3.83 | Yes | Yes | KEEPRITE | HRCU-A-CB (Split System: Heat Pump with Remote Outdoor Unit-Air-Source) | Centrally-Ducted | C5H0V48*K*AAA* | EA*5X61M21A*+WALLCON | *96CTN0802120B* | 46000 | 18 | 10 | 9 | 48000 | 33800 | 70.42% | 2.08 | 42000 | R-454B
215681441 | 3.83 | Yes | Yes | KENMORE | HRCU-A-CB (Split System: Heat Pump with Remote Outdoor Unit-Air-Source) | Centrally-Ducted | (C,H,T)5H0V48*K*AAA* | EA*5X61M21A*+WALLCON | *96CTN0802120B* | 46000 | 18 | 10 | 9 | 48000 | 33800 | 70.42% | 2.08 | 42000 | R-454B
215681442 | 3.83 | Yes | Yes | TEMPSTAR | HRCU-A-CB (Split System: Heat Pump with Remote Outdoor Unit-Air-Source) | Centrally-Ducted | T5H0V48*K*AAA* | EA*5X61M21A*+WALLCON | *96CTN0802120B* | 46000 | 18 | 10 | 9 | 48000 | 33800 | 70.42% | 2.08 | 42000 | R-454B
215681443 | 3.83 | No | No | CARRIER | HRCU-A-CB (Split System: Heat Pump with Remote Outdoor Unit-Air-Source) | Centrally-Ducted | 27VNA048A*030* | CAA**6121AM*+UI | 58CU*B040C17**12 | 46000 | 18 | 9.5 | 9 | 47500 | 33600 | 70.74% | 2.06 | 42000 | R-454B
215681444 | 3.83 | No | No | BRYANT HEATING AND COOLING SYSTEMS | HRCU-A-CB (Split System: Heat Pump with Remote Outdoor Unit-Air-Source) | Centrally-Ducted | 290VAN048**AA* | CAA**6121AM*+UI | 83*CB36040C17*** | 46000 | 18 | 9.5 | 9 | 47500 | 33600 | 70.74% | 2.06 | 42000 | R-454B
215681445 | 3.83 | No | No | HEIL | HRCU-A-CB (Split System: Heat Pump with Remote Outdoor Unit-Air-Source) | Centrally-Ducted | H5H0V48*K*AAA* | EA*5X61M21A*+WALLCON | *80CSU0401712B* | 46000 | 18 | 9.5 | 9 | 47500 | 33600 | 70.74% | 2.06 | 42000 | R-454B
215681446 | 3.83 | No | No | AIRQUEST | HRCU-A-CB (Split System: Heat Pump with Remote Outdoor Unit-Air-Source) | Centrally-Ducted | H5H0V48*K*AAA* | EA*5X61M21A*+WALLCON | *80CSU0401712B* | 46000 | 18 | 9.5 | 9 | 47500 | 33600 | 70.74% | 2.06 | 42000 | R-454B
215681447 | 3.83 | No | No | ARCOAIRE | HRCU-A-CB (Split System: Heat Pump with Remote Outdoor Unit-Air-Source) | Centrally-Ducted | H5H0V48*K*AAA* | EA*5X61M21A*+WALLCON | *80CSU0401712B* | 46000 | 18 | 9.5 | 9 | 47500 | 33600 | 70.74% | 2.06 | 42000 | R-454B
215681448 | 3.83 | No | No | COMFORTMAKER | HRCU-A-CB (Split System: Heat Pump with Remote Outdoor Unit-Air-Source) | Centrally-Ducted | C5H0V48*K*AAA* | EA*5X61M21A*+WALLCON | *80CSU0401712B* | 46000 | 18 | 9.5 | 9 | 47500 | 33600 | 70.74% | 2.06 | 42000 | R-454B
215681449 | 3.83 | No | No | DAY & NIGHT | HRCU-A-CB (Split System: Heat Pump with Remote Outdoor Unit-Air-Source) | Centrally-Ducted | C5H0V48*K*AAA* | EA*5X61M21A*+WALLCON | *80CSU0401712B* | 46000 | 18 | 9.5 | 9 | 47500 | 33600 | 70.74% | 2.06 | 42000 | R-454B
215681450 | 3.83 | No | No | KEEPRITE | HRCU-A-CB (Split System: Heat Pump with Remote Outdoor Unit-Air-Source) | Centrally-Ducted | C5H0V48*K*AAA* | EA*5X61M21A*+WALLCON | *80CSU0401712B* | 46000 | 18 | 9.5 | 9 | 47500 | 33600 | 70.74% | 2.06 | 42000 | R-454B
215681451 | 3.83 | No | No | KENMORE | HRCU-A-CB (Split System: Heat Pump with Remote Outdoor Unit-Air-Source) | Centrally-Ducted | (C,H,T)5H0V48*K*AAA* | EA*5X61M21A*+WALLCON | *80CSU0401712B* | 46000 | 18 | 9.5 | 9 | 47500 | 33600 | 70.74% | 2.06 | 42000 | R-454B
215681452 | 3.83 | No | No | TEMPSTAR | HRCU-A-CB (Split System: Heat Pump with Remote Outdoor Unit-Air-Source) | Centrally-Ducted | T5H0V48*K*AAA* | EA*5X61M21A*+WALLCON | *80CSU0401712B* | 46000 | 18 | 9.5 | 9 | 47500 | 33600 | 70.74% | 2.06 | 42000 | R-454B
215681453 | 3.83 | No | No | CARRIER | HRCU-A-CB (Split System: Heat Pump with Remote Outdoor Unit-Air-Source) | Centrally-Ducted | 27VNA048A*030* | CAA**6121AM*+UI | 58CU*B060C17**16 | 46000 | 17.5 | 9.5 | 9 | 48000 | 33800 | 70.42% | 2.08 | 42000 | R-454B
215681454 | 3.83 | No | No | BRYANT HEATING AND COOLING SYSTEMS | HRCU-A-CB (Split System: Heat Pump with Remote Outdoor Unit-Air-Source) | Centrally-Ducted | 290VAN048**AA* | CAA**6121AM*+UI | 83*CB48060C17*** | 46000 | 17.5 | 9.5 | 9 | 48000 | 33800 | 70.42% | 2.08 | 42000 | R-454B
215681455 | 3.83 | No | No | HEIL | HRCU-A-CB (Split System: Heat Pump with Remote Outdoor Unit-Air-Source) | Centrally-Ducted | H5H0V48*K*AAA* | EA*5X61M21A*+WALLCON | *80CSU0601716B* | 46000 | 17.5 | 9.5 | 9 | 48000 | 33800 | 70.42% | 2.08 | 42000 | R-454B
215681456 | 3.83 | No | No | AIRQUEST | HRCU-A-CB (Split System: Heat Pump with Remote Outdoor Unit-Air-Source) | Centrally-Ducted | H5H0V48*K*AAA* | EA*5X61M21A*+WALLCON | *80CSU0601716B* | 46000 | 17.5 | 9.5 | 9 | 48000 | 33800 | 70.42% | 2.08 | 42000 | R-454B
215681457 | 3.83 | No | No | ARCOAIRE | HRCU-A-CB (Split System: Heat Pump with Remote Outdoor Unit-Air-Source) | Centrally-Ducted | H5H0V48*K*AAA* | EA*5X61M21A*+WALLCON | *80CSU0601716B* | 46000 | 17.5 | 9.5 | 9 | 48000 | 33800 | 70.42% | 2.08 | 42000 | R-454B
215681458 | 3.83 | No | No | COMFORTMAKER | HRCU-A-CB (Split System: Heat Pump with Remote Outdoor Unit-Air-Source) | Centrally-Ducted | C5H0V48*K*AAA* | EA*5X61M21A*+WALLCON | *80CSU0601716B* | 46000 | 17.5 | 9.5 | 9 | 48000 | 33800 | 70.42% | 2.08 | 42000 | R-454B
215681459 | 3.83 | No | No | DAY & NIGHT | HRCU-A-CB (Split System: Heat Pump with Remote Outdoor Unit-Air-Source) | Centrally-Ducted | C5H0V48*K*AAA* | EA*5X61M21A*+WALLCON | *80CSU0601716B* | 46000 | 17.5 | 9.5 | 9 | 48000 | 33800 | 70.42% | 2.08 | 42000 | R-454B
215681460 | 3.83 | No | No | KEEPRITE | HRCU-A-CB (Split System: Heat Pump with Remote Outdoor Unit-Air-Source) | Centrally-Ducted | C5H0V48*K*AAA* | EA*5X61M21A*+WALLCON | *80CSU0601716B* | 46000 | 17.5 | 9.5 | 9 | 48000 | 33800 | 70.42% | 2.08 | 42000 | R-454B
215681461 | 3.83 | No | No | KENMORE | HRCU-A-CB (Split System: Heat Pump with Remote Outdoor Unit-Air-Source) | Centrally-Ducted | (C,H,T)5H0V48*K*AAA* | EA*5X61M21A*+WALLCON | *80CSU0601716B* | 46000 | 17.5 | 9.5 | 9 | 48000 | 33800 | 70.42% | 2.08 | 42000 | R-454B
215681462 | 3.83 | No | No | TEMPSTAR | HRCU-A-CB (Split System: Heat Pump with Remote Outdoor Unit-Air-Source) | Centrally-Ducted | T5H0V48*K*AAA* | EA*5X61M21A*+WALLCON | *80CSU0601716B* | 46000 | 17.5 | 9.5 | 9 | 48000 | 33800 | 70.42% | 2.08 | 42000 | R-454B
215681463 | 3.83 | Yes | Yes | CARRIER | HRCU-A-CB (Split System: Heat Pump with Remote Outdoor Unit-Air-Source) | Centrally-Ducted | 27VNA048A*030* | CAA**6121AM*+UI | 58CU*B080C21**20 | 46000 | 18 | 10 | 9 | 47500 | 33400 | 70.32% | 2.08 | 41500 | R-454B
215681464 | 3.83 | Yes | Yes | BRYANT HEATING AND COOLING SYSTEMS | HRCU-A-CB (Split System: Heat Pump with Remote Outdoor Unit-Air-Source) | Centrally-Ducted | 290VAN048**AA* | CAA**6121AM*+UI | 83*CB60080C21*** | 46000 | 18 | 10 | 9 | 47500 | 33400 | 70.32% | 2.08 | 41500 | R-454B
215681465 | 3.83 | Yes | Yes | HEIL | HRCU-A-CB (Split System: Heat Pump with Remote Outdoor Unit-Air-Source) | Centrally-Ducted | H5H0V48*K*AAA* | EA*5X61M21A*+WALLCON | *80CSU0802120B* | 46000 | 18 | 10 | 9 | 47500 | 33400 | 70.32% | 2.08 | 41500 | R-454B
215681466 | 3.83 | Yes | Yes | AIRQUEST | HRCU-A-CB (Split System: Heat Pump with Remote Outdoor Unit-Air-Source) | Centrally-Ducted | H5H0V48*K*AAA* | EA*5X61M21A*+WALLCON | *80CSU0802120B* | 46000 | 18 | 10 | 9 | 47500 | 33400 | 70.32% | 2.08 | 41500 | R-454B
215681467 | 3.83 | Yes | Yes | ARCOAIRE | HRCU-A-CB (Split System: Heat Pump with Remote Outdoor Unit-Air-Source) | Centrally-Ducted | H5H0V48*K*AAA* | EA*5X61M21A*+WALLCON | *80CSU0802120B* | 46000 | 18 | 10 | 9 | 47500 | 33400 | 70.32% | 2.08 | 41500 | R-454B
215681468 | 3.83 | Yes | Yes | COMFORTMAKER | HRCU-A-CB (Split System: Heat Pump with Remote Outdoor Unit-Air-Source) | Centrally-Ducted | C5H0V48*K*AAA* | EA*5X61M21A*+WALLCON | *80CSU0802120B* | 46000 | 18 | 10 | 9 | 47500 | 33400 | 70.32% | 2.08 | 41500 | R-454B
215681469 | 3.83 | Yes | Yes | DAY & NIGHT | HRCU-A-CB (Split System: Heat Pump with Remote Outdoor Unit-Air-Source) | Centrally-Ducted | C5H0V48*K*AAA* | EA*5X61M21A*+WALLCON | *80CSU0802120B* | 46000 | 18 | 10 | 9 | 47500 | 33400 | 70.32% | 2.08 | 41500 | R-454B
215681470 | 3.83 | Yes | Yes | KEEPRITE | HRCU-A-CB (Split System: Heat Pump with Remote Outdoor Unit-Air-Source) | Centrally-Ducted | C5H0V48*K*AAA* | EA*5X61M21A*+WALLCON | *80CSU0802120B* | 46000 | 18 | 10 | 9 | 47500 | 33400 | 70.32% | 2.08 | 41500 | R-454B
215681471 | 3.83 | Yes | Yes | KENMORE | HRCU-A-CB (Split System: Heat Pump with Remote Outdoor Unit-Air-Source) | Centrally-Ducted | (C,H,T)5H0V48*K*AAA* | EA*5X61M21A*+WALLCON | *80CSU0802120B* | 46000 | 18 | 10 | 9 | 47500 | 33400 | 70.32% | 2.08 | 41500 | R-454B
215681472 | 3.83 | Yes | Yes | TEMPSTAR | HRCU-A-CB (Split System: Heat Pump with Remote Outdoor Unit-Air-Source) | Centrally-Ducted | T5H0V48*K*AAA* | EA*5X61M21A*+WALLCON | *80CSU0802120B* | 46000 | 18 | 10 | 9 | 47500 | 33400 | 70.32% | 2.08 | 41500 | R-454B
215681473 | 3.83 | No | No | CARRIER | HRCU-A-CB (Split System: Heat Pump with Remote Outdoor Unit-Air-Source) | Centrally-Ducted | 27VNA048A*030* | CAA**6121AM*+UI | 58CU*B100C21**20 | 46000 | 17.5 | 9.5 | 9 | 47500 | 33600 | 70.74% | 2.06 | 42000 | R-454B
215681474 | 3.83 | No | No | BRYANT HEATING AND COOLING SYSTEMS | HRCU-A-CB (Split System: Heat Pump with Remote Outdoor Unit-Air-Source) | Centrally-Ducted | 290VAN048**AA* | CAA**6121AM*+UI | 83*CB60100C21*** | 46000 | 17.5 | 9.5 | 9 | 47500 | 33600 | 70.74% | 2.06 | 42000 | R-454B
215681475 | 3.83 | No | No | HEIL | HRCU-A-CB (Split System: Heat Pump with Remote Outdoor Unit-Air-Source) | Centrally-Ducted | H5H0V48*K*AAA* | EA*5X61M21A*+WALLCON | *80CSU1002120B* | 46000 | 17.5 | 9.5 | 9 | 47500 | 33600 | 70.74% | 2.06 | 42000 | R-454B
215681476 | 3.83 | No | No | AIRQUEST | HRCU-A-CB (Split System: Heat Pump with Remote Outdoor Unit-Air-Source) | Centrally-Ducted | H5H0V48*K*AAA* | EA*5X61M21A*+WALLCON | *80CSU1002120B* | 46000 | 17.5 | 9.5 | 9 | 47500 | 33600 | 70.74% | 2.06 | 42000 | R-454B
215681477 | 3.83 | No | No | ARCOAIRE | HRCU-A-CB (Split System: Heat Pump with Remote Outdoor Unit-Air-Source) | Centrally-Ducted | H5H0V48*K*AAA* | EA*5X61M21A*+WALLCON | *80CSU1002120B* | 46000 | 17.5 | 9.5 | 9 | 47500 | 33600 | 70.74% | 2.06 | 42000 | R-454B
215681478 | 3.83 | No | No | COMFORTMAKER | HRCU-A-CB (Split System: Heat Pump with Remote Outdoor Unit-Air-Source) | Centrally-Ducted | C5H0V48*K*AAA* | EA*5X61M21A*+WALLCON | *80CSU1002120B* | 46000 | 17.5 | 9.5 | 9 | 47500 | 33600 | 70.74% | 2.06 | 42000 | R-454B
215681479 | 3.83 | No | No | DAY & NIGHT | HRCU-A-CB (Split System: Heat Pump with Remote Outdoor Unit-Air-Source) | Centrally-Ducted | C5H0V48*K*AAA* | EA*5X61M21A*+WALLCON | *80CSU1002120B* | 46000 | 17.5 | 9.5 | 9 | 47500 | 33600 | 70.74% | 2.06 | 42000 | R-454B
215681480 | 3.83 | No | No | KEEPRITE | HRCU-A-CB (Split System: Heat Pump with Remote Outdoor Unit-Air-Source) | Centrally-Ducted | C5H0V48*K*AAA* | EA*5X61M21A*+WALLCON | *80CSU1002120B* | 46000 | 17.5 | 9.5 | 9 | 47500 | 33600 | 70.74% | 2.06 | 42000 | R-454B
215681481 | 3.83 | No | No | KENMORE | HRCU-A-CB (Split System: Heat Pump with Remote Outdoor Unit-Air-Source) | Centrally-Ducted | (C,H,T)5H0V48*K*AAA* | EA*5X61M21A*+WALLCON | *80CSU1002120B* | 46000 | 17.5 | 9.5 | 9 | 47500 | 33600 | 70.74% | 2.06 | 42000 | R-454B
215681482 | 3.83 | No | No | TEMPSTAR | HRCU-A-CB (Split System: Heat Pump with Remote Outdoor Unit-Air-Source) | Centrally-Ducted | T5H0V48*K*AAA* | EA*5X61M21A*+WALLCON | *80CSU1002120B* | 46000 | 17.5 | 9.5 | 9 | 47500 | 33600 | 70.74% | 2.06 | 42000 | R-454B
215681483 | 3.79 | No | No | CARRIER | HRCU-A-CB (Split System: Heat Pump with Remote Outdoor Unit-Air-Source) | Centrally-Ducted | 27VNA048A*030* | CAA**6121AM*+UI | 59TN7A080C17**16 | 45500 | 17.5 | 9.5 | 9 | 48000 | 34200 | 71.25% | 2.06 | 42500 | R-454B
215681484 | 3.79 | No | No | BRYANT HEATING AND COOLING SYSTEMS | HRCU-A-CB (Split System: Heat Pump with Remote Outdoor Unit-Air-Source) | Centrally-Ducted | 290VAN048**AA* | CAA**6121AM*+UI | 987TA42080C17*** | 45500 | 17.5 | 9.5 | 9 | 48000 | 34200 | 71.25% | 2.06 | 42500 | R-454B
215681485 | 3.79 | No | No | HEIL | HRCU-A-CB (Split System: Heat Pump with Remote Outdoor Unit-Air-Source) | Centrally-Ducted | H5H0V48*K*AAA* | EA*5X61M21A*+WALLCON | *97CTN0801716A* | 45500 | 17.5 | 9.5 | 9 | 48000 | 34200 | 71.25% | 2.06 | 42500 | R-454B
215681486 | 3.79 | No | No | AIRQUEST | HRCU-A-CB (Split System: Heat Pump with Remote Outdoor Unit-Air-Source) | Centrally-Ducted | H5H0V48*K*AAA* | EA*5X61M21A*+WALLCON | *97CTN0801716A* | 45500 | 17.5 | 9.5 | 9 | 48000 | 34200 | 71.25% | 2.06 | 42500 | R-454B
215681487 | 3.79 | No | No | ARCOAIRE | HRCU-A-CB (Split System: Heat Pump with Remote Outdoor Unit-Air-Source) | Centrally-Ducted | H5H0V48*K*AAA* | EA*5X61M21A*+WALLCON | *97CTN0801716A* | 45500 | 17.5 | 9.5 | 9 | 48000 | 34200 | 71.25% | 2.06 | 42500 | R-454B
215681488 | 3.79 | No | No | COMFORTMAKER | HRCU-A-CB (Split System: Heat Pump with Remote Outdoor Unit-Air-Source) | Centrally-Ducted | C5H0V48*K*AAA* | EA*5X61M21A*+WALLCON | *97CTN0801716A* | 45500 | 17.5 | 9.5 | 9 | 48000 | 34200 | 71.25% | 2.06 | 42500 | R-454B
215681489 | 3.79 | No | No | DAY & NIGHT | HRCU-A-CB (Split System: Heat Pump with Remote Outdoor Unit-Air-Source) | Centrally-Ducted | C5H0V48*K*AAA* | EA*5X61M21A*+WALLCON | *97CTN0801716A* | 45500 | 17.5 | 9.5 | 9 | 48000 | 34200 | 71.25% | 2.06 | 42500 | R-454B
215681490 | 3.79 | No | No | KEEPRITE | HRCU-A-CB (Split System: Heat Pump with Remote Outdoor Unit-Air-Source) | Centrally-Ducted | C5H0V48*K*AAA* | EA*5X61M21A*+WALLCON | *97CTN0801716A* | 45500 | 17.5 | 9.5 | 9 | 48000 | 34200 | 71.25% | 2.06 | 42500 | R-454B
215681491 | 3.79 | No | No | KENMORE | HRCU-A-CB (Split System: Heat Pump with Remote Outdoor Unit-Air-Source) | Centrally-Ducted | (C,H,T)5H0V48*K*AAA* | EA*5X61M21A*+WALLCON | *97CTN0801716A* | 45500 | 17.5 | 9.5 | 9 | 48000 | 34200 | 71.25% | 2.06 | 42500 | R-454B
215681492 | 3.79 | No | No | TEMPSTAR | HRCU-A-CB (Split System: Heat Pump with Remote Outdoor Unit-Air-Source) | Centrally-Ducted | T5H0V48*K*AAA* | EA*5X61M21A*+WALLCON | *97CTN0801716A* | 45500 | 17.5 | 9.5 | 9 | 48000 | 34200 | 71.25% | 2.06 | 42500 | R-454B
215681493 | 3.83 | Yes | Yes | CARRIER | HRCU-A-CB (Split System: Heat Pump with Remote Outdoor Unit-Air-Source) | Centrally-Ducted | 27VNA048A*030* | CAA**6121AM*+UI | 59TN7A080C21**20 | 46000 | 18 | 10 | 9 | 48000 | 33800 | 70.42% | 2.08 | 42000 | R-454B
215681494 | 3.83 | Yes | Yes | BRYANT HEATING AND COOLING SYSTEMS | HRCU-A-CB (Split System: Heat Pump with Remote Outdoor Unit-Air-Source) | Centrally-Ducted | 290VAN048**AA* | CAA**6121AM*+UI | 987TA60080C21*** | 46000 | 18 | 10 | 9 | 48000 | 33800 | 70.42% | 2.08 | 42000 | R-454B
215681495 | 3.83 | Yes | Yes | HEIL | HRCU-A-CB (Split System: Heat Pump with Remote Outdoor Unit-Air-Source) | Centrally-Ducted | H5H0V48*K*AAA* | EA*5X61M21A*+WALLCON | *97CTN0802120A* | 46000 | 18 | 10 | 9 | 48000 | 33800 | 70.42% | 2.08 | 42000 | R-454B
215681496 | 3.83 | Yes | Yes | AIRQUEST | HRCU-A-CB (Split System: Heat Pump with Remote Outdoor Unit-Air-Source) | Centrally-Ducted | H5H0V48*K*AAA* | EA*5X61M21A*+WALLCON | *97CTN0802120A* | 46000 | 18 | 10 | 9 | 48000 | 33800 | 70.42% | 2.08 | 42000 | R-454B
215681497 | 3.83 | Yes | Yes | ARCOAIRE | HRCU-A-CB (Split System: Heat Pump with Remote Outdoor Unit-Air-Source) | Centrally-Ducted | H5H0V48*K*AAA* | EA*5X61M21A*+WALLCON | *97CTN0802120A* | 46000 | 18 | 10 | 9 | 48000 | 33800 | 70.42% | 2.08 | 42000 | R-454B
215681498 | 3.83 | Yes | Yes | COMFORTMAKER | HRCU-A-CB (Split System: Heat Pump with Remote Outdoor Unit-Air-Source) | Centrally-Ducted | C5H0V48*K*AAA* | EA*5X61M21A*+WALLCON | *97CTN0802120A* | 46000 | 18 | 10 | 9 | 48000 | 33800 | 70.42% | 2.08 | 42000 | R-454B
215681499 | 3.83 | Yes | Yes | DAY & NIGHT | HRCU-A-CB (Split System: Heat Pump with Remote Outdoor Unit-Air-Source) | Centrally-Ducted | C5H0V48*K*AAA* | EA*5X61M21A*+WALLCON | *97CTN0802120A* | 46000 | 18 | 10 | 9 | 48000 | 33800 | 70.42% | 2.08 | 42000 | R-454B
215681500 | 3.83 | Yes | Yes | KEEPRITE | HRCU-A-CB (Split System: Heat Pump with Remote Outdoor Unit-Air-Source) | Centrally-Ducted | C5H0V48*K*AAA* | EA*5X61M21A*+WALLCON | *97CTN0802120A* | 46000 | 18 | 10 | 9 | 48000 | 33800 | 70.42% | 2.08 | 42000 | R-454B
215681501 | 3.83 | Yes | Yes | KENMORE | HRCU-A-CB (Split System: Heat Pump with Remote Outdoor Unit-Air-Source) | Centrally-Ducted | (C,H,T)5H0V48*K*AAA* | EA*5X61M21A*+WALLCON | *97CTN0802120A* | 46000 | 18 | 10 | 9 | 48000 | 33800 | 70.42% | 2.08 | 42000 | R-454B
215681502 | 3.83 | Yes | Yes | TEMPSTAR | HRCU-A-CB (Split System: Heat Pump with Remote Outdoor Unit-Air-Source) | Centrally-Ducted | T5H0V48*K*AAA* | EA*5X61M21A*+WALLCON | *97CTN0802120A* | 46000 | 18 | 10 | 9 | 48000 | 33800 | 70.42% | 2.08 | 42000 | R-454B
215681503 | 3.83 | Yes | Yes | CARRIER | HRCU-A-CB (Split System: Heat Pump with Remote Outdoor Unit-Air-Source) | Centrally-Ducted | 27VNA048A*030* | CAA**6121AM*+UI | 59TN7A100C21**22 | 46000 | 18 | 10 | 9 | 47500 | 33800 | 71.16% | 2.08 | 42000 | R-454B
215681504 | 3.83 | Yes | Yes | BRYANT HEATING AND COOLING SYSTEMS | HRCU-A-CB (Split System: Heat Pump with Remote Outdoor Unit-Air-Source) | Centrally-Ducted | 290VAN048**AA* | CAA**6121AM*+UI | 987TA66100C21*** | 46000 | 18 | 10 | 9 | 47500 | 33800 | 71.16% | 2.08 | 42000 | R-454B
215681505 | 3.83 | Yes | Yes | HEIL | HRCU-A-CB (Split System: Heat Pump with Remote Outdoor Unit-Air-Source) | Centrally-Ducted | H5H0V48*K*AAA* | EA*5X61M21A*+WALLCON | *97CTN1002122A* | 46000 | 18 | 10 | 9 | 47500 | 33800 | 71.16% | 2.08 | 42000 | R-454B
215681506 | 3.83 | Yes | Yes | AIRQUEST | HRCU-A-CB (Split System: Heat Pump with Remote Outdoor Unit-Air-Source) | Centrally-Ducted | H5H0V48*K*AAA* | EA*5X61M21A*+WALLCON | *97CTN1002122A* | 46000 | 18 | 10 | 9 | 47500 | 33800 | 71.16% | 2.08 | 42000 | R-454B
215681507 | 3.83 | Yes | Yes | ARCOAIRE | HRCU-A-CB (Split System: Heat Pump with Remote Outdoor Unit-Air-Source) | Centrally-Ducted | H5H0V48*K*AAA* | EA*5X61M21A*+WALLCON | *97CTN1002122A* | 46000 | 18 | 10 | 9 | 47500 | 33800 | 71.16% | 2.08 | 42000 | R-454B
215681508 | 3.83 | Yes | Yes | COMFORTMAKER | HRCU-A-CB (Split System: Heat Pump with Remote Outdoor Unit-Air-Source) | Centrally-Ducted | C5H0V48*K*AAA* | EA*5X61M21A*+WALLCON | *97CTN1002122A* | 46000 | 18 | 10 | 9 | 47500 | 33800 | 71.16% | 2.08 | 42000 | R-454B
215681509 | 3.83 | Yes | Yes | DAY & NIGHT | HRCU-A-CB (Split System: Heat Pump with Remote Outdoor Unit-Air-Source) | Centrally-Ducted | C5H0V48*K*AAA* | EA*5X61M21A*+WALLCON | *97CTN1002122A* | 46000 | 18 | 10 | 9 | 47500 | 33800 | 71.16% | 2.08 | 42000 | R-454B
215681510 | 3.83 | Yes | Yes | KEEPRITE | HRCU-A-CB (Split System: Heat Pump with Remote Outdoor Unit-Air-Source) | Centrally-Ducted | C5H0V48*K*AAA* | EA*5X61M21A*+WALLCON | *97CTN1002122A* | 46000 | 18 | 10 | 9 | 47500 | 33800 | 71.16% | 2.08 | 42000 | R-454B
215681511 | 3.83 | Yes | Yes | KENMORE | HRCU-A-CB (Split System: Heat Pump with Remote Outdoor Unit-Air-Source) | Centrally-Ducted | (C,H,T)5H0V48*K*AAA* | EA*5X61M21A*+WALLCON | *97CTN1002122A* | 46000 | 18 | 10 | 9 | 47500 | 33800 | 71.16% | 2.08 | 42000 | R-454B
215681512 | 3.83 | Yes | Yes | TEMPSTAR | HRCU-A-CB (Split System: Heat Pump with Remote Outdoor Unit-Air-Source) | Centrally-Ducted | T5H0V48*K*AAA* | EA*5X61M21A*+WALLCON | *97CTN1002122A* | 46000 | 18 | 10 | 9 | 47500 | 33800 | 71.16% | 2.08 | 42000 | R-454B
215681513 | 3.83 | Yes | Yes | CARRIER | HRCU-A-CB (Split System: Heat Pump with Remote Outdoor Unit-Air-Source) | Centrally-Ducted | 27VNA048A*030* | CAA**6124AM*+UI | 59TN6C080C21**20 | 46000 | 18 | 10 | 9 | 48000 | 33800 | 70.42% | 2.08 | 42000 | R-454B
215681514 | 3.83 | Yes | Yes | BRYANT HEATING AND COOLING SYSTEMS | HRCU-A-CB (Split System: Heat Pump with Remote Outdoor Unit-Air-Source) | Centrally-Ducted | 290VAN048**AA* | CAA**6124AM*+UI | 986TD60080C21*** | 46000 | 18 | 10 | 9 | 48000 | 33800 | 70.42% | 2.08 | 42000 | R-454B
215681515 | 3.83 | Yes | Yes | HEIL | HRCU-A-CB (Split System: Heat Pump with Remote Outdoor Unit-Air-Source) | Centrally-Ducted | H5H0V48*K*AAA* | EA*5X61M24A*+WALLCON | *96CTN0802120B* | 46000 | 18 | 10 | 9 | 48000 | 33800 | 70.42% | 2.08 | 42000 | R-454B
215681516 | 3.83 | Yes | Yes | AIRQUEST | HRCU-A-CB (Split System: Heat Pump with Remote Outdoor Unit-Air-Source) | Centrally-Ducted | H5H0V48*K*AAA* | EA*5X61M24A*+WALLCON | *96CTN0802120B* | 46000 | 18 | 10 | 9 | 48000 | 33800 | 70.42% | 2.08 | 42000 | R-454B
215681517 | 3.83 | Yes | Yes | ARCOAIRE | HRCU-A-CB (Split System: Heat Pump with Remote Outdoor Unit-Air-Source) | Centrally-Ducted | H5H0V48*K*AAA* | EA*5X61M24A*+WALLCON | *96CTN0802120B* | 46000 | 18 | 10 | 9 | 48000 | 33800 | 70.42% | 2.08 | 42000 | R-454B
215681518 | 3.83 | Yes | Yes | COMFORTMAKER | HRCU-A-CB (Split System: Heat Pump with Remote Outdoor Unit-Air-Source) | Centrally-Ducted | C5H0V48*K*AAA* | EA*5X61M24A*+WALLCON | *96CTN0802120B* | 46000 | 18 | 10 | 9 | 48000 | 33800 | 70.42% | 2.08 | 42000 | R-454B
215681519 | 3.83 | Yes | Yes | DAY & NIGHT | HRCU-A-CB (Split System: Heat Pump with Remote Outdoor Unit-Air-Source) | Centrally-Ducted | C5H0V48*K*AAA* | EA*5X61M24A*+WALLCON | *96CTN0802120B* | 46000 | 18 | 10 | 9 | 48000 | 33800 | 70.42% | 2.08 | 42000 | R-454B
215681520 | 3.83 | Yes | Yes | KEEPRITE | HRCU-A-CB (Split System: Heat Pump with Remote Outdoor Unit-Air-Source) | Centrally-Ducted | C5H0V48*K*AAA* | EA*5X61M24A*+WALLCON | *96CTN0802120B* | 46000 | 18 | 10 | 9 | 48000 | 33800 | 70.42% | 2.08 | 42000 | R-454B
215681521 | 3.83 | Yes | Yes | KENMORE | HRCU-A-CB (Split System: Heat Pump with Remote Outdoor Unit-Air-Source) | Centrally-Ducted | (C,H,T)5H0V48*K*AAA* | EA*5X61M24A*+WALLCON | *96CTN0802120B* | 46000 | 18 | 10 | 9 | 48000 | 33800 | 70.42% | 2.08 | 42000 | R-454B
215681522 | 3.83 | Yes | Yes | TEMPSTAR | HRCU-A-CB (Split System: Heat Pump with Remote Outdoor Unit-Air-Source) | Centrally-Ducted | T5H0V48*K*AAA* | EA*5X61M24A*+WALLCON | *96CTN0802120B* | 46000 | 18 | 10 | 9 | 48000 | 33800 | 70.42% | 2.08 | 42000 | R-454B
215681533 | 3.83 | No | No | CARRIER | HRCU-A-CB (Split System: Heat Pump with Remote Outdoor Unit-Air-Source) | Centrally-Ducted | 27VNA048A*030* | CAA**6124AM*+UI | 58CU*B100C21**20 | 46000 | 18 | 9.5 | 9 | 47500 | 33600 | 70.74% | 2.08 | 42000 | R-454B
215681534 | 3.83 | No | No | BRYANT HEATING AND COOLING SYSTEMS | HRCU-A-CB (Split System: Heat Pump with Remote Outdoor Unit-Air-Source) | Centrally-Ducted | 290VAN048**AA* | CAA**6124AM*+UI | 83*CB60100C21*** | 46000 | 18 | 9.5 | 9 | 47500 | 33600 | 70.74% | 2.08 | 42000 | R-454B
215681535 | 3.83 | No | No | HEIL | HRCU-A-CB (Split System: Heat Pump with Remote Outdoor Unit-Air-Source) | Centrally-Ducted | H5H0V48*K*AAA* | EA*5X61M24A*+WALLCON | *80CSU1002120B* | 46000 | 18 | 9.5 | 9 | 47500 | 33600 | 70.74% | 2.08 | 42000 | R-454B
215681536 | 3.83 | No | No | AIRQUEST | HRCU-A-CB (Split System: Heat Pump with Remote Outdoor Unit-Air-Source) | Centrally-Ducted | H5H0V48*K*AAA* | EA*5X61M24A*+WALLCON | *80CSU1002120B* | 46000 | 18 | 9.5 | 9 | 47500 | 33600 | 70.74% | 2.08 | 42000 | R-454B
215681537 | 3.83 | No | No | ARCOAIRE | HRCU-A-CB (Split System: Heat Pump with Remote Outdoor Unit-Air-Source) | Centrally-Ducted | H5H0V48*K*AAA* | EA*5X61M24A*+WALLCON | *80CSU1002120B* | 46000 | 18 | 9.5 | 9 | 47500 | 33600 | 70.74% | 2.08 | 42000 | R-454B
215681538 | 3.83 | No | No | COMFORTMAKER | HRCU-A-CB (Split System: Heat Pump with Remote Outdoor Unit-Air-Source) | Centrally-Ducted | C5H0V48*K*AAA* | EA*5X61M24A*+WALLCON | *80CSU1002120B* | 46000 | 18 | 9.5 | 9 | 47500 | 33600 | 70.74% | 2.08 | 42000 | R-454B
215681539 | 3.83 | No | No | DAY & NIGHT | HRCU-A-CB (Split System: Heat Pump with Remote Outdoor Unit-Air-Source) | Centrally-Ducted | C5H0V48*K*AAA* | EA*5X61M24A*+WALLCON | *80CSU1002120B* | 46000 | 18 | 9.5 | 9 | 47500 | 33600 | 70.74% | 2.08 | 42000 | R-454B
215681540 | 3.83 | No | No | KEEPRITE | HRCU-A-CB (Split System: Heat Pump with Remote Outdoor Unit-Air-Source) | Centrally-Ducted | C5H0V48*K*AAA* | EA*5X61M24A*+WALLCON | *80CSU1002120B* | 46000 | 18 | 9.5 | 9 | 47500 | 33600 | 70.74% | 2.08 | 42000 | R-454B
215681541 | 3.83 | No | No | KENMORE | HRCU-A-CB (Split System: Heat Pump with Remote Outdoor Unit-Air-Source) | Centrally-Ducted | (C,H,T)5H0V48*K*AAA* | EA*5X61M24A*+WALLCON | *80CSU1002120B* | 46000 | 18 | 9.5 | 9 | 47500 | 33600 | 70.74% | 2.08 | 42000 | R-454B
215681542 | 3.83 | No | No | TEMPSTAR | HRCU-A-CB (Split System: Heat Pump with Remote Outdoor Unit-Air-Source) | Centrally-Ducted | T5H0V48*K*AAA* | EA*5X61M24A*+WALLCON | *80CSU1002120B* | 46000 | 18 | 9.5 | 9 | 47500 | 33600 | 70.74% | 2.08 | 42000 | R-454B
215681543 | 3.83 | Yes | Yes | CARRIER | HRCU-A-CB (Split System: Heat Pump with Remote Outdoor Unit-Air-Source) | Centrally-Ducted | 27VNA048A*030* | CAA**6124AM*+UI | 59TN7A080C21**20 | 46000 | 18 | 10 | 9 | 48000 | 33800 | 70.42% | 2.08 | 42000 | R-454B
215681544 | 3.83 | Yes | Yes | BRYANT HEATING AND COOLING SYSTEMS | HRCU-A-CB (Split System: Heat Pump with Remote Outdoor Unit-Air-Source) | Centrally-Ducted | 290VAN048**AA* | CAA**6124AM*+UI | 987TA60080C21*** | 46000 | 18 | 10 | 9 | 48000 | 33800 | 70.42% | 2.08 | 42000 | R-454B
215681545 | 3.83 | Yes | Yes | HEIL | HRCU-A-CB (Split System: Heat Pump with Remote Outdoor Unit-Air-Source) | Centrally-Ducted | H5H0V48*K*AAA* | EA*5X61M24A*+WALLCON | *97CTN0802120A* | 46000 | 18 | 10 | 9 | 48000 | 33800 | 70.42% | 2.08 | 42000 | R-454B
215681546 | 3.83 | Yes | Yes | AIRQUEST | HRCU-A-CB (Split System: Heat Pump with Remote Outdoor Unit-Air-Source) | Centrally-Ducted | H5H0V48*K*AAA* | EA*5X61M24A*+WALLCON | *97CTN0802120A* | 46000 | 18 | 10 | 9 | 48000 | 33800 | 70.42% | 2.08 | 42000 | R-454B
215681547 | 3.83 | Yes | Yes | ARCOAIRE | HRCU-A-CB (Split System: Heat Pump with Remote Outdoor Unit-Air-Source) | Centrally-Ducted | H5H0V48*K*AAA* | EA*5X61M24A*+WALLCON | *97CTN0802120A* | 46000 | 18 | 10 | 9 | 48000 | 33800 | 70.42% | 2.08 | 42000 | R-454B
215681548 | 3.83 | Yes | Yes | COMFORTMAKER | HRCU-A-CB (Split System: Heat Pump with Remote Outdoor Unit-Air-Source) | Centrally-Ducted | C5H0V48*K*AAA* | EA*5X61M24A*+WALLCON | *97CTN0802120A* | 46000 | 18 | 10 | 9 | 48000 | 33800 | 70.42% | 2.08 | 42000 | R-454B
215681549 | 3.83 | Yes | Yes | DAY & NIGHT | HRCU-A-CB (Split System: Heat Pump with Remote Outdoor Unit-Air-Source) | Centrally-Ducted | C5H0V48*K*AAA* | EA*5X61M24A*+WALLCON | *97CTN0802120A* | 46000 | 18 | 10 | 9 | 48000 | 33800 | 70.42% | 2.08 | 42000 | R-454B
215681550 | 3.83 | Yes | Yes | KEEPRITE | HRCU-A-CB (Split System: Heat Pump with Remote Outdoor Unit-Air-Source) | Centrally-Ducted | C5H0V48*K*AAA* | EA*5X61M24A*+WALLCON | *97CTN0802120A* | 46000 | 18 | 10 | 9 | 48000 | 33800 | 70.42% | 2.08 | 42000 | R-454B
215681551 | 3.83 | Yes | Yes | KENMORE | HRCU-A-CB (Split System: Heat Pump with Remote Outdoor Unit-Air-Source) | Centrally-Ducted | (C,H,T)5H0V48*K*AAA* | EA*5X61M24A*+WALLCON | *97CTN0802120A* | 46000 | 18 | 10 | 9 | 48000 | 33800 | 70.42% | 2.08 | 42000 | R-454B
215681552 | 3.83 | Yes | Yes | TEMPSTAR | HRCU-A-CB (Split System: Heat Pump with Remote Outdoor Unit-Air-Source) | Centrally-Ducted | T5H0V48*K*AAA* | EA*5X61M24A*+WALLCON | *97CTN0802120A* | 46000 | 18 | 10 | 9 | 48000 | 33800 | 70.42% | 2.08 | 42000 | R-454B
215681553 | 3.83 | Yes | Yes | CARRIER | HRCU-A-CB (Split System: Heat Pump with Remote Outdoor Unit-Air-Source) | Centrally-Ducted | 27VNA048A*030* | CAA**6124AM*+UI | 59TN7A100C21**22 | 46000 | 18.5 | 10 | 9 | 47500 | 33600 | 70.74% | 2.06 | 42000 | R-454B
215681554 | 3.83 | Yes | Yes | BRYANT HEATING AND COOLING SYSTEMS | HRCU-A-CB (Split System: Heat Pump with Remote Outdoor Unit-Air-Source) | Centrally-Ducted | 290VAN048**AA* | CAA**6124AM*+UI | 987TA66100C21*** | 46000 | 18.5 | 10 | 9 | 47500 | 33600 | 70.74% | 2.06 | 42000 | R-454B
215681555 | 3.83 | Yes | Yes | HEIL | HRCU-A-CB (Split System: Heat Pump with Remote Outdoor Unit-Air-Source) | Centrally-Ducted | H5H0V48*K*AAA* | EA*5X61M24A*+WALLCON | *97CTN1002122A* | 46000 | 18.5 | 10 | 9 | 47500 | 33600 | 70.74% | 2.06 | 42000 | R-454B
215681556 | 3.83 | Yes | Yes | AIRQUEST | HRCU-A-CB (Split System: Heat Pump with Remote Outdoor Unit-Air-Source) | Centrally-Ducted | H5H0V48*K*AAA* | EA*5X61M24A*+WALLCON | *97CTN1002122A* | 46000 | 18.5 | 10 | 9 | 47500 | 33600 | 70.74% | 2.06 | 42000 | R-454B
215681557 | 3.83 | Yes | Yes | ARCOAIRE | HRCU-A-CB (Split System: Heat Pump with Remote Outdoor Unit-Air-Source) | Centrally-Ducted | H5H0V48*K*AAA* | EA*5X61M24A*+WALLCON | *97CTN1002122A* | 46000 | 18.5 | 10 | 9 | 47500 | 33600 | 70.74% | 2.06 | 42000 | R-454B
215681558 | 3.83 | Yes | Yes | COMFORTMAKER | HRCU-A-CB (Split System: Heat Pump with Remote Outdoor Unit-Air-Source) | Centrally-Ducted | C5H0V48*K*AAA* | EA*5X61M24A*+WALLCON | *97CTN1002122A* | 46000 | 18.5 | 10 | 9 | 47500 | 33600 | 70.74% | 2.06 | 42000 | R-454B
215681559 | 3.83 | Yes | Yes | DAY & NIGHT | HRCU-A-CB (Split System: Heat Pump with Remote Outdoor Unit-Air-Source) | Centrally-Ducted | C5H0V48*K*AAA* | EA*5X61M24A*+WALLCON | *97CTN1002122A* | 46000 | 18.5 | 10 | 9 | 47500 | 33600 | 70.74% | 2.06 | 42000 | R-454B
215681560 | 3.83 | Yes | Yes | KEEPRITE | HRCU-A-CB (Split System: Heat Pump with Remote Outdoor Unit-Air-Source) | Centrally-Ducted | C5H0V48*K*AAA* | EA*5X61M24A*+WALLCON | *97CTN1002122A* | 46000 | 18.5 | 10 | 9 | 47500 | 33600 | 70.74% | 2.06 | 42000 | R-454B
215681561 | 3.83 | Yes | Yes | KENMORE | HRCU-A-CB (Split System: Heat Pump with Remote Outdoor Unit-Air-Source) | Centrally-Ducted | (C,H,T)5H0V48*K*AAA* | EA*5X61M24A*+WALLCON | *97CTN1002122A* | 46000 | 18.5 | 10 | 9 | 47500 | 33600 | 70.74% | 2.06 | 42000 | R-454B
215681562 | 3.83 | Yes | Yes | TEMPSTAR | HRCU-A-CB (Split System: Heat Pump with Remote Outdoor Unit-Air-Source) | Centrally-Ducted | T5H0V48*K*AAA* | EA*5X61M24A*+WALLCON | *97CTN1002122A* | 46000 | 18.5 | 10 | 9 | 47500 | 33600 | 70.74% | 2.06 | 42000 | R-454B
215681563 | 3.83 | Yes | Yes | CARRIER | HRCU-A-CB (Split System: Heat Pump with Remote Outdoor Unit-Air-Source) | Centrally-Ducted | 27VNA048A*030* | CAA**6124AM*+UI | 59TN7A120C24**22 | 46000 | 18.5 | 10 | 9 | 47500 | 33600 | 70.74% | 2.06 | 42000 | R-454B
215681564 | 3.83 | Yes | Yes | BRYANT HEATING AND COOLING SYSTEMS | HRCU-A-CB (Split System: Heat Pump with Remote Outdoor Unit-Air-Source) | Centrally-Ducted | 290VAN048**AA* | CAA**6124AM*+UI | 987TA66120C24*** | 46000 | 18.5 | 10 | 9 | 47500 | 33600 | 70.74% | 2.06 | 42000 | R-454B
215681565 | 3.83 | Yes | Yes | HEIL | HRCU-A-CB (Split System: Heat Pump with Remote Outdoor Unit-Air-Source) | Centrally-Ducted | H5H0V48*K*AAA* | EA*5X61M24A*+WALLCON | *97CTN1202422A* | 46000 | 18.5 | 10 | 9 | 47500 | 33600 | 70.74% | 2.06 | 42000 | R-454B
215681566 | 3.83 | Yes | Yes | AIRQUEST | HRCU-A-CB (Split System: Heat Pump with Remote Outdoor Unit-Air-Source) | Centrally-Ducted | H5H0V48*K*AAA* | EA*5X61M24A*+WALLCON | *97CTN1202422A* | 46000 | 18.5 | 10 | 9 | 47500 | 33600 | 70.74% | 2.06 | 42000 | R-454B
215681567 | 3.83 | Yes | Yes | ARCOAIRE | HRCU-A-CB (Split System: Heat Pump with Remote Outdoor Unit-Air-Source) | Centrally-Ducted | H5H0V48*K*AAA* | EA*5X61M24A*+WALLCON | *97CTN1202422A* | 46000 | 18.5 | 10 | 9 | 47500 | 33600 | 70.74% | 2.06 | 42000 | R-454B
215681568 | 3.83 | Yes | Yes | COMFORTMAKER | HRCU-A-CB (Split System: Heat Pump with Remote Outdoor Unit-Air-Source) | Centrally-Ducted | C5H0V48*K*AAA* | EA*5X61M24A*+WALLCON | *97CTN1202422A* | 46000 | 18.5 | 10 | 9 | 47500 | 33600 | 70.74% | 2.06 | 42000 | R-454B
215681569 | 3.83 | Yes | Yes | DAY & NIGHT | HRCU-A-CB (Split System: Heat Pump with Remote Outdoor Unit-Air-Source) | Centrally-Ducted | C5H0V48*K*AAA* | EA*5X61M24A*+WALLCON | *97CTN1202422A* | 46000 | 18.5 | 10 | 9 | 47500 | 33600 | 70.74% | 2.06 | 42000 | R-454B
215681570 | 3.83 | Yes | Yes | KEEPRITE | HRCU-A-CB (Split System: Heat Pump with Remote Outdoor Unit-Air-Source) | Centrally-Ducted | C5H0V48*K*AAA* | EA*5X61M24A*+WALLCON | *97CTN1202422A* | 46000 | 18.5 | 10 | 9 | 47500 | 33600 | 70.74% | 2.06 | 42000 | R-454B
215681571 | 3.83 | Yes | Yes | KENMORE | HRCU-A-CB (Split System: Heat Pump with Remote Outdoor Unit-Air-Source) | Centrally-Ducted | (C,H,T)5H0V48*K*AAA* | EA*5X61M24A*+WALLCON | *97CTN1202422A* | 46000 | 18.5 | 10 | 9 | 47500 | 33600 | 70.74% | 2.06 | 42000 | R-454B
215681572 | 3.83 | Yes | Yes | TEMPSTAR | HRCU-A-CB (Split System: Heat Pump with Remote Outdoor Unit-Air-Source) | Centrally-Ducted | T5H0V48*K*AAA* | EA*5X61M24A*+WALLCON | *97CTN1202422A* | 46000 | 18.5 | 10 | 9 | 47500 | 33600 | 70.74% | 2.06 | 42000 | R-454B
215681593 | 3.75 | No | No | CARRIER | HRCU-A-CB (Split System: Heat Pump with Remote Outdoor Unit-Air-Source) | Centrally-Ducted | 27VNA048A*030* | CSAH*4812AM*+UI | 58CU*B060C17**16 | 45000 | 16 | 9 | 8.5 | 49000 | 34400 | 70.2% | 2.04 | 43000 | R-454B
215681594 | 3.75 | No | No | BRYANT HEATING AND COOLING SYSTEMS | HRCU-A-CB (Split System: Heat Pump with Remote Outdoor Unit-Air-Source) | Centrally-Ducted | 290VAN048**AA* | CSAH*4812AM*+UI | 83*CB48060C17*** | 45000 | 16 | 9 | 8.5 | 49000 | 34400 | 70.2% | 2.04 | 43000 | R-454B
215681595 | 3.75 | No | No | HEIL | HRCU-A-CB (Split System: Heat Pump with Remote Outdoor Unit-Air-Source) | Centrally-Ducted | H5H0V48*K*AAA* | ESH5X48M12A*+WALLCON | *80CSU0601716B* | 45000 | 16 | 9 | 8.5 | 49000 | 34400 | 70.2% | 2.04 | 43000 | R-454B
215681596 | 3.75 | No | No | AIRQUEST | HRCU-A-CB (Split System: Heat Pump with Remote Outdoor Unit-Air-Source) | Centrally-Ducted | H5H0V48*K*AAA* | ESH5X48M12A*+WALLCON | *80CSU0601716B* | 45000 | 16 | 9 | 8.5 | 49000 | 34400 | 70.2% | 2.04 | 43000 | R-454B
215681597 | 3.75 | No | No | ARCOAIRE | HRCU-A-CB (Split System: Heat Pump with Remote Outdoor Unit-Air-Source) | Centrally-Ducted | H5H0V48*K*AAA* | ESH5X48M12A*+WALLCON | *80CSU0601716B* | 45000 | 16 | 9 | 8.5 | 49000 | 34400 | 70.2% | 2.04 | 43000 | R-454B
215681598 | 3.75 | No | No | COMFORTMAKER | HRCU-A-CB (Split System: Heat Pump with Remote Outdoor Unit-Air-Source) | Centrally-Ducted | C5H0V48*K*AAA* | ESH5X48M12A*+WALLCON | *80CSU0601716B* | 45000 | 16 | 9 | 8.5 | 49000 | 34400 | 70.2% | 2.04 | 43000 | R-454B
215681599 | 3.75 | No | No | DAY & NIGHT | HRCU-A-CB (Split System: Heat Pump with Remote Outdoor Unit-Air-Source) | Centrally-Ducted | C5H0V48*K*AAA* | ESH5X48M12A*+WALLCON | *80CSU0601716B* | 45000 | 16 | 9 | 8.5 | 49000 | 34400 | 70.2% | 2.04 | 43000 | R-454B
215681600 | 3.75 | No | No | KEEPRITE | HRCU-A-CB (Split System: Heat Pump with Remote Outdoor Unit-Air-Source) | Centrally-Ducted | C5H0V48*K*AAA* | ESH5X48M12A*+WALLCON | *80CSU0601716B* | 45000 | 16 | 9 | 8.5 | 49000 | 34400 | 70.2% | 2.04 | 43000 | R-454B
215681601 | 3.75 | No | No | KENMORE | HRCU-A-CB (Split System: Heat Pump with Remote Outdoor Unit-Air-Source) | Centrally-Ducted | (C,H,T)5H0V48*K*AAA* | ESH5X48M12A*+WALLCON | *80CSU0601716B* | 45000 | 16 | 9 | 8.5 | 49000 | 34400 | 70.2% | 2.04 | 43000 | R-454B
215681602 | 3.75 | No | No | TEMPSTAR | HRCU-A-CB (Split System: Heat Pump with Remote Outdoor Unit-Air-Source) | Centrally-Ducted | T5H0V48*K*AAA* | ESH5X48M12A*+WALLCON | *80CSU0601716B* | 45000 | 16 | 9 | 8.5 | 49000 | 34400 | 70.2% | 2.04 | 43000 | R-454B
215681623 | 3.71 | No | No | CARRIER | HRCU-A-CB (Split System: Heat Pump with Remote Outdoor Unit-Air-Source) | Centrally-Ducted | 27VNA048A*030* | CSAH*4812AM*+UI | 59TN7A080C17**16 | 44500 | 16 | 9 | 8.5 | 49500 | 34800 | 70.3% | 1.92 | 43500 | R-454B
215681624 | 3.71 | No | No | BRYANT HEATING AND COOLING SYSTEMS | HRCU-A-CB (Split System: Heat Pump with Remote Outdoor Unit-Air-Source) | Centrally-Ducted | 290VAN048**AA* | CSAH*4812AM*+UI | 987TA42080C17*** | 44500 | 16 | 9 | 8.5 | 49500 | 34800 | 70.3% | 1.92 | 43500 | R-454B
215681625 | 3.71 | No | No | HEIL | HRCU-A-CB (Split System: Heat Pump with Remote Outdoor Unit-Air-Source) | Centrally-Ducted | H5H0V48*K*AAA* | ESH5X48M12A*+WALLCON | *97CTN0801716A* | 44500 | 16 | 9 | 8.5 | 49500 | 34800 | 70.3% | 1.92 | 43500 | R-454B
215681626 | 3.71 | No | No | AIRQUEST | HRCU-A-CB (Split System: Heat Pump with Remote Outdoor Unit-Air-Source) | Centrally-Ducted | H5H0V48*K*AAA* | ESH5X48M12A*+WALLCON | *97CTN0801716A* | 44500 | 16 | 9 | 8.5 | 49500 | 34800 | 70.3% | 1.92 | 43500 | R-454B
215681627 | 3.71 | No | No | ARCOAIRE | HRCU-A-CB (Split System: Heat Pump with Remote Outdoor Unit-Air-Source) | Centrally-Ducted | H5H0V48*K*AAA* | ESH5X48M12A*+WALLCON | *97CTN0801716A* | 44500 | 16 | 9 | 8.5 | 49500 | 34800 | 70.3% | 1.92 | 43500 | R-454B
215681628 | 3.71 | No | No | COMFORTMAKER | HRCU-A-CB (Split System: Heat Pump with Remote Outdoor Unit-Air-Source) | Centrally-Ducted | C5H0V48*K*AAA* | ESH5X48M12A*+WALLCON | *97CTN0801716A* | 44500 | 16 | 9 | 8.5 | 49500 | 34800 | 70.3% | 1.92 | 43500 | R-454B
215681629 | 3.71 | No | No | DAY & NIGHT | HRCU-A-CB (Split System: Heat Pump with Remote Outdoor Unit-Air-Source) | Centrally-Ducted | C5H0V48*K*AAA* | ESH5X48M12A*+WALLCON | *97CTN0801716A* | 44500 | 16 | 9 | 8.5 | 49500 | 34800 | 70.3% | 1.92 | 43500 | R-454B
215681630 | 3.71 | No | No | KEEPRITE | HRCU-A-CB (Split System: Heat Pump with Remote Outdoor Unit-Air-Source) | Centrally-Ducted | C5H0V48*K*AAA* | ESH5X48M12A*+WALLCON | *97CTN0801716A* | 44500 | 16 | 9 | 8.5 | 49500 | 34800 | 70.3% | 1.92 | 43500 | R-454B
215681631 | 3.71 | No | No | KENMORE | HRCU-A-CB (Split System: Heat Pump with Remote Outdoor Unit-Air-Source) | Centrally-Ducted | (C,H,T)5H0V48*K*AAA* | ESH5X48M12A*+WALLCON | *97CTN0801716A* | 44500 | 16 | 9 | 8.5 | 49500 | 34800 | 70.3% | 1.92 | 43500 | R-454B
215681632 | 3.71 | No | No | TEMPSTAR | HRCU-A-CB (Split System: Heat Pump with Remote Outdoor Unit-Air-Source) | Centrally-Ducted | T5H0V48*K*AAA* | ESH5X48M12A*+WALLCON | *97CTN0801716A* | 44500 | 16 | 9 | 8.5 | 49500 | 34800 | 70.3% | 1.92 | 43500 | R-454B
215681663 | 3.79 | No | No | CARRIER | HRCU-A-CB (Split System: Heat Pump with Remote Outdoor Unit-Air-Source) | Centrally-Ducted | 27VNA048A*030* | CSAH*6012AM*+UI | 59TN6C080C21**20 | 45500 | 16.5 | 9.5 | 8.5 | 48000 | 33800 | 70.42% | 2.06 | 42000 | R-454B
215681664 | 3.79 | No | No | BRYANT HEATING AND COOLING SYSTEMS | HRCU-A-CB (Split System: Heat Pump with Remote Outdoor Unit-Air-Source) | Centrally-Ducted | 290VAN048**AA* | CSAH*6012AM*+UI | 986TD60080C21*** | 45500 | 16.5 | 9.5 | 8.5 | 48000 | 33800 | 70.42% | 2.06 | 42000 | R-454B
215681665 | 3.79 | No | No | HEIL | HRCU-A-CB (Split System: Heat Pump with Remote Outdoor Unit-Air-Source) | Centrally-Ducted | H5H0V48*K*AAA* | ESH5X60M12A*+WALLCON | *96CTN0802120B* | 45500 | 16.5 | 9.5 | 8.5 | 48000 | 33800 | 70.42% | 2.06 | 42000 | R-454B
215681666 | 3.79 | No | No | AIRQUEST | HRCU-A-CB (Split System: Heat Pump with Remote Outdoor Unit-Air-Source) | Centrally-Ducted | H5H0V48*K*AAA* | ESH5X60M12A*+WALLCON | *96CTN0802120B* | 45500 | 16.5 | 9.5 | 8.5 | 48000 | 33800 | 70.42% | 2.06 | 42000 | R-454B
215681667 | 3.79 | No | No | ARCOAIRE | HRCU-A-CB (Split System: Heat Pump with Remote Outdoor Unit-Air-Source) | Centrally-Ducted | H5H0V48*K*AAA* | ESH5X60M12A*+WALLCON | *96CTN0802120B* | 45500 | 16.5 | 9.5 | 8.5 | 48000 | 33800 | 70.42% | 2.06 | 42000 | R-454B
215681668 | 3.79 | No | No | COMFORTMAKER | HRCU-A-CB (Split System: Heat Pump with Remote Outdoor Unit-Air-Source) | Centrally-Ducted | C5H0V48*K*AAA* | ESH5X60M12A*+WALLCON | *96CTN0802120B* | 45500 | 16.5 | 9.5 | 8.5 | 48000 | 33800 | 70.42% | 2.06 | 42000 | R-454B
215681669 | 3.79 | No | No | DAY & NIGHT | HRCU-A-CB (Split System: Heat Pump with Remote Outdoor Unit-Air-Source) | Centrally-Ducted | C5H0V48*K*AAA* | ESH5X60M12A*+WALLCON | *96CTN0802120B* | 45500 | 16.5 | 9.5 | 8.5 | 48000 | 33800 | 70.42% | 2.06 | 42000 | R-454B
215681670 | 3.79 | No | No | KEEPRITE | HRCU-A-CB (Split System: Heat Pump with Remote Outdoor Unit-Air-Source) | Centrally-Ducted | C5H0V48*K*AAA* | ESH5X60M12A*+WALLCON | *96CTN0802120B* | 45500 | 16.5 | 9.5 | 8.5 | 48000 | 33800 | 70.42% | 2.06 | 42000 | R-454B
215681671 | 3.79 | No | No | KENMORE | HRCU-A-CB (Split System: Heat Pump with Remote Outdoor Unit-Air-Source) | Centrally-Ducted | (C,H,T)5H0V48*K*AAA* | ESH5X60M12A*+WALLCON | *96CTN0802120B* | 45500 | 16.5 | 9.5 | 8.5 | 48000 | 33800 | 70.42% | 2.06 | 42000 | R-454B
215681672 | 3.79 | No | No | TEMPSTAR | HRCU-A-CB (Split System: Heat Pump with Remote Outdoor Unit-Air-Source) | Centrally-Ducted | T5H0V48*K*AAA* | ESH5X60M12A*+WALLCON | *96CTN0802120B* | 45500 | 16.5 | 9.5 | 8.5 | 48000 | 33800 | 70.42% | 2.06 | 42000 | R-454B
215681673 | 3.79 | No | No | CARRIER | HRCU-A-CB (Split System: Heat Pump with Remote Outdoor Unit-Air-Source) | Centrally-Ducted | 27VNA048A*030* | CSAH*6012AM*+UI | 58CU*B040C17**12 | 45500 | 16.5 | 9.5 | 8.5 | 48000 | 33800 | 70.42% | 2.08 | 42000 | R-454B
215681674 | 3.79 | No | No | BRYANT HEATING AND COOLING SYSTEMS | HRCU-A-CB (Split System: Heat Pump with Remote Outdoor Unit-Air-Source) | Centrally-Ducted | 290VAN048**AA* | CSAH*6012AM*+UI | 83*CB36040C17*** | 45500 | 16.5 | 9.5 | 8.5 | 48000 | 33800 | 70.42% | 2.08 | 42000 | R-454B
215681675 | 3.79 | No | No | HEIL | HRCU-A-CB (Split System: Heat Pump with Remote Outdoor Unit-Air-Source) | Centrally-Ducted | H5H0V48*K*AAA* | ESH5X60M12A*+WALLCON | *80CSU0401712B* | 45500 | 16.5 | 9.5 | 8.5 | 48000 | 33800 | 70.42% | 2.08 | 42000 | R-454B
215681676 | 3.79 | No | No | AIRQUEST | HRCU-A-CB (Split System: Heat Pump with Remote Outdoor Unit-Air-Source) | Centrally-Ducted | H5H0V48*K*AAA* | ESH5X60M12A*+WALLCON | *80CSU0401712B* | 45500 | 16.5 | 9.5 | 8.5 | 48000 | 33800 | 70.42% | 2.08 | 42000 | R-454B
215681677 | 3.79 | No | No | ARCOAIRE | HRCU-A-CB (Split System: Heat Pump with Remote Outdoor Unit-Air-Source) | Centrally-Ducted | H5H0V48*K*AAA* | ESH5X60M12A*+WALLCON | *80CSU0401712B* | 45500 | 16.5 | 9.5 | 8.5 | 48000 | 33800 | 70.42% | 2.08 | 42000 | R-454B
215681678 | 3.79 | No | No | COMFORTMAKER | HRCU-A-CB (Split System: Heat Pump with Remote Outdoor Unit-Air-Source) | Centrally-Ducted | C5H0V48*K*AAA* | ESH5X60M12A*+WALLCON | *80CSU0401712B* | 45500 | 16.5 | 9.5 | 8.5 | 48000 | 33800 | 70.42% | 2.08 | 42000 | R-454B
215681679 | 3.79 | No | No | DAY & NIGHT | HRCU-A-CB (Split System: Heat Pump with Remote Outdoor Unit-Air-Source) | Centrally-Ducted | C5H0V48*K*AAA* | ESH5X60M12A*+WALLCON | *80CSU0401712B* | 45500 | 16.5 | 9.5 | 8.5 | 48000 | 33800 | 70.42% | 2.08 | 42000 | R-454B
215681680 | 3.79 | No | No | KEEPRITE | HRCU-A-CB (Split System: Heat Pump with Remote Outdoor Unit-Air-Source) | Centrally-Ducted | C5H0V48*K*AAA* | ESH5X60M12A*+WALLCON | *80CSU0401712B* | 45500 | 16.5 | 9.5 | 8.5 | 48000 | 33800 | 70.42% | 2.08 | 42000 | R-454B
215681681 | 3.79 | No | No | KENMORE | HRCU-A-CB (Split System: Heat Pump with Remote Outdoor Unit-Air-Source) | Centrally-Ducted | (C,H,T)5H0V48*K*AAA* | ESH5X60M12A*+WALLCON | *80CSU0401712B* | 45500 | 16.5 | 9.5 | 8.5 | 48000 | 33800 | 70.42% | 2.08 | 42000 | R-454B
215681682 | 3.79 | No | No | TEMPSTAR | HRCU-A-CB (Split System: Heat Pump with Remote Outdoor Unit-Air-Source) | Centrally-Ducted | T5H0V48*K*AAA* | ESH5X60M12A*+WALLCON | *80CSU0401712B* | 45500 | 16.5 | 9.5 | 8.5 | 48000 | 33800 | 70.42% | 2.08 | 42000 | R-454B
215681683 | 3.79 | No | No | CARRIER | HRCU-A-CB (Split System: Heat Pump with Remote Outdoor Unit-Air-Source) | Centrally-Ducted | 27VNA048A*030* | CSAH*6012AM*+UI | 58CU*B060C17**16 | 45500 | 17 | 9.5 | 8.5 | 48000 | 33800 | 70.42% | 2.08 | 42000 | R-454B
215681684 | 3.79 | No | No | BRYANT HEATING AND COOLING SYSTEMS | HRCU-A-CB (Split System: Heat Pump with Remote Outdoor Unit-Air-Source) | Centrally-Ducted | 290VAN048**AA* | CSAH*6012AM*+UI | 83*CB48060C17*** | 45500 | 17 | 9.5 | 8.5 | 48000 | 33800 | 70.42% | 2.08 | 42000 | R-454B
215681685 | 3.79 | No | No | HEIL | HRCU-A-CB (Split System: Heat Pump with Remote Outdoor Unit-Air-Source) | Centrally-Ducted | H5H0V48*K*AAA* | ESH5X60M12A*+WALLCON | *80CSU0601716B* | 45500 | 17 | 9.5 | 8.5 | 48000 | 33800 | 70.42% | 2.08 | 42000 | R-454B
215681686 | 3.79 | No | No | AIRQUEST | HRCU-A-CB (Split System: Heat Pump with Remote Outdoor Unit-Air-Source) | Centrally-Ducted | H5H0V48*K*AAA* | ESH5X60M12A*+WALLCON | *80CSU0601716B* | 45500 | 17 | 9.5 | 8.5 | 48000 | 33800 | 70.42% | 2.08 | 42000 | R-454B
215681687 | 3.79 | No | No | ARCOAIRE | HRCU-A-CB (Split System: Heat Pump with Remote Outdoor Unit-Air-Source) | Centrally-Ducted | H5H0V48*K*AAA* | ESH5X60M12A*+WALLCON | *80CSU0601716B* | 45500 | 17 | 9.5 | 8.5 | 48000 | 33800 | 70.42% | 2.08 | 42000 | R-454B
215681688 | 3.79 | No | No | COMFORTMAKER | HRCU-A-CB (Split System: Heat Pump with Remote Outdoor Unit-Air-Source) | Centrally-Ducted | C5H0V48*K*AAA* | ESH5X60M12A*+WALLCON | *80CSU0601716B* | 45500 | 17 | 9.5 | 8.5 | 48000 | 33800 | 70.42% | 2.08 | 42000 | R-454B
215681689 | 3.79 | No | No | DAY & NIGHT | HRCU-A-CB (Split System: Heat Pump with Remote Outdoor Unit-Air-Source) | Centrally-Ducted | C5H0V48*K*AAA* | ESH5X60M12A*+WALLCON | *80CSU0601716B* | 45500 | 17 | 9.5 | 8.5 | 48000 | 33800 | 70.42% | 2.08 | 42000 | R-454B
215681690 | 3.79 | No | No | KEEPRITE | HRCU-A-CB (Split System: Heat Pump with Remote Outdoor Unit-Air-Source) | Centrally-Ducted | C5H0V48*K*AAA* | ESH5X60M12A*+WALLCON | *80CSU0601716B* | 45500 | 17 | 9.5 | 8.5 | 48000 | 33800 | 70.42% | 2.08 | 42000 | R-454B
215681691 | 3.79 | No | No | KENMORE | HRCU-A-CB (Split System: Heat Pump with Remote Outdoor Unit-Air-Source) | Centrally-Ducted | (C,H,T)5H0V48*K*AAA* | ESH5X60M12A*+WALLCON | *80CSU0601716B* | 45500 | 17 | 9.5 | 8.5 | 48000 | 33800 | 70.42% | 2.08 | 42000 | R-454B
215681692 | 3.79 | No | No | TEMPSTAR | HRCU-A-CB (Split System: Heat Pump with Remote Outdoor Unit-Air-Source) | Centrally-Ducted | T5H0V48*K*AAA* | ESH5X60M12A*+WALLCON | *80CSU0601716B* | 45500 | 17 | 9.5 | 8.5 | 48000 | 33800 | 70.42% | 2.08 | 42000 | R-454B
215681693 | 3.79 | No | No | CARRIER | HRCU-A-CB (Split System: Heat Pump with Remote Outdoor Unit-Air-Source) | Centrally-Ducted | 27VNA048A*030* | CSAH*6012AM*+UI | 58CU*B080C21**20 | 45500 | 17 | 9.5 | 8.5 | 48000 | 33600 | 70% | 2.06 | 42000 | R-454B
215681694 | 3.79 | No | No | BRYANT HEATING AND COOLING SYSTEMS | HRCU-A-CB (Split System: Heat Pump with Remote Outdoor Unit-Air-Source) | Centrally-Ducted | 290VAN048**AA* | CSAH*6012AM*+UI | 83*CB60080C21*** | 45500 | 17 | 9.5 | 8.5 | 48000 | 33600 | 70% | 2.06 | 42000 | R-454B
215681695 | 3.79 | No | No | HEIL | HRCU-A-CB (Split System: Heat Pump with Remote Outdoor Unit-Air-Source) | Centrally-Ducted | H5H0V48*K*AAA* | ESH5X60M12A*+WALLCON | *80CSU0802120B* | 45500 | 17 | 9.5 | 8.5 | 48000 | 33600 | 70% | 2.06 | 42000 | R-454B
215681696 | 3.79 | No | No | AIRQUEST | HRCU-A-CB (Split System: Heat Pump with Remote Outdoor Unit-Air-Source) | Centrally-Ducted | H5H0V48*K*AAA* | ESH5X60M12A*+WALLCON | *80CSU0802120B* | 45500 | 17 | 9.5 | 8.5 | 48000 | 33600 | 70% | 2.06 | 42000 | R-454B
215681697 | 3.79 | No | No | ARCOAIRE | HRCU-A-CB (Split System: Heat Pump with Remote Outdoor Unit-Air-Source) | Centrally-Ducted | H5H0V48*K*AAA* | ESH5X60M12A*+WALLCON | *80CSU0802120B* | 45500 | 17 | 9.5 | 8.5 | 48000 | 33600 | 70% | 2.06 | 42000 | R-454B
215681698 | 3.79 | No | No | COMFORTMAKER | HRCU-A-CB (Split System: Heat Pump with Remote Outdoor Unit-Air-Source) | Centrally-Ducted | C5H0V48*K*AAA* | ESH5X60M12A*+WALLCON | *80CSU0802120B* | 45500 | 17 | 9.5 | 8.5 | 48000 | 33600 | 70% | 2.06 | 42000 | R-454B
215681699 | 3.79 | No | No | DAY & NIGHT | HRCU-A-CB (Split System: Heat Pump with Remote Outdoor Unit-Air-Source) | Centrally-Ducted | C5H0V48*K*AAA* | ESH5X60M12A*+WALLCON | *80CSU0802120B* | 45500 | 17 | 9.5 | 8.5 | 48000 | 33600 | 70% | 2.06 | 42000 | R-454B
215681700 | 3.79 | No | No | KEEPRITE | HRCU-A-CB (Split System: Heat Pump with Remote Outdoor Unit-Air-Source) | Centrally-Ducted | C5H0V48*K*AAA* | ESH5X60M12A*+WALLCON | *80CSU0802120B* | 45500 | 17 | 9.5 | 8.5 | 48000 | 33600 | 70% | 2.06 | 42000 | R-454B
215681701 | 3.79 | No | No | KENMORE | HRCU-A-CB (Split System: Heat Pump with Remote Outdoor Unit-Air-Source) | Centrally-Ducted | (C,H,T)5H0V48*K*AAA* | ESH5X60M12A*+WALLCON | *80CSU0802120B* | 45500 | 17 | 9.5 | 8.5 | 48000 | 33600 | 70% | 2.06 | 42000 | R-454B
215681702 | 3.79 | No | No | TEMPSTAR | HRCU-A-CB (Split System: Heat Pump with Remote Outdoor Unit-Air-Source) | Centrally-Ducted | T5H0V48*K*AAA* | ESH5X60M12A*+WALLCON | *80CSU0802120B* | 45500 | 17 | 9.5 | 8.5 | 48000 | 33600 | 70% | 2.06 | 42000 | R-454B
215681703 | 3.79 | No | No | CARRIER | HRCU-A-CB (Split System: Heat Pump with Remote Outdoor Unit-Air-Source) | Centrally-Ducted | 27VNA048A*030* | CSAH*6012AM*+UI | 58CU*B100C21**20 | 45500 | 16.5 | 9.5 | 8.5 | 48000 | 33800 | 70.42% | 2.08 | 42000 | R-454B
215681704 | 3.79 | No | No | BRYANT HEATING AND COOLING SYSTEMS | HRCU-A-CB (Split System: Heat Pump with Remote Outdoor Unit-Air-Source) | Centrally-Ducted | 290VAN048**AA* | CSAH*6012AM*+UI | 83*CB60100C21*** | 45500 | 16.5 | 9.5 | 8.5 | 48000 | 33800 | 70.42% | 2.08 | 42000 | R-454B
215681705 | 3.79 | No | No | HEIL | HRCU-A-CB (Split System: Heat Pump with Remote Outdoor Unit-Air-Source) | Centrally-Ducted | H5H0V48*K*AAA* | ESH5X60M12A*+WALLCON | *80CSU1002120B* | 45500 | 16.5 | 9.5 | 8.5 | 48000 | 33800 | 70.42% | 2.08 | 42000 | R-454B
215681706 | 3.79 | No | No | AIRQUEST | HRCU-A-CB (Split System: Heat Pump with Remote Outdoor Unit-Air-Source) | Centrally-Ducted | H5H0V48*K*AAA* | ESH5X60M12A*+WALLCON | *80CSU1002120B* | 45500 | 16.5 | 9.5 | 8.5 | 48000 | 33800 | 70.42% | 2.08 | 42000 | R-454B
215681707 | 3.79 | No | No | ARCOAIRE | HRCU-A-CB (Split System: Heat Pump with Remote Outdoor Unit-Air-Source) | Centrally-Ducted | H5H0V48*K*AAA* | ESH5X60M12A*+WALLCON | *80CSU1002120B* | 45500 | 16.5 | 9.5 | 8.5 | 48000 | 33800 | 70.42% | 2.08 | 42000 | R-454B
215681708 | 3.79 | No | No | COMFORTMAKER | HRCU-A-CB (Split System: Heat Pump with Remote Outdoor Unit-Air-Source) | Centrally-Ducted | C5H0V48*K*AAA* | ESH5X60M12A*+WALLCON | *80CSU1002120B* | 45500 | 16.5 | 9.5 | 8.5 | 48000 | 33800 | 70.42% | 2.08 | 42000 | R-454B
215681709 | 3.79 | No | No | DAY & NIGHT | HRCU-A-CB (Split System: Heat Pump with Remote Outdoor Unit-Air-Source) | Centrally-Ducted | C5H0V48*K*AAA* | ESH5X60M12A*+WALLCON | *80CSU1002120B* | 45500 | 16.5 | 9.5 | 8.5 | 48000 | 33800 | 70.42% | 2.08 | 42000 | R-454B
215681710 | 3.79 | No | No | KEEPRITE | HRCU-A-CB (Split System: Heat Pump with Remote Outdoor Unit-Air-Source) | Centrally-Ducted | C5H0V48*K*AAA* | ESH5X60M12A*+WALLCON | *80CSU1002120B* | 45500 | 16.5 | 9.5 | 8.5 | 48000 | 33800 | 70.42% | 2.08 | 42000 | R-454B
215681711 | 3.79 | No | No | KENMORE | HRCU-A-CB (Split System: Heat Pump with Remote Outdoor Unit-Air-Source) | Centrally-Ducted | (C,H,T)5H0V48*K*AAA* | ESH5X60M12A*+WALLCON | *80CSU1002120B* | 45500 | 16.5 | 9.5 | 8.5 | 48000 | 33800 | 70.42% | 2.08 | 42000 | R-454B
215681712 | 3.79 | No | No | TEMPSTAR | HRCU-A-CB (Split System: Heat Pump with Remote Outdoor Unit-Air-Source) | Centrally-Ducted | T5H0V48*K*AAA* | ESH5X60M12A*+WALLCON | *80CSU1002120B* | 45500 | 16.5 | 9.5 | 8.5 | 48000 | 33800 | 70.42% | 2.08 | 42000 | R-454B
215681713 | 3.75 | No | No | CARRIER | HRCU-A-CB (Split System: Heat Pump with Remote Outdoor Unit-Air-Source) | Centrally-Ducted | 27VNA048A*030* | CSAH*6012AM*+UI | 59TN7A080C17**16 | 45000 | 16 | 9 | 8.5 | 48500 | 34200 | 70.52% | 1.94 | 42500 | R-454B
215681714 | 3.75 | No | No | BRYANT HEATING AND COOLING SYSTEMS | HRCU-A-CB (Split System: Heat Pump with Remote Outdoor Unit-Air-Source) | Centrally-Ducted | 290VAN048**AA* | CSAH*6012AM*+UI | 987TA42080C17*** | 45000 | 16 | 9 | 8.5 | 48500 | 34200 | 70.52% | 1.94 | 42500 | R-454B
215681715 | 3.75 | No | No | HEIL | HRCU-A-CB (Split System: Heat Pump with Remote Outdoor Unit-Air-Source) | Centrally-Ducted | H5H0V48*K*AAA* | ESH5X60M12A*+WALLCON | *97CTN0801716A* | 45000 | 16 | 9 | 8.5 | 48500 | 34200 | 70.52% | 1.94 | 42500 | R-454B
215681716 | 3.75 | No | No | AIRQUEST | HRCU-A-CB (Split System: Heat Pump with Remote Outdoor Unit-Air-Source) | Centrally-Ducted | H5H0V48*K*AAA* | ESH5X60M12A*+WALLCON | *97CTN0801716A* | 45000 | 16 | 9 | 8.5 | 48500 | 34200 | 70.52% | 1.94 | 42500 | R-454B
215681717 | 3.75 | No | No | ARCOAIRE | HRCU-A-CB (Split System: Heat Pump with Remote Outdoor Unit-Air-Source) | Centrally-Ducted | H5H0V48*K*AAA* | ESH5X60M12A*+WALLCON | *97CTN0801716A* | 45000 | 16 | 9 | 8.5 | 48500 | 34200 | 70.52% | 1.94 | 42500 | R-454B
215681718 | 3.75 | No | No | COMFORTMAKER | HRCU-A-CB (Split System: Heat Pump with Remote Outdoor Unit-Air-Source) | Centrally-Ducted | C5H0V48*K*AAA* | ESH5X60M12A*+WALLCON | *97CTN0801716A* | 45000 | 16 | 9 | 8.5 | 48500 | 34200 | 70.52% | 1.94 | 42500 | R-454B
215681719 | 3.75 | No | No | DAY & NIGHT | HRCU-A-CB (Split System: Heat Pump with Remote Outdoor Unit-Air-Source) | Centrally-Ducted | C5H0V48*K*AAA* | ESH5X60M12A*+WALLCON | *97CTN0801716A* | 45000 | 16 | 9 | 8.5 | 48500 | 34200 | 70.52% | 1.94 | 42500 | R-454B
215681720 | 3.75 | No | No | KEEPRITE | HRCU-A-CB (Split System: Heat Pump with Remote Outdoor Unit-Air-Source) | Centrally-Ducted | C5H0V48*K*AAA* | ESH5X60M12A*+WALLCON | *97CTN0801716A* | 45000 | 16 | 9 | 8.5 | 48500 | 34200 | 70.52% | 1.94 | 42500 | R-454B
215681721 | 3.75 | No | No | KENMORE | HRCU-A-CB (Split System: Heat Pump with Remote Outdoor Unit-Air-Source) | Centrally-Ducted | (C,H,T)5H0V48*K*AAA* | ESH5X60M12A*+WALLCON | *97CTN0801716A* | 45000 | 16 | 9 | 8.5 | 48500 | 34200 | 70.52% | 1.94 | 42500 | R-454B
215681722 | 3.75 | No | No | TEMPSTAR | HRCU-A-CB (Split System: Heat Pump with Remote Outdoor Unit-Air-Source) | Centrally-Ducted | T5H0V48*K*AAA* | ESH5X60M12A*+WALLCON | *97CTN0801716A* | 45000 | 16 | 9 | 8.5 | 48500 | 34200 | 70.52% | 1.94 | 42500 | R-454B
215681723 | 3.79 | No | No | CARRIER | HRCU-A-CB (Split System: Heat Pump with Remote Outdoor Unit-Air-Source) | Centrally-Ducted | 27VNA048A*030* | CSAH*6012AM*+UI | 59TN7A080C21**20 | 45500 | 16.5 | 9.5 | 8.5 | 48000 | 33800 | 70.42% | 2.06 | 42000 | R-454B
215681724 | 3.79 | No | No | BRYANT HEATING AND COOLING SYSTEMS | HRCU-A-CB (Split System: Heat Pump with Remote Outdoor Unit-Air-Source) | Centrally-Ducted | 290VAN048**AA* | CSAH*6012AM*+UI | 987TA60080C21*** | 45500 | 16.5 | 9.5 | 8.5 | 48000 | 33800 | 70.42% | 2.06 | 42000 | R-454B
215681725 | 3.79 | No | No | HEIL | HRCU-A-CB (Split System: Heat Pump with Remote Outdoor Unit-Air-Source) | Centrally-Ducted | H5H0V48*K*AAA* | ESH5X60M12A*+WALLCON | *97CTN0802120A* | 45500 | 16.5 | 9.5 | 8.5 | 48000 | 33800 | 70.42% | 2.06 | 42000 | R-454B
215681726 | 3.79 | No | No | AIRQUEST | HRCU-A-CB (Split System: Heat Pump with Remote Outdoor Unit-Air-Source) | Centrally-Ducted | H5H0V48*K*AAA* | ESH5X60M12A*+WALLCON | *97CTN0802120A* | 45500 | 16.5 | 9.5 | 8.5 | 48000 | 33800 | 70.42% | 2.06 | 42000 | R-454B
215681727 | 3.79 | No | No | ARCOAIRE | HRCU-A-CB (Split System: Heat Pump with Remote Outdoor Unit-Air-Source) | Centrally-Ducted | H5H0V48*K*AAA* | ESH5X60M12A*+WALLCON | *97CTN0802120A* | 45500 | 16.5 | 9.5 | 8.5 | 48000 | 33800 | 70.42% | 2.06 | 42000 | R-454B
215681728 | 3.79 | No | No | COMFORTMAKER | HRCU-A-CB (Split System: Heat Pump with Remote Outdoor Unit-Air-Source) | Centrally-Ducted | C5H0V48*K*AAA* | ESH5X60M12A*+WALLCON | *97CTN0802120A* | 45500 | 16.5 | 9.5 | 8.5 | 48000 | 33800 | 70.42% | 2.06 | 42000 | R-454B
215681729 | 3.79 | No | No | DAY & NIGHT | HRCU-A-CB (Split System: Heat Pump with Remote Outdoor Unit-Air-Source) | Centrally-Ducted | C5H0V48*K*AAA* | ESH5X60M12A*+WALLCON | *97CTN0802120A* | 45500 | 16.5 | 9.5 | 8.5 | 48000 | 33800 | 70.42% | 2.06 | 42000 | R-454B
215681730 | 3.79 | No | No | KEEPRITE | HRCU-A-CB (Split System: Heat Pump with Remote Outdoor Unit-Air-Source) | Centrally-Ducted | C5H0V48*K*AAA* | ESH5X60M12A*+WALLCON | *97CTN0802120A* | 45500 | 16.5 | 9.5 | 8.5 | 48000 | 33800 | 70.42% | 2.06 | 42000 | R-454B
215681731 | 3.79 | No | No | KENMORE | HRCU-A-CB (Split System: Heat Pump with Remote Outdoor Unit-Air-Source) | Centrally-Ducted | (C,H,T)5H0V48*K*AAA* | ESH5X60M12A*+WALLCON | *97CTN0802120A* | 45500 | 16.5 | 9.5 | 8.5 | 48000 | 33800 | 70.42% | 2.06 | 42000 | R-454B
215681732 | 3.79 | No | No | TEMPSTAR | HRCU-A-CB (Split System: Heat Pump with Remote Outdoor Unit-Air-Source) | Centrally-Ducted | T5H0V48*K*AAA* | ESH5X60M12A*+WALLCON | *97CTN0802120A* | 45500 | 16.5 | 9.5 | 8.5 | 48000 | 33800 | 70.42% | 2.06 | 42000 | R-454B
215681733 | 3.79 | No | No | CARRIER | HRCU-A-CB (Split System: Heat Pump with Remote Outdoor Unit-Air-Source) | Centrally-Ducted | 27VNA048A*030* | CSAH*6012AM*+UI | 59TN7A100C21**22 | 45500 | 16.5 | 9.5 | 8.5 | 48000 | 33800 | 70.42% | 2.08 | 42000 | R-454B
215681734 | 3.79 | No | No | BRYANT HEATING AND COOLING SYSTEMS | HRCU-A-CB (Split System: Heat Pump with Remote Outdoor Unit-Air-Source) | Centrally-Ducted | 290VAN048**AA* | CSAH*6012AM*+UI | 987TA66100C21*** | 45500 | 16.5 | 9.5 | 8.5 | 48000 | 33800 | 70.42% | 2.08 | 42000 | R-454B
215681735 | 3.79 | No | No | HEIL | HRCU-A-CB (Split System: Heat Pump with Remote Outdoor Unit-Air-Source) | Centrally-Ducted | H5H0V48*K*AAA* | ESH5X60M12A*+WALLCON | *97CTN1002122A* | 45500 | 16.5 | 9.5 | 8.5 | 48000 | 33800 | 70.42% | 2.08 | 42000 | R-454B
215681736 | 3.79 | No | No | AIRQUEST | HRCU-A-CB (Split System: Heat Pump with Remote Outdoor Unit-Air-Source) | Centrally-Ducted | H5H0V48*K*AAA* | ESH5X60M12A*+WALLCON | *97CTN1002122A* | 45500 | 16.5 | 9.5 | 8.5 | 48000 | 33800 | 70.42% | 2.08 | 42000 | R-454B
215681737 | 3.79 | No | No | ARCOAIRE | HRCU-A-CB (Split System: Heat Pump with Remote Outdoor Unit-Air-Source) | Centrally-Ducted | H5H0V48*K*AAA* | ESH5X60M12A*+WALLCON | *97CTN1002122A* | 45500 | 16.5 | 9.5 | 8.5 | 48000 | 33800 | 70.42% | 2.08 | 42000 | R-454B
215681738 | 3.79 | No | No | COMFORTMAKER | HRCU-A-CB (Split System: Heat Pump with Remote Outdoor Unit-Air-Source) | Centrally-Ducted | C5H0V48*K*AAA* | ESH5X60M12A*+WALLCON | *97CTN1002122A* | 45500 | 16.5 | 9.5 | 8.5 | 48000 | 33800 | 70.42% | 2.08 | 42000 | R-454B
215681739 | 3.79 | No | No | DAY & NIGHT | HRCU-A-CB (Split System: Heat Pump with Remote Outdoor Unit-Air-Source) | Centrally-Ducted | C5H0V48*K*AAA* | ESH5X60M12A*+WALLCON | *97CTN1002122A* | 45500 | 16.5 | 9.5 | 8.5 | 48000 | 33800 | 70.42% | 2.08 | 42000 | R-454B
215681740 | 3.79 | No | No | KEEPRITE | HRCU-A-CB (Split System: Heat Pump with Remote Outdoor Unit-Air-Source) | Centrally-Ducted | C5H0V48*K*AAA* | ESH5X60M12A*+WALLCON | *97CTN1002122A* | 45500 | 16.5 | 9.5 | 8.5 | 48000 | 33800 | 70.42% | 2.08 | 42000 | R-454B
215681741 | 3.79 | No | No | KENMORE | HRCU-A-CB (Split System: Heat Pump with Remote Outdoor Unit-Air-Source) | Centrally-Ducted | (C,H,T)5H0V48*K*AAA* | ESH5X60M12A*+WALLCON | *97CTN1002122A* | 45500 | 16.5 | 9.5 | 8.5 | 48000 | 33800 | 70.42% | 2.08 | 42000 | R-454B
215681742 | 3.79 | No | No | TEMPSTAR | HRCU-A-CB (Split System: Heat Pump with Remote Outdoor Unit-Air-Source) | Centrally-Ducted | T5H0V48*K*AAA* | ESH5X60M12A*+WALLCON | *97CTN1002122A* | 45500 | 16.5 | 9.5 | 8.5 | 48000 | 33800 | 70.42% | 2.08 | 42000 | R-454B
215681743 | 3.79 | No | No | CARRIER | HRCU-A-CB (Split System: Heat Pump with Remote Outdoor Unit-Air-Source) | Centrally-Ducted | 27VNA048A*030* | CSAH*6012AM*+UI | 59TN7A120C24**22 | 45500 | 16.5 | 9.5 | 8.5 | 48000 | 33800 | 70.42% | 2.08 | 42000 | R-454B
215681744 | 3.79 | No | No | BRYANT HEATING AND COOLING SYSTEMS | HRCU-A-CB (Split System: Heat Pump with Remote Outdoor Unit-Air-Source) | Centrally-Ducted | 290VAN048**AA* | CSAH*6012AM*+UI | 987TA66120C24*** | 45500 | 16.5 | 9.5 | 8.5 | 48000 | 33800 | 70.42% | 2.08 | 42000 | R-454B
215681745 | 3.79 | No | No | HEIL | HRCU-A-CB (Split System: Heat Pump with Remote Outdoor Unit-Air-Source) | Centrally-Ducted | H5H0V48*K*AAA* | ESH5X60M12A*+WALLCON | *97CTN1202422A* | 45500 | 16.5 | 9.5 | 8.5 | 48000 | 33800 | 70.42% | 2.08 | 42000 | R-454B
215681746 | 3.79 | No | No | AIRQUEST | HRCU-A-CB (Split System: Heat Pump with Remote Outdoor Unit-Air-Source) | Centrally-Ducted | H5H0V48*K*AAA* | ESH5X60M12A*+WALLCON | *97CTN1202422A* | 45500 | 16.5 | 9.5 | 8.5 | 48000 | 33800 | 70.42% | 2.08 | 42000 | R-454B
215681747 | 3.79 | No | No | ARCOAIRE | HRCU-A-CB (Split System: Heat Pump with Remote Outdoor Unit-Air-Source) | Centrally-Ducted | H5H0V48*K*AAA* | ESH5X60M12A*+WALLCON | *97CTN1202422A* | 45500 | 16.5 | 9.5 | 8.5 | 48000 | 33800 | 70.42% | 2.08 | 42000 | R-454B
215681748 | 3.79 | No | No | COMFORTMAKER | HRCU-A-CB (Split System: Heat Pump with Remote Outdoor Unit-Air-Source) | Centrally-Ducted | C5H0V48*K*AAA* | ESH5X60M12A*+WALLCON | *97CTN1202422A* | 45500 | 16.5 | 9.5 | 8.5 | 48000 | 33800 | 70.42% | 2.08 | 42000 | R-454B
215681749 | 3.79 | No | No | DAY & NIGHT | HRCU-A-CB (Split System: Heat Pump with Remote Outdoor Unit-Air-Source) | Centrally-Ducted | C5H0V48*K*AAA* | ESH5X60M12A*+WALLCON | *97CTN1202422A* | 45500 | 16.5 | 9.5 | 8.5 | 48000 | 33800 | 70.42% | 2.08 | 42000 | R-454B
215681750 | 3.79 | No | No | KEEPRITE | HRCU-A-CB (Split System: Heat Pump with Remote Outdoor Unit-Air-Source) | Centrally-Ducted | C5H0V48*K*AAA* | ESH5X60M12A*+WALLCON | *97CTN1202422A* | 45500 | 16.5 | 9.5 | 8.5 | 48000 | 33800 | 70.42% | 2.08 | 42000 | R-454B
215681751 | 3.79 | No | No | KENMORE | HRCU-A-CB (Split System: Heat Pump with Remote Outdoor Unit-Air-Source) | Centrally-Ducted | (C,H,T)5H0V48*K*AAA* | ESH5X60M12A*+WALLCON | *97CTN1202422A* | 45500 | 16.5 | 9.5 | 8.5 | 48000 | 33800 | 70.42% | 2.08 | 42000 | R-454B
215681752 | 3.79 | No | No | TEMPSTAR | HRCU-A-CB (Split System: Heat Pump with Remote Outdoor Unit-Air-Source) | Centrally-Ducted | T5H0V48*K*AAA* | ESH5X60M12A*+WALLCON | *97CTN1202422A* | 45500 | 16.5 | 9.5 | 8.5 | 48000 | 33800 | 70.42% | 2.08 | 42000 | R-454B
215681753 | 3.92 | No | No | CARRIER | HRCU-A-CB (Split System: Heat Pump with Remote Outdoor Unit-Air-Source) | Centrally-Ducted | 27VNA048A*030* | CVAMA4821XMA*+UI | 58CU*B040C17**12 | 47000 | 18 | 9.5 | 9 | 50000 | 36400 | 72.8% | 2 | 45500 | R-454B
215681754 | 3.92 | No | No | BRYANT HEATING AND COOLING SYSTEMS | HRCU-A-CB (Split System: Heat Pump with Remote Outdoor Unit-Air-Source) | Centrally-Ducted | 290VAN048**AA* | CVAMA4821XMA*+UI | 83*CB36040C17*** | 47000 | 18 | 9.5 | 9 | 50000 | 36400 | 72.8% | 2 | 45500 | R-454B
215681755 | 3.92 | No | No | HEIL | HRCU-A-CB (Split System: Heat Pump with Remote Outdoor Unit-Air-Source) | Centrally-Ducted | H5H0V48*K*AAA* | EVM5X48M21A*+WALLCON | *80CSU0401712B* | 47000 | 18 | 9.5 | 9 | 50000 | 36400 | 72.8% | 2 | 45500 | R-454B
215681756 | 3.92 | No | No | AIRQUEST | HRCU-A-CB (Split System: Heat Pump with Remote Outdoor Unit-Air-Source) | Centrally-Ducted | H5H0V48*K*AAA* | EVM5X48M21A*+WALLCON | *80CSU0401712B* | 47000 | 18 | 9.5 | 9 | 50000 | 36400 | 72.8% | 2 | 45500 | R-454B
215681757 | 3.92 | No | No | ARCOAIRE | HRCU-A-CB (Split System: Heat Pump with Remote Outdoor Unit-Air-Source) | Centrally-Ducted | H5H0V48*K*AAA* | EVM5X48M21A*+WALLCON | *80CSU0401712B* | 47000 | 18 | 9.5 | 9 | 50000 | 36400 | 72.8% | 2 | 45500 | R-454B
215681758 | 3.92 | No | No | COMFORTMAKER | HRCU-A-CB (Split System: Heat Pump with Remote Outdoor Unit-Air-Source) | Centrally-Ducted | C5H0V48*K*AAA* | EVM5X48M21A*+WALLCON | *80CSU0401712B* | 47000 | 18 | 9.5 | 9 | 50000 | 36400 | 72.8% | 2 | 45500 | R-454B
215681759 | 3.92 | No | No | DAY & NIGHT | HRCU-A-CB (Split System: Heat Pump with Remote Outdoor Unit-Air-Source) | Centrally-Ducted | C5H0V48*K*AAA* | EVM5X48M21A*+WALLCON | *80CSU0401712B* | 47000 | 18 | 9.5 | 9 | 50000 | 36400 | 72.8% | 2 | 45500 | R-454B
215681760 | 3.92 | No | No | KEEPRITE | HRCU-A-CB (Split System: Heat Pump with Remote Outdoor Unit-Air-Source) | Centrally-Ducted | C5H0V48*K*AAA* | EVM5X48M21A*+WALLCON | *80CSU0401712B* | 47000 | 18 | 9.5 | 9 | 50000 | 36400 | 72.8% | 2 | 45500 | R-454B
215681761 | 3.92 | No | No | KENMORE | HRCU-A-CB (Split System: Heat Pump with Remote Outdoor Unit-Air-Source) | Centrally-Ducted | (C,H,T)5H0V48*K*AAA* | EVM5X48M21A*+WALLCON | *80CSU0401712B* | 47000 | 18 | 9.5 | 9 | 50000 | 36400 | 72.8% | 2 | 45500 | R-454B
215681762 | 3.92 | No | No | TEMPSTAR | HRCU-A-CB (Split System: Heat Pump with Remote Outdoor Unit-Air-Source) | Centrally-Ducted | T5H0V48*K*AAA* | EVM5X48M21A*+WALLCON | *80CSU0401712B* | 47000 | 18 | 9.5 | 9 | 50000 | 36400 | 72.8% | 2 | 45500 | R-454B
215681763 | 3.92 | No | No | CARRIER | HRCU-A-CB (Split System: Heat Pump with Remote Outdoor Unit-Air-Source) | Centrally-Ducted | 27VNA048A*030* | CVAMA4821XMA*+UI | 58CU*B060C17**16 | 47000 | 18 | 9.5 | 9 | 50000 | 36400 | 72.8% | 2 | 45500 | R-454B
215681764 | 3.92 | No | No | BRYANT HEATING AND COOLING SYSTEMS | HRCU-A-CB (Split System: Heat Pump with Remote Outdoor Unit-Air-Source) | Centrally-Ducted | 290VAN048**AA* | CVAMA4821XMA*+UI | 83*CB48060C17*** | 47000 | 18 | 9.5 | 9 | 50000 | 36400 | 72.8% | 2 | 45500 | R-454B
215681765 | 3.92 | No | No | HEIL | HRCU-A-CB (Split System: Heat Pump with Remote Outdoor Unit-Air-Source) | Centrally-Ducted | H5H0V48*K*AAA* | EVM5X48M21A*+WALLCON | *80CSU0601716B* | 47000 | 18 | 9.5 | 9 | 50000 | 36400 | 72.8% | 2 | 45500 | R-454B
215681766 | 3.92 | No | No | AIRQUEST | HRCU-A-CB (Split System: Heat Pump with Remote Outdoor Unit-Air-Source) | Centrally-Ducted | H5H0V48*K*AAA* | EVM5X48M21A*+WALLCON | *80CSU0601716B* | 47000 | 18 | 9.5 | 9 | 50000 | 36400 | 72.8% | 2 | 45500 | R-454B
215681767 | 3.92 | No | No | ARCOAIRE | HRCU-A-CB (Split System: Heat Pump with Remote Outdoor Unit-Air-Source) | Centrally-Ducted | H5H0V48*K*AAA* | EVM5X48M21A*+WALLCON | *80CSU0601716B* | 47000 | 18 | 9.5 | 9 | 50000 | 36400 | 72.8% | 2 | 45500 | R-454B
215681768 | 3.92 | No | No | COMFORTMAKER | HRCU-A-CB (Split System: Heat Pump with Remote Outdoor Unit-Air-Source) | Centrally-Ducted | C5H0V48*K*AAA* | EVM5X48M21A*+WALLCON | *80CSU0601716B* | 47000 | 18 | 9.5 | 9 | 50000 | 36400 | 72.8% | 2 | 45500 | R-454B
215681769 | 3.92 | No | No | DAY & NIGHT | HRCU-A-CB (Split System: Heat Pump with Remote Outdoor Unit-Air-Source) | Centrally-Ducted | C5H0V48*K*AAA* | EVM5X48M21A*+WALLCON | *80CSU0601716B* | 47000 | 18 | 9.5 | 9 | 50000 | 36400 | 72.8% | 2 | 45500 | R-454B
215681770 | 3.92 | No | No | KEEPRITE | HRCU-A-CB (Split System: Heat Pump with Remote Outdoor Unit-Air-Source) | Centrally-Ducted | C5H0V48*K*AAA* | EVM5X48M21A*+WALLCON | *80CSU0601716B* | 47000 | 18 | 9.5 | 9 | 50000 | 36400 | 72.8% | 2 | 45500 | R-454B
215681771 | 3.92 | No | No | KENMORE | HRCU-A-CB (Split System: Heat Pump with Remote Outdoor Unit-Air-Source) | Centrally-Ducted | (C,H,T)5H0V48*K*AAA* | EVM5X48M21A*+WALLCON | *80CSU0601716B* | 47000 | 18 | 9.5 | 9 | 50000 | 36400 | 72.8% | 2 | 45500 | R-454B
215681772 | 3.92 | No | No | TEMPSTAR | HRCU-A-CB (Split System: Heat Pump with Remote Outdoor Unit-Air-Source) | Centrally-Ducted | T5H0V48*K*AAA* | EVM5X48M21A*+WALLCON | *80CSU0601716B* | 47000 | 18 | 9.5 | 9 | 50000 | 36400 | 72.8% | 2 | 45500 | R-454B
215681773 | 3.92 | Yes | Yes | CARRIER | HRCU-A-CB (Split System: Heat Pump with Remote Outdoor Unit-Air-Source) | Centrally-Ducted | 27VNA048A*030* | CVAMA4821XMA*+UI | 58CU*B080C21**20 | 47000 | 18.5 | 10 | 9 | 50000 | 36200 | 72.4% | 2 | 45500 | R-454B
215681774 | 3.92 | Yes | Yes | BRYANT HEATING AND COOLING SYSTEMS | HRCU-A-CB (Split System: Heat Pump with Remote Outdoor Unit-Air-Source) | Centrally-Ducted | 290VAN048**AA* | CVAMA4821XMA*+UI | 83*CB60080C21*** | 47000 | 18.5 | 10 | 9 | 50000 | 36200 | 72.4% | 2 | 45500 | R-454B
215681775 | 3.92 | Yes | Yes | HEIL | HRCU-A-CB (Split System: Heat Pump with Remote Outdoor Unit-Air-Source) | Centrally-Ducted | H5H0V48*K*AAA* | EVM5X48M21A*+WALLCON | *80CSU0802120B* | 47000 | 18.5 | 10 | 9 | 50000 | 36200 | 72.4% | 2 | 45500 | R-454B
215681776 | 3.92 | Yes | Yes | AIRQUEST | HRCU-A-CB (Split System: Heat Pump with Remote Outdoor Unit-Air-Source) | Centrally-Ducted | H5H0V48*K*AAA* | EVM5X48M21A*+WALLCON | *80CSU0802120B* | 47000 | 18.5 | 10 | 9 | 50000 | 36200 | 72.4% | 2 | 45500 | R-454B
215681777 | 3.92 | Yes | Yes | ARCOAIRE | HRCU-A-CB (Split System: Heat Pump with Remote Outdoor Unit-Air-Source) | Centrally-Ducted | H5H0V48*K*AAA* | EVM5X48M21A*+WALLCON | *80CSU0802120B* | 47000 | 18.5 | 10 | 9 | 50000 | 36200 | 72.4% | 2 | 45500 | R-454B
215681778 | 3.92 | Yes | Yes | COMFORTMAKER | HRCU-A-CB (Split System: Heat Pump with Remote Outdoor Unit-Air-Source) | Centrally-Ducted | C5H0V48*K*AAA* | EVM5X48M21A*+WALLCON | *80CSU0802120B* | 47000 | 18.5 | 10 | 9 | 50000 | 36200 | 72.4% | 2 | 45500 | R-454B
215681779 | 3.92 | Yes | Yes | DAY & NIGHT | HRCU-A-CB (Split System: Heat Pump with Remote Outdoor Unit-Air-Source) | Centrally-Ducted | C5H0V48*K*AAA* | EVM5X48M21A*+WALLCON | *80CSU0802120B* | 47000 | 18.5 | 10 | 9 | 50000 | 36200 | 72.4% | 2 | 45500 | R-454B
215681780 | 3.92 | Yes | Yes | KEEPRITE | HRCU-A-CB (Split System: Heat Pump with Remote Outdoor Unit-Air-Source) | Centrally-Ducted | C5H0V48*K*AAA* | EVM5X48M21A*+WALLCON | *80CSU0802120B* | 47000 | 18.5 | 10 | 9 | 50000 | 36200 | 72.4% | 2 | 45500 | R-454B
215681781 | 3.92 | Yes | Yes | KENMORE | HRCU-A-CB (Split System: Heat Pump with Remote Outdoor Unit-Air-Source) | Centrally-Ducted | (C,H,T)5H0V48*K*AAA* | EVM5X48M21A*+WALLCON | *80CSU0802120B* | 47000 | 18.5 | 10 | 9 | 50000 | 36200 | 72.4% | 2 | 45500 | R-454B
215681782 | 3.92 | Yes | Yes | TEMPSTAR | HRCU-A-CB (Split System: Heat Pump with Remote Outdoor Unit-Air-Source) | Centrally-Ducted | T5H0V48*K*AAA* | EVM5X48M21A*+WALLCON | *80CSU0802120B* | 47000 | 18.5 | 10 | 9 | 50000 | 36200 | 72.4% | 2 | 45500 | R-454B
215681783 | 3.92 | No | No | CARRIER | HRCU-A-CB (Split System: Heat Pump with Remote Outdoor Unit-Air-Source) | Centrally-Ducted | 27VNA048A*030* | CVAMA4821XMA*+UI | 58CU*B100C21**20 | 47000 | 18 | 9.5 | 9 | 50000 | 36400 | 72.8% | 2 | 45500 | R-454B
215681784 | 3.92 | No | No | BRYANT HEATING AND COOLING SYSTEMS | HRCU-A-CB (Split System: Heat Pump with Remote Outdoor Unit-Air-Source) | Centrally-Ducted | 290VAN048**AA* | CVAMA4821XMA*+UI | 83*CB60100C21*** | 47000 | 18 | 9.5 | 9 | 50000 | 36400 | 72.8% | 2 | 45500 | R-454B
215681785 | 3.92 | No | No | HEIL | HRCU-A-CB (Split System: Heat Pump with Remote Outdoor Unit-Air-Source) | Centrally-Ducted | H5H0V48*K*AAA* | EVM5X48M21A*+WALLCON | *80CSU1002120B* | 47000 | 18 | 9.5 | 9 | 50000 | 36400 | 72.8% | 2 | 45500 | R-454B
215681786 | 3.92 | No | No | AIRQUEST | HRCU-A-CB (Split System: Heat Pump with Remote Outdoor Unit-Air-Source) | Centrally-Ducted | H5H0V48*K*AAA* | EVM5X48M21A*+WALLCON | *80CSU1002120B* | 47000 | 18 | 9.5 | 9 | 50000 | 36400 | 72.8% | 2 | 45500 | R-454B
215681787 | 3.92 | No | No | ARCOAIRE | HRCU-A-CB (Split System: Heat Pump with Remote Outdoor Unit-Air-Source) | Centrally-Ducted | H5H0V48*K*AAA* | EVM5X48M21A*+WALLCON | *80CSU1002120B* | 47000 | 18 | 9.5 | 9 | 50000 | 36400 | 72.8% | 2 | 45500 | R-454B
215681788 | 3.92 | No | No | COMFORTMAKER | HRCU-A-CB (Split System: Heat Pump with Remote Outdoor Unit-Air-Source) | Centrally-Ducted | C5H0V48*K*AAA* | EVM5X48M21A*+WALLCON | *80CSU1002120B* | 47000 | 18 | 9.5 | 9 | 50000 | 36400 | 72.8% | 2 | 45500 | R-454B
215681789 | 3.92 | No | No | DAY & NIGHT | HRCU-A-CB (Split System: Heat Pump with Remote Outdoor Unit-Air-Source) | Centrally-Ducted | C5H0V48*K*AAA* | EVM5X48M21A*+WALLCON | *80CSU1002120B* | 47000 | 18 | 9.5 | 9 | 50000 | 36400 | 72.8% | 2 | 45500 | R-454B
215681790 | 3.92 | No | No | KEEPRITE | HRCU-A-CB (Split System: Heat Pump with Remote Outdoor Unit-Air-Source) | Centrally-Ducted | C5H0V48*K*AAA* | EVM5X48M21A*+WALLCON | *80CSU1002120B* | 47000 | 18 | 9.5 | 9 | 50000 | 36400 | 72.8% | 2 | 45500 | R-454B
215681791 | 3.92 | No | No | KENMORE | HRCU-A-CB (Split System: Heat Pump with Remote Outdoor Unit-Air-Source) | Centrally-Ducted | (C,H,T)5H0V48*K*AAA* | EVM5X48M21A*+WALLCON | *80CSU1002120B* | 47000 | 18 | 9.5 | 9 | 50000 | 36400 | 72.8% | 2 | 45500 | R-454B
215681792 | 3.92 | No | No | TEMPSTAR | HRCU-A-CB (Split System: Heat Pump with Remote Outdoor Unit-Air-Source) | Centrally-Ducted | T5H0V48*K*AAA* | EVM5X48M21A*+WALLCON | *80CSU1002120B* | 47000 | 18 | 9.5 | 9 | 50000 | 36400 | 72.8% | 2 | 45500 | R-454B
215681793 | 3.88 | No | No | CARRIER | HRCU-A-CB (Split System: Heat Pump with Remote Outdoor Unit-Air-Source) | Centrally-Ducted | 27VNA048A*030* | CVAMA4821XMA*+UI | 59TN7A080C17**16 | 46500 | 18 | 9.5 | 9 | 50000 | 37000 | 74% | 2 | 46500 | R-454B
215681794 | 3.88 | No | No | BRYANT HEATING AND COOLING SYSTEMS | HRCU-A-CB (Split System: Heat Pump with Remote Outdoor Unit-Air-Source) | Centrally-Ducted | 290VAN048**AA* | CVAMA4821XMA*+UI | 987TA42080C17*** | 46500 | 18 | 9.5 | 9 | 50000 | 37000 | 74% | 2 | 46500 | R-454B
215681795 | 3.88 | No | No | HEIL | HRCU-A-CB (Split System: Heat Pump with Remote Outdoor Unit-Air-Source) | Centrally-Ducted | H5H0V48*K*AAA* | EVM5X48M21A*+WALLCON | *97CTN0801716A* | 46500 | 18 | 9.5 | 9 | 50000 | 37000 | 74% | 2 | 46500 | R-454B
215681796 | 3.88 | No | No | AIRQUEST | HRCU-A-CB (Split System: Heat Pump with Remote Outdoor Unit-Air-Source) | Centrally-Ducted | H5H0V48*K*AAA* | EVM5X48M21A*+WALLCON | *97CTN0801716A* | 46500 | 18 | 9.5 | 9 | 50000 | 37000 | 74% | 2 | 46500 | R-454B
215681797 | 3.88 | No | No | ARCOAIRE | HRCU-A-CB (Split System: Heat Pump with Remote Outdoor Unit-Air-Source) | Centrally-Ducted | H5H0V48*K*AAA* | EVM5X48M21A*+WALLCON | *97CTN0801716A* | 46500 | 18 | 9.5 | 9 | 50000 | 37000 | 74% | 2 | 46500 | R-454B
215681798 | 3.88 | No | No | COMFORTMAKER | HRCU-A-CB (Split System: Heat Pump with Remote Outdoor Unit-Air-Source) | Centrally-Ducted | C5H0V48*K*AAA* | EVM5X48M21A*+WALLCON | *97CTN0801716A* | 46500 | 18 | 9.5 | 9 | 50000 | 37000 | 74% | 2 | 46500 | R-454B
215681799 | 3.88 | No | No | DAY & NIGHT | HRCU-A-CB (Split System: Heat Pump with Remote Outdoor Unit-Air-Source) | Centrally-Ducted | C5H0V48*K*AAA* | EVM5X48M21A*+WALLCON | *97CTN0801716A* | 46500 | 18 | 9.5 | 9 | 50000 | 37000 | 74% | 2 | 46500 | R-454B
215681800 | 3.88 | No | No | KEEPRITE | HRCU-A-CB (Split System: Heat Pump with Remote Outdoor Unit-Air-Source) | Centrally-Ducted | C5H0V48*K*AAA* | EVM5X48M21A*+WALLCON | *97CTN0801716A* | 46500 | 18 | 9.5 | 9 | 50000 | 37000 | 74% | 2 | 46500 | R-454B
215681801 | 3.88 | No | No | KENMORE | HRCU-A-CB (Split System: Heat Pump with Remote Outdoor Unit-Air-Source) | Centrally-Ducted | (C,H,T)5H0V48*K*AAA* | EVM5X48M21A*+WALLCON | *97CTN0801716A* | 46500 | 18 | 9.5 | 9 | 50000 | 37000 | 74% | 2 | 46500 | R-454B
215681802 | 3.88 | No | No | TEMPSTAR | HRCU-A-CB (Split System: Heat Pump with Remote Outdoor Unit-Air-Source) | Centrally-Ducted | T5H0V48*K*AAA* | EVM5X48M21A*+WALLCON | *97CTN0801716A* | 46500 | 18 | 9.5 | 9 | 50000 | 37000 | 74% | 2 | 46500 | R-454B
215681803 | 3.92 | Yes | Yes | CARRIER | HRCU-A-CB (Split System: Heat Pump with Remote Outdoor Unit-Air-Source) | Centrally-Ducted | 27VNA048A*030* | CVAMA4821XMA*+UI | 59TN7A100C21**22 | 47000 | 18.5 | 10 | 9 | 50000 | 36400 | 72.8% | 2 | 45500 | R-454B
215681804 | 3.92 | Yes | Yes | BRYANT HEATING AND COOLING SYSTEMS | HRCU-A-CB (Split System: Heat Pump with Remote Outdoor Unit-Air-Source) | Centrally-Ducted | 290VAN048**AA* | CVAMA4821XMA*+UI | 987TA66100C21*** | 47000 | 18.5 | 10 | 9 | 50000 | 36400 | 72.8% | 2 | 45500 | R-454B
215681805 | 3.92 | Yes | Yes | HEIL | HRCU-A-CB (Split System: Heat Pump with Remote Outdoor Unit-Air-Source) | Centrally-Ducted | H5H0V48*K*AAA* | EVM5X48M21A*+WALLCON | *97CTN1002122A* | 47000 | 18.5 | 10 | 9 | 50000 | 36400 | 72.8% | 2 | 45500 | R-454B
215681806 | 3.92 | Yes | Yes | AIRQUEST | HRCU-A-CB (Split System: Heat Pump with Remote Outdoor Unit-Air-Source) | Centrally-Ducted | H5H0V48*K*AAA* | EVM5X48M21A*+WALLCON | *97CTN1002122A* | 47000 | 18.5 | 10 | 9 | 50000 | 36400 | 72.8% | 2 | 45500 | R-454B
215681807 | 3.92 | Yes | Yes | ARCOAIRE | HRCU-A-CB (Split System: Heat Pump with Remote Outdoor Unit-Air-Source) | Centrally-Ducted | H5H0V48*K*AAA* | EVM5X48M21A*+WALLCON | *97CTN1002122A* | 47000 | 18.5 | 10 | 9 | 50000 | 36400 | 72.8% | 2 | 45500 | R-454B
215681808 | 3.92 | Yes | Yes | COMFORTMAKER | HRCU-A-CB (Split System: Heat Pump with Remote Outdoor Unit-Air-Source) | Centrally-Ducted | C5H0V48*K*AAA* | EVM5X48M21A*+WALLCON | *97CTN1002122A* | 47000 | 18.5 | 10 | 9 | 50000 | 36400 | 72.8% | 2 | 45500 | R-454B
215681809 | 3.92 | Yes | Yes | DAY & NIGHT | HRCU-A-CB (Split System: Heat Pump with Remote Outdoor Unit-Air-Source) | Centrally-Ducted | C5H0V48*K*AAA* | EVM5X48M21A*+WALLCON | *97CTN1002122A* | 47000 | 18.5 | 10 | 9 | 50000 | 36400 | 72.8% | 2 | 45500 | R-454B
215681810 | 3.92 | Yes | Yes | KEEPRITE | HRCU-A-CB (Split System: Heat Pump with Remote Outdoor Unit-Air-Source) | Centrally-Ducted | C5H0V48*K*AAA* | EVM5X48M21A*+WALLCON | *97CTN1002122A* | 47000 | 18.5 | 10 | 9 | 50000 | 36400 | 72.8% | 2 | 45500 | R-454B
215681811 | 3.92 | Yes | Yes | KENMORE | HRCU-A-CB (Split System: Heat Pump with Remote Outdoor Unit-Air-Source) | Centrally-Ducted | (C,H,T)5H0V48*K*AAA* | EVM5X48M21A*+WALLCON | *97CTN1002122A* | 47000 | 18.5 | 10 | 9 | 50000 | 36400 | 72.8% | 2 | 45500 | R-454B
215681812 | 3.92 | Yes | Yes | TEMPSTAR | HRCU-A-CB (Split System: Heat Pump with Remote Outdoor Unit-Air-Source) | Centrally-Ducted | T5H0V48*K*AAA* | EVM5X48M21A*+WALLCON | *97CTN1002122A* | 47000 | 18.5 | 10 | 9 | 50000 | 36400 | 72.8% | 2 | 45500 | R-454B
215681813 | 4 | Yes | Yes | CARRIER | HRCU-A-CB (Split System: Heat Pump with Remote Outdoor Unit-Air-Source) | Centrally-Ducted | 27VNA048A*030* | CVAMA4921XMA*+UI | 59TN6C080C21**20 | 48000 | 19 | 10 | 9 | 50000 | 36800 | 73.6% | 2 | 46500 | R-454B
215681814 | 4 | Yes | Yes | BRYANT HEATING AND COOLING SYSTEMS | HRCU-A-CB (Split System: Heat Pump with Remote Outdoor Unit-Air-Source) | Centrally-Ducted | 290VAN048**AA* | CVAMA4921XMA*+UI | 986TD60080C21*** | 48000 | 19 | 10 | 9 | 50000 | 36800 | 73.6% | 2 | 46500 | R-454B
215681815 | 4 | Yes | Yes | HEIL | HRCU-A-CB (Split System: Heat Pump with Remote Outdoor Unit-Air-Source) | Centrally-Ducted | H5H0V48*K*AAA* | EVM5X49M21A*+WALLCON | *96CTN0802120B* | 48000 | 19 | 10 | 9 | 50000 | 36800 | 73.6% | 2 | 46500 | R-454B
215681816 | 4 | Yes | Yes | AIRQUEST | HRCU-A-CB (Split System: Heat Pump with Remote Outdoor Unit-Air-Source) | Centrally-Ducted | H5H0V48*K*AAA* | EVM5X49M21A*+WALLCON | *96CTN0802120B* | 48000 | 19 | 10 | 9 | 50000 | 36800 | 73.6% | 2 | 46500 | R-454B
215681817 | 4 | Yes | Yes | ARCOAIRE | HRCU-A-CB (Split System: Heat Pump with Remote Outdoor Unit-Air-Source) | Centrally-Ducted | H5H0V48*K*AAA* | EVM5X49M21A*+WALLCON | *96CTN0802120B* | 48000 | 19 | 10 | 9 | 50000 | 36800 | 73.6% | 2 | 46500 | R-454B
215681818 | 4 | Yes | Yes | COMFORTMAKER | HRCU-A-CB (Split System: Heat Pump with Remote Outdoor Unit-Air-Source) | Centrally-Ducted | C5H0V48*K*AAA* | EVM5X49M21A*+WALLCON | *96CTN0802120B* | 48000 | 19 | 10 | 9 | 50000 | 36800 | 73.6% | 2 | 46500 | R-454B
215681819 | 4 | Yes | Yes | DAY & NIGHT | HRCU-A-CB (Split System: Heat Pump with Remote Outdoor Unit-Air-Source) | Centrally-Ducted | C5H0V48*K*AAA* | EVM5X49M21A*+WALLCON | *96CTN0802120B* | 48000 | 19 | 10 | 9 | 50000 | 36800 | 73.6% | 2 | 46500 | R-454B
215681820 | 4 | Yes | Yes | KEEPRITE | HRCU-A-CB (Split System: Heat Pump with Remote Outdoor Unit-Air-Source) | Centrally-Ducted | C5H0V48*K*AAA* | EVM5X49M21A*+WALLCON | *96CTN0802120B* | 48000 | 19 | 10 | 9 | 50000 | 36800 | 73.6% | 2 | 46500 | R-454B
215681821 | 4 | Yes | Yes | KENMORE | HRCU-A-CB (Split System: Heat Pump with Remote Outdoor Unit-Air-Source) | Centrally-Ducted | (C,H,T)5H0V48*K*AAA* | EVM5X49M21A*+WALLCON | *96CTN0802120B* | 48000 | 19 | 10 | 9 | 50000 | 36800 | 73.6% | 2 | 46500 | R-454B
215681822 | 4 | Yes | Yes | TEMPSTAR | HRCU-A-CB (Split System: Heat Pump with Remote Outdoor Unit-Air-Source) | Centrally-Ducted | T5H0V48*K*AAA* | EVM5X49M21A*+WALLCON | *96CTN0802120B* | 48000 | 19 | 10 | 9 | 50000 | 36800 | 73.6% | 2 | 46500 | R-454B
215681823 | 4 | Yes | Yes | CARRIER | HRCU-A-CB (Split System: Heat Pump with Remote Outdoor Unit-Air-Source) | Centrally-Ducted | 27VNA048A*030* | CVAMA4921XMA*+UI | 58CU*B040C17**12 | 48000 | 18.5 | 10 | 9 | 50000 | 36600 | 73.2% | 2 | 46500 | R-454B
215681824 | 4 | Yes | Yes | BRYANT HEATING AND COOLING SYSTEMS | HRCU-A-CB (Split System: Heat Pump with Remote Outdoor Unit-Air-Source) | Centrally-Ducted | 290VAN048**AA* | CVAMA4921XMA*+UI | 83*CB36040C17*** | 48000 | 18.5 | 10 | 9 | 50000 | 36600 | 73.2% | 2 | 46500 | R-454B
215681825 | 4 | Yes | Yes | HEIL | HRCU-A-CB (Split System: Heat Pump with Remote Outdoor Unit-Air-Source) | Centrally-Ducted | H5H0V48*K*AAA* | EVM5X49M21A*+WALLCON | *80CSU0401712B* | 48000 | 18.5 | 10 | 9 | 50000 | 36600 | 73.2% | 2 | 46500 | R-454B
215681826 | 4 | Yes | Yes | AIRQUEST | HRCU-A-CB (Split System: Heat Pump with Remote Outdoor Unit-Air-Source) | Centrally-Ducted | H5H0V48*K*AAA* | EVM5X49M21A*+WALLCON | *80CSU0401712B* | 48000 | 18.5 | 10 | 9 | 50000 | 36600 | 73.2% | 2 | 46500 | R-454B
215681827 | 4 | Yes | Yes | ARCOAIRE | HRCU-A-CB (Split System: Heat Pump with Remote Outdoor Unit-Air-Source) | Centrally-Ducted | H5H0V48*K*AAA* | EVM5X49M21A*+WALLCON | *80CSU0401712B* | 48000 | 18.5 | 10 | 9 | 50000 | 36600 | 73.2% | 2 | 46500 | R-454B
215681828 | 4 | Yes | Yes | COMFORTMAKER | HRCU-A-CB (Split System: Heat Pump with Remote Outdoor Unit-Air-Source) | Centrally-Ducted | C5H0V48*K*AAA* | EVM5X49M21A*+WALLCON | *80CSU0401712B* | 48000 | 18.5 | 10 | 9 | 50000 | 36600 | 73.2% | 2 | 46500 | R-454B
215681829 | 4 | Yes | Yes | DAY & NIGHT | HRCU-A-CB (Split System: Heat Pump with Remote Outdoor Unit-Air-Source) | Centrally-Ducted | C5H0V48*K*AAA* | EVM5X49M21A*+WALLCON | *80CSU0401712B* | 48000 | 18.5 | 10 | 9 | 50000 | 36600 | 73.2% | 2 | 46500 | R-454B
215681830 | 4 | Yes | Yes | KEEPRITE | HRCU-A-CB (Split System: Heat Pump with Remote Outdoor Unit-Air-Source) | Centrally-Ducted | C5H0V48*K*AAA* | EVM5X49M21A*+WALLCON | *80CSU0401712B* | 48000 | 18.5 | 10 | 9 | 50000 | 36600 | 73.2% | 2 | 46500 | R-454B
215681831 | 4 | Yes | Yes | KENMORE | HRCU-A-CB (Split System: Heat Pump with Remote Outdoor Unit-Air-Source) | Centrally-Ducted | (C,H,T)5H0V48*K*AAA* | EVM5X49M21A*+WALLCON | *80CSU0401712B* | 48000 | 18.5 | 10 | 9 | 50000 | 36600 | 73.2% | 2 | 46500 | R-454B
215681832 | 4 | Yes | Yes | TEMPSTAR | HRCU-A-CB (Split System: Heat Pump with Remote Outdoor Unit-Air-Source) | Centrally-Ducted | T5H0V48*K*AAA* | EVM5X49M21A*+WALLCON | *80CSU0401712B* | 48000 | 18.5 | 10 | 9 | 50000 | 36600 | 73.2% | 2 | 46500 | R-454B
215681833 | 4 | Yes | Yes | CARRIER | HRCU-A-CB (Split System: Heat Pump with Remote Outdoor Unit-Air-Source) | Centrally-Ducted | 27VNA048A*030* | CVAMA4921XMA*+UI | 58CU*B060C17**16 | 48000 | 18.5 | 10 | 9 | 50000 | 36800 | 73.6% | 2 | 46500 | R-454B
215681834 | 4 | Yes | Yes | BRYANT HEATING AND COOLING SYSTEMS | HRCU-A-CB (Split System: Heat Pump with Remote Outdoor Unit-Air-Source) | Centrally-Ducted | 290VAN048**AA* | CVAMA4921XMA*+UI | 83*CB48060C17*** | 48000 | 18.5 | 10 | 9 | 50000 | 36800 | 73.6% | 2 | 46500 | R-454B
215681835 | 4 | Yes | Yes | HEIL | HRCU-A-CB (Split System: Heat Pump with Remote Outdoor Unit-Air-Source) | Centrally-Ducted | H5H0V48*K*AAA* | EVM5X49M21A*+WALLCON | *80CSU0601716B* | 48000 | 18.5 | 10 | 9 | 50000 | 36800 | 73.6% | 2 | 46500 | R-454B
215681836 | 4 | Yes | Yes | AIRQUEST | HRCU-A-CB (Split System: Heat Pump with Remote Outdoor Unit-Air-Source) | Centrally-Ducted | H5H0V48*K*AAA* | EVM5X49M21A*+WALLCON | *80CSU0601716B* | 48000 | 18.5 | 10 | 9 | 50000 | 36800 | 73.6% | 2 | 46500 | R-454B
215681837 | 4 | Yes | Yes | ARCOAIRE | HRCU-A-CB (Split System: Heat Pump with Remote Outdoor Unit-Air-Source) | Centrally-Ducted | H5H0V48*K*AAA* | EVM5X49M21A*+WALLCON | *80CSU0601716B* | 48000 | 18.5 | 10 | 9 | 50000 | 36800 | 73.6% | 2 | 46500 | R-454B
215681838 | 4 | Yes | Yes | COMFORTMAKER | HRCU-A-CB (Split System: Heat Pump with Remote Outdoor Unit-Air-Source) | Centrally-Ducted | C5H0V48*K*AAA* | EVM5X49M21A*+WALLCON | *80CSU0601716B* | 48000 | 18.5 | 10 | 9 | 50000 | 36800 | 73.6% | 2 | 46500 | R-454B
215681839 | 4 | Yes | Yes | DAY & NIGHT | HRCU-A-CB (Split System: Heat Pump with Remote Outdoor Unit-Air-Source) | Centrally-Ducted | C5H0V48*K*AAA* | EVM5X49M21A*+WALLCON | *80CSU0601716B* | 48000 | 18.5 | 10 | 9 | 50000 | 36800 | 73.6% | 2 | 46500 | R-454B
215681840 | 4 | Yes | Yes | KEEPRITE | HRCU-A-CB (Split System: Heat Pump with Remote Outdoor Unit-Air-Source) | Centrally-Ducted | C5H0V48*K*AAA* | EVM5X49M21A*+WALLCON | *80CSU0601716B* | 48000 | 18.5 | 10 | 9 | 50000 | 36800 | 73.6% | 2 | 46500 | R-454B
215681841 | 4 | Yes | Yes | KENMORE | HRCU-A-CB (Split System: Heat Pump with Remote Outdoor Unit-Air-Source) | Centrally-Ducted | (C,H,T)5H0V48*K*AAA* | EVM5X49M21A*+WALLCON | *80CSU0601716B* | 48000 | 18.5 | 10 | 9 | 50000 | 36800 | 73.6% | 2 | 46500 | R-454B
215681842 | 4 | Yes | Yes | TEMPSTAR | HRCU-A-CB (Split System: Heat Pump with Remote Outdoor Unit-Air-Source) | Centrally-Ducted | T5H0V48*K*AAA* | EVM5X49M21A*+WALLCON | *80CSU0601716B* | 48000 | 18.5 | 10 | 9 | 50000 | 36800 | 73.6% | 2 | 46500 | R-454B
215681843 | 4.04 | Yes | Yes | CARRIER | HRCU-A-CB (Split System: Heat Pump with Remote Outdoor Unit-Air-Source) | Centrally-Ducted | 27VNA048A*030* | CVAMA4921XMA*+UI | 58CU*B080C21**20 | 48500 | 19 | 10 | 9 | 50000 | 36400 | 72.8% | 2.12 | 46000 | R-454B
215681844 | 4.04 | Yes | Yes | BRYANT HEATING AND COOLING SYSTEMS | HRCU-A-CB (Split System: Heat Pump with Remote Outdoor Unit-Air-Source) | Centrally-Ducted | 290VAN048**AA* | CVAMA4921XMA*+UI | 83*CB60080C21*** | 48500 | 19 | 10 | 9 | 50000 | 36400 | 72.8% | 2.12 | 46000 | R-454B
215681845 | 4.04 | Yes | Yes | HEIL | HRCU-A-CB (Split System: Heat Pump with Remote Outdoor Unit-Air-Source) | Centrally-Ducted | H5H0V48*K*AAA* | EVM5X49M21A*+WALLCON | *80CSU0802120B* | 48500 | 19 | 10 | 9 | 50000 | 36400 | 72.8% | 2.12 | 46000 | R-454B
215681846 | 4.04 | Yes | Yes | AIRQUEST | HRCU-A-CB (Split System: Heat Pump with Remote Outdoor Unit-Air-Source) | Centrally-Ducted | H5H0V48*K*AAA* | EVM5X49M21A*+WALLCON | *80CSU0802120B* | 48500 | 19 | 10 | 9 | 50000 | 36400 | 72.8% | 2.12 | 46000 | R-454B
215681847 | 4.04 | Yes | Yes | ARCOAIRE | HRCU-A-CB (Split System: Heat Pump with Remote Outdoor Unit-Air-Source) | Centrally-Ducted | H5H0V48*K*AAA* | EVM5X49M21A*+WALLCON | *80CSU0802120B* | 48500 | 19 | 10 | 9 | 50000 | 36400 | 72.8% | 2.12 | 46000 | R-454B
215681848 | 4.04 | Yes | Yes | COMFORTMAKER | HRCU-A-CB (Split System: Heat Pump with Remote Outdoor Unit-Air-Source) | Centrally-Ducted | C5H0V48*K*AAA* | EVM5X49M21A*+WALLCON | *80CSU0802120B* | 48500 | 19 | 10 | 9 | 50000 | 36400 | 72.8% | 2.12 | 46000 | R-454B
215681849 | 4.04 | Yes | Yes | DAY & NIGHT | HRCU-A-CB (Split System: Heat Pump with Remote Outdoor Unit-Air-Source) | Centrally-Ducted | C5H0V48*K*AAA* | EVM5X49M21A*+WALLCON | *80CSU0802120B* | 48500 | 19 | 10 | 9 | 50000 | 36400 | 72.8% | 2.12 | 46000 | R-454B
215681850 | 4.04 | Yes | Yes | KEEPRITE | HRCU-A-CB (Split System: Heat Pump with Remote Outdoor Unit-Air-Source) | Centrally-Ducted | C5H0V48*K*AAA* | EVM5X49M21A*+WALLCON | *80CSU0802120B* | 48500 | 19 | 10 | 9 | 50000 | 36400 | 72.8% | 2.12 | 46000 | R-454B
215681851 | 4.04 | Yes | Yes | KENMORE | HRCU-A-CB (Split System: Heat Pump with Remote Outdoor Unit-Air-Source) | Centrally-Ducted | (C,H,T)5H0V48*K*AAA* | EVM5X49M21A*+WALLCON | *80CSU0802120B* | 48500 | 19 | 10 | 9 | 50000 | 36400 | 72.8% | 2.12 | 46000 | R-454B
215681852 | 4.04 | Yes | Yes | TEMPSTAR | HRCU-A-CB (Split System: Heat Pump with Remote Outdoor Unit-Air-Source) | Centrally-Ducted | T5H0V48*K*AAA* | EVM5X49M21A*+WALLCON | *80CSU0802120B* | 48500 | 19 | 10 | 9 | 50000 | 36400 | 72.8% | 2.12 | 46000 | R-454B
215681853 | 4 | Yes | Yes | CARRIER | HRCU-A-CB (Split System: Heat Pump with Remote Outdoor Unit-Air-Source) | Centrally-Ducted | 27VNA048A*030* | CVAMA4921XMA*+UI | 58CU*B100C21**20 | 48000 | 18.5 | 10 | 9 | 50000 | 36600 | 73.2% | 2 | 46500 | R-454B
215681854 | 4 | Yes | Yes | BRYANT HEATING AND COOLING SYSTEMS | HRCU-A-CB (Split System: Heat Pump with Remote Outdoor Unit-Air-Source) | Centrally-Ducted | 290VAN048**AA* | CVAMA4921XMA*+UI | 83*CB60100C21*** | 48000 | 18.5 | 10 | 9 | 50000 | 36600 | 73.2% | 2 | 46500 | R-454B
215681855 | 4 | Yes | Yes | HEIL | HRCU-A-CB (Split System: Heat Pump with Remote Outdoor Unit-Air-Source) | Centrally-Ducted | H5H0V48*K*AAA* | EVM5X49M21A*+WALLCON | *80CSU1002120B* | 48000 | 18.5 | 10 | 9 | 50000 | 36600 | 73.2% | 2 | 46500 | R-454B
215681856 | 4 | Yes | Yes | AIRQUEST | HRCU-A-CB (Split System: Heat Pump with Remote Outdoor Unit-Air-Source) | Centrally-Ducted | H5H0V48*K*AAA* | EVM5X49M21A*+WALLCON | *80CSU1002120B* | 48000 | 18.5 | 10 | 9 | 50000 | 36600 | 73.2% | 2 | 46500 | R-454B
215681857 | 4 | Yes | Yes | ARCOAIRE | HRCU-A-CB (Split System: Heat Pump with Remote Outdoor Unit-Air-Source) | Centrally-Ducted | H5H0V48*K*AAA* | EVM5X49M21A*+WALLCON | *80CSU1002120B* | 48000 | 18.5 | 10 | 9 | 50000 | 36600 | 73.2% | 2 | 46500 | R-454B
215681858 | 4 | Yes | Yes | COMFORTMAKER | HRCU-A-CB (Split System: Heat Pump with Remote Outdoor Unit-Air-Source) | Centrally-Ducted | C5H0V48*K*AAA* | EVM5X49M21A*+WALLCON | *80CSU1002120B* | 48000 | 18.5 | 10 | 9 | 50000 | 36600 | 73.2% | 2 | 46500 | R-454B
215681859 | 4 | Yes | Yes | DAY & NIGHT | HRCU-A-CB (Split System: Heat Pump with Remote Outdoor Unit-Air-Source) | Centrally-Ducted | C5H0V48*K*AAA* | EVM5X49M21A*+WALLCON | *80CSU1002120B* | 48000 | 18.5 | 10 | 9 | 50000 | 36600 | 73.2% | 2 | 46500 | R-454B
215681860 | 4 | Yes | Yes | KEEPRITE | HRCU-A-CB (Split System: Heat Pump with Remote Outdoor Unit-Air-Source) | Centrally-Ducted | C5H0V48*K*AAA* | EVM5X49M21A*+WALLCON | *80CSU1002120B* | 48000 | 18.5 | 10 | 9 | 50000 | 36600 | 73.2% | 2 | 46500 | R-454B
215681861 | 4 | Yes | Yes | KENMORE | HRCU-A-CB (Split System: Heat Pump with Remote Outdoor Unit-Air-Source) | Centrally-Ducted | (C,H,T)5H0V48*K*AAA* | EVM5X49M21A*+WALLCON | *80CSU1002120B* | 48000 | 18.5 | 10 | 9 | 50000 | 36600 | 73.2% | 2 | 46500 | R-454B
215681862 | 4 | Yes | Yes | TEMPSTAR | HRCU-A-CB (Split System: Heat Pump with Remote Outdoor Unit-Air-Source) | Centrally-Ducted | T5H0V48*K*AAA* | EVM5X49M21A*+WALLCON | *80CSU1002120B* | 48000 | 18.5 | 10 | 9 | 50000 | 36600 | 73.2% | 2 | 46500 | R-454B
215681863 | 3.96 | Yes | Yes | CARRIER | HRCU-A-CB (Split System: Heat Pump with Remote Outdoor Unit-Air-Source) | Centrally-Ducted | 27VNA048A*030* | CVAMA4921XMA*+UI | 59TN7A080C17**16 | 47500 | 18.5 | 10 | 9 | 50000 | 37200 | 74.4% | 1.98 | 47000 | R-454B
215681864 | 3.96 | Yes | Yes | BRYANT HEATING AND COOLING SYSTEMS | HRCU-A-CB (Split System: Heat Pump with Remote Outdoor Unit-Air-Source) | Centrally-Ducted | 290VAN048**AA* | CVAMA4921XMA*+UI | 987TA42080C17*** | 47500 | 18.5 | 10 | 9 | 50000 | 37200 | 74.4% | 1.98 | 47000 | R-454B
215681865 | 3.96 | Yes | Yes | HEIL | HRCU-A-CB (Split System: Heat Pump with Remote Outdoor Unit-Air-Source) | Centrally-Ducted | H5H0V48*K*AAA* | EVM5X49M21A*+WALLCON | *97CTN0801716A* | 47500 | 18.5 | 10 | 9 | 50000 | 37200 | 74.4% | 1.98 | 47000 | R-454B
215681866 | 3.96 | Yes | Yes | AIRQUEST | HRCU-A-CB (Split System: Heat Pump with Remote Outdoor Unit-Air-Source) | Centrally-Ducted | H5H0V48*K*AAA* | EVM5X49M21A*+WALLCON | *97CTN0801716A* | 47500 | 18.5 | 10 | 9 | 50000 | 37200 | 74.4% | 1.98 | 47000 | R-454B
215681867 | 3.96 | Yes | Yes | ARCOAIRE | HRCU-A-CB (Split System: Heat Pump with Remote Outdoor Unit-Air-Source) | Centrally-Ducted | H5H0V48*K*AAA* | EVM5X49M21A*+WALLCON | *97CTN0801716A* | 47500 | 18.5 | 10 | 9 | 50000 | 37200 | 74.4% | 1.98 | 47000 | R-454B
215681868 | 3.96 | Yes | Yes | COMFORTMAKER | HRCU-A-CB (Split System: Heat Pump with Remote Outdoor Unit-Air-Source) | Centrally-Ducted | C5H0V48*K*AAA* | EVM5X49M21A*+WALLCON | *97CTN0801716A* | 47500 | 18.5 | 10 | 9 | 50000 | 37200 | 74.4% | 1.98 | 47000 | R-454B
215681869 | 3.96 | Yes | Yes | DAY & NIGHT | HRCU-A-CB (Split System: Heat Pump with Remote Outdoor Unit-Air-Source) | Centrally-Ducted | C5H0V48*K*AAA* | EVM5X49M21A*+WALLCON | *97CTN0801716A* | 47500 | 18.5 | 10 | 9 | 50000 | 37200 | 74.4% | 1.98 | 47000 | R-454B
215681870 | 3.96 | Yes | Yes | KEEPRITE | HRCU-A-CB (Split System: Heat Pump with Remote Outdoor Unit-Air-Source) | Centrally-Ducted | C5H0V48*K*AAA* | EVM5X49M21A*+WALLCON | *97CTN0801716A* | 47500 | 18.5 | 10 | 9 | 50000 | 37200 | 74.4% | 1.98 | 47000 | R-454B
215681871 | 3.96 | Yes | Yes | KENMORE | HRCU-A-CB (Split System: Heat Pump with Remote Outdoor Unit-Air-Source) | Centrally-Ducted | (C,H,T)5H0V48*K*AAA* | EVM5X49M21A*+WALLCON | *97CTN0801716A* | 47500 | 18.5 | 10 | 9 | 50000 | 37200 | 74.4% | 1.98 | 47000 | R-454B
215681872 | 3.96 | Yes | Yes | TEMPSTAR | HRCU-A-CB (Split System: Heat Pump with Remote Outdoor Unit-Air-Source) | Centrally-Ducted | T5H0V48*K*AAA* | EVM5X49M21A*+WALLCON | *97CTN0801716A* | 47500 | 18.5 | 10 | 9 | 50000 | 37200 | 74.4% | 1.98 | 47000 | R-454B
215681873 | 4 | Yes | Yes | CARRIER | HRCU-A-CB (Split System: Heat Pump with Remote Outdoor Unit-Air-Source) | Centrally-Ducted | 27VNA048A*030* | CVAMA4921XMA*+UI | 59TN7A080C21**20 | 48000 | 19 | 10 | 9 | 50000 | 36800 | 73.6% | 2 | 46500 | R-454B
215681874 | 4 | Yes | Yes | BRYANT HEATING AND COOLING SYSTEMS | HRCU-A-CB (Split System: Heat Pump with Remote Outdoor Unit-Air-Source) | Centrally-Ducted | 290VAN048**AA* | CVAMA4921XMA*+UI | 987TA60080C21*** | 48000 | 19 | 10 | 9 | 50000 | 36800 | 73.6% | 2 | 46500 | R-454B
215681875 | 4 | Yes | Yes | HEIL | HRCU-A-CB (Split System: Heat Pump with Remote Outdoor Unit-Air-Source) | Centrally-Ducted | H5H0V48*K*AAA* | EVM5X49M21A*+WALLCON | *97CTN0802120A* | 48000 | 19 | 10 | 9 | 50000 | 36800 | 73.6% | 2 | 46500 | R-454B
215681876 | 4 | Yes | Yes | AIRQUEST | HRCU-A-CB (Split System: Heat Pump with Remote Outdoor Unit-Air-Source) | Centrally-Ducted | H5H0V48*K*AAA* | EVM5X49M21A*+WALLCON | *97CTN0802120A* | 48000 | 19 | 10 | 9 | 50000 | 36800 | 73.6% | 2 | 46500 | R-454B
215681877 | 4 | Yes | Yes | ARCOAIRE | HRCU-A-CB (Split System: Heat Pump with Remote Outdoor Unit-Air-Source) | Centrally-Ducted | H5H0V48*K*AAA* | EVM5X49M21A*+WALLCON | *97CTN0802120A* | 48000 | 19 | 10 | 9 | 50000 | 36800 | 73.6% | 2 | 46500 | R-454B
215681878 | 4 | Yes | Yes | COMFORTMAKER | HRCU-A-CB (Split System: Heat Pump with Remote Outdoor Unit-Air-Source) | Centrally-Ducted | C5H0V48*K*AAA* | EVM5X49M21A*+WALLCON | *97CTN0802120A* | 48000 | 19 | 10 | 9 | 50000 | 36800 | 73.6% | 2 | 46500 | R-454B
215681879 | 4 | Yes | Yes | DAY & NIGHT | HRCU-A-CB (Split System: Heat Pump with Remote Outdoor Unit-Air-Source) | Centrally-Ducted | C5H0V48*K*AAA* | EVM5X49M21A*+WALLCON | *97CTN0802120A* | 48000 | 19 | 10 | 9 | 50000 | 36800 | 73.6% | 2 | 46500 | R-454B
215681880 | 4 | Yes | Yes | KEEPRITE | HRCU-A-CB (Split System: Heat Pump with Remote Outdoor Unit-Air-Source) | Centrally-Ducted | C5H0V48*K*AAA* | EVM5X49M21A*+WALLCON | *97CTN0802120A* | 48000 | 19 | 10 | 9 | 50000 | 36800 | 73.6% | 2 | 46500 | R-454B
215681881 | 4 | Yes | Yes | KENMORE | HRCU-A-CB (Split System: Heat Pump with Remote Outdoor Unit-Air-Source) | Centrally-Ducted | (C,H,T)5H0V48*K*AAA* | EVM5X49M21A*+WALLCON | *97CTN0802120A* | 48000 | 19 | 10 | 9 | 50000 | 36800 | 73.6% | 2 | 46500 | R-454B
215681882 | 4 | Yes | Yes | TEMPSTAR | HRCU-A-CB (Split System: Heat Pump with Remote Outdoor Unit-Air-Source) | Centrally-Ducted | T5H0V48*K*AAA* | EVM5X49M21A*+WALLCON | *97CTN0802120A* | 48000 | 19 | 10 | 9 | 50000 | 36800 | 73.6% | 2 | 46500 | R-454B
215681883 | 4 | Yes | Yes | CARRIER | HRCU-A-CB (Split System: Heat Pump with Remote Outdoor Unit-Air-Source) | Centrally-Ducted | 27VNA048A*030* | CVAMA4921XMA*+UI | 59TN7A100C21**22 | 48000 | 19 | 10.5 | 9 | 50000 | 36800 | 73.6% | 2 | 46500 | R-454B
215681884 | 4 | Yes | Yes | BRYANT HEATING AND COOLING SYSTEMS | HRCU-A-CB (Split System: Heat Pump with Remote Outdoor Unit-Air-Source) | Centrally-Ducted | 290VAN048**AA* | CVAMA4921XMA*+UI | 987TA66100C21*** | 48000 | 19 | 10.5 | 9 | 50000 | 36800 | 73.6% | 2 | 46500 | R-454B
215681885 | 4 | Yes | Yes | HEIL | HRCU-A-CB (Split System: Heat Pump with Remote Outdoor Unit-Air-Source) | Centrally-Ducted | H5H0V48*K*AAA* | EVM5X49M21A*+WALLCON | *97CTN1002122A* | 48000 | 19 | 10.5 | 9 | 50000 | 36800 | 73.6% | 2 | 46500 | R-454B
215681886 | 4 | Yes | Yes | AIRQUEST | HRCU-A-CB (Split System: Heat Pump with Remote Outdoor Unit-Air-Source) | Centrally-Ducted | H5H0V48*K*AAA* | EVM5X49M21A*+WALLCON | *97CTN1002122A* | 48000 | 19 | 10.5 | 9 | 50000 | 36800 | 73.6% | 2 | 46500 | R-454B
215681887 | 4 | Yes | Yes | ARCOAIRE | HRCU-A-CB (Split System: Heat Pump with Remote Outdoor Unit-Air-Source) | Centrally-Ducted | H5H0V48*K*AAA* | EVM5X49M21A*+WALLCON | *97CTN1002122A* | 48000 | 19 | 10.5 | 9 | 50000 | 36800 | 73.6% | 2 | 46500 | R-454B
215681888 | 4 | Yes | Yes | COMFORTMAKER | HRCU-A-CB (Split System: Heat Pump with Remote Outdoor Unit-Air-Source) | Centrally-Ducted | C5H0V48*K*AAA* | EVM5X49M21A*+WALLCON | *97CTN1002122A* | 48000 | 19 | 10.5 | 9 | 50000 | 36800 | 73.6% | 2 | 46500 | R-454B
215681889 | 4 | Yes | Yes | DAY & NIGHT | HRCU-A-CB (Split System: Heat Pump with Remote Outdoor Unit-Air-Source) | Centrally-Ducted | C5H0V48*K*AAA* | EVM5X49M21A*+WALLCON | *97CTN1002122A* | 48000 | 19 | 10.5 | 9 | 50000 | 36800 | 73.6% | 2 | 46500 | R-454B
215681890 | 4 | Yes | Yes | KEEPRITE | HRCU-A-CB (Split System: Heat Pump with Remote Outdoor Unit-Air-Source) | Centrally-Ducted | C5H0V48*K*AAA* | EVM5X49M21A*+WALLCON | *97CTN1002122A* | 48000 | 19 | 10.5 | 9 | 50000 | 36800 | 73.6% | 2 | 46500 | R-454B
215681891 | 4 | Yes | Yes | KENMORE | HRCU-A-CB (Split System: Heat Pump with Remote Outdoor Unit-Air-Source) | Centrally-Ducted | (C,H,T)5H0V48*K*AAA* | EVM5X49M21A*+WALLCON | *97CTN1002122A* | 48000 | 19 | 10.5 | 9 | 50000 | 36800 | 73.6% | 2 | 46500 | R-454B
215681892 | 4 | Yes | Yes | TEMPSTAR | HRCU-A-CB (Split System: Heat Pump with Remote Outdoor Unit-Air-Source) | Centrally-Ducted | T5H0V48*K*AAA* | EVM5X49M21A*+WALLCON | *97CTN1002122A* | 48000 | 19 | 10.5 | 9 | 50000 | 36800 | 73.6% | 2 | 46500 | R-454B
215681893 | 4 | Yes | Yes | CARRIER | HRCU-A-CB (Split System: Heat Pump with Remote Outdoor Unit-Air-Source) | Centrally-Ducted | 27VNA048A*030* | CVAMA6021XMA*+UI | 59TN6C080C21**20 | 48000 | 19 | 10 | 9 | 50000 | 36800 | 73.6% | 2 | 46500 | R-454B
215681894 | 4 | Yes | Yes | BRYANT HEATING AND COOLING SYSTEMS | HRCU-A-CB (Split System: Heat Pump with Remote Outdoor Unit-Air-Source) | Centrally-Ducted | 290VAN048**AA* | CVAMA6021XMA*+UI | 986TD60080C21*** | 48000 | 19 | 10 | 9 | 50000 | 36800 | 73.6% | 2 | 46500 | R-454B
215681895 | 4 | Yes | Yes | HEIL | HRCU-A-CB (Split System: Heat Pump with Remote Outdoor Unit-Air-Source) | Centrally-Ducted | H5H0V48*K*AAA* | EVM5X60M21A*+WALLCON | *96CTN0802120B* | 48000 | 19 | 10 | 9 | 50000 | 36800 | 73.6% | 2 | 46500 | R-454B
215681896 | 4 | Yes | Yes | AIRQUEST | HRCU-A-CB (Split System: Heat Pump with Remote Outdoor Unit-Air-Source) | Centrally-Ducted | H5H0V48*K*AAA* | EVM5X60M21A*+WALLCON | *96CTN0802120B* | 48000 | 19 | 10 | 9 | 50000 | 36800 | 73.6% | 2 | 46500 | R-454B
215681897 | 4 | Yes | Yes | ARCOAIRE | HRCU-A-CB (Split System: Heat Pump with Remote Outdoor Unit-Air-Source) | Centrally-Ducted | H5H0V48*K*AAA* | EVM5X60M21A*+WALLCON | *96CTN0802120B* | 48000 | 19 | 10 | 9 | 50000 | 36800 | 73.6% | 2 | 46500 | R-454B
215681898 | 4 | Yes | Yes | COMFORTMAKER | HRCU-A-CB (Split System: Heat Pump with Remote Outdoor Unit-Air-Source) | Centrally-Ducted | C5H0V48*K*AAA* | EVM5X60M21A*+WALLCON | *96CTN0802120B* | 48000 | 19 | 10 | 9 | 50000 | 36800 | 73.6% | 2 | 46500 | R-454B
215681899 | 4 | Yes | Yes | DAY & NIGHT | HRCU-A-CB (Split System: Heat Pump with Remote Outdoor Unit-Air-Source) | Centrally-Ducted | C5H0V48*K*AAA* | EVM5X60M21A*+WALLCON | *96CTN0802120B* | 48000 | 19 | 10 | 9 | 50000 | 36800 | 73.6% | 2 | 46500 | R-454B
215681900 | 4 | Yes | Yes | KEEPRITE | HRCU-A-CB (Split System: Heat Pump with Remote Outdoor Unit-Air-Source) | Centrally-Ducted | C5H0V48*K*AAA* | EVM5X60M21A*+WALLCON | *96CTN0802120B* | 48000 | 19 | 10 | 9 | 50000 | 36800 | 73.6% | 2 | 46500 | R-454B
215681901 | 4 | Yes | Yes | KENMORE | HRCU-A-CB (Split System: Heat Pump with Remote Outdoor Unit-Air-Source) | Centrally-Ducted | (C,H,T)5H0V48*K*AAA* | EVM5X60M21A*+WALLCON | *96CTN0802120B* | 48000 | 19 | 10 | 9 | 50000 | 36800 | 73.6% | 2 | 46500 | R-454B
215681902 | 4 | Yes | Yes | TEMPSTAR | HRCU-A-CB (Split System: Heat Pump with Remote Outdoor Unit-Air-Source) | Centrally-Ducted | T5H0V48*K*AAA* | EVM5X60M21A*+WALLCON | *96CTN0802120B* | 48000 | 19 | 10 | 9 | 50000 | 36800 | 73.6% | 2 | 46500 | R-454B
215681903 | 4 | Yes | Yes | CARRIER | HRCU-A-CB (Split System: Heat Pump with Remote Outdoor Unit-Air-Source) | Centrally-Ducted | 27VNA048A*030* | CVAMA6021XMA*+UI | 58CU*B040C17**12 | 48000 | 18.5 | 10 | 9 | 50000 | 36600 | 73.2% | 2 | 46500 | R-454B
215681904 | 4 | Yes | Yes | BRYANT HEATING AND COOLING SYSTEMS | HRCU-A-CB (Split System: Heat Pump with Remote Outdoor Unit-Air-Source) | Centrally-Ducted | 290VAN048**AA* | CVAMA6021XMA*+UI | 83*CB36040C17*** | 48000 | 18.5 | 10 | 9 | 50000 | 36600 | 73.2% | 2 | 46500 | R-454B
215681905 | 4 | Yes | Yes | HEIL | HRCU-A-CB (Split System: Heat Pump with Remote Outdoor Unit-Air-Source) | Centrally-Ducted | H5H0V48*K*AAA* | EVM5X60M21A*+WALLCON | *80CSU0401712B* | 48000 | 18.5 | 10 | 9 | 50000 | 36600 | 73.2% | 2 | 46500 | R-454B
215681906 | 4 | Yes | Yes | AIRQUEST | HRCU-A-CB (Split System: Heat Pump with Remote Outdoor Unit-Air-Source) | Centrally-Ducted | H5H0V48*K*AAA* | EVM5X60M21A*+WALLCON | *80CSU0401712B* | 48000 | 18.5 | 10 | 9 | 50000 | 36600 | 73.2% | 2 | 46500 | R-454B
215681907 | 4 | Yes | Yes | ARCOAIRE | HRCU-A-CB (Split System: Heat Pump with Remote Outdoor Unit-Air-Source) | Centrally-Ducted | H5H0V48*K*AAA* | EVM5X60M21A*+WALLCON | *80CSU0401712B* | 48000 | 18.5 | 10 | 9 | 50000 | 36600 | 73.2% | 2 | 46500 | R-454B
215681908 | 4 | Yes | Yes | COMFORTMAKER | HRCU-A-CB (Split System: Heat Pump with Remote Outdoor Unit-Air-Source) | Centrally-Ducted | C5H0V48*K*AAA* | EVM5X60M21A*+WALLCON | *80CSU0401712B* | 48000 | 18.5 | 10 | 9 | 50000 | 36600 | 73.2% | 2 | 46500 | R-454B
215681909 | 4 | Yes | Yes | DAY & NIGHT | HRCU-A-CB (Split System: Heat Pump with Remote Outdoor Unit-Air-Source) | Centrally-Ducted | C5H0V48*K*AAA* | EVM5X60M21A*+WALLCON | *80CSU0401712B* | 48000 | 18.5 | 10 | 9 | 50000 | 36600 | 73.2% | 2 | 46500 | R-454B
215681910 | 4 | Yes | Yes | KEEPRITE | HRCU-A-CB (Split System: Heat Pump with Remote Outdoor Unit-Air-Source) | Centrally-Ducted | C5H0V48*K*AAA* | EVM5X60M21A*+WALLCON | *80CSU0401712B* | 48000 | 18.5 | 10 | 9 | 50000 | 36600 | 73.2% | 2 | 46500 | R-454B
215681911 | 4 | Yes | Yes | KENMORE | HRCU-A-CB (Split System: Heat Pump with Remote Outdoor Unit-Air-Source) | Centrally-Ducted | (C,H,T)5H0V48*K*AAA* | EVM5X60M21A*+WALLCON | *80CSU0401712B* | 48000 | 18.5 | 10 | 9 | 50000 | 36600 | 73.2% | 2 | 46500 | R-454B
215681912 | 4 | Yes | Yes | TEMPSTAR | HRCU-A-CB (Split System: Heat Pump with Remote Outdoor Unit-Air-Source) | Centrally-Ducted | T5H0V48*K*AAA* | EVM5X60M21A*+WALLCON | *80CSU0401712B* | 48000 | 18.5 | 10 | 9 | 50000 | 36600 | 73.2% | 2 | 46500 | R-454B
215681913 | 4 | Yes | Yes | CARRIER | HRCU-A-CB (Split System: Heat Pump with Remote Outdoor Unit-Air-Source) | Centrally-Ducted | 27VNA048A*030* | CVAMA6021XMA*+UI | 58CU*B060C17**16 | 48000 | 18.5 | 10 | 9 | 50000 | 36800 | 73.6% | 2 | 46500 | R-454B
215681914 | 4 | Yes | Yes | BRYANT HEATING AND COOLING SYSTEMS | HRCU-A-CB (Split System: Heat Pump with Remote Outdoor Unit-Air-Source) | Centrally-Ducted | 290VAN048**AA* | CVAMA6021XMA*+UI | 83*CB48060C17*** | 48000 | 18.5 | 10 | 9 | 50000 | 36800 | 73.6% | 2 | 46500 | R-454B
215681915 | 4 | Yes | Yes | HEIL | HRCU-A-CB (Split System: Heat Pump with Remote Outdoor Unit-Air-Source) | Centrally-Ducted | H5H0V48*K*AAA* | EVM5X60M21A*+WALLCON | *80CSU0601716B* | 48000 | 18.5 | 10 | 9 | 50000 | 36800 | 73.6% | 2 | 46500 | R-454B
215681916 | 4 | Yes | Yes | AIRQUEST | HRCU-A-CB (Split System: Heat Pump with Remote Outdoor Unit-Air-Source) | Centrally-Ducted | H5H0V48*K*AAA* | EVM5X60M21A*+WALLCON | *80CSU0601716B* | 48000 | 18.5 | 10 | 9 | 50000 | 36800 | 73.6% | 2 | 46500 | R-454B
215681917 | 4 | Yes | Yes | ARCOAIRE | HRCU-A-CB (Split System: Heat Pump with Remote Outdoor Unit-Air-Source) | Centrally-Ducted | H5H0V48*K*AAA* | EVM5X60M21A*+WALLCON | *80CSU0601716B* | 48000 | 18.5 | 10 | 9 | 50000 | 36800 | 73.6% | 2 | 46500 | R-454B
215681918 | 4 | Yes | Yes | COMFORTMAKER | HRCU-A-CB (Split System: Heat Pump with Remote Outdoor Unit-Air-Source) | Centrally-Ducted | C5H0V48*K*AAA* | EVM5X60M21A*+WALLCON | *80CSU0601716B* | 48000 | 18.5 | 10 | 9 | 50000 | 36800 | 73.6% | 2 | 46500 | R-454B
215681919 | 4 | Yes | Yes | DAY & NIGHT | HRCU-A-CB (Split System: Heat Pump with Remote Outdoor Unit-Air-Source) | Centrally-Ducted | C5H0V48*K*AAA* | EVM5X60M21A*+WALLCON | *80CSU0601716B* | 48000 | 18.5 | 10 | 9 | 50000 | 36800 | 73.6% | 2 | 46500 | R-454B
215681920 | 4 | Yes | Yes | KEEPRITE | HRCU-A-CB (Split System: Heat Pump with Remote Outdoor Unit-Air-Source) | Centrally-Ducted | C5H0V48*K*AAA* | EVM5X60M21A*+WALLCON | *80CSU0601716B* | 48000 | 18.5 | 10 | 9 | 50000 | 36800 | 73.6% | 2 | 46500 | R-454B
215681921 | 4 | Yes | Yes | KENMORE | HRCU-A-CB (Split System: Heat Pump with Remote Outdoor Unit-Air-Source) | Centrally-Ducted | (C,H,T)5H0V48*K*AAA* | EVM5X60M21A*+WALLCON | *80CSU0601716B* | 48000 | 18.5 | 10 | 9 | 50000 | 36800 | 73.6% | 2 | 46500 | R-454B
215681922 | 4 | Yes | Yes | TEMPSTAR | HRCU-A-CB (Split System: Heat Pump with Remote Outdoor Unit-Air-Source) | Centrally-Ducted | T5H0V48*K*AAA* | EVM5X60M21A*+WALLCON | *80CSU0601716B* | 48000 | 18.5 | 10 | 9 | 50000 | 36800 | 73.6% | 2 | 46500 | R-454B
215681923 | 4.04 | Yes | Yes | CARRIER | HRCU-A-CB (Split System: Heat Pump with Remote Outdoor Unit-Air-Source) | Centrally-Ducted | 27VNA048A*030* | CVAMA6021XMA*+UI | 58CU*B080C21**20 | 48500 | 19 | 10 | 9 | 50000 | 36400 | 72.8% | 2.12 | 46000 | R-454B
215681924 | 4.04 | Yes | Yes | BRYANT HEATING AND COOLING SYSTEMS | HRCU-A-CB (Split System: Heat Pump with Remote Outdoor Unit-Air-Source) | Centrally-Ducted | 290VAN048**AA* | CVAMA6021XMA*+UI | 83*CB60080C21*** | 48500 | 19 | 10 | 9 | 50000 | 36400 | 72.8% | 2.12 | 46000 | R-454B
215681925 | 4.04 | Yes | Yes | HEIL | HRCU-A-CB (Split System: Heat Pump with Remote Outdoor Unit-Air-Source) | Centrally-Ducted | H5H0V48*K*AAA* | EVM5X60M21A*+WALLCON | *80CSU0802120B* | 48500 | 19 | 10 | 9 | 50000 | 36400 | 72.8% | 2.12 | 46000 | R-454B
215681926 | 4.04 | Yes | Yes | AIRQUEST | HRCU-A-CB (Split System: Heat Pump with Remote Outdoor Unit-Air-Source) | Centrally-Ducted | H5H0V48*K*AAA* | EVM5X60M21A*+WALLCON | *80CSU0802120B* | 48500 | 19 | 10 | 9 | 50000 | 36400 | 72.8% | 2.12 | 46000 | R-454B
215681927 | 4.04 | Yes | Yes | ARCOAIRE | HRCU-A-CB (Split System: Heat Pump with Remote Outdoor Unit-Air-Source) | Centrally-Ducted | H5H0V48*K*AAA* | EVM5X60M21A*+WALLCON | *80CSU0802120B* | 48500 | 19 | 10 | 9 | 50000 | 36400 | 72.8% | 2.12 | 46000 | R-454B
215681928 | 4.04 | Yes | Yes | COMFORTMAKER | HRCU-A-CB (Split System: Heat Pump with Remote Outdoor Unit-Air-Source) | Centrally-Ducted | C5H0V48*K*AAA* | EVM5X60M21A*+WALLCON | *80CSU0802120B* | 48500 | 19 | 10 | 9 | 50000 | 36400 | 72.8% | 2.12 | 46000 | R-454B
215681929 | 4.04 | Yes | Yes | DAY & NIGHT | HRCU-A-CB (Split System: Heat Pump with Remote Outdoor Unit-Air-Source) | Centrally-Ducted | C5H0V48*K*AAA* | EVM5X60M21A*+WALLCON | *80CSU0802120B* | 48500 | 19 | 10 | 9 | 50000 | 36400 | 72.8% | 2.12 | 46000 | R-454B
215681930 | 4.04 | Yes | Yes | KEEPRITE | HRCU-A-CB (Split System: Heat Pump with Remote Outdoor Unit-Air-Source) | Centrally-Ducted | C5H0V48*K*AAA* | EVM5X60M21A*+WALLCON | *80CSU0802120B* | 48500 | 19 | 10 | 9 | 50000 | 36400 | 72.8% | 2.12 | 46000 | R-454B
215681931 | 4.04 | Yes | Yes | KENMORE | HRCU-A-CB (Split System: Heat Pump with Remote Outdoor Unit-Air-Source) | Centrally-Ducted | (C,H,T)5H0V48*K*AAA* | EVM5X60M21A*+WALLCON | *80CSU0802120B* | 48500 | 19 | 10 | 9 | 50000 | 36400 | 72.8% | 2.12 | 46000 | R-454B
215681932 | 4.04 | Yes | Yes | TEMPSTAR | HRCU-A-CB (Split System: Heat Pump with Remote Outdoor Unit-Air-Source) | Centrally-Ducted | T5H0V48*K*AAA* | EVM5X60M21A*+WALLCON | *80CSU0802120B* | 48500 | 19 | 10 | 9 | 50000 | 36400 | 72.8% | 2.12 | 46000 | R-454B
215681933 | 4 | Yes | Yes | CARRIER | HRCU-A-CB (Split System: Heat Pump with Remote Outdoor Unit-Air-Source) | Centrally-Ducted | 27VNA048A*030* | CVAMA6021XMA*+UI | 58CU*B100C21**20 | 48000 | 18.5 | 10 | 9 | 50000 | 36600 | 73.2% | 2 | 46500 | R-454B
215681934 | 4 | Yes | Yes | BRYANT HEATING AND COOLING SYSTEMS | HRCU-A-CB (Split System: Heat Pump with Remote Outdoor Unit-Air-Source) | Centrally-Ducted | 290VAN048**AA* | CVAMA6021XMA*+UI | 83*CB60100C21*** | 48000 | 18.5 | 10 | 9 | 50000 | 36600 | 73.2% | 2 | 46500 | R-454B
215681935 | 4 | Yes | Yes | HEIL | HRCU-A-CB (Split System: Heat Pump with Remote Outdoor Unit-Air-Source) | Centrally-Ducted | H5H0V48*K*AAA* | EVM5X60M21A*+WALLCON | *80CSU1002120B* | 48000 | 18.5 | 10 | 9 | 50000 | 36600 | 73.2% | 2 | 46500 | R-454B
215681936 | 4 | Yes | Yes | AIRQUEST | HRCU-A-CB (Split System: Heat Pump with Remote Outdoor Unit-Air-Source) | Centrally-Ducted | H5H0V48*K*AAA* | EVM5X60M21A*+WALLCON | *80CSU1002120B* | 48000 | 18.5 | 10 | 9 | 50000 | 36600 | 73.2% | 2 | 46500 | R-454B
215681937 | 4 | Yes | Yes | ARCOAIRE | HRCU-A-CB (Split System: Heat Pump with Remote Outdoor Unit-Air-Source) | Centrally-Ducted | H5H0V48*K*AAA* | EVM5X60M21A*+WALLCON | *80CSU1002120B* | 48000 | 18.5 | 10 | 9 | 50000 | 36600 | 73.2% | 2 | 46500 | R-454B
215681938 | 4 | Yes | Yes | COMFORTMAKER | HRCU-A-CB (Split System: Heat Pump with Remote Outdoor Unit-Air-Source) | Centrally-Ducted | C5H0V48*K*AAA* | EVM5X60M21A*+WALLCON | *80CSU1002120B* | 48000 | 18.5 | 10 | 9 | 50000 | 36600 | 73.2% | 2 | 46500 | R-454B
215681939 | 4 | Yes | Yes | DAY & NIGHT | HRCU-A-CB (Split System: Heat Pump with Remote Outdoor Unit-Air-Source) | Centrally-Ducted | C5H0V48*K*AAA* | EVM5X60M21A*+WALLCON | *80CSU1002120B* | 48000 | 18.5 | 10 | 9 | 50000 | 36600 | 73.2% | 2 | 46500 | R-454B
215681940 | 4 | Yes | Yes | KEEPRITE | HRCU-A-CB (Split System: Heat Pump with Remote Outdoor Unit-Air-Source) | Centrally-Ducted | C5H0V48*K*AAA* | EVM5X60M21A*+WALLCON | *80CSU1002120B* | 48000 | 18.5 | 10 | 9 | 50000 | 36600 | 73.2% | 2 | 46500 | R-454B
215681941 | 4 | Yes | Yes | KENMORE | HRCU-A-CB (Split System: Heat Pump with Remote Outdoor Unit-Air-Source) | Centrally-Ducted | (C,H,T)5H0V48*K*AAA* | EVM5X60M21A*+WALLCON | *80CSU1002120B* | 48000 | 18.5 | 10 | 9 | 50000 | 36600 | 73.2% | 2 | 46500 | R-454B
215681942 | 4 | Yes | Yes | TEMPSTAR | HRCU-A-CB (Split System: Heat Pump with Remote Outdoor Unit-Air-Source) | Centrally-Ducted | T5H0V48*K*AAA* | EVM5X60M21A*+WALLCON | *80CSU1002120B* | 48000 | 18.5 | 10 | 9 | 50000 | 36600 | 73.2% | 2 | 46500 | R-454B
215681943 | 3.96 | Yes | Yes | CARRIER | HRCU-A-CB (Split System: Heat Pump with Remote Outdoor Unit-Air-Source) | Centrally-Ducted | 27VNA048A*030* | CVAMA6021XMA*+UI | 59TN7A080C17**16 | 47500 | 18.5 | 10 | 9 | 50000 | 37200 | 74.4% | 1.98 | 47000 | R-454B
215681944 | 3.96 | Yes | Yes | BRYANT HEATING AND COOLING SYSTEMS | HRCU-A-CB (Split System: Heat Pump with Remote Outdoor Unit-Air-Source) | Centrally-Ducted | 290VAN048**AA* | CVAMA6021XMA*+UI | 987TA42080C17*** | 47500 | 18.5 | 10 | 9 | 50000 | 37200 | 74.4% | 1.98 | 47000 | R-454B
215681945 | 3.96 | Yes | Yes | HEIL | HRCU-A-CB (Split System: Heat Pump with Remote Outdoor Unit-Air-Source) | Centrally-Ducted | H5H0V48*K*AAA* | EVM5X60M21A*+WALLCON | *97CTN0801716A* | 47500 | 18.5 | 10 | 9 | 50000 | 37200 | 74.4% | 1.98 | 47000 | R-454B
215681946 | 3.96 | Yes | Yes | AIRQUEST | HRCU-A-CB (Split System: Heat Pump with Remote Outdoor Unit-Air-Source) | Centrally-Ducted | H5H0V48*K*AAA* | EVM5X60M21A*+WALLCON | *97CTN0801716A* | 47500 | 18.5 | 10 | 9 | 50000 | 37200 | 74.4% | 1.98 | 47000 | R-454B
215681947 | 3.96 | Yes | Yes | ARCOAIRE | HRCU-A-CB (Split System: Heat Pump with Remote Outdoor Unit-Air-Source) | Centrally-Ducted | H5H0V48*K*AAA* | EVM5X60M21A*+WALLCON | *97CTN0801716A* | 47500 | 18.5 | 10 | 9 | 50000 | 37200 | 74.4% | 1.98 | 47000 | R-454B
215681948 | 3.96 | Yes | Yes | COMFORTMAKER | HRCU-A-CB (Split System: Heat Pump with Remote Outdoor Unit-Air-Source) | Centrally-Ducted | C5H0V48*K*AAA* | EVM5X60M21A*+WALLCON | *97CTN0801716A* | 47500 | 18.5 | 10 | 9 | 50000 | 37200 | 74.4% | 1.98 | 47000 | R-454B
215681949 | 3.96 | Yes | Yes | DAY & NIGHT | HRCU-A-CB (Split System: Heat Pump with Remote Outdoor Unit-Air-Source) | Centrally-Ducted | C5H0V48*K*AAA* | EVM5X60M21A*+WALLCON | *97CTN0801716A* | 47500 | 18.5 | 10 | 9 | 50000 | 37200 | 74.4% | 1.98 | 47000 | R-454B
215681950 | 3.96 | Yes | Yes | KEEPRITE | HRCU-A-CB (Split System: Heat Pump with Remote Outdoor Unit-Air-Source) | Centrally-Ducted | C5H0V48*K*AAA* | EVM5X60M21A*+WALLCON | *97CTN0801716A* | 47500 | 18.5 | 10 | 9 | 50000 | 37200 | 74.4% | 1.98 | 47000 | R-454B
215681951 | 3.96 | Yes | Yes | KENMORE | HRCU-A-CB (Split System: Heat Pump with Remote Outdoor Unit-Air-Source) | Centrally-Ducted | (C,H,T)5H0V48*K*AAA* | EVM5X60M21A*+WALLCON | *97CTN0801716A* | 47500 | 18.5 | 10 | 9 | 50000 | 37200 | 74.4% | 1.98 | 47000 | R-454B
215681952 | 3.96 | Yes | Yes | TEMPSTAR | HRCU-A-CB (Split System: Heat Pump with Remote Outdoor Unit-Air-Source) | Centrally-Ducted | T5H0V48*K*AAA* | EVM5X60M21A*+WALLCON | *97CTN0801716A* | 47500 | 18.5 | 10 | 9 | 50000 | 37200 | 74.4% | 1.98 | 47000 | R-454B
215681953 | 4 | Yes | Yes | CARRIER | HRCU-A-CB (Split System: Heat Pump with Remote Outdoor Unit-Air-Source) | Centrally-Ducted | 27VNA048A*030* | CVAMA6021XMA*+UI | 59TN7A080C21**20 | 48000 | 19 | 10 | 9 | 50000 | 36800 | 73.6% | 2 | 46500 | R-454B
215681954 | 4 | Yes | Yes | BRYANT HEATING AND COOLING SYSTEMS | HRCU-A-CB (Split System: Heat Pump with Remote Outdoor Unit-Air-Source) | Centrally-Ducted | 290VAN048**AA* | CVAMA6021XMA*+UI | 987TA60080C21*** | 48000 | 19 | 10 | 9 | 50000 | 36800 | 73.6% | 2 | 46500 | R-454B
215681955 | 4 | Yes | Yes | HEIL | HRCU-A-CB (Split System: Heat Pump with Remote Outdoor Unit-Air-Source) | Centrally-Ducted | H5H0V48*K*AAA* | EVM5X60M21A*+WALLCON | *97CTN0802120A* | 48000 | 19 | 10 | 9 | 50000 | 36800 | 73.6% | 2 | 46500 | R-454B
215681956 | 4 | Yes | Yes | AIRQUEST | HRCU-A-CB (Split System: Heat Pump with Remote Outdoor Unit-Air-Source) | Centrally-Ducted | H5H0V48*K*AAA* | EVM5X60M21A*+WALLCON | *97CTN0802120A* | 48000 | 19 | 10 | 9 | 50000 | 36800 | 73.6% | 2 | 46500 | R-454B
215681957 | 4 | Yes | Yes | ARCOAIRE | HRCU-A-CB (Split System: Heat Pump with Remote Outdoor Unit-Air-Source) | Centrally-Ducted | H5H0V48*K*AAA* | EVM5X60M21A*+WALLCON | *97CTN0802120A* | 48000 | 19 | 10 | 9 | 50000 | 36800 | 73.6% | 2 | 46500 | R-454B
215681958 | 4 | Yes | Yes | COMFORTMAKER | HRCU-A-CB (Split System: Heat Pump with Remote Outdoor Unit-Air-Source) | Centrally-Ducted | C5H0V48*K*AAA* | EVM5X60M21A*+WALLCON | *97CTN0802120A* | 48000 | 19 | 10 | 9 | 50000 | 36800 | 73.6% | 2 | 46500 | R-454B
215681959 | 4 | Yes | Yes | DAY & NIGHT | HRCU-A-CB (Split System: Heat Pump with Remote Outdoor Unit-Air-Source) | Centrally-Ducted | C5H0V48*K*AAA* | EVM5X60M21A*+WALLCON | *97CTN0802120A* | 48000 | 19 | 10 | 9 | 50000 | 36800 | 73.6% | 2 | 46500 | R-454B
215681960 | 4 | Yes | Yes | KEEPRITE | HRCU-A-CB (Split System: Heat Pump with Remote Outdoor Unit-Air-Source) | Centrally-Ducted | C5H0V48*K*AAA* | EVM5X60M21A*+WALLCON | *97CTN0802120A* | 48000 | 19 | 10 | 9 | 50000 | 36800 | 73.6% | 2 | 46500 | R-454B
215681961 | 4 | Yes | Yes | KENMORE | HRCU-A-CB (Split System: Heat Pump with Remote Outdoor Unit-Air-Source) | Centrally-Ducted | (C,H,T)5H0V48*K*AAA* | EVM5X60M21A*+WALLCON | *97CTN0802120A* | 48000 | 19 | 10 | 9 | 50000 | 36800 | 73.6% | 2 | 46500 | R-454B
215681962 | 4 | Yes | Yes | TEMPSTAR | HRCU-A-CB (Split System: Heat Pump with Remote Outdoor Unit-Air-Source) | Centrally-Ducted | T5H0V48*K*AAA* | EVM5X60M21A*+WALLCON | *97CTN0802120A* | 48000 | 19 | 10 | 9 | 50000 | 36800 | 73.6% | 2 | 46500 | R-454B
215681963 | 4 | Yes | Yes | CARRIER | HRCU-A-CB (Split System: Heat Pump with Remote Outdoor Unit-Air-Source) | Centrally-Ducted | 27VNA048A*030* | CVAMA6021XMA*+UI | 59TN7A100C21**22 | 48000 | 19 | 10.5 | 9 | 50000 | 36800 | 73.6% | 2 | 46500 | R-454B
215681964 | 4 | Yes | Yes | BRYANT HEATING AND COOLING SYSTEMS | HRCU-A-CB (Split System: Heat Pump with Remote Outdoor Unit-Air-Source) | Centrally-Ducted | 290VAN048**AA* | CVAMA6021XMA*+UI | 987TA66100C21*** | 48000 | 19 | 10.5 | 9 | 50000 | 36800 | 73.6% | 2 | 46500 | R-454B
215681965 | 4 | Yes | Yes | HEIL | HRCU-A-CB (Split System: Heat Pump with Remote Outdoor Unit-Air-Source) | Centrally-Ducted | H5H0V48*K*AAA* | EVM5X60M21A*+WALLCON | *97CTN1002122A* | 48000 | 19 | 10.5 | 9 | 50000 | 36800 | 73.6% | 2 | 46500 | R-454B
215681966 | 4 | Yes | Yes | AIRQUEST | HRCU-A-CB (Split System: Heat Pump with Remote Outdoor Unit-Air-Source) | Centrally-Ducted | H5H0V48*K*AAA* | EVM5X60M21A*+WALLCON | *97CTN1002122A* | 48000 | 19 | 10.5 | 9 | 50000 | 36800 | 73.6% | 2 | 46500 | R-454B
215681967 | 4 | Yes | Yes | ARCOAIRE | HRCU-A-CB (Split System: Heat Pump with Remote Outdoor Unit-Air-Source) | Centrally-Ducted | H5H0V48*K*AAA* | EVM5X60M21A*+WALLCON | *97CTN1002122A* | 48000 | 19 | 10.5 | 9 | 50000 | 36800 | 73.6% | 2 | 46500 | R-454B
215681968 | 4 | Yes | Yes | COMFORTMAKER | HRCU-A-CB (Split System: Heat Pump with Remote Outdoor Unit-Air-Source) | Centrally-Ducted | C5H0V48*K*AAA* | EVM5X60M21A*+WALLCON | *97CTN1002122A* | 48000 | 19 | 10.5 | 9 | 50000 | 36800 | 73.6% | 2 | 46500 | R-454B
215681969 | 4 | Yes | Yes | DAY & NIGHT | HRCU-A-CB (Split System: Heat Pump with Remote Outdoor Unit-Air-Source) | Centrally-Ducted | C5H0V48*K*AAA* | EVM5X60M21A*+WALLCON | *97CTN1002122A* | 48000 | 19 | 10.5 | 9 | 50000 | 36800 | 73.6% | 2 | 46500 | R-454B
215681970 | 4 | Yes | Yes | KEEPRITE | HRCU-A-CB (Split System: Heat Pump with Remote Outdoor Unit-Air-Source) | Centrally-Ducted | C5H0V48*K*AAA* | EVM5X60M21A*+WALLCON | *97CTN1002122A* | 48000 | 19 | 10.5 | 9 | 50000 | 36800 | 73.6% | 2 | 46500 | R-454B
215681971 | 4 | Yes | Yes | KENMORE | HRCU-A-CB (Split System: Heat Pump with Remote Outdoor Unit-Air-Source) | Centrally-Ducted | (C,H,T)5H0V48*K*AAA* | EVM5X60M21A*+WALLCON | *97CTN1002122A* | 48000 | 19 | 10.5 | 9 | 50000 | 36800 | 73.6% | 2 | 46500 | R-454B
215681972 | 4 | Yes | Yes | TEMPSTAR | HRCU-A-CB (Split System: Heat Pump with Remote Outdoor Unit-Air-Source) | Centrally-Ducted | T5H0V48*K*AAA* | EVM5X60M21A*+WALLCON | *97CTN1002122A* | 48000 | 19 | 10.5 | 9 | 50000 | 36800 | 73.6% | 2 | 46500 | R-454B
215681973 | 4 | Yes | Yes | CARRIER | HRCU-A-CB (Split System: Heat Pump with Remote Outdoor Unit-Air-Source) | Centrally-Ducted | 27VNA048A*030* | CVAMA6024XMA*+UI | 59TN6C080C21**20 | 48000 | 19 | 10 | 9 | 50000 | 36600 | 73.2% | 2 | 46000 | R-454B
215681974 | 4 | Yes | Yes | BRYANT HEATING AND COOLING SYSTEMS | HRCU-A-CB (Split System: Heat Pump with Remote Outdoor Unit-Air-Source) | Centrally-Ducted | 290VAN048**AA* | CVAMA6024XMA*+UI | 986TD60080C21*** | 48000 | 19 | 10 | 9 | 50000 | 36600 | 73.2% | 2 | 46000 | R-454B
215681975 | 4 | Yes | Yes | HEIL | HRCU-A-CB (Split System: Heat Pump with Remote Outdoor Unit-Air-Source) | Centrally-Ducted | H5H0V48*K*AAA* | EVM5X60M24A*+WALLCON | *96CTN0802120B* | 48000 | 19 | 10 | 9 | 50000 | 36600 | 73.2% | 2 | 46000 | R-454B
215681976 | 4 | Yes | Yes | AIRQUEST | HRCU-A-CB (Split System: Heat Pump with Remote Outdoor Unit-Air-Source) | Centrally-Ducted | H5H0V48*K*AAA* | EVM5X60M24A*+WALLCON | *96CTN0802120B* | 48000 | 19 | 10 | 9 | 50000 | 36600 | 73.2% | 2 | 46000 | R-454B
215681977 | 4 | Yes | Yes | ARCOAIRE | HRCU-A-CB (Split System: Heat Pump with Remote Outdoor Unit-Air-Source) | Centrally-Ducted | H5H0V48*K*AAA* | EVM5X60M24A*+WALLCON | *96CTN0802120B* | 48000 | 19 | 10 | 9 | 50000 | 36600 | 73.2% | 2 | 46000 | R-454B
215681978 | 4 | Yes | Yes | COMFORTMAKER | HRCU-A-CB (Split System: Heat Pump with Remote Outdoor Unit-Air-Source) | Centrally-Ducted | C5H0V48*K*AAA* | EVM5X60M24A*+WALLCON | *96CTN0802120B* | 48000 | 19 | 10 | 9 | 50000 | 36600 | 73.2% | 2 | 46000 | R-454B
215681979 | 4 | Yes | Yes | DAY & NIGHT | HRCU-A-CB (Split System: Heat Pump with Remote Outdoor Unit-Air-Source) | Centrally-Ducted | C5H0V48*K*AAA* | EVM5X60M24A*+WALLCON | *96CTN0802120B* | 48000 | 19 | 10 | 9 | 50000 | 36600 | 73.2% | 2 | 46000 | R-454B
215681980 | 4 | Yes | Yes | KEEPRITE | HRCU-A-CB (Split System: Heat Pump with Remote Outdoor Unit-Air-Source) | Centrally-Ducted | C5H0V48*K*AAA* | EVM5X60M24A*+WALLCON | *96CTN0802120B* | 48000 | 19 | 10 | 9 | 50000 | 36600 | 73.2% | 2 | 46000 | R-454B
215681981 | 4 | Yes | Yes | KENMORE | HRCU-A-CB (Split System: Heat Pump with Remote Outdoor Unit-Air-Source) | Centrally-Ducted | (C,H,T)5H0V48*K*AAA* | EVM5X60M24A*+WALLCON | *96CTN0802120B* | 48000 | 19 | 10 | 9 | 50000 | 36600 | 73.2% | 2 | 46000 | R-454B
215681982 | 4 | Yes | Yes | TEMPSTAR | HRCU-A-CB (Split System: Heat Pump with Remote Outdoor Unit-Air-Source) | Centrally-Ducted | T5H0V48*K*AAA* | EVM5X60M24A*+WALLCON | *96CTN0802120B* | 48000 | 19 | 10 | 9 | 50000 | 36600 | 73.2% | 2 | 46000 | R-454B
215681983 | 4 | Yes | Yes | CARRIER | HRCU-A-CB (Split System: Heat Pump with Remote Outdoor Unit-Air-Source) | Centrally-Ducted | 27VNA048A*030* | CVAMA6024XMA*+UI | 58CU*B080C21**20 | 48000 | 19 | 10 | 9 | 50000 | 36200 | 72.4% | 2.12 | 46000 | R-454B
215681984 | 4 | Yes | Yes | BRYANT HEATING AND COOLING SYSTEMS | HRCU-A-CB (Split System: Heat Pump with Remote Outdoor Unit-Air-Source) | Centrally-Ducted | 290VAN048**AA* | CVAMA6024XMA*+UI | 83*CB60080C21*** | 48000 | 19 | 10 | 9 | 50000 | 36200 | 72.4% | 2.12 | 46000 | R-454B
215681985 | 4 | Yes | Yes | HEIL | HRCU-A-CB (Split System: Heat Pump with Remote Outdoor Unit-Air-Source) | Centrally-Ducted | H5H0V48*K*AAA* | EVM5X60M24A*+WALLCON | *80CSU0802120B* | 48000 | 19 | 10 | 9 | 50000 | 36200 | 72.4% | 2.12 | 46000 | R-454B
215681986 | 4 | Yes | Yes | AIRQUEST | HRCU-A-CB (Split System: Heat Pump with Remote Outdoor Unit-Air-Source) | Centrally-Ducted | H5H0V48*K*AAA* | EVM5X60M24A*+WALLCON | *80CSU0802120B* | 48000 | 19 | 10 | 9 | 50000 | 36200 | 72.4% | 2.12 | 46000 | R-454B
215681987 | 4 | Yes | Yes | ARCOAIRE | HRCU-A-CB (Split System: Heat Pump with Remote Outdoor Unit-Air-Source) | Centrally-Ducted | H5H0V48*K*AAA* | EVM5X60M24A*+WALLCON | *80CSU0802120B* | 48000 | 19 | 10 | 9 | 50000 | 36200 | 72.4% | 2.12 | 46000 | R-454B
215681988 | 4 | Yes | Yes | COMFORTMAKER | HRCU-A-CB (Split System: Heat Pump with Remote Outdoor Unit-Air-Source) | Centrally-Ducted | C5H0V48*K*AAA* | EVM5X60M24A*+WALLCON | *80CSU0802120B* | 48000 | 19 | 10 | 9 | 50000 | 36200 | 72.4% | 2.12 | 46000 | R-454B
215681989 | 4 | Yes | Yes | DAY & NIGHT | HRCU-A-CB (Split System: Heat Pump with Remote Outdoor Unit-Air-Source) | Centrally-Ducted | C5H0V48*K*AAA* | EVM5X60M24A*+WALLCON | *80CSU0802120B* | 48000 | 19 | 10 | 9 | 50000 | 36200 | 72.4% | 2.12 | 46000 | R-454B
215681990 | 4 | Yes | Yes | KEEPRITE | HRCU-A-CB (Split System: Heat Pump with Remote Outdoor Unit-Air-Source) | Centrally-Ducted | C5H0V48*K*AAA* | EVM5X60M24A*+WALLCON | *80CSU0802120B* | 48000 | 19 | 10 | 9 | 50000 | 36200 | 72.4% | 2.12 | 46000 | R-454B
215681991 | 4 | Yes | Yes | KENMORE | HRCU-A-CB (Split System: Heat Pump with Remote Outdoor Unit-Air-Source) | Centrally-Ducted | (C,H,T)5H0V48*K*AAA* | EVM5X60M24A*+WALLCON | *80CSU0802120B* | 48000 | 19 | 10 | 9 | 50000 | 36200 | 72.4% | 2.12 | 46000 | R-454B
215681992 | 4 | Yes | Yes | TEMPSTAR | HRCU-A-CB (Split System: Heat Pump with Remote Outdoor Unit-Air-Source) | Centrally-Ducted | T5H0V48*K*AAA* | EVM5X60M24A*+WALLCON | *80CSU0802120B* | 48000 | 19 | 10 | 9 | 50000 | 36200 | 72.4% | 2.12 | 46000 | R-454B
215681993 | 4 | Yes | Yes | CARRIER | HRCU-A-CB (Split System: Heat Pump with Remote Outdoor Unit-Air-Source) | Centrally-Ducted | 27VNA048A*030* | CVAMA6024XMA*+UI | 58CU*B100C21**20 | 48000 | 18.5 | 10 | 9 | 50000 | 36600 | 73.2% | 2 | 46000 | R-454B
215681994 | 4 | Yes | Yes | BRYANT HEATING AND COOLING SYSTEMS | HRCU-A-CB (Split System: Heat Pump with Remote Outdoor Unit-Air-Source) | Centrally-Ducted | 290VAN048**AA* | CVAMA6024XMA*+UI | 83*CB60100C21*** | 48000 | 18.5 | 10 | 9 | 50000 | 36600 | 73.2% | 2 | 46000 | R-454B
215681995 | 4 | Yes | Yes | HEIL | HRCU-A-CB (Split System: Heat Pump with Remote Outdoor Unit-Air-Source) | Centrally-Ducted | H5H0V48*K*AAA* | EVM5X60M24A*+WALLCON | *80CSU1002120B* | 48000 | 18.5 | 10 | 9 | 50000 | 36600 | 73.2% | 2 | 46000 | R-454B
215681996 | 4 | Yes | Yes | AIRQUEST | HRCU-A-CB (Split System: Heat Pump with Remote Outdoor Unit-Air-Source) | Centrally-Ducted | H5H0V48*K*AAA* | EVM5X60M24A*+WALLCON | *80CSU1002120B* | 48000 | 18.5 | 10 | 9 | 50000 | 36600 | 73.2% | 2 | 46000 | R-454B
215681997 | 4 | Yes | Yes | ARCOAIRE | HRCU-A-CB (Split System: Heat Pump with Remote Outdoor Unit-Air-Source) | Centrally-Ducted | H5H0V48*K*AAA* | EVM5X60M24A*+WALLCON | *80CSU1002120B* | 48000 | 18.5 | 10 | 9 | 50000 | 36600 | 73.2% | 2 | 46000 | R-454B
215681998 | 4 | Yes | Yes | COMFORTMAKER | HRCU-A-CB (Split System: Heat Pump with Remote Outdoor Unit-Air-Source) | Centrally-Ducted | C5H0V48*K*AAA* | EVM5X60M24A*+WALLCON | *80CSU1002120B* | 48000 | 18.5 | 10 | 9 | 50000 | 36600 | 73.2% | 2 | 46000 | R-454B
215681999 | 4 | Yes | Yes | DAY & NIGHT | HRCU-A-CB (Split System: Heat Pump with Remote Outdoor Unit-Air-Source) | Centrally-Ducted | C5H0V48*K*AAA* | EVM5X60M24A*+WALLCON | *80CSU1002120B* | 48000 | 18.5 | 10 | 9 | 50000 | 36600 | 73.2% | 2 | 46000 | R-454B
215682000 | 4 | Yes | Yes | KEEPRITE | HRCU-A-CB (Split System: Heat Pump with Remote Outdoor Unit-Air-Source) | Centrally-Ducted | C5H0V48*K*AAA* | EVM5X60M24A*+WALLCON | *80CSU1002120B* | 48000 | 18.5 | 10 | 9 | 50000 | 36600 | 73.2% | 2 | 46000 | R-454B
215682001 | 4 | Yes | Yes | KENMORE | HRCU-A-CB (Split System: Heat Pump with Remote Outdoor Unit-Air-Source) | Centrally-Ducted | (C,H,T)5H0V48*K*AAA* | EVM5X60M24A*+WALLCON | *80CSU1002120B* | 48000 | 18.5 | 10 | 9 | 50000 | 36600 | 73.2% | 2 | 46000 | R-454B
215682002 | 4 | Yes | Yes | TEMPSTAR | HRCU-A-CB (Split System: Heat Pump with Remote Outdoor Unit-Air-Source) | Centrally-Ducted | T5H0V48*K*AAA* | EVM5X60M24A*+WALLCON | *80CSU1002120B* | 48000 | 18.5 | 10 | 9 | 50000 | 36600 | 73.2% | 2 | 46000 | R-454B
215682003 | 4 | Yes | Yes | CARRIER | HRCU-A-CB (Split System: Heat Pump with Remote Outdoor Unit-Air-Source) | Centrally-Ducted | 27VNA048A*030* | CVAMA6024XMA*+UI | 59TN7A080C21**20 | 48000 | 19 | 10 | 9 | 50000 | 36600 | 73.2% | 2 | 46000 | R-454B
215682004 | 4 | Yes | Yes | BRYANT HEATING AND COOLING SYSTEMS | HRCU-A-CB (Split System: Heat Pump with Remote Outdoor Unit-Air-Source) | Centrally-Ducted | 290VAN048**AA* | CVAMA6024XMA*+UI | 987TA60080C21*** | 48000 | 19 | 10 | 9 | 50000 | 36600 | 73.2% | 2 | 46000 | R-454B
215682005 | 4 | Yes | Yes | HEIL | HRCU-A-CB (Split System: Heat Pump with Remote Outdoor Unit-Air-Source) | Centrally-Ducted | H5H0V48*K*AAA* | EVM5X60M24A*+WALLCON | *97CTN0802120A* | 48000 | 19 | 10 | 9 | 50000 | 36600 | 73.2% | 2 | 46000 | R-454B
215682006 | 4 | Yes | Yes | AIRQUEST | HRCU-A-CB (Split System: Heat Pump with Remote Outdoor Unit-Air-Source) | Centrally-Ducted | H5H0V48*K*AAA* | EVM5X60M24A*+WALLCON | *97CTN0802120A* | 48000 | 19 | 10 | 9 | 50000 | 36600 | 73.2% | 2 | 46000 | R-454B
215682007 | 4 | Yes | Yes | ARCOAIRE | HRCU-A-CB (Split System: Heat Pump with Remote Outdoor Unit-Air-Source) | Centrally-Ducted | H5H0V48*K*AAA* | EVM5X60M24A*+WALLCON | *97CTN0802120A* | 48000 | 19 | 10 | 9 | 50000 | 36600 | 73.2% | 2 | 46000 | R-454B
215682008 | 4 | Yes | Yes | COMFORTMAKER | HRCU-A-CB (Split System: Heat Pump with Remote Outdoor Unit-Air-Source) | Centrally-Ducted | C5H0V48*K*AAA* | EVM5X60M24A*+WALLCON | *97CTN0802120A* | 48000 | 19 | 10 | 9 | 50000 | 36600 | 73.2% | 2 | 46000 | R-454B
215682009 | 4 | Yes | Yes | DAY & NIGHT | HRCU-A-CB (Split System: Heat Pump with Remote Outdoor Unit-Air-Source) | Centrally-Ducted | C5H0V48*K*AAA* | EVM5X60M24A*+WALLCON | *97CTN0802120A* | 48000 | 19 | 10 | 9 | 50000 | 36600 | 73.2% | 2 | 46000 | R-454B
215682010 | 4 | Yes | Yes | KEEPRITE | HRCU-A-CB (Split System: Heat Pump with Remote Outdoor Unit-Air-Source) | Centrally-Ducted | C5H0V48*K*AAA* | EVM5X60M24A*+WALLCON | *97CTN0802120A* | 48000 | 19 | 10 | 9 | 50000 | 36600 | 73.2% | 2 | 46000 | R-454B
215682011 | 4 | Yes | Yes | KENMORE | HRCU-A-CB (Split System: Heat Pump with Remote Outdoor Unit-Air-Source) | Centrally-Ducted | (C,H,T)5H0V48*K*AAA* | EVM5X60M24A*+WALLCON | *97CTN0802120A* | 48000 | 19 | 10 | 9 | 50000 | 36600 | 73.2% | 2 | 46000 | R-454B
215682012 | 4 | Yes | Yes | TEMPSTAR | HRCU-A-CB (Split System: Heat Pump with Remote Outdoor Unit-Air-Source) | Centrally-Ducted | T5H0V48*K*AAA* | EVM5X60M24A*+WALLCON | *97CTN0802120A* | 48000 | 19 | 10 | 9 | 50000 | 36600 | 73.2% | 2 | 46000 | R-454B
215682013 | 4 | Yes | Yes | CARRIER | HRCU-A-CB (Split System: Heat Pump with Remote Outdoor Unit-Air-Source) | Centrally-Ducted | 27VNA048A*030* | CVAMA6024XMA*+UI | 59TN7A100C21**22 | 48000 | 19 | 10 | 9 | 50000 | 36600 | 73.2% | 2 | 46000 | R-454B
215682014 | 4 | Yes | Yes | BRYANT HEATING AND COOLING SYSTEMS | HRCU-A-CB (Split System: Heat Pump with Remote Outdoor Unit-Air-Source) | Centrally-Ducted | 290VAN048**AA* | CVAMA6024XMA*+UI | 987TA66100C21*** | 48000 | 19 | 10 | 9 | 50000 | 36600 | 73.2% | 2 | 46000 | R-454B
215682015 | 4 | Yes | Yes | HEIL | HRCU-A-CB (Split System: Heat Pump with Remote Outdoor Unit-Air-Source) | Centrally-Ducted | H5H0V48*K*AAA* | EVM5X60M24A*+WALLCON | *97CTN1002122A* | 48000 | 19 | 10 | 9 | 50000 | 36600 | 73.2% | 2 | 46000 | R-454B
215682016 | 4 | Yes | Yes | AIRQUEST | HRCU-A-CB (Split System: Heat Pump with Remote Outdoor Unit-Air-Source) | Centrally-Ducted | H5H0V48*K*AAA* | EVM5X60M24A*+WALLCON | *97CTN1002122A* | 48000 | 19 | 10 | 9 | 50000 | 36600 | 73.2% | 2 | 46000 | R-454B
215682017 | 4 | Yes | Yes | ARCOAIRE | HRCU-A-CB (Split System: Heat Pump with Remote Outdoor Unit-Air-Source) | Centrally-Ducted | H5H0V48*K*AAA* | EVM5X60M24A*+WALLCON | *97CTN1002122A* | 48000 | 19 | 10 | 9 | 50000 | 36600 | 73.2% | 2 | 46000 | R-454B
215682018 | 4 | Yes | Yes | COMFORTMAKER | HRCU-A-CB (Split System: Heat Pump with Remote Outdoor Unit-Air-Source) | Centrally-Ducted | C5H0V48*K*AAA* | EVM5X60M24A*+WALLCON | *97CTN1002122A* | 48000 | 19 | 10 | 9 | 50000 | 36600 | 73.2% | 2 | 46000 | R-454B
215682019 | 4 | Yes | Yes | DAY & NIGHT | HRCU-A-CB (Split System: Heat Pump with Remote Outdoor Unit-Air-Source) | Centrally-Ducted | C5H0V48*K*AAA* | EVM5X60M24A*+WALLCON | *97CTN1002122A* | 48000 | 19 | 10 | 9 | 50000 | 36600 | 73.2% | 2 | 46000 | R-454B
215682020 | 4 | Yes | Yes | KEEPRITE | HRCU-A-CB (Split System: Heat Pump with Remote Outdoor Unit-Air-Source) | Centrally-Ducted | C5H0V48*K*AAA* | EVM5X60M24A*+WALLCON | *97CTN1002122A* | 48000 | 19 | 10 | 9 | 50000 | 36600 | 73.2% | 2 | 46000 | R-454B
215682021 | 4 | Yes | Yes | KENMORE | HRCU-A-CB (Split System: Heat Pump with Remote Outdoor Unit-Air-Source) | Centrally-Ducted | (C,H,T)5H0V48*K*AAA* | EVM5X60M24A*+WALLCON | *97CTN1002122A* | 48000 | 19 | 10 | 9 | 50000 | 36600 | 73.2% | 2 | 46000 | R-454B
215682022 | 4 | Yes | Yes | TEMPSTAR | HRCU-A-CB (Split System: Heat Pump with Remote Outdoor Unit-Air-Source) | Centrally-Ducted | T5H0V48*K*AAA* | EVM5X60M24A*+WALLCON | *97CTN1002122A* | 48000 | 19 | 10 | 9 | 50000 | 36600 | 73.2% | 2 | 46000 | R-454B
215682023 | 4 | Yes | Yes | CARRIER | HRCU-A-CB (Split System: Heat Pump with Remote Outdoor Unit-Air-Source) | Centrally-Ducted | 27VNA048A*030* | CVAMA6024XMA*+UI | 59TN7A120C24**22 | 48000 | 19 | 10.5 | 9 | 50000 | 36600 | 73.2% | 2 | 46000 | R-454B
215682024 | 4 | Yes | Yes | BRYANT HEATING AND COOLING SYSTEMS | HRCU-A-CB (Split System: Heat Pump with Remote Outdoor Unit-Air-Source) | Centrally-Ducted | 290VAN048**AA* | CVAMA6024XMA*+UI | 987TA66120C24*** | 48000 | 19 | 10.5 | 9 | 50000 | 36600 | 73.2% | 2 | 46000 | R-454B
215682025 | 4 | Yes | Yes | HEIL | HRCU-A-CB (Split System: Heat Pump with Remote Outdoor Unit-Air-Source) | Centrally-Ducted | H5H0V48*K*AAA* | EVM5X60M24A*+WALLCON | *97CTN1202422A* | 48000 | 19 | 10.5 | 9 | 50000 | 36600 | 73.2% | 2 | 46000 | R-454B
215682026 | 4 | Yes | Yes | AIRQUEST | HRCU-A-CB (Split System: Heat Pump with Remote Outdoor Unit-Air-Source) | Centrally-Ducted | H5H0V48*K*AAA* | EVM5X60M24A*+WALLCON | *97CTN1202422A* | 48000 | 19 | 10.5 | 9 | 50000 | 36600 | 73.2% | 2 | 46000 | R-454B
215682027 | 4 | Yes | Yes | ARCOAIRE | HRCU-A-CB (Split System: Heat Pump with Remote Outdoor Unit-Air-Source) | Centrally-Ducted | H5H0V48*K*AAA* | EVM5X60M24A*+WALLCON | *97CTN1202422A* | 48000 | 19 | 10.5 | 9 | 50000 | 36600 | 73.2% | 2 | 46000 | R-454B
215682028 | 4 | Yes | Yes | COMFORTMAKER | HRCU-A-CB (Split System: Heat Pump with Remote Outdoor Unit-Air-Source) | Centrally-Ducted | C5H0V48*K*AAA* | EVM5X60M24A*+WALLCON | *97CTN1202422A* | 48000 | 19 | 10.5 | 9 | 50000 | 36600 | 73.2% | 2 | 46000 | R-454B
215682029 | 4 | Yes | Yes | DAY & NIGHT | HRCU-A-CB (Split System: Heat Pump with Remote Outdoor Unit-Air-Source) | Centrally-Ducted | C5H0V48*K*AAA* | EVM5X60M24A*+WALLCON | *97CTN1202422A* | 48000 | 19 | 10.5 | 9 | 50000 | 36600 | 73.2% | 2 | 46000 | R-454B
215682030 | 4 | Yes | Yes | KEEPRITE | HRCU-A-CB (Split System: Heat Pump with Remote Outdoor Unit-Air-Source) | Centrally-Ducted | C5H0V48*K*AAA* | EVM5X60M24A*+WALLCON | *97CTN1202422A* | 48000 | 19 | 10.5 | 9 | 50000 | 36600 | 73.2% | 2 | 46000 | R-454B
215682031 | 4 | Yes | Yes | KENMORE | HRCU-A-CB (Split System: Heat Pump with Remote Outdoor Unit-Air-Source) | Centrally-Ducted | (C,H,T)5H0V48*K*AAA* | EVM5X60M24A*+WALLCON | *97CTN1202422A* | 48000 | 19 | 10.5 | 9 | 50000 | 36600 | 73.2% | 2 | 46000 | R-454B
215682032 | 4 | Yes | Yes | TEMPSTAR | HRCU-A-CB (Split System: Heat Pump with Remote Outdoor Unit-Air-Source) | Centrally-Ducted | T5H0V48*K*AAA* | EVM5X60M24A*+WALLCON | *97CTN1202422A* | 48000 | 19 | 10.5 | 9 | 50000 | 36600 | 73.2% | 2 | 46000 | R-454B
215682033 | 4.04 | Yes | Yes | CARRIER | HRCU-A-CB (Split System: Heat Pump with Remote Outdoor Unit-Air-Source) | Centrally-Ducted | 27VNA048A*030* | CVAMA6124XMA*+UI | 59TN6C080C21**20 | 48500 | 19 | 10.5 | 9.5 | 50000 | 36800 | 73.6% | 2.1 | 46500 | R-454B
215682034 | 4.04 | Yes | Yes | BRYANT HEATING AND COOLING SYSTEMS | HRCU-A-CB (Split System: Heat Pump with Remote Outdoor Unit-Air-Source) | Centrally-Ducted | 290VAN048**AA* | CVAMA6124XMA*+UI | 986TD60080C21*** | 48500 | 19 | 10.5 | 9.5 | 50000 | 36800 | 73.6% | 2.1 | 46500 | R-454B
215682035 | 4.04 | Yes | Yes | HEIL | HRCU-A-CB (Split System: Heat Pump with Remote Outdoor Unit-Air-Source) | Centrally-Ducted | H5H0V48*K*AAA* | EVM5X61M24A*+WALLCON | *96CTN0802120B* | 48500 | 19 | 10.5 | 9.5 | 50000 | 36800 | 73.6% | 2.1 | 46500 | R-454B
215682036 | 4.04 | Yes | Yes | AIRQUEST | HRCU-A-CB (Split System: Heat Pump with Remote Outdoor Unit-Air-Source) | Centrally-Ducted | H5H0V48*K*AAA* | EVM5X61M24A*+WALLCON | *96CTN0802120B* | 48500 | 19 | 10.5 | 9.5 | 50000 | 36800 | 73.6% | 2.1 | 46500 | R-454B
215682037 | 4.04 | Yes | Yes | ARCOAIRE | HRCU-A-CB (Split System: Heat Pump with Remote Outdoor Unit-Air-Source) | Centrally-Ducted | H5H0V48*K*AAA* | EVM5X61M24A*+WALLCON | *96CTN0802120B* | 48500 | 19 | 10.5 | 9.5 | 50000 | 36800 | 73.6% | 2.1 | 46500 | R-454B
215682038 | 4.04 | Yes | Yes | COMFORTMAKER | HRCU-A-CB (Split System: Heat Pump with Remote Outdoor Unit-Air-Source) | Centrally-Ducted | C5H0V48*K*AAA* | EVM5X61M24A*+WALLCON | *96CTN0802120B* | 48500 | 19 | 10.5 | 9.5 | 50000 | 36800 | 73.6% | 2.1 | 46500 | R-454B
215682039 | 4.04 | Yes | Yes | DAY & NIGHT | HRCU-A-CB (Split System: Heat Pump with Remote Outdoor Unit-Air-Source) | Centrally-Ducted | C5H0V48*K*AAA* | EVM5X61M24A*+WALLCON | *96CTN0802120B* | 48500 | 19 | 10.5 | 9.5 | 50000 | 36800 | 73.6% | 2.1 | 46500 | R-454B
215682040 | 4.04 | Yes | Yes | KEEPRITE | HRCU-A-CB (Split System: Heat Pump with Remote Outdoor Unit-Air-Source) | Centrally-Ducted | C5H0V48*K*AAA* | EVM5X61M24A*+WALLCON | *96CTN0802120B* | 48500 | 19 | 10.5 | 9.5 | 50000 | 36800 | 73.6% | 2.1 | 46500 | R-454B
215682041 | 4.04 | Yes | Yes | KENMORE | HRCU-A-CB (Split System: Heat Pump with Remote Outdoor Unit-Air-Source) | Centrally-Ducted | (C,H,T)5H0V48*K*AAA* | EVM5X61M24A*+WALLCON | *96CTN0802120B* | 48500 | 19 | 10.5 | 9.5 | 50000 | 36800 | 73.6% | 2.1 | 46500 | R-454B
215682042 | 4.04 | Yes | Yes | TEMPSTAR | HRCU-A-CB (Split System: Heat Pump with Remote Outdoor Unit-Air-Source) | Centrally-Ducted | T5H0V48*K*AAA* | EVM5X61M24A*+WALLCON | *96CTN0802120B* | 48500 | 19 | 10.5 | 9.5 | 50000 | 36800 | 73.6% | 2.1 | 46500 | R-454B
215682043 | 4.08 | Yes | Yes | CARRIER | HRCU-A-CB (Split System: Heat Pump with Remote Outdoor Unit-Air-Source) | Centrally-Ducted | 27VNA048A*030* | CVAMA6124XMA*+UI | 58CU*B080C21**20 | 49000 | 19 | 10.5 | 9 | 50000 | 36400 | 72.8% | 2.12 | 46500 | R-454B
215682044 | 4.08 | Yes | Yes | BRYANT HEATING AND COOLING SYSTEMS | HRCU-A-CB (Split System: Heat Pump with Remote Outdoor Unit-Air-Source) | Centrally-Ducted | 290VAN048**AA* | CVAMA6124XMA*+UI | 83*CB60080C21*** | 49000 | 19 | 10.5 | 9 | 50000 | 36400 | 72.8% | 2.12 | 46500 | R-454B
215682045 | 4.08 | Yes | Yes | HEIL | HRCU-A-CB (Split System: Heat Pump with Remote Outdoor Unit-Air-Source) | Centrally-Ducted | H5H0V48*K*AAA* | EVM5X61M24A*+WALLCON | *80CSU0802120B* | 49000 | 19 | 10.5 | 9 | 50000 | 36400 | 72.8% | 2.12 | 46500 | R-454B
215682046 | 4.08 | Yes | Yes | AIRQUEST | HRCU-A-CB (Split System: Heat Pump with Remote Outdoor Unit-Air-Source) | Centrally-Ducted | H5H0V48*K*AAA* | EVM5X61M24A*+WALLCON | *80CSU0802120B* | 49000 | 19 | 10.5 | 9 | 50000 | 36400 | 72.8% | 2.12 | 46500 | R-454B
215682047 | 4.08 | Yes | Yes | ARCOAIRE | HRCU-A-CB (Split System: Heat Pump with Remote Outdoor Unit-Air-Source) | Centrally-Ducted | H5H0V48*K*AAA* | EVM5X61M24A*+WALLCON | *80CSU0802120B* | 49000 | 19 | 10.5 | 9 | 50000 | 36400 | 72.8% | 2.12 | 46500 | R-454B
215682048 | 4.08 | Yes | Yes | COMFORTMAKER | HRCU-A-CB (Split System: Heat Pump with Remote Outdoor Unit-Air-Source) | Centrally-Ducted | C5H0V48*K*AAA* | EVM5X61M24A*+WALLCON | *80CSU0802120B* | 49000 | 19 | 10.5 | 9 | 50000 | 36400 | 72.8% | 2.12 | 46500 | R-454B
215682049 | 4.08 | Yes | Yes | DAY & NIGHT | HRCU-A-CB (Split System: Heat Pump with Remote Outdoor Unit-Air-Source) | Centrally-Ducted | C5H0V48*K*AAA* | EVM5X61M24A*+WALLCON | *80CSU0802120B* | 49000 | 19 | 10.5 | 9 | 50000 | 36400 | 72.8% | 2.12 | 46500 | R-454B
215682050 | 4.08 | Yes | Yes | KEEPRITE | HRCU-A-CB (Split System: Heat Pump with Remote Outdoor Unit-Air-Source) | Centrally-Ducted | C5H0V48*K*AAA* | EVM5X61M24A*+WALLCON | *80CSU0802120B* | 49000 | 19 | 10.5 | 9 | 50000 | 36400 | 72.8% | 2.12 | 46500 | R-454B
215682051 | 4.08 | Yes | Yes | KENMORE | HRCU-A-CB (Split System: Heat Pump with Remote Outdoor Unit-Air-Source) | Centrally-Ducted | (C,H,T)5H0V48*K*AAA* | EVM5X61M24A*+WALLCON | *80CSU0802120B* | 49000 | 19 | 10.5 | 9 | 50000 | 36400 | 72.8% | 2.12 | 46500 | R-454B
215682052 | 4.08 | Yes | Yes | TEMPSTAR | HRCU-A-CB (Split System: Heat Pump with Remote Outdoor Unit-Air-Source) | Centrally-Ducted | T5H0V48*K*AAA* | EVM5X61M24A*+WALLCON | *80CSU0802120B* | 49000 | 19 | 10.5 | 9 | 50000 | 36400 | 72.8% | 2.12 | 46500 | R-454B
215682053 | 4.04 | Yes | Yes | CARRIER | HRCU-A-CB (Split System: Heat Pump with Remote Outdoor Unit-Air-Source) | Centrally-Ducted | 27VNA048A*030* | CVAMA6124XMA*+UI | 58CU*B100C21**20 | 48500 | 19 | 10 | 9 | 50000 | 36600 | 73.2% | 2.12 | 46500 | R-454B
215682054 | 4.04 | Yes | Yes | BRYANT HEATING AND COOLING SYSTEMS | HRCU-A-CB (Split System: Heat Pump with Remote Outdoor Unit-Air-Source) | Centrally-Ducted | 290VAN048**AA* | CVAMA6124XMA*+UI | 83*CB60100C21*** | 48500 | 19 | 10 | 9 | 50000 | 36600 | 73.2% | 2.12 | 46500 | R-454B
215682055 | 4.04 | Yes | Yes | HEIL | HRCU-A-CB (Split System: Heat Pump with Remote Outdoor Unit-Air-Source) | Centrally-Ducted | H5H0V48*K*AAA* | EVM5X61M24A*+WALLCON | *80CSU1002120B* | 48500 | 19 | 10 | 9 | 50000 | 36600 | 73.2% | 2.12 | 46500 | R-454B
215682056 | 4.04 | Yes | Yes | AIRQUEST | HRCU-A-CB (Split System: Heat Pump with Remote Outdoor Unit-Air-Source) | Centrally-Ducted | H5H0V48*K*AAA* | EVM5X61M24A*+WALLCON | *80CSU1002120B* | 48500 | 19 | 10 | 9 | 50000 | 36600 | 73.2% | 2.12 | 46500 | R-454B
215682057 | 4.04 | Yes | Yes | ARCOAIRE | HRCU-A-CB (Split System: Heat Pump with Remote Outdoor Unit-Air-Source) | Centrally-Ducted | H5H0V48*K*AAA* | EVM5X61M24A*+WALLCON | *80CSU1002120B* | 48500 | 19 | 10 | 9 | 50000 | 36600 | 73.2% | 2.12 | 46500 | R-454B
215682058 | 4.04 | Yes | Yes | COMFORTMAKER | HRCU-A-CB (Split System: Heat Pump with Remote Outdoor Unit-Air-Source) | Centrally-Ducted | C5H0V48*K*AAA* | EVM5X61M24A*+WALLCON | *80CSU1002120B* | 48500 | 19 | 10 | 9 | 50000 | 36600 | 73.2% | 2.12 | 46500 | R-454B
215682059 | 4.04 | Yes | Yes | DAY & NIGHT | HRCU-A-CB (Split System: Heat Pump with Remote Outdoor Unit-Air-Source) | Centrally-Ducted | C5H0V48*K*AAA* | EVM5X61M24A*+WALLCON | *80CSU1002120B* | 48500 | 19 | 10 | 9 | 50000 | 36600 | 73.2% | 2.12 | 46500 | R-454B
215682060 | 4.04 | Yes | Yes | KEEPRITE | HRCU-A-CB (Split System: Heat Pump with Remote Outdoor Unit-Air-Source) | Centrally-Ducted | C5H0V48*K*AAA* | EVM5X61M24A*+WALLCON | *80CSU1002120B* | 48500 | 19 | 10 | 9 | 50000 | 36600 | 73.2% | 2.12 | 46500 | R-454B
215682061 | 4.04 | Yes | Yes | KENMORE | HRCU-A-CB (Split System: Heat Pump with Remote Outdoor Unit-Air-Source) | Centrally-Ducted | (C,H,T)5H0V48*K*AAA* | EVM5X61M24A*+WALLCON | *80CSU1002120B* | 48500 | 19 | 10 | 9 | 50000 | 36600 | 73.2% | 2.12 | 46500 | R-454B
215682062 | 4.04 | Yes | Yes | TEMPSTAR | HRCU-A-CB (Split System: Heat Pump with Remote Outdoor Unit-Air-Source) | Centrally-Ducted | T5H0V48*K*AAA* | EVM5X61M24A*+WALLCON | *80CSU1002120B* | 48500 | 19 | 10 | 9 | 50000 | 36600 | 73.2% | 2.12 | 46500 | R-454B
215682063 | 4.04 | Yes | Yes | CARRIER | HRCU-A-CB (Split System: Heat Pump with Remote Outdoor Unit-Air-Source) | Centrally-Ducted | 27VNA048A*030* | CVAMA6124XMA*+UI | 59TN7A080C21**20 | 48500 | 19 | 10.5 | 9.5 | 50000 | 36800 | 73.6% | 2.1 | 46500 | R-454B
215682064 | 4.04 | Yes | Yes | BRYANT HEATING AND COOLING SYSTEMS | HRCU-A-CB (Split System: Heat Pump with Remote Outdoor Unit-Air-Source) | Centrally-Ducted | 290VAN048**AA* | CVAMA6124XMA*+UI | 987TA60080C21*** | 48500 | 19 | 10.5 | 9.5 | 50000 | 36800 | 73.6% | 2.1 | 46500 | R-454B
215682065 | 4.04 | Yes | Yes | HEIL | HRCU-A-CB (Split System: Heat Pump with Remote Outdoor Unit-Air-Source) | Centrally-Ducted | H5H0V48*K*AAA* | EVM5X61M24A*+WALLCON | *97CTN0802120A* | 48500 | 19 | 10.5 | 9.5 | 50000 | 36800 | 73.6% | 2.1 | 46500 | R-454B
215682066 | 4.04 | Yes | Yes | AIRQUEST | HRCU-A-CB (Split System: Heat Pump with Remote Outdoor Unit-Air-Source) | Centrally-Ducted | H5H0V48*K*AAA* | EVM5X61M24A*+WALLCON | *97CTN0802120A* | 48500 | 19 | 10.5 | 9.5 | 50000 | 36800 | 73.6% | 2.1 | 46500 | R-454B
215682067 | 4.04 | Yes | Yes | ARCOAIRE | HRCU-A-CB (Split System: Heat Pump with Remote Outdoor Unit-Air-Source) | Centrally-Ducted | H5H0V48*K*AAA* | EVM5X61M24A*+WALLCON | *97CTN0802120A* | 48500 | 19 | 10.5 | 9.5 | 50000 | 36800 | 73.6% | 2.1 | 46500 | R-454B
215682068 | 4.04 | Yes | Yes | COMFORTMAKER | HRCU-A-CB (Split System: Heat Pump with Remote Outdoor Unit-Air-Source) | Centrally-Ducted | C5H0V48*K*AAA* | EVM5X61M24A*+WALLCON | *97CTN0802120A* | 48500 | 19 | 10.5 | 9.5 | 50000 | 36800 | 73.6% | 2.1 | 46500 | R-454B
215682069 | 4.04 | Yes | Yes | DAY & NIGHT | HRCU-A-CB (Split System: Heat Pump with Remote Outdoor Unit-Air-Source) | Centrally-Ducted | C5H0V48*K*AAA* | EVM5X61M24A*+WALLCON | *97CTN0802120A* | 48500 | 19 | 10.5 | 9.5 | 50000 | 36800 | 73.6% | 2.1 | 46500 | R-454B
215682070 | 4.04 | Yes | Yes | KEEPRITE | HRCU-A-CB (Split System: Heat Pump with Remote Outdoor Unit-Air-Source) | Centrally-Ducted | C5H0V48*K*AAA* | EVM5X61M24A*+WALLCON | *97CTN0802120A* | 48500 | 19 | 10.5 | 9.5 | 50000 | 36800 | 73.6% | 2.1 | 46500 | R-454B
215682071 | 4.04 | Yes | Yes | KENMORE | HRCU-A-CB (Split System: Heat Pump with Remote Outdoor Unit-Air-Source) | Centrally-Ducted | (C,H,T)5H0V48*K*AAA* | EVM5X61M24A*+WALLCON | *97CTN0802120A* | 48500 | 19 | 10.5 | 9.5 | 50000 | 36800 | 73.6% | 2.1 | 46500 | R-454B
215682072 | 4.04 | Yes | Yes | TEMPSTAR | HRCU-A-CB (Split System: Heat Pump with Remote Outdoor Unit-Air-Source) | Centrally-Ducted | T5H0V48*K*AAA* | EVM5X61M24A*+WALLCON | *97CTN0802120A* | 48500 | 19 | 10.5 | 9.5 | 50000 | 36800 | 73.6% | 2.1 | 46500 | R-454B
215682073 | 4.04 | Yes | Yes | CARRIER | HRCU-A-CB (Split System: Heat Pump with Remote Outdoor Unit-Air-Source) | Centrally-Ducted | 27VNA048A*030* | CVAMA6124XMA*+UI | 59TN7A100C21**22 | 48500 | 19.5 | 10.5 | 9.5 | 50000 | 36600 | 73.2% | 2.12 | 46500 | R-454B
215682074 | 4.04 | Yes | Yes | BRYANT HEATING AND COOLING SYSTEMS | HRCU-A-CB (Split System: Heat Pump with Remote Outdoor Unit-Air-Source) | Centrally-Ducted | 290VAN048**AA* | CVAMA6124XMA*+UI | 987TA66100C21*** | 48500 | 19.5 | 10.5 | 9.5 | 50000 | 36600 | 73.2% | 2.12 | 46500 | R-454B
215682075 | 4.04 | Yes | Yes | HEIL | HRCU-A-CB (Split System: Heat Pump with Remote Outdoor Unit-Air-Source) | Centrally-Ducted | H5H0V48*K*AAA* | EVM5X61M24A*+WALLCON | *97CTN1002122A* | 48500 | 19.5 | 10.5 | 9.5 | 50000 | 36600 | 73.2% | 2.12 | 46500 | R-454B
215682076 | 4.04 | Yes | Yes | AIRQUEST | HRCU-A-CB (Split System: Heat Pump with Remote Outdoor Unit-Air-Source) | Centrally-Ducted | H5H0V48*K*AAA* | EVM5X61M24A*+WALLCON | *97CTN1002122A* | 48500 | 19.5 | 10.5 | 9.5 | 50000 | 36600 | 73.2% | 2.12 | 46500 | R-454B
215682077 | 4.04 | Yes | Yes | ARCOAIRE | HRCU-A-CB (Split System: Heat Pump with Remote Outdoor Unit-Air-Source) | Centrally-Ducted | H5H0V48*K*AAA* | EVM5X61M24A*+WALLCON | *97CTN1002122A* | 48500 | 19.5 | 10.5 | 9.5 | 50000 | 36600 | 73.2% | 2.12 | 46500 | R-454B
215682078 | 4.04 | Yes | Yes | COMFORTMAKER | HRCU-A-CB (Split System: Heat Pump with Remote Outdoor Unit-Air-Source) | Centrally-Ducted | C5H0V48*K*AAA* | EVM5X61M24A*+WALLCON | *97CTN1002122A* | 48500 | 19.5 | 10.5 | 9.5 | 50000 | 36600 | 73.2% | 2.12 | 46500 | R-454B
215682079 | 4.04 | Yes | Yes | DAY & NIGHT | HRCU-A-CB (Split System: Heat Pump with Remote Outdoor Unit-Air-Source) | Centrally-Ducted | C5H0V48*K*AAA* | EVM5X61M24A*+WALLCON | *97CTN1002122A* | 48500 | 19.5 | 10.5 | 9.5 | 50000 | 36600 | 73.2% | 2.12 | 46500 | R-454B
215682080 | 4.04 | Yes | Yes | KEEPRITE | HRCU-A-CB (Split System: Heat Pump with Remote Outdoor Unit-Air-Source) | Centrally-Ducted | C5H0V48*K*AAA* | EVM5X61M24A*+WALLCON | *97CTN1002122A* | 48500 | 19.5 | 10.5 | 9.5 | 50000 | 36600 | 73.2% | 2.12 | 46500 | R-454B
215682081 | 4.04 | Yes | Yes | KENMORE | HRCU-A-CB (Split System: Heat Pump with Remote Outdoor Unit-Air-Source) | Centrally-Ducted | (C,H,T)5H0V48*K*AAA* | EVM5X61M24A*+WALLCON | *97CTN1002122A* | 48500 | 19.5 | 10.5 | 9.5 | 50000 | 36600 | 73.2% | 2.12 | 46500 | R-454B
215682082 | 4.04 | Yes | Yes | TEMPSTAR | HRCU-A-CB (Split System: Heat Pump with Remote Outdoor Unit-Air-Source) | Centrally-Ducted | T5H0V48*K*AAA* | EVM5X61M24A*+WALLCON | *97CTN1002122A* | 48500 | 19.5 | 10.5 | 9.5 | 50000 | 36600 | 73.2% | 2.12 | 46500 | R-454B
215682083 | 4.04 | Yes | Yes | CARRIER | HRCU-A-CB (Split System: Heat Pump with Remote Outdoor Unit-Air-Source) | Centrally-Ducted | 27VNA048A*030* | CVAMA6124XMA*+UI | 59TN7A120C24**22 | 48500 | 19.5 | 10.5 | 9.5 | 50000 | 36600 | 73.2% | 2.12 | 46500 | R-454B
215682084 | 4.04 | Yes | Yes | BRYANT HEATING AND COOLING SYSTEMS | HRCU-A-CB (Split System: Heat Pump with Remote Outdoor Unit-Air-Source) | Centrally-Ducted | 290VAN048**AA* | CVAMA6124XMA*+UI | 987TA66120C24*** | 48500 | 19.5 | 10.5 | 9.5 | 50000 | 36600 | 73.2% | 2.12 | 46500 | R-454B
215682085 | 4.04 | Yes | Yes | HEIL | HRCU-A-CB (Split System: Heat Pump with Remote Outdoor Unit-Air-Source) | Centrally-Ducted | H5H0V48*K*AAA* | EVM5X61M24A*+WALLCON | *97CTN1202422A* | 48500 | 19.5 | 10.5 | 9.5 | 50000 | 36600 | 73.2% | 2.12 | 46500 | R-454B
215682086 | 4.04 | Yes | Yes | AIRQUEST | HRCU-A-CB (Split System: Heat Pump with Remote Outdoor Unit-Air-Source) | Centrally-Ducted | H5H0V48*K*AAA* | EVM5X61M24A*+WALLCON | *97CTN1202422A* | 48500 | 19.5 | 10.5 | 9.5 | 50000 | 36600 | 73.2% | 2.12 | 46500 | R-454B
215682087 | 4.04 | Yes | Yes | ARCOAIRE | HRCU-A-CB (Split System: Heat Pump with Remote Outdoor Unit-Air-Source) | Centrally-Ducted | H5H0V48*K*AAA* | EVM5X61M24A*+WALLCON | *97CTN1202422A* | 48500 | 19.5 | 10.5 | 9.5 | 50000 | 36600 | 73.2% | 2.12 | 46500 | R-454B
215682088 | 4.04 | Yes | Yes | COMFORTMAKER | HRCU-A-CB (Split System: Heat Pump with Remote Outdoor Unit-Air-Source) | Centrally-Ducted | C5H0V48*K*AAA* | EVM5X61M24A*+WALLCON | *97CTN1202422A* | 48500 | 19.5 | 10.5 | 9.5 | 50000 | 36600 | 73.2% | 2.12 | 46500 | R-454B
215682089 | 4.04 | Yes | Yes | DAY & NIGHT | HRCU-A-CB (Split System: Heat Pump with Remote Outdoor Unit-Air-Source) | Centrally-Ducted | C5H0V48*K*AAA* | EVM5X61M24A*+WALLCON | *97CTN1202422A* | 48500 | 19.5 | 10.5 | 9.5 | 50000 | 36600 | 73.2% | 2.12 | 46500 | R-454B
215682090 | 4.04 | Yes | Yes | KEEPRITE | HRCU-A-CB (Split System: Heat Pump with Remote Outdoor Unit-Air-Source) | Centrally-Ducted | C5H0V48*K*AAA* | EVM5X61M24A*+WALLCON | *97CTN1202422A* | 48500 | 19.5 | 10.5 | 9.5 | 50000 | 36600 | 73.2% | 2.12 | 46500 | R-454B
215682091 | 4.04 | Yes | Yes | KENMORE | HRCU-A-CB (Split System: Heat Pump with Remote Outdoor Unit-Air-Source) | Centrally-Ducted | (C,H,T)5H0V48*K*AAA* | EVM5X61M24A*+WALLCON | *97CTN1202422A* | 48500 | 19.5 | 10.5 | 9.5 | 50000 | 36600 | 73.2% | 2.12 | 46500 | R-454B
215682092 | 4.04 | Yes | Yes | TEMPSTAR | HRCU-A-CB (Split System: Heat Pump with Remote Outdoor Unit-Air-Source) | Centrally-Ducted | T5H0V48*K*AAA* | EVM5X61M24A*+WALLCON | *97CTN1202422A* | 48500 | 19.5 | 10.5 | 9.5 | 50000 | 36600 | 73.2% | 2.12 | 46500 | R-454B
215682093 | 3.92 | Yes | Yes | CARRIER | HRCU-A-CB (Split System: Heat Pump with Remote Outdoor Unit-Air-Source) | Centrally-Ducted | 27VNA048A*030* | CVAVA4821XMA*+UI | 59TN6C080C21**20 | 47000 | 18.5 | 10 | 9 | 50000 | 36600 | 73.2% | 1.98 | 46000 | R-454B
215682094 | 3.92 | Yes | Yes | BRYANT HEATING AND COOLING SYSTEMS | HRCU-A-CB (Split System: Heat Pump with Remote Outdoor Unit-Air-Source) | Centrally-Ducted | 290VAN048**AA* | CVAVA4821XMA*+UI | 986TD60080C21*** | 47000 | 18.5 | 10 | 9 | 50000 | 36600 | 73.2% | 1.98 | 46000 | R-454B
215682095 | 3.92 | Yes | Yes | HEIL | HRCU-A-CB (Split System: Heat Pump with Remote Outdoor Unit-Air-Source) | Centrally-Ducted | H5H0V48*K*AAA* | EVD5X48M21A*+WALLCON | *96CTN0802120B* | 47000 | 18.5 | 10 | 9 | 50000 | 36600 | 73.2% | 1.98 | 46000 | R-454B
215682096 | 3.92 | Yes | Yes | AIRQUEST | HRCU-A-CB (Split System: Heat Pump with Remote Outdoor Unit-Air-Source) | Centrally-Ducted | H5H0V48*K*AAA* | EVD5X48M21A*+WALLCON | *96CTN0802120B* | 47000 | 18.5 | 10 | 9 | 50000 | 36600 | 73.2% | 1.98 | 46000 | R-454B
215682097 | 3.92 | Yes | Yes | ARCOAIRE | HRCU-A-CB (Split System: Heat Pump with Remote Outdoor Unit-Air-Source) | Centrally-Ducted | H5H0V48*K*AAA* | EVD5X48M21A*+WALLCON | *96CTN0802120B* | 47000 | 18.5 | 10 | 9 | 50000 | 36600 | 73.2% | 1.98 | 46000 | R-454B
215682098 | 3.92 | Yes | Yes | COMFORTMAKER | HRCU-A-CB (Split System: Heat Pump with Remote Outdoor Unit-Air-Source) | Centrally-Ducted | C5H0V48*K*AAA* | EVD5X48M21A*+WALLCON | *96CTN0802120B* | 47000 | 18.5 | 10 | 9 | 50000 | 36600 | 73.2% | 1.98 | 46000 | R-454B
215682099 | 3.92 | Yes | Yes | DAY & NIGHT | HRCU-A-CB (Split System: Heat Pump with Remote Outdoor Unit-Air-Source) | Centrally-Ducted | C5H0V48*K*AAA* | EVD5X48M21A*+WALLCON | *96CTN0802120B* | 47000 | 18.5 | 10 | 9 | 50000 | 36600 | 73.2% | 1.98 | 46000 | R-454B
215682100 | 3.92 | Yes | Yes | KEEPRITE | HRCU-A-CB (Split System: Heat Pump with Remote Outdoor Unit-Air-Source) | Centrally-Ducted | C5H0V48*K*AAA* | EVD5X48M21A*+WALLCON | *96CTN0802120B* | 47000 | 18.5 | 10 | 9 | 50000 | 36600 | 73.2% | 1.98 | 46000 | R-454B
215682101 | 3.92 | Yes | Yes | KENMORE | HRCU-A-CB (Split System: Heat Pump with Remote Outdoor Unit-Air-Source) | Centrally-Ducted | (C,H,T)5H0V48*K*AAA* | EVD5X48M21A*+WALLCON | *96CTN0802120B* | 47000 | 18.5 | 10 | 9 | 50000 | 36600 | 73.2% | 1.98 | 46000 | R-454B
215682102 | 3.92 | Yes | Yes | TEMPSTAR | HRCU-A-CB (Split System: Heat Pump with Remote Outdoor Unit-Air-Source) | Centrally-Ducted | T5H0V48*K*AAA* | EVD5X48M21A*+WALLCON | *96CTN0802120B* | 47000 | 18.5 | 10 | 9 | 50000 | 36600 | 73.2% | 1.98 | 46000 | R-454B
215682103 | 3.92 | No | No | CARRIER | HRCU-A-CB (Split System: Heat Pump with Remote Outdoor Unit-Air-Source) | Centrally-Ducted | 27VNA048A*030* | CVAVA4821XMA*+UI | 58CU*B040C17**12 | 47000 | 18 | 9.5 | 9 | 50000 | 36400 | 72.8% | 2.02 | 45500 | R-454B
215682104 | 3.92 | No | No | BRYANT HEATING AND COOLING SYSTEMS | HRCU-A-CB (Split System: Heat Pump with Remote Outdoor Unit-Air-Source) | Centrally-Ducted | 290VAN048**AA* | CVAVA4821XMA*+UI | 83*CB36040C17*** | 47000 | 18 | 9.5 | 9 | 50000 | 36400 | 72.8% | 2.02 | 45500 | R-454B
215682105 | 3.92 | No | No | HEIL | HRCU-A-CB (Split System: Heat Pump with Remote Outdoor Unit-Air-Source) | Centrally-Ducted | H5H0V48*K*AAA* | EVD5X48M21A*+WALLCON | *80CSU0401712B* | 47000 | 18 | 9.5 | 9 | 50000 | 36400 | 72.8% | 2.02 | 45500 | R-454B
215682106 | 3.92 | No | No | AIRQUEST | HRCU-A-CB (Split System: Heat Pump with Remote Outdoor Unit-Air-Source) | Centrally-Ducted | H5H0V48*K*AAA* | EVD5X48M21A*+WALLCON | *80CSU0401712B* | 47000 | 18 | 9.5 | 9 | 50000 | 36400 | 72.8% | 2.02 | 45500 | R-454B
215682107 | 3.92 | No | No | ARCOAIRE | HRCU-A-CB (Split System: Heat Pump with Remote Outdoor Unit-Air-Source) | Centrally-Ducted | H5H0V48*K*AAA* | EVD5X48M21A*+WALLCON | *80CSU0401712B* | 47000 | 18 | 9.5 | 9 | 50000 | 36400 | 72.8% | 2.02 | 45500 | R-454B
215682108 | 3.92 | No | No | COMFORTMAKER | HRCU-A-CB (Split System: Heat Pump with Remote Outdoor Unit-Air-Source) | Centrally-Ducted | C5H0V48*K*AAA* | EVD5X48M21A*+WALLCON | *80CSU0401712B* | 47000 | 18 | 9.5 | 9 | 50000 | 36400 | 72.8% | 2.02 | 45500 | R-454B
215682109 | 3.92 | No | No | DAY & NIGHT | HRCU-A-CB (Split System: Heat Pump with Remote Outdoor Unit-Air-Source) | Centrally-Ducted | C5H0V48*K*AAA* | EVD5X48M21A*+WALLCON | *80CSU0401712B* | 47000 | 18 | 9.5 | 9 | 50000 | 36400 | 72.8% | 2.02 | 45500 | R-454B
215682110 | 3.92 | No | No | KEEPRITE | HRCU-A-CB (Split System: Heat Pump with Remote Outdoor Unit-Air-Source) | Centrally-Ducted | C5H0V48*K*AAA* | EVD5X48M21A*+WALLCON | *80CSU0401712B* | 47000 | 18 | 9.5 | 9 | 50000 | 36400 | 72.8% | 2.02 | 45500 | R-454B
215682111 | 3.92 | No | No | KENMORE | HRCU-A-CB (Split System: Heat Pump with Remote Outdoor Unit-Air-Source) | Centrally-Ducted | (C,H,T)5H0V48*K*AAA* | EVD5X48M21A*+WALLCON | *80CSU0401712B* | 47000 | 18 | 9.5 | 9 | 50000 | 36400 | 72.8% | 2.02 | 45500 | R-454B
215682112 | 3.92 | No | No | TEMPSTAR | HRCU-A-CB (Split System: Heat Pump with Remote Outdoor Unit-Air-Source) | Centrally-Ducted | T5H0V48*K*AAA* | EVD5X48M21A*+WALLCON | *80CSU0401712B* | 47000 | 18 | 9.5 | 9 | 50000 | 36400 | 72.8% | 2.02 | 45500 | R-454B
215682113 | 3.92 | No | No | CARRIER | HRCU-A-CB (Split System: Heat Pump with Remote Outdoor Unit-Air-Source) | Centrally-Ducted | 27VNA048A*030* | CVAVA4821XMA*+UI | 58CU*B060C17**16 | 47000 | 18 | 9.5 | 9 | 50000 | 36400 | 72.8% | 2 | 45500 | R-454B
215682114 | 3.92 | No | No | BRYANT HEATING AND COOLING SYSTEMS | HRCU-A-CB (Split System: Heat Pump with Remote Outdoor Unit-Air-Source) | Centrally-Ducted | 290VAN048**AA* | CVAVA4821XMA*+UI | 83*CB48060C17*** | 47000 | 18 | 9.5 | 9 | 50000 | 36400 | 72.8% | 2 | 45500 | R-454B
215682115 | 3.92 | No | No | HEIL | HRCU-A-CB (Split System: Heat Pump with Remote Outdoor Unit-Air-Source) | Centrally-Ducted | H5H0V48*K*AAA* | EVD5X48M21A*+WALLCON | *80CSU0601716B* | 47000 | 18 | 9.5 | 9 | 50000 | 36400 | 72.8% | 2 | 45500 | R-454B
215682116 | 3.92 | No | No | AIRQUEST | HRCU-A-CB (Split System: Heat Pump with Remote Outdoor Unit-Air-Source) | Centrally-Ducted | H5H0V48*K*AAA* | EVD5X48M21A*+WALLCON | *80CSU0601716B* | 47000 | 18 | 9.5 | 9 | 50000 | 36400 | 72.8% | 2 | 45500 | R-454B
215682117 | 3.92 | No | No | ARCOAIRE | HRCU-A-CB (Split System: Heat Pump with Remote Outdoor Unit-Air-Source) | Centrally-Ducted | H5H0V48*K*AAA* | EVD5X48M21A*+WALLCON | *80CSU0601716B* | 47000 | 18 | 9.5 | 9 | 50000 | 36400 | 72.8% | 2 | 45500 | R-454B
215682118 | 3.92 | No | No | COMFORTMAKER | HRCU-A-CB (Split System: Heat Pump with Remote Outdoor Unit-Air-Source) | Centrally-Ducted | C5H0V48*K*AAA* | EVD5X48M21A*+WALLCON | *80CSU0601716B* | 47000 | 18 | 9.5 | 9 | 50000 | 36400 | 72.8% | 2 | 45500 | R-454B
215682119 | 3.92 | No | No | DAY & NIGHT | HRCU-A-CB (Split System: Heat Pump with Remote Outdoor Unit-Air-Source) | Centrally-Ducted | C5H0V48*K*AAA* | EVD5X48M21A*+WALLCON | *80CSU0601716B* | 47000 | 18 | 9.5 | 9 | 50000 | 36400 | 72.8% | 2 | 45500 | R-454B
215682120 | 3.92 | No | No | KEEPRITE | HRCU-A-CB (Split System: Heat Pump with Remote Outdoor Unit-Air-Source) | Centrally-Ducted | C5H0V48*K*AAA* | EVD5X48M21A*+WALLCON | *80CSU0601716B* | 47000 | 18 | 9.5 | 9 | 50000 | 36400 | 72.8% | 2 | 45500 | R-454B
215682121 | 3.92 | No | No | KENMORE | HRCU-A-CB (Split System: Heat Pump with Remote Outdoor Unit-Air-Source) | Centrally-Ducted | (C,H,T)5H0V48*K*AAA* | EVD5X48M21A*+WALLCON | *80CSU0601716B* | 47000 | 18 | 9.5 | 9 | 50000 | 36400 | 72.8% | 2 | 45500 | R-454B
215682122 | 3.92 | No | No | TEMPSTAR | HRCU-A-CB (Split System: Heat Pump with Remote Outdoor Unit-Air-Source) | Centrally-Ducted | T5H0V48*K*AAA* | EVD5X48M21A*+WALLCON | *80CSU0601716B* | 47000 | 18 | 9.5 | 9 | 50000 | 36400 | 72.8% | 2 | 45500 | R-454B
215682123 | 3.92 | Yes | Yes | CARRIER | HRCU-A-CB (Split System: Heat Pump with Remote Outdoor Unit-Air-Source) | Centrally-Ducted | 27VNA048A*030* | CVAVA4821XMA*+UI | 58CU*B080C21**20 | 47000 | 18.5 | 10 | 9 | 50000 | 36200 | 72.4% | 2.02 | 45500 | R-454B
215682124 | 3.92 | Yes | Yes | BRYANT HEATING AND COOLING SYSTEMS | HRCU-A-CB (Split System: Heat Pump with Remote Outdoor Unit-Air-Source) | Centrally-Ducted | 290VAN048**AA* | CVAVA4821XMA*+UI | 83*CB60080C21*** | 47000 | 18.5 | 10 | 9 | 50000 | 36200 | 72.4% | 2.02 | 45500 | R-454B
215682125 | 3.92 | Yes | Yes | HEIL | HRCU-A-CB (Split System: Heat Pump with Remote Outdoor Unit-Air-Source) | Centrally-Ducted | H5H0V48*K*AAA* | EVD5X48M21A*+WALLCON | *80CSU0802120B* | 47000 | 18.5 | 10 | 9 | 50000 | 36200 | 72.4% | 2.02 | 45500 | R-454B
215682126 | 3.92 | Yes | Yes | AIRQUEST | HRCU-A-CB (Split System: Heat Pump with Remote Outdoor Unit-Air-Source) | Centrally-Ducted | H5H0V48*K*AAA* | EVD5X48M21A*+WALLCON | *80CSU0802120B* | 47000 | 18.5 | 10 | 9 | 50000 | 36200 | 72.4% | 2.02 | 45500 | R-454B
215682127 | 3.92 | Yes | Yes | ARCOAIRE | HRCU-A-CB (Split System: Heat Pump with Remote Outdoor Unit-Air-Source) | Centrally-Ducted | H5H0V48*K*AAA* | EVD5X48M21A*+WALLCON | *80CSU0802120B* | 47000 | 18.5 | 10 | 9 | 50000 | 36200 | 72.4% | 2.02 | 45500 | R-454B
215682128 | 3.92 | Yes | Yes | COMFORTMAKER | HRCU-A-CB (Split System: Heat Pump with Remote Outdoor Unit-Air-Source) | Centrally-Ducted | C5H0V48*K*AAA* | EVD5X48M21A*+WALLCON | *80CSU0802120B* | 47000 | 18.5 | 10 | 9 | 50000 | 36200 | 72.4% | 2.02 | 45500 | R-454B
215682129 | 3.92 | Yes | Yes | DAY & NIGHT | HRCU-A-CB (Split System: Heat Pump with Remote Outdoor Unit-Air-Source) | Centrally-Ducted | C5H0V48*K*AAA* | EVD5X48M21A*+WALLCON | *80CSU0802120B* | 47000 | 18.5 | 10 | 9 | 50000 | 36200 | 72.4% | 2.02 | 45500 | R-454B
215682130 | 3.92 | Yes | Yes | KEEPRITE | HRCU-A-CB (Split System: Heat Pump with Remote Outdoor Unit-Air-Source) | Centrally-Ducted | C5H0V48*K*AAA* | EVD5X48M21A*+WALLCON | *80CSU0802120B* | 47000 | 18.5 | 10 | 9 | 50000 | 36200 | 72.4% | 2.02 | 45500 | R-454B
215682131 | 3.92 | Yes | Yes | KENMORE | HRCU-A-CB (Split System: Heat Pump with Remote Outdoor Unit-Air-Source) | Centrally-Ducted | (C,H,T)5H0V48*K*AAA* | EVD5X48M21A*+WALLCON | *80CSU0802120B* | 47000 | 18.5 | 10 | 9 | 50000 | 36200 | 72.4% | 2.02 | 45500 | R-454B
215682132 | 3.92 | Yes | Yes | TEMPSTAR | HRCU-A-CB (Split System: Heat Pump with Remote Outdoor Unit-Air-Source) | Centrally-Ducted | T5H0V48*K*AAA* | EVD5X48M21A*+WALLCON | *80CSU0802120B* | 47000 | 18.5 | 10 | 9 | 50000 | 36200 | 72.4% | 2.02 | 45500 | R-454B
215682133 | 3.92 | No | No | CARRIER | HRCU-A-CB (Split System: Heat Pump with Remote Outdoor Unit-Air-Source) | Centrally-Ducted | 27VNA048A*030* | CVAVA4821XMA*+UI | 58CU*B100C21**20 | 47000 | 18 | 9.5 | 9 | 50000 | 36400 | 72.8% | 2.02 | 45500 | R-454B
215682134 | 3.92 | No | No | BRYANT HEATING AND COOLING SYSTEMS | HRCU-A-CB (Split System: Heat Pump with Remote Outdoor Unit-Air-Source) | Centrally-Ducted | 290VAN048**AA* | CVAVA4821XMA*+UI | 83*CB60100C21*** | 47000 | 18 | 9.5 | 9 | 50000 | 36400 | 72.8% | 2.02 | 45500 | R-454B
215682135 | 3.92 | No | No | HEIL | HRCU-A-CB (Split System: Heat Pump with Remote Outdoor Unit-Air-Source) | Centrally-Ducted | H5H0V48*K*AAA* | EVD5X48M21A*+WALLCON | *80CSU1002120B* | 47000 | 18 | 9.5 | 9 | 50000 | 36400 | 72.8% | 2.02 | 45500 | R-454B
215682136 | 3.92 | No | No | AIRQUEST | HRCU-A-CB (Split System: Heat Pump with Remote Outdoor Unit-Air-Source) | Centrally-Ducted | H5H0V48*K*AAA* | EVD5X48M21A*+WALLCON | *80CSU1002120B* | 47000 | 18 | 9.5 | 9 | 50000 | 36400 | 72.8% | 2.02 | 45500 | R-454B
215682137 | 3.92 | No | No | ARCOAIRE | HRCU-A-CB (Split System: Heat Pump with Remote Outdoor Unit-Air-Source) | Centrally-Ducted | H5H0V48*K*AAA* | EVD5X48M21A*+WALLCON | *80CSU1002120B* | 47000 | 18 | 9.5 | 9 | 50000 | 36400 | 72.8% | 2.02 | 45500 | R-454B
215682138 | 3.92 | No | No | COMFORTMAKER | HRCU-A-CB (Split System: Heat Pump with Remote Outdoor Unit-Air-Source) | Centrally-Ducted | C5H0V48*K*AAA* | EVD5X48M21A*+WALLCON | *80CSU1002120B* | 47000 | 18 | 9.5 | 9 | 50000 | 36400 | 72.8% | 2.02 | 45500 | R-454B
215682139 | 3.92 | No | No | DAY & NIGHT | HRCU-A-CB (Split System: Heat Pump with Remote Outdoor Unit-Air-Source) | Centrally-Ducted | C5H0V48*K*AAA* | EVD5X48M21A*+WALLCON | *80CSU1002120B* | 47000 | 18 | 9.5 | 9 | 50000 | 36400 | 72.8% | 2.02 | 45500 | R-454B
215682140 | 3.92 | No | No | KEEPRITE | HRCU-A-CB (Split System: Heat Pump with Remote Outdoor Unit-Air-Source) | Centrally-Ducted | C5H0V48*K*AAA* | EVD5X48M21A*+WALLCON | *80CSU1002120B* | 47000 | 18 | 9.5 | 9 | 50000 | 36400 | 72.8% | 2.02 | 45500 | R-454B
215682141 | 3.92 | No | No | KENMORE | HRCU-A-CB (Split System: Heat Pump with Remote Outdoor Unit-Air-Source) | Centrally-Ducted | (C,H,T)5H0V48*K*AAA* | EVD5X48M21A*+WALLCON | *80CSU1002120B* | 47000 | 18 | 9.5 | 9 | 50000 | 36400 | 72.8% | 2.02 | 45500 | R-454B
215682142 | 3.92 | No | No | TEMPSTAR | HRCU-A-CB (Split System: Heat Pump with Remote Outdoor Unit-Air-Source) | Centrally-Ducted | T5H0V48*K*AAA* | EVD5X48M21A*+WALLCON | *80CSU1002120B* | 47000 | 18 | 9.5 | 9 | 50000 | 36400 | 72.8% | 2.02 | 45500 | R-454B
215682143 | 3.88 | No | No | CARRIER | HRCU-A-CB (Split System: Heat Pump with Remote Outdoor Unit-Air-Source) | Centrally-Ducted | 27VNA048A*030* | CVAVA4821XMA*+UI | 59TN7A080C17**16 | 46500 | 18 | 9.5 | 9 | 50000 | 37000 | 74% | 1.98 | 46500 | R-454B
215682144 | 3.88 | No | No | BRYANT HEATING AND COOLING SYSTEMS | HRCU-A-CB (Split System: Heat Pump with Remote Outdoor Unit-Air-Source) | Centrally-Ducted | 290VAN048**AA* | CVAVA4821XMA*+UI | 987TA42080C17*** | 46500 | 18 | 9.5 | 9 | 50000 | 37000 | 74% | 1.98 | 46500 | R-454B
215682145 | 3.88 | No | No | HEIL | HRCU-A-CB (Split System: Heat Pump with Remote Outdoor Unit-Air-Source) | Centrally-Ducted | H5H0V48*K*AAA* | EVD5X48M21A*+WALLCON | *97CTN0801716A* | 46500 | 18 | 9.5 | 9 | 50000 | 37000 | 74% | 1.98 | 46500 | R-454B
215682146 | 3.88 | No | No | AIRQUEST | HRCU-A-CB (Split System: Heat Pump with Remote Outdoor Unit-Air-Source) | Centrally-Ducted | H5H0V48*K*AAA* | EVD5X48M21A*+WALLCON | *97CTN0801716A* | 46500 | 18 | 9.5 | 9 | 50000 | 37000 | 74% | 1.98 | 46500 | R-454B
215682147 | 3.88 | No | No | ARCOAIRE | HRCU-A-CB (Split System: Heat Pump with Remote Outdoor Unit-Air-Source) | Centrally-Ducted | H5H0V48*K*AAA* | EVD5X48M21A*+WALLCON | *97CTN0801716A* | 46500 | 18 | 9.5 | 9 | 50000 | 37000 | 74% | 1.98 | 46500 | R-454B
215682148 | 3.88 | No | No | COMFORTMAKER | HRCU-A-CB (Split System: Heat Pump with Remote Outdoor Unit-Air-Source) | Centrally-Ducted | C5H0V48*K*AAA* | EVD5X48M21A*+WALLCON | *97CTN0801716A* | 46500 | 18 | 9.5 | 9 | 50000 | 37000 | 74% | 1.98 | 46500 | R-454B
215682149 | 3.88 | No | No | DAY & NIGHT | HRCU-A-CB (Split System: Heat Pump with Remote Outdoor Unit-Air-Source) | Centrally-Ducted | C5H0V48*K*AAA* | EVD5X48M21A*+WALLCON | *97CTN0801716A* | 46500 | 18 | 9.5 | 9 | 50000 | 37000 | 74% | 1.98 | 46500 | R-454B
215682150 | 3.88 | No | No | KEEPRITE | HRCU-A-CB (Split System: Heat Pump with Remote Outdoor Unit-Air-Source) | Centrally-Ducted | C5H0V48*K*AAA* | EVD5X48M21A*+WALLCON | *97CTN0801716A* | 46500 | 18 | 9.5 | 9 | 50000 | 37000 | 74% | 1.98 | 46500 | R-454B
215682151 | 3.88 | No | No | KENMORE | HRCU-A-CB (Split System: Heat Pump with Remote Outdoor Unit-Air-Source) | Centrally-Ducted | (C,H,T)5H0V48*K*AAA* | EVD5X48M21A*+WALLCON | *97CTN0801716A* | 46500 | 18 | 9.5 | 9 | 50000 | 37000 | 74% | 1.98 | 46500 | R-454B
215682152 | 3.88 | No | No | TEMPSTAR | HRCU-A-CB (Split System: Heat Pump with Remote Outdoor Unit-Air-Source) | Centrally-Ducted | T5H0V48*K*AAA* | EVD5X48M21A*+WALLCON | *97CTN0801716A* | 46500 | 18 | 9.5 | 9 | 50000 | 37000 | 74% | 1.98 | 46500 | R-454B
215682153 | 3.92 | Yes | Yes | CARRIER | HRCU-A-CB (Split System: Heat Pump with Remote Outdoor Unit-Air-Source) | Centrally-Ducted | 27VNA048A*030* | CVAVA4821XMA*+UI | 59TN7A080C21**20 | 47000 | 18.5 | 10 | 9 | 50000 | 36600 | 73.2% | 1.98 | 46000 | R-454B
215682154 | 3.92 | Yes | Yes | BRYANT HEATING AND COOLING SYSTEMS | HRCU-A-CB (Split System: Heat Pump with Remote Outdoor Unit-Air-Source) | Centrally-Ducted | 290VAN048**AA* | CVAVA4821XMA*+UI | 987TA60080C21*** | 47000 | 18.5 | 10 | 9 | 50000 | 36600 | 73.2% | 1.98 | 46000 | R-454B
215682155 | 3.92 | Yes | Yes | HEIL | HRCU-A-CB (Split System: Heat Pump with Remote Outdoor Unit-Air-Source) | Centrally-Ducted | H5H0V48*K*AAA* | EVD5X48M21A*+WALLCON | *97CTN0802120A* | 47000 | 18.5 | 10 | 9 | 50000 | 36600 | 73.2% | 1.98 | 46000 | R-454B
215682156 | 3.92 | Yes | Yes | AIRQUEST | HRCU-A-CB (Split System: Heat Pump with Remote Outdoor Unit-Air-Source) | Centrally-Ducted | H5H0V48*K*AAA* | EVD5X48M21A*+WALLCON | *97CTN0802120A* | 47000 | 18.5 | 10 | 9 | 50000 | 36600 | 73.2% | 1.98 | 46000 | R-454B
215682157 | 3.92 | Yes | Yes | ARCOAIRE | HRCU-A-CB (Split System: Heat Pump with Remote Outdoor Unit-Air-Source) | Centrally-Ducted | H5H0V48*K*AAA* | EVD5X48M21A*+WALLCON | *97CTN0802120A* | 47000 | 18.5 | 10 | 9 | 50000 | 36600 | 73.2% | 1.98 | 46000 | R-454B
215682158 | 3.92 | Yes | Yes | COMFORTMAKER | HRCU-A-CB (Split System: Heat Pump with Remote Outdoor Unit-Air-Source) | Centrally-Ducted | C5H0V48*K*AAA* | EVD5X48M21A*+WALLCON | *97CTN0802120A* | 47000 | 18.5 | 10 | 9 | 50000 | 36600 | 73.2% | 1.98 | 46000 | R-454B
215682159 | 3.92 | Yes | Yes | DAY & NIGHT | HRCU-A-CB (Split System: Heat Pump with Remote Outdoor Unit-Air-Source) | Centrally-Ducted | C5H0V48*K*AAA* | EVD5X48M21A*+WALLCON | *97CTN0802120A* | 47000 | 18.5 | 10 | 9 | 50000 | 36600 | 73.2% | 1.98 | 46000 | R-454B
215682160 | 3.92 | Yes | Yes | KEEPRITE | HRCU-A-CB (Split System: Heat Pump with Remote Outdoor Unit-Air-Source) | Centrally-Ducted | C5H0V48*K*AAA* | EVD5X48M21A*+WALLCON | *97CTN0802120A* | 47000 | 18.5 | 10 | 9 | 50000 | 36600 | 73.2% | 1.98 | 46000 | R-454B
215682161 | 3.92 | Yes | Yes | KENMORE | HRCU-A-CB (Split System: Heat Pump with Remote Outdoor Unit-Air-Source) | Centrally-Ducted | (C,H,T)5H0V48*K*AAA* | EVD5X48M21A*+WALLCON | *97CTN0802120A* | 47000 | 18.5 | 10 | 9 | 50000 | 36600 | 73.2% | 1.98 | 46000 | R-454B
215682162 | 3.92 | Yes | Yes | TEMPSTAR | HRCU-A-CB (Split System: Heat Pump with Remote Outdoor Unit-Air-Source) | Centrally-Ducted | T5H0V48*K*AAA* | EVD5X48M21A*+WALLCON | *97CTN0802120A* | 47000 | 18.5 | 10 | 9 | 50000 | 36600 | 73.2% | 1.98 | 46000 | R-454B
215682163 | 3.92 | Yes | Yes | CARRIER | HRCU-A-CB (Split System: Heat Pump with Remote Outdoor Unit-Air-Source) | Centrally-Ducted | 27VNA048A*030* | CVAVA4821XMA*+UI | 59TN7A100C21**22 | 47000 | 18.5 | 10 | 9 | 50000 | 36400 | 72.8% | 2 | 45500 | R-454B
215682164 | 3.92 | Yes | Yes | BRYANT HEATING AND COOLING SYSTEMS | HRCU-A-CB (Split System: Heat Pump with Remote Outdoor Unit-Air-Source) | Centrally-Ducted | 290VAN048**AA* | CVAVA4821XMA*+UI | 987TA66100C21*** | 47000 | 18.5 | 10 | 9 | 50000 | 36400 | 72.8% | 2 | 45500 | R-454B
215682165 | 3.92 | Yes | Yes | HEIL | HRCU-A-CB (Split System: Heat Pump with Remote Outdoor Unit-Air-Source) | Centrally-Ducted | H5H0V48*K*AAA* | EVD5X48M21A*+WALLCON | *97CTN1002122A* | 47000 | 18.5 | 10 | 9 | 50000 | 36400 | 72.8% | 2 | 45500 | R-454B
215682166 | 3.92 | Yes | Yes | AIRQUEST | HRCU-A-CB (Split System: Heat Pump with Remote Outdoor Unit-Air-Source) | Centrally-Ducted | H5H0V48*K*AAA* | EVD5X48M21A*+WALLCON | *97CTN1002122A* | 47000 | 18.5 | 10 | 9 | 50000 | 36400 | 72.8% | 2 | 45500 | R-454B
215682167 | 3.92 | Yes | Yes | ARCOAIRE | HRCU-A-CB (Split System: Heat Pump with Remote Outdoor Unit-Air-Source) | Centrally-Ducted | H5H0V48*K*AAA* | EVD5X48M21A*+WALLCON | *97CTN1002122A* | 47000 | 18.5 | 10 | 9 | 50000 | 36400 | 72.8% | 2 | 45500 | R-454B
215682168 | 3.92 | Yes | Yes | COMFORTMAKER | HRCU-A-CB (Split System: Heat Pump with Remote Outdoor Unit-Air-Source) | Centrally-Ducted | C5H0V48*K*AAA* | EVD5X48M21A*+WALLCON | *97CTN1002122A* | 47000 | 18.5 | 10 | 9 | 50000 | 36400 | 72.8% | 2 | 45500 | R-454B
215682169 | 3.92 | Yes | Yes | DAY & NIGHT | HRCU-A-CB (Split System: Heat Pump with Remote Outdoor Unit-Air-Source) | Centrally-Ducted | C5H0V48*K*AAA* | EVD5X48M21A*+WALLCON | *97CTN1002122A* | 47000 | 18.5 | 10 | 9 | 50000 | 36400 | 72.8% | 2 | 45500 | R-454B
215682170 | 3.92 | Yes | Yes | KEEPRITE | HRCU-A-CB (Split System: Heat Pump with Remote Outdoor Unit-Air-Source) | Centrally-Ducted | C5H0V48*K*AAA* | EVD5X48M21A*+WALLCON | *97CTN1002122A* | 47000 | 18.5 | 10 | 9 | 50000 | 36400 | 72.8% | 2 | 45500 | R-454B
215682171 | 3.92 | Yes | Yes | KENMORE | HRCU-A-CB (Split System: Heat Pump with Remote Outdoor Unit-Air-Source) | Centrally-Ducted | (C,H,T)5H0V48*K*AAA* | EVD5X48M21A*+WALLCON | *97CTN1002122A* | 47000 | 18.5 | 10 | 9 | 50000 | 36400 | 72.8% | 2 | 45500 | R-454B
215682172 | 3.92 | Yes | Yes | TEMPSTAR | HRCU-A-CB (Split System: Heat Pump with Remote Outdoor Unit-Air-Source) | Centrally-Ducted | T5H0V48*K*AAA* | EVD5X48M21A*+WALLCON | *97CTN1002122A* | 47000 | 18.5 | 10 | 9 | 50000 | 36400 | 72.8% | 2 | 45500 | R-454B
215682173 | 3.92 | Yes | Yes | CARRIER | HRCU-A-CB (Split System: Heat Pump with Remote Outdoor Unit-Air-Source) | Centrally-Ducted | 27VNA048A*030* | CVAVA4824XMA*+UI | 59TN6C080C21**20 | 47000 | 18.5 | 10 | 9 | 50000 | 36400 | 72.8% | 2 | 46000 | R-454B
215682174 | 3.92 | Yes | Yes | BRYANT HEATING AND COOLING SYSTEMS | HRCU-A-CB (Split System: Heat Pump with Remote Outdoor Unit-Air-Source) | Centrally-Ducted | 290VAN048**AA* | CVAVA4824XMA*+UI | 986TD60080C21*** | 47000 | 18.5 | 10 | 9 | 50000 | 36400 | 72.8% | 2 | 46000 | R-454B
215682175 | 3.92 | Yes | Yes | HEIL | HRCU-A-CB (Split System: Heat Pump with Remote Outdoor Unit-Air-Source) | Centrally-Ducted | H5H0V48*K*AAA* | EVD5X48M24A*+WALLCON | *96CTN0802120B* | 47000 | 18.5 | 10 | 9 | 50000 | 36400 | 72.8% | 2 | 46000 | R-454B
215682176 | 3.92 | Yes | Yes | AIRQUEST | HRCU-A-CB (Split System: Heat Pump with Remote Outdoor Unit-Air-Source) | Centrally-Ducted | H5H0V48*K*AAA* | EVD5X48M24A*+WALLCON | *96CTN0802120B* | 47000 | 18.5 | 10 | 9 | 50000 | 36400 | 72.8% | 2 | 46000 | R-454B
215682177 | 3.92 | Yes | Yes | ARCOAIRE | HRCU-A-CB (Split System: Heat Pump with Remote Outdoor Unit-Air-Source) | Centrally-Ducted | H5H0V48*K*AAA* | EVD5X48M24A*+WALLCON | *96CTN0802120B* | 47000 | 18.5 | 10 | 9 | 50000 | 36400 | 72.8% | 2 | 46000 | R-454B
215682178 | 3.92 | Yes | Yes | COMFORTMAKER | HRCU-A-CB (Split System: Heat Pump with Remote Outdoor Unit-Air-Source) | Centrally-Ducted | C5H0V48*K*AAA* | EVD5X48M24A*+WALLCON | *96CTN0802120B* | 47000 | 18.5 | 10 | 9 | 50000 | 36400 | 72.8% | 2 | 46000 | R-454B
215682179 | 3.92 | Yes | Yes | DAY & NIGHT | HRCU-A-CB (Split System: Heat Pump with Remote Outdoor Unit-Air-Source) | Centrally-Ducted | C5H0V48*K*AAA* | EVD5X48M24A*+WALLCON | *96CTN0802120B* | 47000 | 18.5 | 10 | 9 | 50000 | 36400 | 72.8% | 2 | 46000 | R-454B
215682180 | 3.92 | Yes | Yes | KEEPRITE | HRCU-A-CB (Split System: Heat Pump with Remote Outdoor Unit-Air-Source) | Centrally-Ducted | C5H0V48*K*AAA* | EVD5X48M24A*+WALLCON | *96CTN0802120B* | 47000 | 18.5 | 10 | 9 | 50000 | 36400 | 72.8% | 2 | 46000 | R-454B
215682181 | 3.92 | Yes | Yes | KENMORE | HRCU-A-CB (Split System: Heat Pump with Remote Outdoor Unit-Air-Source) | Centrally-Ducted | (C,H,T)5H0V48*K*AAA* | EVD5X48M24A*+WALLCON | *96CTN0802120B* | 47000 | 18.5 | 10 | 9 | 50000 | 36400 | 72.8% | 2 | 46000 | R-454B
215682182 | 3.92 | Yes | Yes | TEMPSTAR | HRCU-A-CB (Split System: Heat Pump with Remote Outdoor Unit-Air-Source) | Centrally-Ducted | T5H0V48*K*AAA* | EVD5X48M24A*+WALLCON | *96CTN0802120B* | 47000 | 18.5 | 10 | 9 | 50000 | 36400 | 72.8% | 2 | 46000 | R-454B
215682183 | 3.96 | Yes | Yes | CARRIER | HRCU-A-CB (Split System: Heat Pump with Remote Outdoor Unit-Air-Source) | Centrally-Ducted | 27VNA048A*030* | CVAVA4824XMA*+UI | 58CU*B080C21**20 | 47500 | 18.5 | 10 | 9 | 50000 | 36000 | 72% | 2.02 | 45500 | R-454B
215682184 | 3.96 | Yes | Yes | BRYANT HEATING AND COOLING SYSTEMS | HRCU-A-CB (Split System: Heat Pump with Remote Outdoor Unit-Air-Source) | Centrally-Ducted | 290VAN048**AA* | CVAVA4824XMA*+UI | 83*CB60080C21*** | 47500 | 18.5 | 10 | 9 | 50000 | 36000 | 72% | 2.02 | 45500 | R-454B
215682185 | 3.96 | Yes | Yes | HEIL | HRCU-A-CB (Split System: Heat Pump with Remote Outdoor Unit-Air-Source) | Centrally-Ducted | H5H0V48*K*AAA* | EVD5X48M24A*+WALLCON | *80CSU0802120B* | 47500 | 18.5 | 10 | 9 | 50000 | 36000 | 72% | 2.02 | 45500 | R-454B
215682186 | 3.96 | Yes | Yes | AIRQUEST | HRCU-A-CB (Split System: Heat Pump with Remote Outdoor Unit-Air-Source) | Centrally-Ducted | H5H0V48*K*AAA* | EVD5X48M24A*+WALLCON | *80CSU0802120B* | 47500 | 18.5 | 10 | 9 | 50000 | 36000 | 72% | 2.02 | 45500 | R-454B
215682187 | 3.96 | Yes | Yes | ARCOAIRE | HRCU-A-CB (Split System: Heat Pump with Remote Outdoor Unit-Air-Source) | Centrally-Ducted | H5H0V48*K*AAA* | EVD5X48M24A*+WALLCON | *80CSU0802120B* | 47500 | 18.5 | 10 | 9 | 50000 | 36000 | 72% | 2.02 | 45500 | R-454B
215682188 | 3.96 | Yes | Yes | COMFORTMAKER | HRCU-A-CB (Split System: Heat Pump with Remote Outdoor Unit-Air-Source) | Centrally-Ducted | C5H0V48*K*AAA* | EVD5X48M24A*+WALLCON | *80CSU0802120B* | 47500 | 18.5 | 10 | 9 | 50000 | 36000 | 72% | 2.02 | 45500 | R-454B
215682189 | 3.96 | Yes | Yes | DAY & NIGHT | HRCU-A-CB (Split System: Heat Pump with Remote Outdoor Unit-Air-Source) | Centrally-Ducted | C5H0V48*K*AAA* | EVD5X48M24A*+WALLCON | *80CSU0802120B* | 47500 | 18.5 | 10 | 9 | 50000 | 36000 | 72% | 2.02 | 45500 | R-454B
215682190 | 3.96 | Yes | Yes | KEEPRITE | HRCU-A-CB (Split System: Heat Pump with Remote Outdoor Unit-Air-Source) | Centrally-Ducted | C5H0V48*K*AAA* | EVD5X48M24A*+WALLCON | *80CSU0802120B* | 47500 | 18.5 | 10 | 9 | 50000 | 36000 | 72% | 2.02 | 45500 | R-454B
215682191 | 3.96 | Yes | Yes | KENMORE | HRCU-A-CB (Split System: Heat Pump with Remote Outdoor Unit-Air-Source) | Centrally-Ducted | (C,H,T)5H0V48*K*AAA* | EVD5X48M24A*+WALLCON | *80CSU0802120B* | 47500 | 18.5 | 10 | 9 | 50000 | 36000 | 72% | 2.02 | 45500 | R-454B
215682192 | 3.96 | Yes | Yes | TEMPSTAR | HRCU-A-CB (Split System: Heat Pump with Remote Outdoor Unit-Air-Source) | Centrally-Ducted | T5H0V48*K*AAA* | EVD5X48M24A*+WALLCON | *80CSU0802120B* | 47500 | 18.5 | 10 | 9 | 50000 | 36000 | 72% | 2.02 | 45500 | R-454B
215682193 | 3.92 | No | No | CARRIER | HRCU-A-CB (Split System: Heat Pump with Remote Outdoor Unit-Air-Source) | Centrally-Ducted | 27VNA048A*030* | CVAVA4824XMA*+UI | 58CU*B100C21**20 | 47000 | 18 | 9.5 | 9 | 50000 | 36400 | 72.8% | 2 | 45500 | R-454B
215682194 | 3.92 | No | No | BRYANT HEATING AND COOLING SYSTEMS | HRCU-A-CB (Split System: Heat Pump with Remote Outdoor Unit-Air-Source) | Centrally-Ducted | 290VAN048**AA* | CVAVA4824XMA*+UI | 83*CB60100C21*** | 47000 | 18 | 9.5 | 9 | 50000 | 36400 | 72.8% | 2 | 45500 | R-454B
215682195 | 3.92 | No | No | HEIL | HRCU-A-CB (Split System: Heat Pump with Remote Outdoor Unit-Air-Source) | Centrally-Ducted | H5H0V48*K*AAA* | EVD5X48M24A*+WALLCON | *80CSU1002120B* | 47000 | 18 | 9.5 | 9 | 50000 | 36400 | 72.8% | 2 | 45500 | R-454B
215682196 | 3.92 | No | No | AIRQUEST | HRCU-A-CB (Split System: Heat Pump with Remote Outdoor Unit-Air-Source) | Centrally-Ducted | H5H0V48*K*AAA* | EVD5X48M24A*+WALLCON | *80CSU1002120B* | 47000 | 18 | 9.5 | 9 | 50000 | 36400 | 72.8% | 2 | 45500 | R-454B
215682197 | 3.92 | No | No | ARCOAIRE | HRCU-A-CB (Split System: Heat Pump with Remote Outdoor Unit-Air-Source) | Centrally-Ducted | H5H0V48*K*AAA* | EVD5X48M24A*+WALLCON | *80CSU1002120B* | 47000 | 18 | 9.5 | 9 | 50000 | 36400 | 72.8% | 2 | 45500 | R-454B
215682198 | 3.92 | No | No | COMFORTMAKER | HRCU-A-CB (Split System: Heat Pump with Remote Outdoor Unit-Air-Source) | Centrally-Ducted | C5H0V48*K*AAA* | EVD5X48M24A*+WALLCON | *80CSU1002120B* | 47000 | 18 | 9.5 | 9 | 50000 | 36400 | 72.8% | 2 | 45500 | R-454B
215682199 | 3.92 | No | No | DAY & NIGHT | HRCU-A-CB (Split System: Heat Pump with Remote Outdoor Unit-Air-Source) | Centrally-Ducted | C5H0V48*K*AAA* | EVD5X48M24A*+WALLCON | *80CSU1002120B* | 47000 | 18 | 9.5 | 9 | 50000 | 36400 | 72.8% | 2 | 45500 | R-454B
215682200 | 3.92 | No | No | KEEPRITE | HRCU-A-CB (Split System: Heat Pump with Remote Outdoor Unit-Air-Source) | Centrally-Ducted | C5H0V48*K*AAA* | EVD5X48M24A*+WALLCON | *80CSU1002120B* | 47000 | 18 | 9.5 | 9 | 50000 | 36400 | 72.8% | 2 | 45500 | R-454B
215682201 | 3.92 | No | No | KENMORE | HRCU-A-CB (Split System: Heat Pump with Remote Outdoor Unit-Air-Source) | Centrally-Ducted | (C,H,T)5H0V48*K*AAA* | EVD5X48M24A*+WALLCON | *80CSU1002120B* | 47000 | 18 | 9.5 | 9 | 50000 | 36400 | 72.8% | 2 | 45500 | R-454B
215682202 | 3.92 | No | No | TEMPSTAR | HRCU-A-CB (Split System: Heat Pump with Remote Outdoor Unit-Air-Source) | Centrally-Ducted | T5H0V48*K*AAA* | EVD5X48M24A*+WALLCON | *80CSU1002120B* | 47000 | 18 | 9.5 | 9 | 50000 | 36400 | 72.8% | 2 | 45500 | R-454B
215682203 | 3.92 | Yes | Yes | CARRIER | HRCU-A-CB (Split System: Heat Pump with Remote Outdoor Unit-Air-Source) | Centrally-Ducted | 27VNA048A*030* | CVAVA4824XMA*+UI | 59TN7A080C21**20 | 47000 | 18.5 | 10 | 9 | 50000 | 36400 | 72.8% | 2 | 46000 | R-454B
215682204 | 3.92 | Yes | Yes | BRYANT HEATING AND COOLING SYSTEMS | HRCU-A-CB (Split System: Heat Pump with Remote Outdoor Unit-Air-Source) | Centrally-Ducted | 290VAN048**AA* | CVAVA4824XMA*+UI | 987TA60080C21*** | 47000 | 18.5 | 10 | 9 | 50000 | 36400 | 72.8% | 2 | 46000 | R-454B
215682205 | 3.92 | Yes | Yes | HEIL | HRCU-A-CB (Split System: Heat Pump with Remote Outdoor Unit-Air-Source) | Centrally-Ducted | H5H0V48*K*AAA* | EVD5X48M24A*+WALLCON | *97CTN0802120A* | 47000 | 18.5 | 10 | 9 | 50000 | 36400 | 72.8% | 2 | 46000 | R-454B
215682206 | 3.92 | Yes | Yes | AIRQUEST | HRCU-A-CB (Split System: Heat Pump with Remote Outdoor Unit-Air-Source) | Centrally-Ducted | H5H0V48*K*AAA* | EVD5X48M24A*+WALLCON | *97CTN0802120A* | 47000 | 18.5 | 10 | 9 | 50000 | 36400 | 72.8% | 2 | 46000 | R-454B
215682207 | 3.92 | Yes | Yes | ARCOAIRE | HRCU-A-CB (Split System: Heat Pump with Remote Outdoor Unit-Air-Source) | Centrally-Ducted | H5H0V48*K*AAA* | EVD5X48M24A*+WALLCON | *97CTN0802120A* | 47000 | 18.5 | 10 | 9 | 50000 | 36400 | 72.8% | 2 | 46000 | R-454B
215682208 | 3.92 | Yes | Yes | COMFORTMAKER | HRCU-A-CB (Split System: Heat Pump with Remote Outdoor Unit-Air-Source) | Centrally-Ducted | C5H0V48*K*AAA* | EVD5X48M24A*+WALLCON | *97CTN0802120A* | 47000 | 18.5 | 10 | 9 | 50000 | 36400 | 72.8% | 2 | 46000 | R-454B
215682209 | 3.92 | Yes | Yes | DAY & NIGHT | HRCU-A-CB (Split System: Heat Pump with Remote Outdoor Unit-Air-Source) | Centrally-Ducted | C5H0V48*K*AAA* | EVD5X48M24A*+WALLCON | *97CTN0802120A* | 47000 | 18.5 | 10 | 9 | 50000 | 36400 | 72.8% | 2 | 46000 | R-454B
215682210 | 3.92 | Yes | Yes | KEEPRITE | HRCU-A-CB (Split System: Heat Pump with Remote Outdoor Unit-Air-Source) | Centrally-Ducted | C5H0V48*K*AAA* | EVD5X48M24A*+WALLCON | *97CTN0802120A* | 47000 | 18.5 | 10 | 9 | 50000 | 36400 | 72.8% | 2 | 46000 | R-454B
215682211 | 3.92 | Yes | Yes | KENMORE | HRCU-A-CB (Split System: Heat Pump with Remote Outdoor Unit-Air-Source) | Centrally-Ducted | (C,H,T)5H0V48*K*AAA* | EVD5X48M24A*+WALLCON | *97CTN0802120A* | 47000 | 18.5 | 10 | 9 | 50000 | 36400 | 72.8% | 2 | 46000 | R-454B
215682212 | 3.92 | Yes | Yes | TEMPSTAR | HRCU-A-CB (Split System: Heat Pump with Remote Outdoor Unit-Air-Source) | Centrally-Ducted | T5H0V48*K*AAA* | EVD5X48M24A*+WALLCON | *97CTN0802120A* | 47000 | 18.5 | 10 | 9 | 50000 | 36400 | 72.8% | 2 | 46000 | R-454B
215682213 | 3.92 | Yes | Yes | CARRIER | HRCU-A-CB (Split System: Heat Pump with Remote Outdoor Unit-Air-Source) | Centrally-Ducted | 27VNA048A*030* | CVAVA4824XMA*+UI | 59TN7A100C21**22 | 47000 | 19 | 10 | 9 | 50000 | 36400 | 72.8% | 1.98 | 45500 | R-454B
215682214 | 3.92 | Yes | Yes | BRYANT HEATING AND COOLING SYSTEMS | HRCU-A-CB (Split System: Heat Pump with Remote Outdoor Unit-Air-Source) | Centrally-Ducted | 290VAN048**AA* | CVAVA4824XMA*+UI | 987TA66100C21*** | 47000 | 19 | 10 | 9 | 50000 | 36400 | 72.8% | 1.98 | 45500 | R-454B
215682215 | 3.92 | Yes | Yes | HEIL | HRCU-A-CB (Split System: Heat Pump with Remote Outdoor Unit-Air-Source) | Centrally-Ducted | H5H0V48*K*AAA* | EVD5X48M24A*+WALLCON | *97CTN1002122A* | 47000 | 19 | 10 | 9 | 50000 | 36400 | 72.8% | 1.98 | 45500 | R-454B
215682216 | 3.92 | Yes | Yes | AIRQUEST | HRCU-A-CB (Split System: Heat Pump with Remote Outdoor Unit-Air-Source) | Centrally-Ducted | H5H0V48*K*AAA* | EVD5X48M24A*+WALLCON | *97CTN1002122A* | 47000 | 19 | 10 | 9 | 50000 | 36400 | 72.8% | 1.98 | 45500 | R-454B
215682217 | 3.92 | Yes | Yes | ARCOAIRE | HRCU-A-CB (Split System: Heat Pump with Remote Outdoor Unit-Air-Source) | Centrally-Ducted | H5H0V48*K*AAA* | EVD5X48M24A*+WALLCON | *97CTN1002122A* | 47000 | 19 | 10 | 9 | 50000 | 36400 | 72.8% | 1.98 | 45500 | R-454B
215682218 | 3.92 | Yes | Yes | COMFORTMAKER | HRCU-A-CB (Split System: Heat Pump with Remote Outdoor Unit-Air-Source) | Centrally-Ducted | C5H0V48*K*AAA* | EVD5X48M24A*+WALLCON | *97CTN1002122A* | 47000 | 19 | 10 | 9 | 50000 | 36400 | 72.8% | 1.98 | 45500 | R-454B
215682219 | 3.92 | Yes | Yes | DAY & NIGHT | HRCU-A-CB (Split System: Heat Pump with Remote Outdoor Unit-Air-Source) | Centrally-Ducted | C5H0V48*K*AAA* | EVD5X48M24A*+WALLCON | *97CTN1002122A* | 47000 | 19 | 10 | 9 | 50000 | 36400 | 72.8% | 1.98 | 45500 | R-454B
215682220 | 3.92 | Yes | Yes | KEEPRITE | HRCU-A-CB (Split System: Heat Pump with Remote Outdoor Unit-Air-Source) | Centrally-Ducted | C5H0V48*K*AAA* | EVD5X48M24A*+WALLCON | *97CTN1002122A* | 47000 | 19 | 10 | 9 | 50000 | 36400 | 72.8% | 1.98 | 45500 | R-454B
215682221 | 3.92 | Yes | Yes | KENMORE | HRCU-A-CB (Split System: Heat Pump with Remote Outdoor Unit-Air-Source) | Centrally-Ducted | (C,H,T)5H0V48*K*AAA* | EVD5X48M24A*+WALLCON | *97CTN1002122A* | 47000 | 19 | 10 | 9 | 50000 | 36400 | 72.8% | 1.98 | 45500 | R-454B
215682222 | 3.92 | Yes | Yes | TEMPSTAR | HRCU-A-CB (Split System: Heat Pump with Remote Outdoor Unit-Air-Source) | Centrally-Ducted | T5H0V48*K*AAA* | EVD5X48M24A*+WALLCON | *97CTN1002122A* | 47000 | 19 | 10 | 9 | 50000 | 36400 | 72.8% | 1.98 | 45500 | R-454B
215682223 | 3.92 | Yes | Yes | CARRIER | HRCU-A-CB (Split System: Heat Pump with Remote Outdoor Unit-Air-Source) | Centrally-Ducted | 27VNA048A*030* | CVAVA4824XMA*+UI | 59TN7A120C24**22 | 47000 | 18.5 | 10 | 9 | 50000 | 36400 | 72.8% | 2 | 45500 | R-454B
215682224 | 3.92 | Yes | Yes | BRYANT HEATING AND COOLING SYSTEMS | HRCU-A-CB (Split System: Heat Pump with Remote Outdoor Unit-Air-Source) | Centrally-Ducted | 290VAN048**AA* | CVAVA4824XMA*+UI | 987TA66120C24*** | 47000 | 18.5 | 10 | 9 | 50000 | 36400 | 72.8% | 2 | 45500 | R-454B
215682225 | 3.92 | Yes | Yes | HEIL | HRCU-A-CB (Split System: Heat Pump with Remote Outdoor Unit-Air-Source) | Centrally-Ducted | H5H0V48*K*AAA* | EVD5X48M24A*+WALLCON | *97CTN1202422A* | 47000 | 18.5 | 10 | 9 | 50000 | 36400 | 72.8% | 2 | 45500 | R-454B
215682226 | 3.92 | Yes | Yes | AIRQUEST | HRCU-A-CB (Split System: Heat Pump with Remote Outdoor Unit-Air-Source) | Centrally-Ducted | H5H0V48*K*AAA* | EVD5X48M24A*+WALLCON | *97CTN1202422A* | 47000 | 18.5 | 10 | 9 | 50000 | 36400 | 72.8% | 2 | 45500 | R-454B
215682227 | 3.92 | Yes | Yes | ARCOAIRE | HRCU-A-CB (Split System: Heat Pump with Remote Outdoor Unit-Air-Source) | Centrally-Ducted | H5H0V48*K*AAA* | EVD5X48M24A*+WALLCON | *97CTN1202422A* | 47000 | 18.5 | 10 | 9 | 50000 | 36400 | 72.8% | 2 | 45500 | R-454B
215682228 | 3.92 | Yes | Yes | COMFORTMAKER | HRCU-A-CB (Split System: Heat Pump with Remote Outdoor Unit-Air-Source) | Centrally-Ducted | C5H0V48*K*AAA* | EVD5X48M24A*+WALLCON | *97CTN1202422A* | 47000 | 18.5 | 10 | 9 | 50000 | 36400 | 72.8% | 2 | 45500 | R-454B
215682229 | 3.92 | Yes | Yes | DAY & NIGHT | HRCU-A-CB (Split System: Heat Pump with Remote Outdoor Unit-Air-Source) | Centrally-Ducted | C5H0V48*K*AAA* | EVD5X48M24A*+WALLCON | *97CTN1202422A* | 47000 | 18.5 | 10 | 9 | 50000 | 36400 | 72.8% | 2 | 45500 | R-454B
215682230 | 3.92 | Yes | Yes | KEEPRITE | HRCU-A-CB (Split System: Heat Pump with Remote Outdoor Unit-Air-Source) | Centrally-Ducted | C5H0V48*K*AAA* | EVD5X48M24A*+WALLCON | *97CTN1202422A* | 47000 | 18.5 | 10 | 9 | 50000 | 36400 | 72.8% | 2 | 45500 | R-454B
215682231 | 3.92 | Yes | Yes | KENMORE | HRCU-A-CB (Split System: Heat Pump with Remote Outdoor Unit-Air-Source) | Centrally-Ducted | (C,H,T)5H0V48*K*AAA* | EVD5X48M24A*+WALLCON | *97CTN1202422A* | 47000 | 18.5 | 10 | 9 | 50000 | 36400 | 72.8% | 2 | 45500 | R-454B
215682232 | 3.92 | Yes | Yes | TEMPSTAR | HRCU-A-CB (Split System: Heat Pump with Remote Outdoor Unit-Air-Source) | Centrally-Ducted | T5H0V48*K*AAA* | EVD5X48M24A*+WALLCON | *97CTN1202422A* | 47000 | 18.5 | 10 | 9 | 50000 | 36400 | 72.8% | 2 | 45500 | R-454B
215682233 | 4 | Yes | Yes | CARRIER | HRCU-A-CB (Split System: Heat Pump with Remote Outdoor Unit-Air-Source) | Centrally-Ducted | 27VNA048A*030* | CVAVA4924XMA*+UI | 59TN6C080C21**20 | 48000 | 19 | 10 | 9 | 50000 | 36600 | 73.2% | 2 | 46000 | R-454B
215682234 | 4 | Yes | Yes | BRYANT HEATING AND COOLING SYSTEMS | HRCU-A-CB (Split System: Heat Pump with Remote Outdoor Unit-Air-Source) | Centrally-Ducted | 290VAN048**AA* | CVAVA4924XMA*+UI | 986TD60080C21*** | 48000 | 19 | 10 | 9 | 50000 | 36600 | 73.2% | 2 | 46000 | R-454B
215682235 | 4 | Yes | Yes | HEIL | HRCU-A-CB (Split System: Heat Pump with Remote Outdoor Unit-Air-Source) | Centrally-Ducted | H5H0V48*K*AAA* | EVD5X49M24A*+WALLCON | *96CTN0802120B* | 48000 | 19 | 10 | 9 | 50000 | 36600 | 73.2% | 2 | 46000 | R-454B
215682236 | 4 | Yes | Yes | AIRQUEST | HRCU-A-CB (Split System: Heat Pump with Remote Outdoor Unit-Air-Source) | Centrally-Ducted | H5H0V48*K*AAA* | EVD5X49M24A*+WALLCON | *96CTN0802120B* | 48000 | 19 | 10 | 9 | 50000 | 36600 | 73.2% | 2 | 46000 | R-454B
215682237 | 4 | Yes | Yes | ARCOAIRE | HRCU-A-CB (Split System: Heat Pump with Remote Outdoor Unit-Air-Source) | Centrally-Ducted | H5H0V48*K*AAA* | EVD5X49M24A*+WALLCON | *96CTN0802120B* | 48000 | 19 | 10 | 9 | 50000 | 36600 | 73.2% | 2 | 46000 | R-454B
215682238 | 4 | Yes | Yes | COMFORTMAKER | HRCU-A-CB (Split System: Heat Pump with Remote Outdoor Unit-Air-Source) | Centrally-Ducted | C5H0V48*K*AAA* | EVD5X49M24A*+WALLCON | *96CTN0802120B* | 48000 | 19 | 10 | 9 | 50000 | 36600 | 73.2% | 2 | 46000 | R-454B
215682239 | 4 | Yes | Yes | DAY & NIGHT | HRCU-A-CB (Split System: Heat Pump with Remote Outdoor Unit-Air-Source) | Centrally-Ducted | C5H0V48*K*AAA* | EVD5X49M24A*+WALLCON | *96CTN0802120B* | 48000 | 19 | 10 | 9 | 50000 | 36600 | 73.2% | 2 | 46000 | R-454B
215682240 | 4 | Yes | Yes | KEEPRITE | HRCU-A-CB (Split System: Heat Pump with Remote Outdoor Unit-Air-Source) | Centrally-Ducted | C5H0V48*K*AAA* | EVD5X49M24A*+WALLCON | *96CTN0802120B* | 48000 | 19 | 10 | 9 | 50000 | 36600 | 73.2% | 2 | 46000 | R-454B
215682241 | 4 | Yes | Yes | KENMORE | HRCU-A-CB (Split System: Heat Pump with Remote Outdoor Unit-Air-Source) | Centrally-Ducted | (C,H,T)5H0V48*K*AAA* | EVD5X49M24A*+WALLCON | *96CTN0802120B* | 48000 | 19 | 10 | 9 | 50000 | 36600 | 73.2% | 2 | 46000 | R-454B
215682242 | 4 | Yes | Yes | TEMPSTAR | HRCU-A-CB (Split System: Heat Pump with Remote Outdoor Unit-Air-Source) | Centrally-Ducted | T5H0V48*K*AAA* | EVD5X49M24A*+WALLCON | *96CTN0802120B* | 48000 | 19 | 10 | 9 | 50000 | 36600 | 73.2% | 2 | 46000 | R-454B
215682243 | 4 | Yes | Yes | CARRIER | HRCU-A-CB (Split System: Heat Pump with Remote Outdoor Unit-Air-Source) | Centrally-Ducted | 27VNA048A*030* | CVAVA4924XMA*+UI | 58CU*B080C21**20 | 48000 | 19 | 10 | 9 | 50000 | 36200 | 72.4% | 2.12 | 46000 | R-454B
215682244 | 4 | Yes | Yes | BRYANT HEATING AND COOLING SYSTEMS | HRCU-A-CB (Split System: Heat Pump with Remote Outdoor Unit-Air-Source) | Centrally-Ducted | 290VAN048**AA* | CVAVA4924XMA*+UI | 83*CB60080C21*** | 48000 | 19 | 10 | 9 | 50000 | 36200 | 72.4% | 2.12 | 46000 | R-454B
215682245 | 4 | Yes | Yes | HEIL | HRCU-A-CB (Split System: Heat Pump with Remote Outdoor Unit-Air-Source) | Centrally-Ducted | H5H0V48*K*AAA* | EVD5X49M24A*+WALLCON | *80CSU0802120B* | 48000 | 19 | 10 | 9 | 50000 | 36200 | 72.4% | 2.12 | 46000 | R-454B
215682246 | 4 | Yes | Yes | AIRQUEST | HRCU-A-CB (Split System: Heat Pump with Remote Outdoor Unit-Air-Source) | Centrally-Ducted | H5H0V48*K*AAA* | EVD5X49M24A*+WALLCON | *80CSU0802120B* | 48000 | 19 | 10 | 9 | 50000 | 36200 | 72.4% | 2.12 | 46000 | R-454B
215682247 | 4 | Yes | Yes | ARCOAIRE | HRCU-A-CB (Split System: Heat Pump with Remote Outdoor Unit-Air-Source) | Centrally-Ducted | H5H0V48*K*AAA* | EVD5X49M24A*+WALLCON | *80CSU0802120B* | 48000 | 19 | 10 | 9 | 50000 | 36200 | 72.4% | 2.12 | 46000 | R-454B
215682248 | 4 | Yes | Yes | COMFORTMAKER | HRCU-A-CB (Split System: Heat Pump with Remote Outdoor Unit-Air-Source) | Centrally-Ducted | C5H0V48*K*AAA* | EVD5X49M24A*+WALLCON | *80CSU0802120B* | 48000 | 19 | 10 | 9 | 50000 | 36200 | 72.4% | 2.12 | 46000 | R-454B
215682249 | 4 | Yes | Yes | DAY & NIGHT | HRCU-A-CB (Split System: Heat Pump with Remote Outdoor Unit-Air-Source) | Centrally-Ducted | C5H0V48*K*AAA* | EVD5X49M24A*+WALLCON | *80CSU0802120B* | 48000 | 19 | 10 | 9 | 50000 | 36200 | 72.4% | 2.12 | 46000 | R-454B
215682250 | 4 | Yes | Yes | KEEPRITE | HRCU-A-CB (Split System: Heat Pump with Remote Outdoor Unit-Air-Source) | Centrally-Ducted | C5H0V48*K*AAA* | EVD5X49M24A*+WALLCON | *80CSU0802120B* | 48000 | 19 | 10 | 9 | 50000 | 36200 | 72.4% | 2.12 | 46000 | R-454B
215682251 | 4 | Yes | Yes | KENMORE | HRCU-A-CB (Split System: Heat Pump with Remote Outdoor Unit-Air-Source) | Centrally-Ducted | (C,H,T)5H0V48*K*AAA* | EVD5X49M24A*+WALLCON | *80CSU0802120B* | 48000 | 19 | 10 | 9 | 50000 | 36200 | 72.4% | 2.12 | 46000 | R-454B
215682252 | 4 | Yes | Yes | TEMPSTAR | HRCU-A-CB (Split System: Heat Pump with Remote Outdoor Unit-Air-Source) | Centrally-Ducted | T5H0V48*K*AAA* | EVD5X49M24A*+WALLCON | *80CSU0802120B* | 48000 | 19 | 10 | 9 | 50000 | 36200 | 72.4% | 2.12 | 46000 | R-454B
215682253 | 4 | Yes | Yes | CARRIER | HRCU-A-CB (Split System: Heat Pump with Remote Outdoor Unit-Air-Source) | Centrally-Ducted | 27VNA048A*030* | CVAVA4924XMA*+UI | 58CU*B100C21**20 | 48000 | 18.5 | 10 | 9 | 50000 | 36600 | 73.2% | 2 | 46000 | R-454B
215682254 | 4 | Yes | Yes | BRYANT HEATING AND COOLING SYSTEMS | HRCU-A-CB (Split System: Heat Pump with Remote Outdoor Unit-Air-Source) | Centrally-Ducted | 290VAN048**AA* | CVAVA4924XMA*+UI | 83*CB60100C21*** | 48000 | 18.5 | 10 | 9 | 50000 | 36600 | 73.2% | 2 | 46000 | R-454B
215682255 | 4 | Yes | Yes | HEIL | HRCU-A-CB (Split System: Heat Pump with Remote Outdoor Unit-Air-Source) | Centrally-Ducted | H5H0V48*K*AAA* | EVD5X49M24A*+WALLCON | *80CSU1002120B* | 48000 | 18.5 | 10 | 9 | 50000 | 36600 | 73.2% | 2 | 46000 | R-454B
215682256 | 4 | Yes | Yes | AIRQUEST | HRCU-A-CB (Split System: Heat Pump with Remote Outdoor Unit-Air-Source) | Centrally-Ducted | H5H0V48*K*AAA* | EVD5X49M24A*+WALLCON | *80CSU1002120B* | 48000 | 18.5 | 10 | 9 | 50000 | 36600 | 73.2% | 2 | 46000 | R-454B
215682257 | 4 | Yes | Yes | ARCOAIRE | HRCU-A-CB (Split System: Heat Pump with Remote Outdoor Unit-Air-Source) | Centrally-Ducted | H5H0V48*K*AAA* | EVD5X49M24A*+WALLCON | *80CSU1002120B* | 48000 | 18.5 | 10 | 9 | 50000 | 36600 | 73.2% | 2 | 46000 | R-454B
215682258 | 4 | Yes | Yes | COMFORTMAKER | HRCU-A-CB (Split System: Heat Pump with Remote Outdoor Unit-Air-Source) | Centrally-Ducted | C5H0V48*K*AAA* | EVD5X49M24A*+WALLCON | *80CSU1002120B* | 48000 | 18.5 | 10 | 9 | 50000 | 36600 | 73.2% | 2 | 46000 | R-454B
215682259 | 4 | Yes | Yes | DAY & NIGHT | HRCU-A-CB (Split System: Heat Pump with Remote Outdoor Unit-Air-Source) | Centrally-Ducted | C5H0V48*K*AAA* | EVD5X49M24A*+WALLCON | *80CSU1002120B* | 48000 | 18.5 | 10 | 9 | 50000 | 36600 | 73.2% | 2 | 46000 | R-454B
215682260 | 4 | Yes | Yes | KEEPRITE | HRCU-A-CB (Split System: Heat Pump with Remote Outdoor Unit-Air-Source) | Centrally-Ducted | C5H0V48*K*AAA* | EVD5X49M24A*+WALLCON | *80CSU1002120B* | 48000 | 18.5 | 10 | 9 | 50000 | 36600 | 73.2% | 2 | 46000 | R-454B
215682261 | 4 | Yes | Yes | KENMORE | HRCU-A-CB (Split System: Heat Pump with Remote Outdoor Unit-Air-Source) | Centrally-Ducted | (C,H,T)5H0V48*K*AAA* | EVD5X49M24A*+WALLCON | *80CSU1002120B* | 48000 | 18.5 | 10 | 9 | 50000 | 36600 | 73.2% | 2 | 46000 | R-454B
215682262 | 4 | Yes | Yes | TEMPSTAR | HRCU-A-CB (Split System: Heat Pump with Remote Outdoor Unit-Air-Source) | Centrally-Ducted | T5H0V48*K*AAA* | EVD5X49M24A*+WALLCON | *80CSU1002120B* | 48000 | 18.5 | 10 | 9 | 50000 | 36600 | 73.2% | 2 | 46000 | R-454B
215682263 | 4 | Yes | Yes | CARRIER | HRCU-A-CB (Split System: Heat Pump with Remote Outdoor Unit-Air-Source) | Centrally-Ducted | 27VNA048A*030* | CVAVA4924XMA*+UI | 59TN7A080C21**20 | 48000 | 19 | 10 | 9 | 50000 | 36600 | 73.2% | 2 | 46000 | R-454B
215682264 | 4 | Yes | Yes | BRYANT HEATING AND COOLING SYSTEMS | HRCU-A-CB (Split System: Heat Pump with Remote Outdoor Unit-Air-Source) | Centrally-Ducted | 290VAN048**AA* | CVAVA4924XMA*+UI | 987TA60080C21*** | 48000 | 19 | 10 | 9 | 50000 | 36600 | 73.2% | 2 | 46000 | R-454B
215682265 | 4 | Yes | Yes | HEIL | HRCU-A-CB (Split System: Heat Pump with Remote Outdoor Unit-Air-Source) | Centrally-Ducted | H5H0V48*K*AAA* | EVD5X49M24A*+WALLCON | *97CTN0802120A* | 48000 | 19 | 10 | 9 | 50000 | 36600 | 73.2% | 2 | 46000 | R-454B
215682266 | 4 | Yes | Yes | AIRQUEST | HRCU-A-CB (Split System: Heat Pump with Remote Outdoor Unit-Air-Source) | Centrally-Ducted | H5H0V48*K*AAA* | EVD5X49M24A*+WALLCON | *97CTN0802120A* | 48000 | 19 | 10 | 9 | 50000 | 36600 | 73.2% | 2 | 46000 | R-454B
215682267 | 4 | Yes | Yes | ARCOAIRE | HRCU-A-CB (Split System: Heat Pump with Remote Outdoor Unit-Air-Source) | Centrally-Ducted | H5H0V48*K*AAA* | EVD5X49M24A*+WALLCON | *97CTN0802120A* | 48000 | 19 | 10 | 9 | 50000 | 36600 | 73.2% | 2 | 46000 | R-454B
215682268 | 4 | Yes | Yes | COMFORTMAKER | HRCU-A-CB (Split System: Heat Pump with Remote Outdoor Unit-Air-Source) | Centrally-Ducted | C5H0V48*K*AAA* | EVD5X49M24A*+WALLCON | *97CTN0802120A* | 48000 | 19 | 10 | 9 | 50000 | 36600 | 73.2% | 2 | 46000 | R-454B
215682269 | 4 | Yes | Yes | DAY & NIGHT | HRCU-A-CB (Split System: Heat Pump with Remote Outdoor Unit-Air-Source) | Centrally-Ducted | C5H0V48*K*AAA* | EVD5X49M24A*+WALLCON | *97CTN0802120A* | 48000 | 19 | 10 | 9 | 50000 | 36600 | 73.2% | 2 | 46000 | R-454B
215682270 | 4 | Yes | Yes | KEEPRITE | HRCU-A-CB (Split System: Heat Pump with Remote Outdoor Unit-Air-Source) | Centrally-Ducted | C5H0V48*K*AAA* | EVD5X49M24A*+WALLCON | *97CTN0802120A* | 48000 | 19 | 10 | 9 | 50000 | 36600 | 73.2% | 2 | 46000 | R-454B
215682271 | 4 | Yes | Yes | KENMORE | HRCU-A-CB (Split System: Heat Pump with Remote Outdoor Unit-Air-Source) | Centrally-Ducted | (C,H,T)5H0V48*K*AAA* | EVD5X49M24A*+WALLCON | *97CTN0802120A* | 48000 | 19 | 10 | 9 | 50000 | 36600 | 73.2% | 2 | 46000 | R-454B
215682272 | 4 | Yes | Yes | TEMPSTAR | HRCU-A-CB (Split System: Heat Pump with Remote Outdoor Unit-Air-Source) | Centrally-Ducted | T5H0V48*K*AAA* | EVD5X49M24A*+WALLCON | *97CTN0802120A* | 48000 | 19 | 10 | 9 | 50000 | 36600 | 73.2% | 2 | 46000 | R-454B
215682273 | 4 | Yes | Yes | CARRIER | HRCU-A-CB (Split System: Heat Pump with Remote Outdoor Unit-Air-Source) | Centrally-Ducted | 27VNA048A*030* | CVAVA4924XMA*+UI | 59TN7A100C21**22 | 48000 | 19 | 10.5 | 9 | 50000 | 36600 | 73.2% | 2 | 46000 | R-454B
215682274 | 4 | Yes | Yes | BRYANT HEATING AND COOLING SYSTEMS | HRCU-A-CB (Split System: Heat Pump with Remote Outdoor Unit-Air-Source) | Centrally-Ducted | 290VAN048**AA* | CVAVA4924XMA*+UI | 987TA66100C21*** | 48000 | 19 | 10.5 | 9 | 50000 | 36600 | 73.2% | 2 | 46000 | R-454B
215682275 | 4 | Yes | Yes | HEIL | HRCU-A-CB (Split System: Heat Pump with Remote Outdoor Unit-Air-Source) | Centrally-Ducted | H5H0V48*K*AAA* | EVD5X49M24A*+WALLCON | *97CTN1002122A* | 48000 | 19 | 10.5 | 9 | 50000 | 36600 | 73.2% | 2 | 46000 | R-454B
215682276 | 4 | Yes | Yes | AIRQUEST | HRCU-A-CB (Split System: Heat Pump with Remote Outdoor Unit-Air-Source) | Centrally-Ducted | H5H0V48*K*AAA* | EVD5X49M24A*+WALLCON | *97CTN1002122A* | 48000 | 19 | 10.5 | 9 | 50000 | 36600 | 73.2% | 2 | 46000 | R-454B
215682277 | 4 | Yes | Yes | ARCOAIRE | HRCU-A-CB (Split System: Heat Pump with Remote Outdoor Unit-Air-Source) | Centrally-Ducted | H5H0V48*K*AAA* | EVD5X49M24A*+WALLCON | *97CTN1002122A* | 48000 | 19 | 10.5 | 9 | 50000 | 36600 | 73.2% | 2 | 46000 | R-454B
215682278 | 4 | Yes | Yes | COMFORTMAKER | HRCU-A-CB (Split System: Heat Pump with Remote Outdoor Unit-Air-Source) | Centrally-Ducted | C5H0V48*K*AAA* | EVD5X49M24A*+WALLCON | *97CTN1002122A* | 48000 | 19 | 10.5 | 9 | 50000 | 36600 | 73.2% | 2 | 46000 | R-454B
215682279 | 4 | Yes | Yes | DAY & NIGHT | HRCU-A-CB (Split System: Heat Pump with Remote Outdoor Unit-Air-Source) | Centrally-Ducted | C5H0V48*K*AAA* | EVD5X49M24A*+WALLCON | *97CTN1002122A* | 48000 | 19 | 10.5 | 9 | 50000 | 36600 | 73.2% | 2 | 46000 | R-454B
215682280 | 4 | Yes | Yes | KEEPRITE | HRCU-A-CB (Split System: Heat Pump with Remote Outdoor Unit-Air-Source) | Centrally-Ducted | C5H0V48*K*AAA* | EVD5X49M24A*+WALLCON | *97CTN1002122A* | 48000 | 19 | 10.5 | 9 | 50000 | 36600 | 73.2% | 2 | 46000 | R-454B
215682281 | 4 | Yes | Yes | KENMORE | HRCU-A-CB (Split System: Heat Pump with Remote Outdoor Unit-Air-Source) | Centrally-Ducted | (C,H,T)5H0V48*K*AAA* | EVD5X49M24A*+WALLCON | *97CTN1002122A* | 48000 | 19 | 10.5 | 9 | 50000 | 36600 | 73.2% | 2 | 46000 | R-454B
215682282 | 4 | Yes | Yes | TEMPSTAR | HRCU-A-CB (Split System: Heat Pump with Remote Outdoor Unit-Air-Source) | Centrally-Ducted | T5H0V48*K*AAA* | EVD5X49M24A*+WALLCON | *97CTN1002122A* | 48000 | 19 | 10.5 | 9 | 50000 | 36600 | 73.2% | 2 | 46000 | R-454B
215682283 | 4 | Yes | Yes | CARRIER | HRCU-A-CB (Split System: Heat Pump with Remote Outdoor Unit-Air-Source) | Centrally-Ducted | 27VNA048A*030* | CVAVA4924XMA*+UI | 59TN7A120C24**22 | 48000 | 19 | 10.5 | 9 | 50000 | 36600 | 73.2% | 2 | 46000 | R-454B
215682284 | 4 | Yes | Yes | BRYANT HEATING AND COOLING SYSTEMS | HRCU-A-CB (Split System: Heat Pump with Remote Outdoor Unit-Air-Source) | Centrally-Ducted | 290VAN048**AA* | CVAVA4924XMA*+UI | 987TA66120C24*** | 48000 | 19 | 10.5 | 9 | 50000 | 36600 | 73.2% | 2 | 46000 | R-454B
215682285 | 4 | Yes | Yes | HEIL | HRCU-A-CB (Split System: Heat Pump with Remote Outdoor Unit-Air-Source) | Centrally-Ducted | H5H0V48*K*AAA* | EVD5X49M24A*+WALLCON | *97CTN1202422A* | 48000 | 19 | 10.5 | 9 | 50000 | 36600 | 73.2% | 2 | 46000 | R-454B
215682286 | 4 | Yes | Yes | AIRQUEST | HRCU-A-CB (Split System: Heat Pump with Remote Outdoor Unit-Air-Source) | Centrally-Ducted | H5H0V48*K*AAA* | EVD5X49M24A*+WALLCON | *97CTN1202422A* | 48000 | 19 | 10.5 | 9 | 50000 | 36600 | 73.2% | 2 | 46000 | R-454B
215682287 | 4 | Yes | Yes | ARCOAIRE | HRCU-A-CB (Split System: Heat Pump with Remote Outdoor Unit-Air-Source) | Centrally-Ducted | H5H0V48*K*AAA* | EVD5X49M24A*+WALLCON | *97CTN1202422A* | 48000 | 19 | 10.5 | 9 | 50000 | 36600 | 73.2% | 2 | 46000 | R-454B
215682288 | 4 | Yes | Yes | COMFORTMAKER | HRCU-A-CB (Split System: Heat Pump with Remote Outdoor Unit-Air-Source) | Centrally-Ducted | C5H0V48*K*AAA* | EVD5X49M24A*+WALLCON | *97CTN1202422A* | 48000 | 19 | 10.5 | 9 | 50000 | 36600 | 73.2% | 2 | 46000 | R-454B
215682289 | 4 | Yes | Yes | DAY & NIGHT | HRCU-A-CB (Split System: Heat Pump with Remote Outdoor Unit-Air-Source) | Centrally-Ducted | C5H0V48*K*AAA* | EVD5X49M24A*+WALLCON | *97CTN1202422A* | 48000 | 19 | 10.5 | 9 | 50000 | 36600 | 73.2% | 2 | 46000 | R-454B
215682290 | 4 | Yes | Yes | KEEPRITE | HRCU-A-CB (Split System: Heat Pump with Remote Outdoor Unit-Air-Source) | Centrally-Ducted | C5H0V48*K*AAA* | EVD5X49M24A*+WALLCON | *97CTN1202422A* | 48000 | 19 | 10.5 | 9 | 50000 | 36600 | 73.2% | 2 | 46000 | R-454B
215682291 | 4 | Yes | Yes | KENMORE | HRCU-A-CB (Split System: Heat Pump with Remote Outdoor Unit-Air-Source) | Centrally-Ducted | (C,H,T)5H0V48*K*AAA* | EVD5X49M24A*+WALLCON | *97CTN1202422A* | 48000 | 19 | 10.5 | 9 | 50000 | 36600 | 73.2% | 2 | 46000 | R-454B
215682292 | 4 | Yes | Yes | TEMPSTAR | HRCU-A-CB (Split System: Heat Pump with Remote Outdoor Unit-Air-Source) | Centrally-Ducted | T5H0V48*K*AAA* | EVD5X49M24A*+WALLCON | *97CTN1202422A* | 48000 | 19 | 10.5 | 9 | 50000 | 36600 | 73.2% | 2 | 46000 | R-454B
215682293 | 4 | Yes | Yes | CARRIER | HRCU-A-CB (Split System: Heat Pump with Remote Outdoor Unit-Air-Source) | Centrally-Ducted | 27VNA048A*030* | CVAVA6021XMA*+UI | 59TN6C080C21**20 | 48000 | 19 | 10 | 9 | 50000 | 36800 | 73.6% | 2 | 46500 | R-454B
215682294 | 4 | Yes | Yes | BRYANT HEATING AND COOLING SYSTEMS | HRCU-A-CB (Split System: Heat Pump with Remote Outdoor Unit-Air-Source) | Centrally-Ducted | 290VAN048**AA* | CVAVA6021XMA*+UI | 986TD60080C21*** | 48000 | 19 | 10 | 9 | 50000 | 36800 | 73.6% | 2 | 46500 | R-454B
215682295 | 4 | Yes | Yes | HEIL | HRCU-A-CB (Split System: Heat Pump with Remote Outdoor Unit-Air-Source) | Centrally-Ducted | H5H0V48*K*AAA* | EVD5X60M21A*+WALLCON | *96CTN0802120B* | 48000 | 19 | 10 | 9 | 50000 | 36800 | 73.6% | 2 | 46500 | R-454B
215682296 | 4 | Yes | Yes | AIRQUEST | HRCU-A-CB (Split System: Heat Pump with Remote Outdoor Unit-Air-Source) | Centrally-Ducted | H5H0V48*K*AAA* | EVD5X60M21A*+WALLCON | *96CTN0802120B* | 48000 | 19 | 10 | 9 | 50000 | 36800 | 73.6% | 2 | 46500 | R-454B
215682297 | 4 | Yes | Yes | ARCOAIRE | HRCU-A-CB (Split System: Heat Pump with Remote Outdoor Unit-Air-Source) | Centrally-Ducted | H5H0V48*K*AAA* | EVD5X60M21A*+WALLCON | *96CTN0802120B* | 48000 | 19 | 10 | 9 | 50000 | 36800 | 73.6% | 2 | 46500 | R-454B
215682298 | 4 | Yes | Yes | COMFORTMAKER | HRCU-A-CB (Split System: Heat Pump with Remote Outdoor Unit-Air-Source) | Centrally-Ducted | C5H0V48*K*AAA* | EVD5X60M21A*+WALLCON | *96CTN0802120B* | 48000 | 19 | 10 | 9 | 50000 | 36800 | 73.6% | 2 | 46500 | R-454B
215682299 | 4 | Yes | Yes | DAY & NIGHT | HRCU-A-CB (Split System: Heat Pump with Remote Outdoor Unit-Air-Source) | Centrally-Ducted | C5H0V48*K*AAA* | EVD5X60M21A*+WALLCON | *96CTN0802120B* | 48000 | 19 | 10 | 9 | 50000 | 36800 | 73.6% | 2 | 46500 | R-454B
215682300 | 4 | Yes | Yes | KEEPRITE | HRCU-A-CB (Split System: Heat Pump with Remote Outdoor Unit-Air-Source) | Centrally-Ducted | C5H0V48*K*AAA* | EVD5X60M21A*+WALLCON | *96CTN0802120B* | 48000 | 19 | 10 | 9 | 50000 | 36800 | 73.6% | 2 | 46500 | R-454B
215682301 | 4 | Yes | Yes | KENMORE | HRCU-A-CB (Split System: Heat Pump with Remote Outdoor Unit-Air-Source) | Centrally-Ducted | (C,H,T)5H0V48*K*AAA* | EVD5X60M21A*+WALLCON | *96CTN0802120B* | 48000 | 19 | 10 | 9 | 50000 | 36800 | 73.6% | 2 | 46500 | R-454B
215682302 | 4 | Yes | Yes | TEMPSTAR | HRCU-A-CB (Split System: Heat Pump with Remote Outdoor Unit-Air-Source) | Centrally-Ducted | T5H0V48*K*AAA* | EVD5X60M21A*+WALLCON | *96CTN0802120B* | 48000 | 19 | 10 | 9 | 50000 | 36800 | 73.6% | 2 | 46500 | R-454B
215682303 | 4 | Yes | Yes | CARRIER | HRCU-A-CB (Split System: Heat Pump with Remote Outdoor Unit-Air-Source) | Centrally-Ducted | 27VNA048A*030* | CVAVA6021XMA*+UI | 58CU*B040C17**12 | 48000 | 18.5 | 10 | 9 | 50000 | 36600 | 73.2% | 2 | 46500 | R-454B
215682304 | 4 | Yes | Yes | BRYANT HEATING AND COOLING SYSTEMS | HRCU-A-CB (Split System: Heat Pump with Remote Outdoor Unit-Air-Source) | Centrally-Ducted | 290VAN048**AA* | CVAVA6021XMA*+UI | 83*CB36040C17*** | 48000 | 18.5 | 10 | 9 | 50000 | 36600 | 73.2% | 2 | 46500 | R-454B
215682305 | 4 | Yes | Yes | HEIL | HRCU-A-CB (Split System: Heat Pump with Remote Outdoor Unit-Air-Source) | Centrally-Ducted | H5H0V48*K*AAA* | EVD5X60M21A*+WALLCON | *80CSU0401712B* | 48000 | 18.5 | 10 | 9 | 50000 | 36600 | 73.2% | 2 | 46500 | R-454B
215682306 | 4 | Yes | Yes | AIRQUEST | HRCU-A-CB (Split System: Heat Pump with Remote Outdoor Unit-Air-Source) | Centrally-Ducted | H5H0V48*K*AAA* | EVD5X60M21A*+WALLCON | *80CSU0401712B* | 48000 | 18.5 | 10 | 9 | 50000 | 36600 | 73.2% | 2 | 46500 | R-454B
215682307 | 4 | Yes | Yes | ARCOAIRE | HRCU-A-CB (Split System: Heat Pump with Remote Outdoor Unit-Air-Source) | Centrally-Ducted | H5H0V48*K*AAA* | EVD5X60M21A*+WALLCON | *80CSU0401712B* | 48000 | 18.5 | 10 | 9 | 50000 | 36600 | 73.2% | 2 | 46500 | R-454B
215682308 | 4 | Yes | Yes | COMFORTMAKER | HRCU-A-CB (Split System: Heat Pump with Remote Outdoor Unit-Air-Source) | Centrally-Ducted | C5H0V48*K*AAA* | EVD5X60M21A*+WALLCON | *80CSU0401712B* | 48000 | 18.5 | 10 | 9 | 50000 | 36600 | 73.2% | 2 | 46500 | R-454B
215682309 | 4 | Yes | Yes | DAY & NIGHT | HRCU-A-CB (Split System: Heat Pump with Remote Outdoor Unit-Air-Source) | Centrally-Ducted | C5H0V48*K*AAA* | EVD5X60M21A*+WALLCON | *80CSU0401712B* | 48000 | 18.5 | 10 | 9 | 50000 | 36600 | 73.2% | 2 | 46500 | R-454B
215682310 | 4 | Yes | Yes | KEEPRITE | HRCU-A-CB (Split System: Heat Pump with Remote Outdoor Unit-Air-Source) | Centrally-Ducted | C5H0V48*K*AAA* | EVD5X60M21A*+WALLCON | *80CSU0401712B* | 48000 | 18.5 | 10 | 9 | 50000 | 36600 | 73.2% | 2 | 46500 | R-454B
215682311 | 4 | Yes | Yes | KENMORE | HRCU-A-CB (Split System: Heat Pump with Remote Outdoor Unit-Air-Source) | Centrally-Ducted | (C,H,T)5H0V48*K*AAA* | EVD5X60M21A*+WALLCON | *80CSU0401712B* | 48000 | 18.5 | 10 | 9 | 50000 | 36600 | 73.2% | 2 | 46500 | R-454B
215682312 | 4 | Yes | Yes | TEMPSTAR | HRCU-A-CB (Split System: Heat Pump with Remote Outdoor Unit-Air-Source) | Centrally-Ducted | T5H0V48*K*AAA* | EVD5X60M21A*+WALLCON | *80CSU0401712B* | 48000 | 18.5 | 10 | 9 | 50000 | 36600 | 73.2% | 2 | 46500 | R-454B
215682313 | 4 | Yes | Yes | CARRIER | HRCU-A-CB (Split System: Heat Pump with Remote Outdoor Unit-Air-Source) | Centrally-Ducted | 27VNA048A*030* | CVAVA6021XMA*+UI | 58CU*B060C17**16 | 48000 | 18.5 | 10 | 9 | 50000 | 36800 | 73.6% | 2 | 46500 | R-454B
215682314 | 4 | Yes | Yes | BRYANT HEATING AND COOLING SYSTEMS | HRCU-A-CB (Split System: Heat Pump with Remote Outdoor Unit-Air-Source) | Centrally-Ducted | 290VAN048**AA* | CVAVA6021XMA*+UI | 83*CB48060C17*** | 48000 | 18.5 | 10 | 9 | 50000 | 36800 | 73.6% | 2 | 46500 | R-454B
215682315 | 4 | Yes | Yes | HEIL | HRCU-A-CB (Split System: Heat Pump with Remote Outdoor Unit-Air-Source) | Centrally-Ducted | H5H0V48*K*AAA* | EVD5X60M21A*+WALLCON | *80CSU0601716B* | 48000 | 18.5 | 10 | 9 | 50000 | 36800 | 73.6% | 2 | 46500 | R-454B
215682316 | 4 | Yes | Yes | AIRQUEST | HRCU-A-CB (Split System: Heat Pump with Remote Outdoor Unit-Air-Source) | Centrally-Ducted | H5H0V48*K*AAA* | EVD5X60M21A*+WALLCON | *80CSU0601716B* | 48000 | 18.5 | 10 | 9 | 50000 | 36800 | 73.6% | 2 | 46500 | R-454B
215682317 | 4 | Yes | Yes | ARCOAIRE | HRCU-A-CB (Split System: Heat Pump with Remote Outdoor Unit-Air-Source) | Centrally-Ducted | H5H0V48*K*AAA* | EVD5X60M21A*+WALLCON | *80CSU0601716B* | 48000 | 18.5 | 10 | 9 | 50000 | 36800 | 73.6% | 2 | 46500 | R-454B
215682318 | 4 | Yes | Yes | COMFORTMAKER | HRCU-A-CB (Split System: Heat Pump with Remote Outdoor Unit-Air-Source) | Centrally-Ducted | C5H0V48*K*AAA* | EVD5X60M21A*+WALLCON | *80CSU0601716B* | 48000 | 18.5 | 10 | 9 | 50000 | 36800 | 73.6% | 2 | 46500 | R-454B
215682319 | 4 | Yes | Yes | DAY & NIGHT | HRCU-A-CB (Split System: Heat Pump with Remote Outdoor Unit-Air-Source) | Centrally-Ducted | C5H0V48*K*AAA* | EVD5X60M21A*+WALLCON | *80CSU0601716B* | 48000 | 18.5 | 10 | 9 | 50000 | 36800 | 73.6% | 2 | 46500 | R-454B
215682320 | 4 | Yes | Yes | KEEPRITE | HRCU-A-CB (Split System: Heat Pump with Remote Outdoor Unit-Air-Source) | Centrally-Ducted | C5H0V48*K*AAA* | EVD5X60M21A*+WALLCON | *80CSU0601716B* | 48000 | 18.5 | 10 | 9 | 50000 | 36800 | 73.6% | 2 | 46500 | R-454B
215682321 | 4 | Yes | Yes | KENMORE | HRCU-A-CB (Split System: Heat Pump with Remote Outdoor Unit-Air-Source) | Centrally-Ducted | (C,H,T)5H0V48*K*AAA* | EVD5X60M21A*+WALLCON | *80CSU0601716B* | 48000 | 18.5 | 10 | 9 | 50000 | 36800 | 73.6% | 2 | 46500 | R-454B
215682322 | 4 | Yes | Yes | TEMPSTAR | HRCU-A-CB (Split System: Heat Pump with Remote Outdoor Unit-Air-Source) | Centrally-Ducted | T5H0V48*K*AAA* | EVD5X60M21A*+WALLCON | *80CSU0601716B* | 48000 | 18.5 | 10 | 9 | 50000 | 36800 | 73.6% | 2 | 46500 | R-454B
215682323 | 4.04 | Yes | Yes | CARRIER | HRCU-A-CB (Split System: Heat Pump with Remote Outdoor Unit-Air-Source) | Centrally-Ducted | 27VNA048A*030* | CVAVA6021XMA*+UI | 58CU*B080C21**20 | 48500 | 19 | 10 | 9 | 50000 | 36400 | 72.8% | 2.12 | 46000 | R-454B
215682324 | 4.04 | Yes | Yes | BRYANT HEATING AND COOLING SYSTEMS | HRCU-A-CB (Split System: Heat Pump with Remote Outdoor Unit-Air-Source) | Centrally-Ducted | 290VAN048**AA* | CVAVA6021XMA*+UI | 83*CB60080C21*** | 48500 | 19 | 10 | 9 | 50000 | 36400 | 72.8% | 2.12 | 46000 | R-454B
215682325 | 4.04 | Yes | Yes | HEIL | HRCU-A-CB (Split System: Heat Pump with Remote Outdoor Unit-Air-Source) | Centrally-Ducted | H5H0V48*K*AAA* | EVD5X60M21A*+WALLCON | *80CSU0802120B* | 48500 | 19 | 10 | 9 | 50000 | 36400 | 72.8% | 2.12 | 46000 | R-454B
215682326 | 4.04 | Yes | Yes | AIRQUEST | HRCU-A-CB (Split System: Heat Pump with Remote Outdoor Unit-Air-Source) | Centrally-Ducted | H5H0V48*K*AAA* | EVD5X60M21A*+WALLCON | *80CSU0802120B* | 48500 | 19 | 10 | 9 | 50000 | 36400 | 72.8% | 2.12 | 46000 | R-454B
215682327 | 4.04 | Yes | Yes | ARCOAIRE | HRCU-A-CB (Split System: Heat Pump with Remote Outdoor Unit-Air-Source) | Centrally-Ducted | H5H0V48*K*AAA* | EVD5X60M21A*+WALLCON | *80CSU0802120B* | 48500 | 19 | 10 | 9 | 50000 | 36400 | 72.8% | 2.12 | 46000 | R-454B
215682328 | 4.04 | Yes | Yes | COMFORTMAKER | HRCU-A-CB (Split System: Heat Pump with Remote Outdoor Unit-Air-Source) | Centrally-Ducted | C5H0V48*K*AAA* | EVD5X60M21A*+WALLCON | *80CSU0802120B* | 48500 | 19 | 10 | 9 | 50000 | 36400 | 72.8% | 2.12 | 46000 | R-454B
215682329 | 4.04 | Yes | Yes | DAY & NIGHT | HRCU-A-CB (Split System: Heat Pump with Remote Outdoor Unit-Air-Source) | Centrally-Ducted | C5H0V48*K*AAA* | EVD5X60M21A*+WALLCON | *80CSU0802120B* | 48500 | 19 | 10 | 9 | 50000 | 36400 | 72.8% | 2.12 | 46000 | R-454B
215682330 | 4.04 | Yes | Yes | KEEPRITE | HRCU-A-CB (Split System: Heat Pump with Remote Outdoor Unit-Air-Source) | Centrally-Ducted | C5H0V48*K*AAA* | EVD5X60M21A*+WALLCON | *80CSU0802120B* | 48500 | 19 | 10 | 9 | 50000 | 36400 | 72.8% | 2.12 | 46000 | R-454B
215682331 | 4.04 | Yes | Yes | KENMORE | HRCU-A-CB (Split System: Heat Pump with Remote Outdoor Unit-Air-Source) | Centrally-Ducted | (C,H,T)5H0V48*K*AAA* | EVD5X60M21A*+WALLCON | *80CSU0802120B* | 48500 | 19 | 10 | 9 | 50000 | 36400 | 72.8% | 2.12 | 46000 | R-454B
215682332 | 4.04 | Yes | Yes | TEMPSTAR | HRCU-A-CB (Split System: Heat Pump with Remote Outdoor Unit-Air-Source) | Centrally-Ducted | T5H0V48*K*AAA* | EVD5X60M21A*+WALLCON | *80CSU0802120B* | 48500 | 19 | 10 | 9 | 50000 | 36400 | 72.8% | 2.12 | 46000 | R-454B
215682333 | 4 | Yes | Yes | CARRIER | HRCU-A-CB (Split System: Heat Pump with Remote Outdoor Unit-Air-Source) | Centrally-Ducted | 27VNA048A*030* | CVAVA6021XMA*+UI | 58CU*B100C21**20 | 48000 | 18.5 | 10 | 9 | 50000 | 36600 | 73.2% | 2 | 46500 | R-454B
215682334 | 4 | Yes | Yes | BRYANT HEATING AND COOLING SYSTEMS | HRCU-A-CB (Split System: Heat Pump with Remote Outdoor Unit-Air-Source) | Centrally-Ducted | 290VAN048**AA* | CVAVA6021XMA*+UI | 83*CB60100C21*** | 48000 | 18.5 | 10 | 9 | 50000 | 36600 | 73.2% | 2 | 46500 | R-454B
215682335 | 4 | Yes | Yes | HEIL | HRCU-A-CB (Split System: Heat Pump with Remote Outdoor Unit-Air-Source) | Centrally-Ducted | H5H0V48*K*AAA* | EVD5X60M21A*+WALLCON | *80CSU1002120B* | 48000 | 18.5 | 10 | 9 | 50000 | 36600 | 73.2% | 2 | 46500 | R-454B
215682336 | 4 | Yes | Yes | AIRQUEST | HRCU-A-CB (Split System: Heat Pump with Remote Outdoor Unit-Air-Source) | Centrally-Ducted | H5H0V48*K*AAA* | EVD5X60M21A*+WALLCON | *80CSU1002120B* | 48000 | 18.5 | 10 | 9 | 50000 | 36600 | 73.2% | 2 | 46500 | R-454B
215682337 | 4 | Yes | Yes | ARCOAIRE | HRCU-A-CB (Split System: Heat Pump with Remote Outdoor Unit-Air-Source) | Centrally-Ducted | H5H0V48*K*AAA* | EVD5X60M21A*+WALLCON | *80CSU1002120B* | 48000 | 18.5 | 10 | 9 | 50000 | 36600 | 73.2% | 2 | 46500 | R-454B
215682338 | 4 | Yes | Yes | COMFORTMAKER | HRCU-A-CB (Split System: Heat Pump with Remote Outdoor Unit-Air-Source) | Centrally-Ducted | C5H0V48*K*AAA* | EVD5X60M21A*+WALLCON | *80CSU1002120B* | 48000 | 18.5 | 10 | 9 | 50000 | 36600 | 73.2% | 2 | 46500 | R-454B
215682339 | 4 | Yes | Yes | DAY & NIGHT | HRCU-A-CB (Split System: Heat Pump with Remote Outdoor Unit-Air-Source) | Centrally-Ducted | C5H0V48*K*AAA* | EVD5X60M21A*+WALLCON | *80CSU1002120B* | 48000 | 18.5 | 10 | 9 | 50000 | 36600 | 73.2% | 2 | 46500 | R-454B
215682340 | 4 | Yes | Yes | KEEPRITE | HRCU-A-CB (Split System: Heat Pump with Remote Outdoor Unit-Air-Source) | Centrally-Ducted | C5H0V48*K*AAA* | EVD5X60M21A*+WALLCON | *80CSU1002120B* | 48000 | 18.5 | 10 | 9 | 50000 | 36600 | 73.2% | 2 | 46500 | R-454B
215682341 | 4 | Yes | Yes | KENMORE | HRCU-A-CB (Split System: Heat Pump with Remote Outdoor Unit-Air-Source) | Centrally-Ducted | (C,H,T)5H0V48*K*AAA* | EVD5X60M21A*+WALLCON | *80CSU1002120B* | 48000 | 18.5 | 10 | 9 | 50000 | 36600 | 73.2% | 2 | 46500 | R-454B
215682342 | 4 | Yes | Yes | TEMPSTAR | HRCU-A-CB (Split System: Heat Pump with Remote Outdoor Unit-Air-Source) | Centrally-Ducted | T5H0V48*K*AAA* | EVD5X60M21A*+WALLCON | *80CSU1002120B* | 48000 | 18.5 | 10 | 9 | 50000 | 36600 | 73.2% | 2 | 46500 | R-454B
215682343 | 3.96 | Yes | Yes | CARRIER | HRCU-A-CB (Split System: Heat Pump with Remote Outdoor Unit-Air-Source) | Centrally-Ducted | 27VNA048A*030* | CVAVA6021XMA*+UI | 59TN7A080C17**16 | 47500 | 18.5 | 10 | 9 | 50000 | 37200 | 74.4% | 1.98 | 47000 | R-454B
215682344 | 3.96 | Yes | Yes | BRYANT HEATING AND COOLING SYSTEMS | HRCU-A-CB (Split System: Heat Pump with Remote Outdoor Unit-Air-Source) | Centrally-Ducted | 290VAN048**AA* | CVAVA6021XMA*+UI | 987TA42080C17*** | 47500 | 18.5 | 10 | 9 | 50000 | 37200 | 74.4% | 1.98 | 47000 | R-454B
215682345 | 3.96 | Yes | Yes | HEIL | HRCU-A-CB (Split System: Heat Pump with Remote Outdoor Unit-Air-Source) | Centrally-Ducted | H5H0V48*K*AAA* | EVD5X60M21A*+WALLCON | *97CTN0801716A* | 47500 | 18.5 | 10 | 9 | 50000 | 37200 | 74.4% | 1.98 | 47000 | R-454B
215682346 | 3.96 | Yes | Yes | AIRQUEST | HRCU-A-CB (Split System: Heat Pump with Remote Outdoor Unit-Air-Source) | Centrally-Ducted | H5H0V48*K*AAA* | EVD5X60M21A*+WALLCON | *97CTN0801716A* | 47500 | 18.5 | 10 | 9 | 50000 | 37200 | 74.4% | 1.98 | 47000 | R-454B
215682347 | 3.96 | Yes | Yes | ARCOAIRE | HRCU-A-CB (Split System: Heat Pump with Remote Outdoor Unit-Air-Source) | Centrally-Ducted | H5H0V48*K*AAA* | EVD5X60M21A*+WALLCON | *97CTN0801716A* | 47500 | 18.5 | 10 | 9 | 50000 | 37200 | 74.4% | 1.98 | 47000 | R-454B
215682348 | 3.96 | Yes | Yes | COMFORTMAKER | HRCU-A-CB (Split System: Heat Pump with Remote Outdoor Unit-Air-Source) | Centrally-Ducted | C5H0V48*K*AAA* | EVD5X60M21A*+WALLCON | *97CTN0801716A* | 47500 | 18.5 | 10 | 9 | 50000 | 37200 | 74.4% | 1.98 | 47000 | R-454B
215682349 | 3.96 | Yes | Yes | DAY & NIGHT | HRCU-A-CB (Split System: Heat Pump with Remote Outdoor Unit-Air-Source) | Centrally-Ducted | C5H0V48*K*AAA* | EVD5X60M21A*+WALLCON | *97CTN0801716A* | 47500 | 18.5 | 10 | 9 | 50000 | 37200 | 74.4% | 1.98 | 47000 | R-454B
215682350 | 3.96 | Yes | Yes | KEEPRITE | HRCU-A-CB (Split System: Heat Pump with Remote Outdoor Unit-Air-Source) | Centrally-Ducted | C5H0V48*K*AAA* | EVD5X60M21A*+WALLCON | *97CTN0801716A* | 47500 | 18.5 | 10 | 9 | 50000 | 37200 | 74.4% | 1.98 | 47000 | R-454B
215682351 | 3.96 | Yes | Yes | KENMORE | HRCU-A-CB (Split System: Heat Pump with Remote Outdoor Unit-Air-Source) | Centrally-Ducted | (C,H,T)5H0V48*K*AAA* | EVD5X60M21A*+WALLCON | *97CTN0801716A* | 47500 | 18.5 | 10 | 9 | 50000 | 37200 | 74.4% | 1.98 | 47000 | R-454B
215682352 | 3.96 | Yes | Yes | TEMPSTAR | HRCU-A-CB (Split System: Heat Pump with Remote Outdoor Unit-Air-Source) | Centrally-Ducted | T5H0V48*K*AAA* | EVD5X60M21A*+WALLCON | *97CTN0801716A* | 47500 | 18.5 | 10 | 9 | 50000 | 37200 | 74.4% | 1.98 | 47000 | R-454B
215682353 | 4 | Yes | Yes | CARRIER | HRCU-A-CB (Split System: Heat Pump with Remote Outdoor Unit-Air-Source) | Centrally-Ducted | 27VNA048A*030* | CVAVA6021XMA*+UI | 59TN7A080C21**20 | 48000 | 19 | 10 | 9 | 50000 | 36800 | 73.6% | 2 | 46500 | R-454B
215682354 | 4 | Yes | Yes | BRYANT HEATING AND COOLING SYSTEMS | HRCU-A-CB (Split System: Heat Pump with Remote Outdoor Unit-Air-Source) | Centrally-Ducted | 290VAN048**AA* | CVAVA6021XMA*+UI | 987TA60080C21*** | 48000 | 19 | 10 | 9 | 50000 | 36800 | 73.6% | 2 | 46500 | R-454B
215682355 | 4 | Yes | Yes | HEIL | HRCU-A-CB (Split System: Heat Pump with Remote Outdoor Unit-Air-Source) | Centrally-Ducted | H5H0V48*K*AAA* | EVD5X60M21A*+WALLCON | *97CTN0802120A* | 48000 | 19 | 10 | 9 | 50000 | 36800 | 73.6% | 2 | 46500 | R-454B
215682356 | 4 | Yes | Yes | AIRQUEST | HRCU-A-CB (Split System: Heat Pump with Remote Outdoor Unit-Air-Source) | Centrally-Ducted | H5H0V48*K*AAA* | EVD5X60M21A*+WALLCON | *97CTN0802120A* | 48000 | 19 | 10 | 9 | 50000 | 36800 | 73.6% | 2 | 46500 | R-454B
215682357 | 4 | Yes | Yes | ARCOAIRE | HRCU-A-CB (Split System: Heat Pump with Remote Outdoor Unit-Air-Source) | Centrally-Ducted | H5H0V48*K*AAA* | EVD5X60M21A*+WALLCON | *97CTN0802120A* | 48000 | 19 | 10 | 9 | 50000 | 36800 | 73.6% | 2 | 46500 | R-454B
215682358 | 4 | Yes | Yes | COMFORTMAKER | HRCU-A-CB (Split System: Heat Pump with Remote Outdoor Unit-Air-Source) | Centrally-Ducted | C5H0V48*K*AAA* | EVD5X60M21A*+WALLCON | *97CTN0802120A* | 48000 | 19 | 10 | 9 | 50000 | 36800 | 73.6% | 2 | 46500 | R-454B
215682359 | 4 | Yes | Yes | DAY & NIGHT | HRCU-A-CB (Split System: Heat Pump with Remote Outdoor Unit-Air-Source) | Centrally-Ducted | C5H0V48*K*AAA* | EVD5X60M21A*+WALLCON | *97CTN0802120A* | 48000 | 19 | 10 | 9 | 50000 | 36800 | 73.6% | 2 | 46500 | R-454B
215682360 | 4 | Yes | Yes | KEEPRITE | HRCU-A-CB (Split System: Heat Pump with Remote Outdoor Unit-Air-Source) | Centrally-Ducted | C5H0V48*K*AAA* | EVD5X60M21A*+WALLCON | *97CTN0802120A* | 48000 | 19 | 10 | 9 | 50000 | 36800 | 73.6% | 2 | 46500 | R-454B
215682361 | 4 | Yes | Yes | KENMORE | HRCU-A-CB (Split System: Heat Pump with Remote Outdoor Unit-Air-Source) | Centrally-Ducted | (C,H,T)5H0V48*K*AAA* | EVD5X60M21A*+WALLCON | *97CTN0802120A* | 48000 | 19 | 10 | 9 | 50000 | 36800 | 73.6% | 2 | 46500 | R-454B
215682362 | 4 | Yes | Yes | TEMPSTAR | HRCU-A-CB (Split System: Heat Pump with Remote Outdoor Unit-Air-Source) | Centrally-Ducted | T5H0V48*K*AAA* | EVD5X60M21A*+WALLCON | *97CTN0802120A* | 48000 | 19 | 10 | 9 | 50000 | 36800 | 73.6% | 2 | 46500 | R-454B
215682363 | 4 | Yes | Yes | CARRIER | HRCU-A-CB (Split System: Heat Pump with Remote Outdoor Unit-Air-Source) | Centrally-Ducted | 27VNA048A*030* | CVAVA6021XMA*+UI | 59TN7A100C21**22 | 48000 | 19 | 10.5 | 9 | 50000 | 36600 | 73.2% | 2 | 46500 | R-454B
215682364 | 4 | Yes | Yes | BRYANT HEATING AND COOLING SYSTEMS | HRCU-A-CB (Split System: Heat Pump with Remote Outdoor Unit-Air-Source) | Centrally-Ducted | 290VAN048**AA* | CVAVA6021XMA*+UI | 987TA66100C21*** | 48000 | 19 | 10.5 | 9 | 50000 | 36600 | 73.2% | 2 | 46500 | R-454B
215682365 | 4 | Yes | Yes | HEIL | HRCU-A-CB (Split System: Heat Pump with Remote Outdoor Unit-Air-Source) | Centrally-Ducted | H5H0V48*K*AAA* | EVD5X60M21A*+WALLCON | *97CTN1002122A* | 48000 | 19 | 10.5 | 9 | 50000 | 36600 | 73.2% | 2 | 46500 | R-454B
215682366 | 4 | Yes | Yes | AIRQUEST | HRCU-A-CB (Split System: Heat Pump with Remote Outdoor Unit-Air-Source) | Centrally-Ducted | H5H0V48*K*AAA* | EVD5X60M21A*+WALLCON | *97CTN1002122A* | 48000 | 19 | 10.5 | 9 | 50000 | 36600 | 73.2% | 2 | 46500 | R-454B
215682367 | 4 | Yes | Yes | ARCOAIRE | HRCU-A-CB (Split System: Heat Pump with Remote Outdoor Unit-Air-Source) | Centrally-Ducted | H5H0V48*K*AAA* | EVD5X60M21A*+WALLCON | *97CTN1002122A* | 48000 | 19 | 10.5 | 9 | 50000 | 36600 | 73.2% | 2 | 46500 | R-454B
215682368 | 4 | Yes | Yes | COMFORTMAKER | HRCU-A-CB (Split System: Heat Pump with Remote Outdoor Unit-Air-Source) | Centrally-Ducted | C5H0V48*K*AAA* | EVD5X60M21A*+WALLCON | *97CTN1002122A* | 48000 | 19 | 10.5 | 9 | 50000 | 36600 | 73.2% | 2 | 46500 | R-454B
215682369 | 4 | Yes | Yes | DAY & NIGHT | HRCU-A-CB (Split System: Heat Pump with Remote Outdoor Unit-Air-Source) | Centrally-Ducted | C5H0V48*K*AAA* | EVD5X60M21A*+WALLCON | *97CTN1002122A* | 48000 | 19 | 10.5 | 9 | 50000 | 36600 | 73.2% | 2 | 46500 | R-454B
215682370 | 4 | Yes | Yes | KEEPRITE | HRCU-A-CB (Split System: Heat Pump with Remote Outdoor Unit-Air-Source) | Centrally-Ducted | C5H0V48*K*AAA* | EVD5X60M21A*+WALLCON | *97CTN1002122A* | 48000 | 19 | 10.5 | 9 | 50000 | 36600 | 73.2% | 2 | 46500 | R-454B
215682371 | 4 | Yes | Yes | KENMORE | HRCU-A-CB (Split System: Heat Pump with Remote Outdoor Unit-Air-Source) | Centrally-Ducted | (C,H,T)5H0V48*K*AAA* | EVD5X60M21A*+WALLCON | *97CTN1002122A* | 48000 | 19 | 10.5 | 9 | 50000 | 36600 | 73.2% | 2 | 46500 | R-454B
215682372 | 4 | Yes | Yes | TEMPSTAR | HRCU-A-CB (Split System: Heat Pump with Remote Outdoor Unit-Air-Source) | Centrally-Ducted | T5H0V48*K*AAA* | EVD5X60M21A*+WALLCON | *97CTN1002122A* | 48000 | 19 | 10.5 | 9 | 50000 | 36600 | 73.2% | 2 | 46500 | R-454B
215682373 | 4 | Yes | Yes | CARRIER | HRCU-A-CB (Split System: Heat Pump with Remote Outdoor Unit-Air-Source) | Centrally-Ducted | 27VNA048A*030* | CVAVA6024XMA*+UI | 59TN6C080C21**20 | 48000 | 19 | 10 | 9 | 50000 | 36600 | 73.2% | 2 | 46000 | R-454B
215682374 | 4 | Yes | Yes | BRYANT HEATING AND COOLING SYSTEMS | HRCU-A-CB (Split System: Heat Pump with Remote Outdoor Unit-Air-Source) | Centrally-Ducted | 290VAN048**AA* | CVAVA6024XMA*+UI | 986TD60080C21*** | 48000 | 19 | 10 | 9 | 50000 | 36600 | 73.2% | 2 | 46000 | R-454B
215682375 | 4 | Yes | Yes | HEIL | HRCU-A-CB (Split System: Heat Pump with Remote Outdoor Unit-Air-Source) | Centrally-Ducted | H5H0V48*K*AAA* | EVD5X60M24A*+WALLCON | *96CTN0802120B* | 48000 | 19 | 10 | 9 | 50000 | 36600 | 73.2% | 2 | 46000 | R-454B
215682376 | 4 | Yes | Yes | AIRQUEST | HRCU-A-CB (Split System: Heat Pump with Remote Outdoor Unit-Air-Source) | Centrally-Ducted | H5H0V48*K*AAA* | EVD5X60M24A*+WALLCON | *96CTN0802120B* | 48000 | 19 | 10 | 9 | 50000 | 36600 | 73.2% | 2 | 46000 | R-454B
215682377 | 4 | Yes | Yes | ARCOAIRE | HRCU-A-CB (Split System: Heat Pump with Remote Outdoor Unit-Air-Source) | Centrally-Ducted | H5H0V48*K*AAA* | EVD5X60M24A*+WALLCON | *96CTN0802120B* | 48000 | 19 | 10 | 9 | 50000 | 36600 | 73.2% | 2 | 46000 | R-454B
215682378 | 4 | Yes | Yes | COMFORTMAKER | HRCU-A-CB (Split System: Heat Pump with Remote Outdoor Unit-Air-Source) | Centrally-Ducted | C5H0V48*K*AAA* | EVD5X60M24A*+WALLCON | *96CTN0802120B* | 48000 | 19 | 10 | 9 | 50000 | 36600 | 73.2% | 2 | 46000 | R-454B
215682379 | 4 | Yes | Yes | DAY & NIGHT | HRCU-A-CB (Split System: Heat Pump with Remote Outdoor Unit-Air-Source) | Centrally-Ducted | C5H0V48*K*AAA* | EVD5X60M24A*+WALLCON | *96CTN0802120B* | 48000 | 19 | 10 | 9 | 50000 | 36600 | 73.2% | 2 | 46000 | R-454B
215682380 | 4 | Yes | Yes | KEEPRITE | HRCU-A-CB (Split System: Heat Pump with Remote Outdoor Unit-Air-Source) | Centrally-Ducted | C5H0V48*K*AAA* | EVD5X60M24A*+WALLCON | *96CTN0802120B* | 48000 | 19 | 10 | 9 | 50000 | 36600 | 73.2% | 2 | 46000 | R-454B
215682381 | 4 | Yes | Yes | KENMORE | HRCU-A-CB (Split System: Heat Pump with Remote Outdoor Unit-Air-Source) | Centrally-Ducted | (C,H,T)5H0V48*K*AAA* | EVD5X60M24A*+WALLCON | *96CTN0802120B* | 48000 | 19 | 10 | 9 | 50000 | 36600 | 73.2% | 2 | 46000 | R-454B
215682382 | 4 | Yes | Yes | TEMPSTAR | HRCU-A-CB (Split System: Heat Pump with Remote Outdoor Unit-Air-Source) | Centrally-Ducted | T5H0V48*K*AAA* | EVD5X60M24A*+WALLCON | *96CTN0802120B* | 48000 | 19 | 10 | 9 | 50000 | 36600 | 73.2% | 2 | 46000 | R-454B
215682383 | 4 | Yes | Yes | CARRIER | HRCU-A-CB (Split System: Heat Pump with Remote Outdoor Unit-Air-Source) | Centrally-Ducted | 27VNA048A*030* | CVAVA6024XMA*+UI | 58CU*B080C21**20 | 48000 | 19 | 10 | 9 | 50000 | 36200 | 72.4% | 2.12 | 46000 | R-454B
215682384 | 4 | Yes | Yes | BRYANT HEATING AND COOLING SYSTEMS | HRCU-A-CB (Split System: Heat Pump with Remote Outdoor Unit-Air-Source) | Centrally-Ducted | 290VAN048**AA* | CVAVA6024XMA*+UI | 83*CB60080C21*** | 48000 | 19 | 10 | 9 | 50000 | 36200 | 72.4% | 2.12 | 46000 | R-454B
215682385 | 4 | Yes | Yes | HEIL | HRCU-A-CB (Split System: Heat Pump with Remote Outdoor Unit-Air-Source) | Centrally-Ducted | H5H0V48*K*AAA* | EVD5X60M24A*+WALLCON | *80CSU0802120B* | 48000 | 19 | 10 | 9 | 50000 | 36200 | 72.4% | 2.12 | 46000 | R-454B
215682386 | 4 | Yes | Yes | AIRQUEST | HRCU-A-CB (Split System: Heat Pump with Remote Outdoor Unit-Air-Source) | Centrally-Ducted | H5H0V48*K*AAA* | EVD5X60M24A*+WALLCON | *80CSU0802120B* | 48000 | 19 | 10 | 9 | 50000 | 36200 | 72.4% | 2.12 | 46000 | R-454B
215682387 | 4 | Yes | Yes | ARCOAIRE | HRCU-A-CB (Split System: Heat Pump with Remote Outdoor Unit-Air-Source) | Centrally-Ducted | H5H0V48*K*AAA* | EVD5X60M24A*+WALLCON | *80CSU0802120B* | 48000 | 19 | 10 | 9 | 50000 | 36200 | 72.4% | 2.12 | 46000 | R-454B
215682388 | 4 | Yes | Yes | COMFORTMAKER | HRCU-A-CB (Split System: Heat Pump with Remote Outdoor Unit-Air-Source) | Centrally-Ducted | C5H0V48*K*AAA* | EVD5X60M24A*+WALLCON | *80CSU0802120B* | 48000 | 19 | 10 | 9 | 50000 | 36200 | 72.4% | 2.12 | 46000 | R-454B
215682389 | 4 | Yes | Yes | DAY & NIGHT | HRCU-A-CB (Split System: Heat Pump with Remote Outdoor Unit-Air-Source) | Centrally-Ducted | C5H0V48*K*AAA* | EVD5X60M24A*+WALLCON | *80CSU0802120B* | 48000 | 19 | 10 | 9 | 50000 | 36200 | 72.4% | 2.12 | 46000 | R-454B
215682390 | 4 | Yes | Yes | KEEPRITE | HRCU-A-CB (Split System: Heat Pump with Remote Outdoor Unit-Air-Source) | Centrally-Ducted | C5H0V48*K*AAA* | EVD5X60M24A*+WALLCON | *80CSU0802120B* | 48000 | 19 | 10 | 9 | 50000 | 36200 | 72.4% | 2.12 | 46000 | R-454B
215682391 | 4 | Yes | Yes | KENMORE | HRCU-A-CB (Split System: Heat Pump with Remote Outdoor Unit-Air-Source) | Centrally-Ducted | (C,H,T)5H0V48*K*AAA* | EVD5X60M24A*+WALLCON | *80CSU0802120B* | 48000 | 19 | 10 | 9 | 50000 | 36200 | 72.4% | 2.12 | 46000 | R-454B
215682392 | 4 | Yes | Yes | TEMPSTAR | HRCU-A-CB (Split System: Heat Pump with Remote Outdoor Unit-Air-Source) | Centrally-Ducted | T5H0V48*K*AAA* | EVD5X60M24A*+WALLCON | *80CSU0802120B* | 48000 | 19 | 10 | 9 | 50000 | 36200 | 72.4% | 2.12 | 46000 | R-454B
215682393 | 4 | Yes | Yes | CARRIER | HRCU-A-CB (Split System: Heat Pump with Remote Outdoor Unit-Air-Source) | Centrally-Ducted | 27VNA048A*030* | CVAVA6024XMA*+UI | 58CU*B100C21**20 | 48000 | 18.5 | 10 | 9 | 50000 | 36600 | 73.2% | 2 | 46000 | R-454B
215682394 | 4 | Yes | Yes | BRYANT HEATING AND COOLING SYSTEMS | HRCU-A-CB (Split System: Heat Pump with Remote Outdoor Unit-Air-Source) | Centrally-Ducted | 290VAN048**AA* | CVAVA6024XMA*+UI | 83*CB60100C21*** | 48000 | 18.5 | 10 | 9 | 50000 | 36600 | 73.2% | 2 | 46000 | R-454B
215682395 | 4 | Yes | Yes | HEIL | HRCU-A-CB (Split System: Heat Pump with Remote Outdoor Unit-Air-Source) | Centrally-Ducted | H5H0V48*K*AAA* | EVD5X60M24A*+WALLCON | *80CSU1002120B* | 48000 | 18.5 | 10 | 9 | 50000 | 36600 | 73.2% | 2 | 46000 | R-454B
215682396 | 4 | Yes | Yes | AIRQUEST | HRCU-A-CB (Split System: Heat Pump with Remote Outdoor Unit-Air-Source) | Centrally-Ducted | H5H0V48*K*AAA* | EVD5X60M24A*+WALLCON | *80CSU1002120B* | 48000 | 18.5 | 10 | 9 | 50000 | 36600 | 73.2% | 2 | 46000 | R-454B
215682397 | 4 | Yes | Yes | ARCOAIRE | HRCU-A-CB (Split System: Heat Pump with Remote Outdoor Unit-Air-Source) | Centrally-Ducted | H5H0V48*K*AAA* | EVD5X60M24A*+WALLCON | *80CSU1002120B* | 48000 | 18.5 | 10 | 9 | 50000 | 36600 | 73.2% | 2 | 46000 | R-454B
215682398 | 4 | Yes | Yes | COMFORTMAKER | HRCU-A-CB (Split System: Heat Pump with Remote Outdoor Unit-Air-Source) | Centrally-Ducted | C5H0V48*K*AAA* | EVD5X60M24A*+WALLCON | *80CSU1002120B* | 48000 | 18.5 | 10 | 9 | 50000 | 36600 | 73.2% | 2 | 46000 | R-454B
215682399 | 4 | Yes | Yes | DAY & NIGHT | HRCU-A-CB (Split System: Heat Pump with Remote Outdoor Unit-Air-Source) | Centrally-Ducted | C5H0V48*K*AAA* | EVD5X60M24A*+WALLCON | *80CSU1002120B* | 48000 | 18.5 | 10 | 9 | 50000 | 36600 | 73.2% | 2 | 46000 | R-454B
215682400 | 4 | Yes | Yes | KEEPRITE | HRCU-A-CB (Split System: Heat Pump with Remote Outdoor Unit-Air-Source) | Centrally-Ducted | C5H0V48*K*AAA* | EVD5X60M24A*+WALLCON | *80CSU1002120B* | 48000 | 18.5 | 10 | 9 | 50000 | 36600 | 73.2% | 2 | 46000 | R-454B
215682401 | 4 | Yes | Yes | KENMORE | HRCU-A-CB (Split System: Heat Pump with Remote Outdoor Unit-Air-Source) | Centrally-Ducted | (C,H,T)5H0V48*K*AAA* | EVD5X60M24A*+WALLCON | *80CSU1002120B* | 48000 | 18.5 | 10 | 9 | 50000 | 36600 | 73.2% | 2 | 46000 | R-454B
215682402 | 4 | Yes | Yes | TEMPSTAR | HRCU-A-CB (Split System: Heat Pump with Remote Outdoor Unit-Air-Source) | Centrally-Ducted | T5H0V48*K*AAA* | EVD5X60M24A*+WALLCON | *80CSU1002120B* | 48000 | 18.5 | 10 | 9 | 50000 | 36600 | 73.2% | 2 | 46000 | R-454B
215682403 | 4 | Yes | Yes | CARRIER | HRCU-A-CB (Split System: Heat Pump with Remote Outdoor Unit-Air-Source) | Centrally-Ducted | 27VNA048A*030* | CVAVA6024XMA*+UI | 59TN7A080C21**20 | 48000 | 19 | 10 | 9 | 50000 | 36600 | 73.2% | 2 | 46000 | R-454B
215682404 | 4 | Yes | Yes | BRYANT HEATING AND COOLING SYSTEMS | HRCU-A-CB (Split System: Heat Pump with Remote Outdoor Unit-Air-Source) | Centrally-Ducted | 290VAN048**AA* | CVAVA6024XMA*+UI | 987TA60080C21*** | 48000 | 19 | 10 | 9 | 50000 | 36600 | 73.2% | 2 | 46000 | R-454B
215682405 | 4 | Yes | Yes | HEIL | HRCU-A-CB (Split System: Heat Pump with Remote Outdoor Unit-Air-Source) | Centrally-Ducted | H5H0V48*K*AAA* | EVD5X60M24A*+WALLCON | *97CTN0802120A* | 48000 | 19 | 10 | 9 | 50000 | 36600 | 73.2% | 2 | 46000 | R-454B
215682406 | 4 | Yes | Yes | AIRQUEST | HRCU-A-CB (Split System: Heat Pump with Remote Outdoor Unit-Air-Source) | Centrally-Ducted | H5H0V48*K*AAA* | EVD5X60M24A*+WALLCON | *97CTN0802120A* | 48000 | 19 | 10 | 9 | 50000 | 36600 | 73.2% | 2 | 46000 | R-454B
215682407 | 4 | Yes | Yes | ARCOAIRE | HRCU-A-CB (Split System: Heat Pump with Remote Outdoor Unit-Air-Source) | Centrally-Ducted | H5H0V48*K*AAA* | EVD5X60M24A*+WALLCON | *97CTN0802120A* | 48000 | 19 | 10 | 9 | 50000 | 36600 | 73.2% | 2 | 46000 | R-454B
215682408 | 4 | Yes | Yes | COMFORTMAKER | HRCU-A-CB (Split System: Heat Pump with Remote Outdoor Unit-Air-Source) | Centrally-Ducted | C5H0V48*K*AAA* | EVD5X60M24A*+WALLCON | *97CTN0802120A* | 48000 | 19 | 10 | 9 | 50000 | 36600 | 73.2% | 2 | 46000 | R-454B
215682409 | 4 | Yes | Yes | DAY & NIGHT | HRCU-A-CB (Split System: Heat Pump with Remote Outdoor Unit-Air-Source) | Centrally-Ducted | C5H0V48*K*AAA* | EVD5X60M24A*+WALLCON | *97CTN0802120A* | 48000 | 19 | 10 | 9 | 50000 | 36600 | 73.2% | 2 | 46000 | R-454B
215682410 | 4 | Yes | Yes | KEEPRITE | HRCU-A-CB (Split System: Heat Pump with Remote Outdoor Unit-Air-Source) | Centrally-Ducted | C5H0V48*K*AAA* | EVD5X60M24A*+WALLCON | *97CTN0802120A* | 48000 | 19 | 10 | 9 | 50000 | 36600 | 73.2% | 2 | 46000 | R-454B
215682411 | 4 | Yes | Yes | KENMORE | HRCU-A-CB (Split System: Heat Pump with Remote Outdoor Unit-Air-Source) | Centrally-Ducted | (C,H,T)5H0V48*K*AAA* | EVD5X60M24A*+WALLCON | *97CTN0802120A* | 48000 | 19 | 10 | 9 | 50000 | 36600 | 73.2% | 2 | 46000 | R-454B
215682412 | 4 | Yes | Yes | TEMPSTAR | HRCU-A-CB (Split System: Heat Pump with Remote Outdoor Unit-Air-Source) | Centrally-Ducted | T5H0V48*K*AAA* | EVD5X60M24A*+WALLCON | *97CTN0802120A* | 48000 | 19 | 10 | 9 | 50000 | 36600 | 73.2% | 2 | 46000 | R-454B
215682413 | 4 | Yes | Yes | CARRIER | HRCU-A-CB (Split System: Heat Pump with Remote Outdoor Unit-Air-Source) | Centrally-Ducted | 27VNA048A*030* | CVAVA6024XMA*+UI | 59TN7A100C21**22 | 48000 | 19 | 10 | 9 | 50000 | 36600 | 73.2% | 2 | 46000 | R-454B
215682414 | 4 | Yes | Yes | BRYANT HEATING AND COOLING SYSTEMS | HRCU-A-CB (Split System: Heat Pump with Remote Outdoor Unit-Air-Source) | Centrally-Ducted | 290VAN048**AA* | CVAVA6024XMA*+UI | 987TA66100C21*** | 48000 | 19 | 10 | 9 | 50000 | 36600 | 73.2% | 2 | 46000 | R-454B
215682415 | 4 | Yes | Yes | HEIL | HRCU-A-CB (Split System: Heat Pump with Remote Outdoor Unit-Air-Source) | Centrally-Ducted | H5H0V48*K*AAA* | EVD5X60M24A*+WALLCON | *97CTN1002122A* | 48000 | 19 | 10 | 9 | 50000 | 36600 | 73.2% | 2 | 46000 | R-454B
215682416 | 4 | Yes | Yes | AIRQUEST | HRCU-A-CB (Split System: Heat Pump with Remote Outdoor Unit-Air-Source) | Centrally-Ducted | H5H0V48*K*AAA* | EVD5X60M24A*+WALLCON | *97CTN1002122A* | 48000 | 19 | 10 | 9 | 50000 | 36600 | 73.2% | 2 | 46000 | R-454B
215682417 | 4 | Yes | Yes | ARCOAIRE | HRCU-A-CB (Split System: Heat Pump with Remote Outdoor Unit-Air-Source) | Centrally-Ducted | H5H0V48*K*AAA* | EVD5X60M24A*+WALLCON | *97CTN1002122A* | 48000 | 19 | 10 | 9 | 50000 | 36600 | 73.2% | 2 | 46000 | R-454B
215682418 | 4 | Yes | Yes | COMFORTMAKER | HRCU-A-CB (Split System: Heat Pump with Remote Outdoor Unit-Air-Source) | Centrally-Ducted | C5H0V48*K*AAA* | EVD5X60M24A*+WALLCON | *97CTN1002122A* | 48000 | 19 | 10 | 9 | 50000 | 36600 | 73.2% | 2 | 46000 | R-454B
215682419 | 4 | Yes | Yes | DAY & NIGHT | HRCU-A-CB (Split System: Heat Pump with Remote Outdoor Unit-Air-Source) | Centrally-Ducted | C5H0V48*K*AAA* | EVD5X60M24A*+WALLCON | *97CTN1002122A* | 48000 | 19 | 10 | 9 | 50000 | 36600 | 73.2% | 2 | 46000 | R-454B
215682420 | 4 | Yes | Yes | KEEPRITE | HRCU-A-CB (Split System: Heat Pump with Remote Outdoor Unit-Air-Source) | Centrally-Ducted | C5H0V48*K*AAA* | EVD5X60M24A*+WALLCON | *97CTN1002122A* | 48000 | 19 | 10 | 9 | 50000 | 36600 | 73.2% | 2 | 46000 | R-454B
215682421 | 4 | Yes | Yes | KENMORE | HRCU-A-CB (Split System: Heat Pump with Remote Outdoor Unit-Air-Source) | Centrally-Ducted | (C,H,T)5H0V48*K*AAA* | EVD5X60M24A*+WALLCON | *97CTN1002122A* | 48000 | 19 | 10 | 9 | 50000 | 36600 | 73.2% | 2 | 46000 | R-454B
215682422 | 4 | Yes | Yes | TEMPSTAR | HRCU-A-CB (Split System: Heat Pump with Remote Outdoor Unit-Air-Source) | Centrally-Ducted | T5H0V48*K*AAA* | EVD5X60M24A*+WALLCON | *97CTN1002122A* | 48000 | 19 | 10 | 9 | 50000 | 36600 | 73.2% | 2 | 46000 | R-454B
215682423 | 4 | Yes | Yes | CARRIER | HRCU-A-CB (Split System: Heat Pump with Remote Outdoor Unit-Air-Source) | Centrally-Ducted | 27VNA048A*030* | CVAVA6024XMA*+UI | 59TN7A120C24**22 | 48000 | 19 | 10.5 | 9 | 50000 | 36600 | 73.2% | 2 | 46000 | R-454B
215682424 | 4 | Yes | Yes | BRYANT HEATING AND COOLING SYSTEMS | HRCU-A-CB (Split System: Heat Pump with Remote Outdoor Unit-Air-Source) | Centrally-Ducted | 290VAN048**AA* | CVAVA6024XMA*+UI | 987TA66120C24*** | 48000 | 19 | 10.5 | 9 | 50000 | 36600 | 73.2% | 2 | 46000 | R-454B
215682425 | 4 | Yes | Yes | HEIL | HRCU-A-CB (Split System: Heat Pump with Remote Outdoor Unit-Air-Source) | Centrally-Ducted | H5H0V48*K*AAA* | EVD5X60M24A*+WALLCON | *97CTN1202422A* | 48000 | 19 | 10.5 | 9 | 50000 | 36600 | 73.2% | 2 | 46000 | R-454B
215682426 | 4 | Yes | Yes | AIRQUEST | HRCU-A-CB (Split System: Heat Pump with Remote Outdoor Unit-Air-Source) | Centrally-Ducted | H5H0V48*K*AAA* | EVD5X60M24A*+WALLCON | *97CTN1202422A* | 48000 | 19 | 10.5 | 9 | 50000 | 36600 | 73.2% | 2 | 46000 | R-454B
215682427 | 4 | Yes | Yes | ARCOAIRE | HRCU-A-CB (Split System: Heat Pump with Remote Outdoor Unit-Air-Source) | Centrally-Ducted | H5H0V48*K*AAA* | EVD5X60M24A*+WALLCON | *97CTN1202422A* | 48000 | 19 | 10.5 | 9 | 50000 | 36600 | 73.2% | 2 | 46000 | R-454B
215682428 | 4 | Yes | Yes | COMFORTMAKER | HRCU-A-CB (Split System: Heat Pump with Remote Outdoor Unit-Air-Source) | Centrally-Ducted | C5H0V48*K*AAA* | EVD5X60M24A*+WALLCON | *97CTN1202422A* | 48000 | 19 | 10.5 | 9 | 50000 | 36600 | 73.2% | 2 | 46000 | R-454B
215682429 | 4 | Yes | Yes | DAY & NIGHT | HRCU-A-CB (Split System: Heat Pump with Remote Outdoor Unit-Air-Source) | Centrally-Ducted | C5H0V48*K*AAA* | EVD5X60M24A*+WALLCON | *97CTN1202422A* | 48000 | 19 | 10.5 | 9 | 50000 | 36600 | 73.2% | 2 | 46000 | R-454B
215682430 | 4 | Yes | Yes | KEEPRITE | HRCU-A-CB (Split System: Heat Pump with Remote Outdoor Unit-Air-Source) | Centrally-Ducted | C5H0V48*K*AAA* | EVD5X60M24A*+WALLCON | *97CTN1202422A* | 48000 | 19 | 10.5 | 9 | 50000 | 36600 | 73.2% | 2 | 46000 | R-454B
215682431 | 4 | Yes | Yes | KENMORE | HRCU-A-CB (Split System: Heat Pump with Remote Outdoor Unit-Air-Source) | Centrally-Ducted | (C,H,T)5H0V48*K*AAA* | EVD5X60M24A*+WALLCON | *97CTN1202422A* | 48000 | 19 | 10.5 | 9 | 50000 | 36600 | 73.2% | 2 | 46000 | R-454B
215682432 | 4 | Yes | Yes | TEMPSTAR | HRCU-A-CB (Split System: Heat Pump with Remote Outdoor Unit-Air-Source) | Centrally-Ducted | T5H0V48*K*AAA* | EVD5X60M24A*+WALLCON | *97CTN1202422A* | 48000 | 19 | 10.5 | 9 | 50000 | 36600 | 73.2% | 2 | 46000 | R-454B
215682433 | 4.04 | Yes | Yes | CARRIER | HRCU-A-CB (Split System: Heat Pump with Remote Outdoor Unit-Air-Source) | Centrally-Ducted | 27VNA048A*030* | CVAVA6121XMA*+UI | 59TN6C080C21**20 | 48500 | 19 | 10.5 | 9 | 50000 | 36800 | 73.6% | 2 | 46500 | R-454B
215682434 | 4.04 | Yes | Yes | BRYANT HEATING AND COOLING SYSTEMS | HRCU-A-CB (Split System: Heat Pump with Remote Outdoor Unit-Air-Source) | Centrally-Ducted | 290VAN048**AA* | CVAVA6121XMA*+UI | 986TD60080C21*** | 48500 | 19 | 10.5 | 9 | 50000 | 36800 | 73.6% | 2 | 46500 | R-454B
215682435 | 4.04 | Yes | Yes | HEIL | HRCU-A-CB (Split System: Heat Pump with Remote Outdoor Unit-Air-Source) | Centrally-Ducted | H5H0V48*K*AAA* | EVD5X61M21A*+WALLCON | *96CTN0802120B* | 48500 | 19 | 10.5 | 9 | 50000 | 36800 | 73.6% | 2 | 46500 | R-454B
215682436 | 4.04 | Yes | Yes | AIRQUEST | HRCU-A-CB (Split System: Heat Pump with Remote Outdoor Unit-Air-Source) | Centrally-Ducted | H5H0V48*K*AAA* | EVD5X61M21A*+WALLCON | *96CTN0802120B* | 48500 | 19 | 10.5 | 9 | 50000 | 36800 | 73.6% | 2 | 46500 | R-454B
215682437 | 4.04 | Yes | Yes | ARCOAIRE | HRCU-A-CB (Split System: Heat Pump with Remote Outdoor Unit-Air-Source) | Centrally-Ducted | H5H0V48*K*AAA* | EVD5X61M21A*+WALLCON | *96CTN0802120B* | 48500 | 19 | 10.5 | 9 | 50000 | 36800 | 73.6% | 2 | 46500 | R-454B
215682438 | 4.04 | Yes | Yes | COMFORTMAKER | HRCU-A-CB (Split System: Heat Pump with Remote Outdoor Unit-Air-Source) | Centrally-Ducted | C5H0V48*K*AAA* | EVD5X61M21A*+WALLCON | *96CTN0802120B* | 48500 | 19 | 10.5 | 9 | 50000 | 36800 | 73.6% | 2 | 46500 | R-454B
215682439 | 4.04 | Yes | Yes | DAY & NIGHT | HRCU-A-CB (Split System: Heat Pump with Remote Outdoor Unit-Air-Source) | Centrally-Ducted | C5H0V48*K*AAA* | EVD5X61M21A*+WALLCON | *96CTN0802120B* | 48500 | 19 | 10.5 | 9 | 50000 | 36800 | 73.6% | 2 | 46500 | R-454B
215682440 | 4.04 | Yes | Yes | KEEPRITE | HRCU-A-CB (Split System: Heat Pump with Remote Outdoor Unit-Air-Source) | Centrally-Ducted | C5H0V48*K*AAA* | EVD5X61M21A*+WALLCON | *96CTN0802120B* | 48500 | 19 | 10.5 | 9 | 50000 | 36800 | 73.6% | 2 | 46500 | R-454B
215682441 | 4.04 | Yes | Yes | KENMORE | HRCU-A-CB (Split System: Heat Pump with Remote Outdoor Unit-Air-Source) | Centrally-Ducted | (C,H,T)5H0V48*K*AAA* | EVD5X61M21A*+WALLCON | *96CTN0802120B* | 48500 | 19 | 10.5 | 9 | 50000 | 36800 | 73.6% | 2 | 46500 | R-454B
215682442 | 4.04 | Yes | Yes | TEMPSTAR | HRCU-A-CB (Split System: Heat Pump with Remote Outdoor Unit-Air-Source) | Centrally-Ducted | T5H0V48*K*AAA* | EVD5X61M21A*+WALLCON | *96CTN0802120B* | 48500 | 19 | 10.5 | 9 | 50000 | 36800 | 73.6% | 2 | 46500 | R-454B
215682443 | 4.04 | Yes | Yes | CARRIER | HRCU-A-CB (Split System: Heat Pump with Remote Outdoor Unit-Air-Source) | Centrally-Ducted | 27VNA048A*030* | CVAVA6121XMA*+UI | 58CU*B040C17**12 | 48500 | 19 | 10 | 9 | 50000 | 36800 | 73.6% | 2.12 | 46500 | R-454B
215682444 | 4.04 | Yes | Yes | BRYANT HEATING AND COOLING SYSTEMS | HRCU-A-CB (Split System: Heat Pump with Remote Outdoor Unit-Air-Source) | Centrally-Ducted | 290VAN048**AA* | CVAVA6121XMA*+UI | 83*CB36040C17*** | 48500 | 19 | 10 | 9 | 50000 | 36800 | 73.6% | 2.12 | 46500 | R-454B
215682445 | 4.04 | Yes | Yes | HEIL | HRCU-A-CB (Split System: Heat Pump with Remote Outdoor Unit-Air-Source) | Centrally-Ducted | H5H0V48*K*AAA* | EVD5X61M21A*+WALLCON | *80CSU0401712B* | 48500 | 19 | 10 | 9 | 50000 | 36800 | 73.6% | 2.12 | 46500 | R-454B
215682446 | 4.04 | Yes | Yes | AIRQUEST | HRCU-A-CB (Split System: Heat Pump with Remote Outdoor Unit-Air-Source) | Centrally-Ducted | H5H0V48*K*AAA* | EVD5X61M21A*+WALLCON | *80CSU0401712B* | 48500 | 19 | 10 | 9 | 50000 | 36800 | 73.6% | 2.12 | 46500 | R-454B
215682447 | 4.04 | Yes | Yes | ARCOAIRE | HRCU-A-CB (Split System: Heat Pump with Remote Outdoor Unit-Air-Source) | Centrally-Ducted | H5H0V48*K*AAA* | EVD5X61M21A*+WALLCON | *80CSU0401712B* | 48500 | 19 | 10 | 9 | 50000 | 36800 | 73.6% | 2.12 | 46500 | R-454B
215682448 | 4.04 | Yes | Yes | COMFORTMAKER | HRCU-A-CB (Split System: Heat Pump with Remote Outdoor Unit-Air-Source) | Centrally-Ducted | C5H0V48*K*AAA* | EVD5X61M21A*+WALLCON | *80CSU0401712B* | 48500 | 19 | 10 | 9 | 50000 | 36800 | 73.6% | 2.12 | 46500 | R-454B
215682449 | 4.04 | Yes | Yes | DAY & NIGHT | HRCU-A-CB (Split System: Heat Pump with Remote Outdoor Unit-Air-Source) | Centrally-Ducted | C5H0V48*K*AAA* | EVD5X61M21A*+WALLCON | *80CSU0401712B* | 48500 | 19 | 10 | 9 | 50000 | 36800 | 73.6% | 2.12 | 46500 | R-454B
215682450 | 4.04 | Yes | Yes | KEEPRITE | HRCU-A-CB (Split System: Heat Pump with Remote Outdoor Unit-Air-Source) | Centrally-Ducted | C5H0V48*K*AAA* | EVD5X61M21A*+WALLCON | *80CSU0401712B* | 48500 | 19 | 10 | 9 | 50000 | 36800 | 73.6% | 2.12 | 46500 | R-454B
215682451 | 4.04 | Yes | Yes | KENMORE | HRCU-A-CB (Split System: Heat Pump with Remote Outdoor Unit-Air-Source) | Centrally-Ducted | (C,H,T)5H0V48*K*AAA* | EVD5X61M21A*+WALLCON | *80CSU0401712B* | 48500 | 19 | 10 | 9 | 50000 | 36800 | 73.6% | 2.12 | 46500 | R-454B
215682452 | 4.04 | Yes | Yes | TEMPSTAR | HRCU-A-CB (Split System: Heat Pump with Remote Outdoor Unit-Air-Source) | Centrally-Ducted | T5H0V48*K*AAA* | EVD5X61M21A*+WALLCON | *80CSU0401712B* | 48500 | 19 | 10 | 9 | 50000 | 36800 | 73.6% | 2.12 | 46500 | R-454B
215682453 | 4.04 | Yes | Yes | CARRIER | HRCU-A-CB (Split System: Heat Pump with Remote Outdoor Unit-Air-Source) | Centrally-Ducted | 27VNA048A*030* | CVAVA6121XMA*+UI | 58CU*B060C17**16 | 48500 | 19 | 10 | 9 | 50000 | 36800 | 73.6% | 2.1 | 46500 | R-454B
215682454 | 4.04 | Yes | Yes | BRYANT HEATING AND COOLING SYSTEMS | HRCU-A-CB (Split System: Heat Pump with Remote Outdoor Unit-Air-Source) | Centrally-Ducted | 290VAN048**AA* | CVAVA6121XMA*+UI | 83*CB48060C17*** | 48500 | 19 | 10 | 9 | 50000 | 36800 | 73.6% | 2.1 | 46500 | R-454B
215682455 | 4.04 | Yes | Yes | HEIL | HRCU-A-CB (Split System: Heat Pump with Remote Outdoor Unit-Air-Source) | Centrally-Ducted | H5H0V48*K*AAA* | EVD5X61M21A*+WALLCON | *80CSU0601716B* | 48500 | 19 | 10 | 9 | 50000 | 36800 | 73.6% | 2.1 | 46500 | R-454B
215682456 | 4.04 | Yes | Yes | AIRQUEST | HRCU-A-CB (Split System: Heat Pump with Remote Outdoor Unit-Air-Source) | Centrally-Ducted | H5H0V48*K*AAA* | EVD5X61M21A*+WALLCON | *80CSU0601716B* | 48500 | 19 | 10 | 9 | 50000 | 36800 | 73.6% | 2.1 | 46500 | R-454B
215682457 | 4.04 | Yes | Yes | ARCOAIRE | HRCU-A-CB (Split System: Heat Pump with Remote Outdoor Unit-Air-Source) | Centrally-Ducted | H5H0V48*K*AAA* | EVD5X61M21A*+WALLCON | *80CSU0601716B* | 48500 | 19 | 10 | 9 | 50000 | 36800 | 73.6% | 2.1 | 46500 | R-454B
215682458 | 4.04 | Yes | Yes | COMFORTMAKER | HRCU-A-CB (Split System: Heat Pump with Remote Outdoor Unit-Air-Source) | Centrally-Ducted | C5H0V48*K*AAA* | EVD5X61M21A*+WALLCON | *80CSU0601716B* | 48500 | 19 | 10 | 9 | 50000 | 36800 | 73.6% | 2.1 | 46500 | R-454B
215682459 | 4.04 | Yes | Yes | DAY & NIGHT | HRCU-A-CB (Split System: Heat Pump with Remote Outdoor Unit-Air-Source) | Centrally-Ducted | C5H0V48*K*AAA* | EVD5X61M21A*+WALLCON | *80CSU0601716B* | 48500 | 19 | 10 | 9 | 50000 | 36800 | 73.6% | 2.1 | 46500 | R-454B
215682460 | 4.04 | Yes | Yes | KEEPRITE | HRCU-A-CB (Split System: Heat Pump with Remote Outdoor Unit-Air-Source) | Centrally-Ducted | C5H0V48*K*AAA* | EVD5X61M21A*+WALLCON | *80CSU0601716B* | 48500 | 19 | 10 | 9 | 50000 | 36800 | 73.6% | 2.1 | 46500 | R-454B
215682461 | 4.04 | Yes | Yes | KENMORE | HRCU-A-CB (Split System: Heat Pump with Remote Outdoor Unit-Air-Source) | Centrally-Ducted | (C,H,T)5H0V48*K*AAA* | EVD5X61M21A*+WALLCON | *80CSU0601716B* | 48500 | 19 | 10 | 9 | 50000 | 36800 | 73.6% | 2.1 | 46500 | R-454B
215682462 | 4.04 | Yes | Yes | TEMPSTAR | HRCU-A-CB (Split System: Heat Pump with Remote Outdoor Unit-Air-Source) | Centrally-Ducted | T5H0V48*K*AAA* | EVD5X61M21A*+WALLCON | *80CSU0601716B* | 48500 | 19 | 10 | 9 | 50000 | 36800 | 73.6% | 2.1 | 46500 | R-454B
215682463 | 4.08 | Yes | Yes | CARRIER | HRCU-A-CB (Split System: Heat Pump with Remote Outdoor Unit-Air-Source) | Centrally-Ducted | 27VNA048A*030* | CVAVA6121XMA*+UI | 58CU*B080C21**20 | 49000 | 19 | 10 | 9 | 50000 | 36600 | 73.2% | 2.12 | 46500 | R-454B
215682464 | 4.08 | Yes | Yes | BRYANT HEATING AND COOLING SYSTEMS | HRCU-A-CB (Split System: Heat Pump with Remote Outdoor Unit-Air-Source) | Centrally-Ducted | 290VAN048**AA* | CVAVA6121XMA*+UI | 83*CB60080C21*** | 49000 | 19 | 10 | 9 | 50000 | 36600 | 73.2% | 2.12 | 46500 | R-454B
215682465 | 4.08 | Yes | Yes | HEIL | HRCU-A-CB (Split System: Heat Pump with Remote Outdoor Unit-Air-Source) | Centrally-Ducted | H5H0V48*K*AAA* | EVD5X61M21A*+WALLCON | *80CSU0802120B* | 49000 | 19 | 10 | 9 | 50000 | 36600 | 73.2% | 2.12 | 46500 | R-454B
215682466 | 4.08 | Yes | Yes | AIRQUEST | HRCU-A-CB (Split System: Heat Pump with Remote Outdoor Unit-Air-Source) | Centrally-Ducted | H5H0V48*K*AAA* | EVD5X61M21A*+WALLCON | *80CSU0802120B* | 49000 | 19 | 10 | 9 | 50000 | 36600 | 73.2% | 2.12 | 46500 | R-454B
215682467 | 4.08 | Yes | Yes | ARCOAIRE | HRCU-A-CB (Split System: Heat Pump with Remote Outdoor Unit-Air-Source) | Centrally-Ducted | H5H0V48*K*AAA* | EVD5X61M21A*+WALLCON | *80CSU0802120B* | 49000 | 19 | 10 | 9 | 50000 | 36600 | 73.2% | 2.12 | 46500 | R-454B
215682468 | 4.08 | Yes | Yes | COMFORTMAKER | HRCU-A-CB (Split System: Heat Pump with Remote Outdoor Unit-Air-Source) | Centrally-Ducted | C5H0V48*K*AAA* | EVD5X61M21A*+WALLCON | *80CSU0802120B* | 49000 | 19 | 10 | 9 | 50000 | 36600 | 73.2% | 2.12 | 46500 | R-454B
215682469 | 4.08 | Yes | Yes | DAY & NIGHT | HRCU-A-CB (Split System: Heat Pump with Remote Outdoor Unit-Air-Source) | Centrally-Ducted | C5H0V48*K*AAA* | EVD5X61M21A*+WALLCON | *80CSU0802120B* | 49000 | 19 | 10 | 9 | 50000 | 36600 | 73.2% | 2.12 | 46500 | R-454B
215682470 | 4.08 | Yes | Yes | KEEPRITE | HRCU-A-CB (Split System: Heat Pump with Remote Outdoor Unit-Air-Source) | Centrally-Ducted | C5H0V48*K*AAA* | EVD5X61M21A*+WALLCON | *80CSU0802120B* | 49000 | 19 | 10 | 9 | 50000 | 36600 | 73.2% | 2.12 | 46500 | R-454B
215682471 | 4.08 | Yes | Yes | KENMORE | HRCU-A-CB (Split System: Heat Pump with Remote Outdoor Unit-Air-Source) | Centrally-Ducted | (C,H,T)5H0V48*K*AAA* | EVD5X61M21A*+WALLCON | *80CSU0802120B* | 49000 | 19 | 10 | 9 | 50000 | 36600 | 73.2% | 2.12 | 46500 | R-454B
215682472 | 4.08 | Yes | Yes | TEMPSTAR | HRCU-A-CB (Split System: Heat Pump with Remote Outdoor Unit-Air-Source) | Centrally-Ducted | T5H0V48*K*AAA* | EVD5X61M21A*+WALLCON | *80CSU0802120B* | 49000 | 19 | 10 | 9 | 50000 | 36600 | 73.2% | 2.12 | 46500 | R-454B
215682473 | 4.04 | Yes | Yes | CARRIER | HRCU-A-CB (Split System: Heat Pump with Remote Outdoor Unit-Air-Source) | Centrally-Ducted | 27VNA048A*030* | CVAVA6121XMA*+UI | 58CU*B100C21**20 | 48500 | 19 | 10 | 9 | 50000 | 36800 | 73.6% | 2.12 | 46500 | R-454B
215682474 | 4.04 | Yes | Yes | BRYANT HEATING AND COOLING SYSTEMS | HRCU-A-CB (Split System: Heat Pump with Remote Outdoor Unit-Air-Source) | Centrally-Ducted | 290VAN048**AA* | CVAVA6121XMA*+UI | 83*CB60100C21*** | 48500 | 19 | 10 | 9 | 50000 | 36800 | 73.6% | 2.12 | 46500 | R-454B
215682475 | 4.04 | Yes | Yes | HEIL | HRCU-A-CB (Split System: Heat Pump with Remote Outdoor Unit-Air-Source) | Centrally-Ducted | H5H0V48*K*AAA* | EVD5X61M21A*+WALLCON | *80CSU1002120B* | 48500 | 19 | 10 | 9 | 50000 | 36800 | 73.6% | 2.12 | 46500 | R-454B
215682476 | 4.04 | Yes | Yes | AIRQUEST | HRCU-A-CB (Split System: Heat Pump with Remote Outdoor Unit-Air-Source) | Centrally-Ducted | H5H0V48*K*AAA* | EVD5X61M21A*+WALLCON | *80CSU1002120B* | 48500 | 19 | 10 | 9 | 50000 | 36800 | 73.6% | 2.12 | 46500 | R-454B
215682477 | 4.04 | Yes | Yes | ARCOAIRE | HRCU-A-CB (Split System: Heat Pump with Remote Outdoor Unit-Air-Source) | Centrally-Ducted | H5H0V48*K*AAA* | EVD5X61M21A*+WALLCON | *80CSU1002120B* | 48500 | 19 | 10 | 9 | 50000 | 36800 | 73.6% | 2.12 | 46500 | R-454B
215682478 | 4.04 | Yes | Yes | COMFORTMAKER | HRCU-A-CB (Split System: Heat Pump with Remote Outdoor Unit-Air-Source) | Centrally-Ducted | C5H0V48*K*AAA* | EVD5X61M21A*+WALLCON | *80CSU1002120B* | 48500 | 19 | 10 | 9 | 50000 | 36800 | 73.6% | 2.12 | 46500 | R-454B
215682479 | 4.04 | Yes | Yes | DAY & NIGHT | HRCU-A-CB (Split System: Heat Pump with Remote Outdoor Unit-Air-Source) | Centrally-Ducted | C5H0V48*K*AAA* | EVD5X61M21A*+WALLCON | *80CSU1002120B* | 48500 | 19 | 10 | 9 | 50000 | 36800 | 73.6% | 2.12 | 46500 | R-454B
215682480 | 4.04 | Yes | Yes | KEEPRITE | HRCU-A-CB (Split System: Heat Pump with Remote Outdoor Unit-Air-Source) | Centrally-Ducted | C5H0V48*K*AAA* | EVD5X61M21A*+WALLCON | *80CSU1002120B* | 48500 | 19 | 10 | 9 | 50000 | 36800 | 73.6% | 2.12 | 46500 | R-454B
215682481 | 4.04 | Yes | Yes | KENMORE | HRCU-A-CB (Split System: Heat Pump with Remote Outdoor Unit-Air-Source) | Centrally-Ducted | (C,H,T)5H0V48*K*AAA* | EVD5X61M21A*+WALLCON | *80CSU1002120B* | 48500 | 19 | 10 | 9 | 50000 | 36800 | 73.6% | 2.12 | 46500 | R-454B
215682482 | 4.04 | Yes | Yes | TEMPSTAR | HRCU-A-CB (Split System: Heat Pump with Remote Outdoor Unit-Air-Source) | Centrally-Ducted | T5H0V48*K*AAA* | EVD5X61M21A*+WALLCON | *80CSU1002120B* | 48500 | 19 | 10 | 9 | 50000 | 36800 | 73.6% | 2.12 | 46500 | R-454B
215682483 | 4 | Yes | Yes | CARRIER | HRCU-A-CB (Split System: Heat Pump with Remote Outdoor Unit-Air-Source) | Centrally-Ducted | 27VNA048A*030* | CVAVA6121XMA*+UI | 59TN7A080C17**16 | 48000 | 18.5 | 10 | 9 | 50000 | 37400 | 74.8% | 2 | 47000 | R-454B
215682484 | 4 | Yes | Yes | BRYANT HEATING AND COOLING SYSTEMS | HRCU-A-CB (Split System: Heat Pump with Remote Outdoor Unit-Air-Source) | Centrally-Ducted | 290VAN048**AA* | CVAVA6121XMA*+UI | 987TA42080C17*** | 48000 | 18.5 | 10 | 9 | 50000 | 37400 | 74.8% | 2 | 47000 | R-454B
215682485 | 4 | Yes | Yes | HEIL | HRCU-A-CB (Split System: Heat Pump with Remote Outdoor Unit-Air-Source) | Centrally-Ducted | H5H0V48*K*AAA* | EVD5X61M21A*+WALLCON | *97CTN0801716A* | 48000 | 18.5 | 10 | 9 | 50000 | 37400 | 74.8% | 2 | 47000 | R-454B
215682486 | 4 | Yes | Yes | AIRQUEST | HRCU-A-CB (Split System: Heat Pump with Remote Outdoor Unit-Air-Source) | Centrally-Ducted | H5H0V48*K*AAA* | EVD5X61M21A*+WALLCON | *97CTN0801716A* | 48000 | 18.5 | 10 | 9 | 50000 | 37400 | 74.8% | 2 | 47000 | R-454B
215682487 | 4 | Yes | Yes | ARCOAIRE | HRCU-A-CB (Split System: Heat Pump with Remote Outdoor Unit-Air-Source) | Centrally-Ducted | H5H0V48*K*AAA* | EVD5X61M21A*+WALLCON | *97CTN0801716A* | 48000 | 18.5 | 10 | 9 | 50000 | 37400 | 74.8% | 2 | 47000 | R-454B
215682488 | 4 | Yes | Yes | COMFORTMAKER | HRCU-A-CB (Split System: Heat Pump with Remote Outdoor Unit-Air-Source) | Centrally-Ducted | C5H0V48*K*AAA* | EVD5X61M21A*+WALLCON | *97CTN0801716A* | 48000 | 18.5 | 10 | 9 | 50000 | 37400 | 74.8% | 2 | 47000 | R-454B
215682489 | 4 | Yes | Yes | DAY & NIGHT | HRCU-A-CB (Split System: Heat Pump with Remote Outdoor Unit-Air-Source) | Centrally-Ducted | C5H0V48*K*AAA* | EVD5X61M21A*+WALLCON | *97CTN0801716A* | 48000 | 18.5 | 10 | 9 | 50000 | 37400 | 74.8% | 2 | 47000 | R-454B
215682490 | 4 | Yes | Yes | KEEPRITE | HRCU-A-CB (Split System: Heat Pump with Remote Outdoor Unit-Air-Source) | Centrally-Ducted | C5H0V48*K*AAA* | EVD5X61M21A*+WALLCON | *97CTN0801716A* | 48000 | 18.5 | 10 | 9 | 50000 | 37400 | 74.8% | 2 | 47000 | R-454B
215682491 | 4 | Yes | Yes | KENMORE | HRCU-A-CB (Split System: Heat Pump with Remote Outdoor Unit-Air-Source) | Centrally-Ducted | (C,H,T)5H0V48*K*AAA* | EVD5X61M21A*+WALLCON | *97CTN0801716A* | 48000 | 18.5 | 10 | 9 | 50000 | 37400 | 74.8% | 2 | 47000 | R-454B
215682492 | 4 | Yes | Yes | TEMPSTAR | HRCU-A-CB (Split System: Heat Pump with Remote Outdoor Unit-Air-Source) | Centrally-Ducted | T5H0V48*K*AAA* | EVD5X61M21A*+WALLCON | *97CTN0801716A* | 48000 | 18.5 | 10 | 9 | 50000 | 37400 | 74.8% | 2 | 47000 | R-454B
215682493 | 4.04 | Yes | Yes | CARRIER | HRCU-A-CB (Split System: Heat Pump with Remote Outdoor Unit-Air-Source) | Centrally-Ducted | 27VNA048A*030* | CVAVA6121XMA*+UI | 59TN7A080C21**20 | 48500 | 19 | 10.5 | 9 | 50000 | 36800 | 73.6% | 2 | 46500 | R-454B
215682494 | 4.04 | Yes | Yes | BRYANT HEATING AND COOLING SYSTEMS | HRCU-A-CB (Split System: Heat Pump with Remote Outdoor Unit-Air-Source) | Centrally-Ducted | 290VAN048**AA* | CVAVA6121XMA*+UI | 987TA60080C21*** | 48500 | 19 | 10.5 | 9 | 50000 | 36800 | 73.6% | 2 | 46500 | R-454B
215682495 | 4.04 | Yes | Yes | HEIL | HRCU-A-CB (Split System: Heat Pump with Remote Outdoor Unit-Air-Source) | Centrally-Ducted | H5H0V48*K*AAA* | EVD5X61M21A*+WALLCON | *97CTN0802120A* | 48500 | 19 | 10.5 | 9 | 50000 | 36800 | 73.6% | 2 | 46500 | R-454B
215682496 | 4.04 | Yes | Yes | AIRQUEST | HRCU-A-CB (Split System: Heat Pump with Remote Outdoor Unit-Air-Source) | Centrally-Ducted | H5H0V48*K*AAA* | EVD5X61M21A*+WALLCON | *97CTN0802120A* | 48500 | 19 | 10.5 | 9 | 50000 | 36800 | 73.6% | 2 | 46500 | R-454B
215682497 | 4.04 | Yes | Yes | ARCOAIRE | HRCU-A-CB (Split System: Heat Pump with Remote Outdoor Unit-Air-Source) | Centrally-Ducted | H5H0V48*K*AAA* | EVD5X61M21A*+WALLCON | *97CTN0802120A* | 48500 | 19 | 10.5 | 9 | 50000 | 36800 | 73.6% | 2 | 46500 | R-454B
215682498 | 4.04 | Yes | Yes | COMFORTMAKER | HRCU-A-CB (Split System: Heat Pump with Remote Outdoor Unit-Air-Source) | Centrally-Ducted | C5H0V48*K*AAA* | EVD5X61M21A*+WALLCON | *97CTN0802120A* | 48500 | 19 | 10.5 | 9 | 50000 | 36800 | 73.6% | 2 | 46500 | R-454B
215682499 | 4.04 | Yes | Yes | DAY & NIGHT | HRCU-A-CB (Split System: Heat Pump with Remote Outdoor Unit-Air-Source) | Centrally-Ducted | C5H0V48*K*AAA* | EVD5X61M21A*+WALLCON | *97CTN0802120A* | 48500 | 19 | 10.5 | 9 | 50000 | 36800 | 73.6% | 2 | 46500 | R-454B
215682500 | 4.04 | Yes | Yes | KEEPRITE | HRCU-A-CB (Split System: Heat Pump with Remote Outdoor Unit-Air-Source) | Centrally-Ducted | C5H0V48*K*AAA* | EVD5X61M21A*+WALLCON | *97CTN0802120A* | 48500 | 19 | 10.5 | 9 | 50000 | 36800 | 73.6% | 2 | 46500 | R-454B
215682501 | 4.04 | Yes | Yes | KENMORE | HRCU-A-CB (Split System: Heat Pump with Remote Outdoor Unit-Air-Source) | Centrally-Ducted | (C,H,T)5H0V48*K*AAA* | EVD5X61M21A*+WALLCON | *97CTN0802120A* | 48500 | 19 | 10.5 | 9 | 50000 | 36800 | 73.6% | 2 | 46500 | R-454B
215682502 | 4.04 | Yes | Yes | TEMPSTAR | HRCU-A-CB (Split System: Heat Pump with Remote Outdoor Unit-Air-Source) | Centrally-Ducted | T5H0V48*K*AAA* | EVD5X61M21A*+WALLCON | *97CTN0802120A* | 48500 | 19 | 10.5 | 9 | 50000 | 36800 | 73.6% | 2 | 46500 | R-454B
215682503 | 4.04 | Yes | Yes | CARRIER | HRCU-A-CB (Split System: Heat Pump with Remote Outdoor Unit-Air-Source) | Centrally-Ducted | 27VNA048A*030* | CVAVA6121XMA*+UI | 59TN7A100C21**22 | 48500 | 19.5 | 10.5 | 9.5 | 50000 | 36800 | 73.6% | 2.12 | 46500 | R-454B
215682504 | 4.04 | Yes | Yes | BRYANT HEATING AND COOLING SYSTEMS | HRCU-A-CB (Split System: Heat Pump with Remote Outdoor Unit-Air-Source) | Centrally-Ducted | 290VAN048**AA* | CVAVA6121XMA*+UI | 987TA66100C21*** | 48500 | 19.5 | 10.5 | 9.5 | 50000 | 36800 | 73.6% | 2.12 | 46500 | R-454B
215682505 | 4.04 | Yes | Yes | HEIL | HRCU-A-CB (Split System: Heat Pump with Remote Outdoor Unit-Air-Source) | Centrally-Ducted | H5H0V48*K*AAA* | EVD5X61M21A*+WALLCON | *97CTN1002122A* | 48500 | 19.5 | 10.5 | 9.5 | 50000 | 36800 | 73.6% | 2.12 | 46500 | R-454B
215682506 | 4.04 | Yes | Yes | AIRQUEST | HRCU-A-CB (Split System: Heat Pump with Remote Outdoor Unit-Air-Source) | Centrally-Ducted | H5H0V48*K*AAA* | EVD5X61M21A*+WALLCON | *97CTN1002122A* | 48500 | 19.5 | 10.5 | 9.5 | 50000 | 36800 | 73.6% | 2.12 | 46500 | R-454B
215682507 | 4.04 | Yes | Yes | ARCOAIRE | HRCU-A-CB (Split System: Heat Pump with Remote Outdoor Unit-Air-Source) | Centrally-Ducted | H5H0V48*K*AAA* | EVD5X61M21A*+WALLCON | *97CTN1002122A* | 48500 | 19.5 | 10.5 | 9.5 | 50000 | 36800 | 73.6% | 2.12 | 46500 | R-454B
215682508 | 4.04 | Yes | Yes | COMFORTMAKER | HRCU-A-CB (Split System: Heat Pump with Remote Outdoor Unit-Air-Source) | Centrally-Ducted | C5H0V48*K*AAA* | EVD5X61M21A*+WALLCON | *97CTN1002122A* | 48500 | 19.5 | 10.5 | 9.5 | 50000 | 36800 | 73.6% | 2.12 | 46500 | R-454B
215682509 | 4.04 | Yes | Yes | DAY & NIGHT | HRCU-A-CB (Split System: Heat Pump with Remote Outdoor Unit-Air-Source) | Centrally-Ducted | C5H0V48*K*AAA* | EVD5X61M21A*+WALLCON | *97CTN1002122A* | 48500 | 19.5 | 10.5 | 9.5 | 50000 | 36800 | 73.6% | 2.12 | 46500 | R-454B
215682510 | 4.04 | Yes | Yes | KEEPRITE | HRCU-A-CB (Split System: Heat Pump with Remote Outdoor Unit-Air-Source) | Centrally-Ducted | C5H0V48*K*AAA* | EVD5X61M21A*+WALLCON | *97CTN1002122A* | 48500 | 19.5 | 10.5 | 9.5 | 50000 | 36800 | 73.6% | 2.12 | 46500 | R-454B
215682511 | 4.04 | Yes | Yes | KENMORE | HRCU-A-CB (Split System: Heat Pump with Remote Outdoor Unit-Air-Source) | Centrally-Ducted | (C,H,T)5H0V48*K*AAA* | EVD5X61M21A*+WALLCON | *97CTN1002122A* | 48500 | 19.5 | 10.5 | 9.5 | 50000 | 36800 | 73.6% | 2.12 | 46500 | R-454B
215682512 | 4.04 | Yes | Yes | TEMPSTAR | HRCU-A-CB (Split System: Heat Pump with Remote Outdoor Unit-Air-Source) | Centrally-Ducted | T5H0V48*K*AAA* | EVD5X61M21A*+WALLCON | *97CTN1002122A* | 48500 | 19.5 | 10.5 | 9.5 | 50000 | 36800 | 73.6% | 2.12 | 46500 | R-454B
215682513 | 4.04 | Yes | Yes | CARRIER | HRCU-A-CB (Split System: Heat Pump with Remote Outdoor Unit-Air-Source) | Centrally-Ducted | 27VNA048A*030* | CVAVA6124XMA*+UI | 59TN6C080C21**20 | 48500 | 19 | 10.5 | 9.5 | 50000 | 36800 | 73.6% | 2.1 | 46500 | R-454B
215682514 | 4.04 | Yes | Yes | BRYANT HEATING AND COOLING SYSTEMS | HRCU-A-CB (Split System: Heat Pump with Remote Outdoor Unit-Air-Source) | Centrally-Ducted | 290VAN048**AA* | CVAVA6124XMA*+UI | 986TD60080C21*** | 48500 | 19 | 10.5 | 9.5 | 50000 | 36800 | 73.6% | 2.1 | 46500 | R-454B
215682515 | 4.04 | Yes | Yes | HEIL | HRCU-A-CB (Split System: Heat Pump with Remote Outdoor Unit-Air-Source) | Centrally-Ducted | H5H0V48*K*AAA* | EVD5X61M24A*+WALLCON | *96CTN0802120B* | 48500 | 19 | 10.5 | 9.5 | 50000 | 36800 | 73.6% | 2.1 | 46500 | R-454B
215682516 | 4.04 | Yes | Yes | AIRQUEST | HRCU-A-CB (Split System: Heat Pump with Remote Outdoor Unit-Air-Source) | Centrally-Ducted | H5H0V48*K*AAA* | EVD5X61M24A*+WALLCON | *96CTN0802120B* | 48500 | 19 | 10.5 | 9.5 | 50000 | 36800 | 73.6% | 2.1 | 46500 | R-454B
215682517 | 4.04 | Yes | Yes | ARCOAIRE | HRCU-A-CB (Split System: Heat Pump with Remote Outdoor Unit-Air-Source) | Centrally-Ducted | H5H0V48*K*AAA* | EVD5X61M24A*+WALLCON | *96CTN0802120B* | 48500 | 19 | 10.5 | 9.5 | 50000 | 36800 | 73.6% | 2.1 | 46500 | R-454B
215682518 | 4.04 | Yes | Yes | COMFORTMAKER | HRCU-A-CB (Split System: Heat Pump with Remote Outdoor Unit-Air-Source) | Centrally-Ducted | C5H0V48*K*AAA* | EVD5X61M24A*+WALLCON | *96CTN0802120B* | 48500 | 19 | 10.5 | 9.5 | 50000 | 36800 | 73.6% | 2.1 | 46500 | R-454B
215682519 | 4.04 | Yes | Yes | DAY & NIGHT | HRCU-A-CB (Split System: Heat Pump with Remote Outdoor Unit-Air-Source) | Centrally-Ducted | C5H0V48*K*AAA* | EVD5X61M24A*+WALLCON | *96CTN0802120B* | 48500 | 19 | 10.5 | 9.5 | 50000 | 36800 | 73.6% | 2.1 | 46500 | R-454B
215682520 | 4.04 | Yes | Yes | KEEPRITE | HRCU-A-CB (Split System: Heat Pump with Remote Outdoor Unit-Air-Source) | Centrally-Ducted | C5H0V48*K*AAA* | EVD5X61M24A*+WALLCON | *96CTN0802120B* | 48500 | 19 | 10.5 | 9.5 | 50000 | 36800 | 73.6% | 2.1 | 46500 | R-454B
215682521 | 4.04 | Yes | Yes | KENMORE | HRCU-A-CB (Split System: Heat Pump with Remote Outdoor Unit-Air-Source) | Centrally-Ducted | (C,H,T)5H0V48*K*AAA* | EVD5X61M24A*+WALLCON | *96CTN0802120B* | 48500 | 19 | 10.5 | 9.5 | 50000 | 36800 | 73.6% | 2.1 | 46500 | R-454B
215682522 | 4.04 | Yes | Yes | TEMPSTAR | HRCU-A-CB (Split System: Heat Pump with Remote Outdoor Unit-Air-Source) | Centrally-Ducted | T5H0V48*K*AAA* | EVD5X61M24A*+WALLCON | *96CTN0802120B* | 48500 | 19 | 10.5 | 9.5 | 50000 | 36800 | 73.6% | 2.1 | 46500 | R-454B
215682523 | 4.08 | Yes | Yes | CARRIER | HRCU-A-CB (Split System: Heat Pump with Remote Outdoor Unit-Air-Source) | Centrally-Ducted | 27VNA048A*030* | CVAVA6124XMA*+UI | 58CU*B080C21**20 | 49000 | 19 | 10.5 | 9 | 50000 | 36400 | 72.8% | 2.12 | 46500 | R-454B
215682524 | 4.08 | Yes | Yes | BRYANT HEATING AND COOLING SYSTEMS | HRCU-A-CB (Split System: Heat Pump with Remote Outdoor Unit-Air-Source) | Centrally-Ducted | 290VAN048**AA* | CVAVA6124XMA*+UI | 83*CB60080C21*** | 49000 | 19 | 10.5 | 9 | 50000 | 36400 | 72.8% | 2.12 | 46500 | R-454B
215682525 | 4.08 | Yes | Yes | HEIL | HRCU-A-CB (Split System: Heat Pump with Remote Outdoor Unit-Air-Source) | Centrally-Ducted | H5H0V48*K*AAA* | EVD5X61M24A*+WALLCON | *80CSU0802120B* | 49000 | 19 | 10.5 | 9 | 50000 | 36400 | 72.8% | 2.12 | 46500 | R-454B
215682526 | 4.08 | Yes | Yes | AIRQUEST | HRCU-A-CB (Split System: Heat Pump with Remote Outdoor Unit-Air-Source) | Centrally-Ducted | H5H0V48*K*AAA* | EVD5X61M24A*+WALLCON | *80CSU0802120B* | 49000 | 19 | 10.5 | 9 | 50000 | 36400 | 72.8% | 2.12 | 46500 | R-454B
215682527 | 4.08 | Yes | Yes | ARCOAIRE | HRCU-A-CB (Split System: Heat Pump with Remote Outdoor Unit-Air-Source) | Centrally-Ducted | H5H0V48*K*AAA* | EVD5X61M24A*+WALLCON | *80CSU0802120B* | 49000 | 19 | 10.5 | 9 | 50000 | 36400 | 72.8% | 2.12 | 46500 | R-454B
215682528 | 4.08 | Yes | Yes | COMFORTMAKER | HRCU-A-CB (Split System: Heat Pump with Remote Outdoor Unit-Air-Source) | Centrally-Ducted | C5H0V48*K*AAA* | EVD5X61M24A*+WALLCON | *80CSU0802120B* | 49000 | 19 | 10.5 | 9 | 50000 | 36400 | 72.8% | 2.12 | 46500 | R-454B
215682529 | 4.08 | Yes | Yes | DAY & NIGHT | HRCU-A-CB (Split System: Heat Pump with Remote Outdoor Unit-Air-Source) | Centrally-Ducted | C5H0V48*K*AAA* | EVD5X61M24A*+WALLCON | *80CSU0802120B* | 49000 | 19 | 10.5 | 9 | 50000 | 36400 | 72.8% | 2.12 | 46500 | R-454B
215682530 | 4.08 | Yes | Yes | KEEPRITE | HRCU-A-CB (Split System: Heat Pump with Remote Outdoor Unit-Air-Source) | Centrally-Ducted | C5H0V48*K*AAA* | EVD5X61M24A*+WALLCON | *80CSU0802120B* | 49000 | 19 | 10.5 | 9 | 50000 | 36400 | 72.8% | 2.12 | 46500 | R-454B
215682531 | 4.08 | Yes | Yes | KENMORE | HRCU-A-CB (Split System: Heat Pump with Remote Outdoor Unit-Air-Source) | Centrally-Ducted | (C,H,T)5H0V48*K*AAA* | EVD5X61M24A*+WALLCON | *80CSU0802120B* | 49000 | 19 | 10.5 | 9 | 50000 | 36400 | 72.8% | 2.12 | 46500 | R-454B
215682532 | 4.08 | Yes | Yes | TEMPSTAR | HRCU-A-CB (Split System: Heat Pump with Remote Outdoor Unit-Air-Source) | Centrally-Ducted | T5H0V48*K*AAA* | EVD5X61M24A*+WALLCON | *80CSU0802120B* | 49000 | 19 | 10.5 | 9 | 50000 | 36400 | 72.8% | 2.12 | 46500 | R-454B
215682533 | 4.04 | Yes | Yes | CARRIER | HRCU-A-CB (Split System: Heat Pump with Remote Outdoor Unit-Air-Source) | Centrally-Ducted | 27VNA048A*030* | CVAVA6124XMA*+UI | 58CU*B100C21**20 | 48500 | 19 | 10 | 9 | 50000 | 36600 | 73.2% | 2.12 | 46500 | R-454B
215682534 | 4.04 | Yes | Yes | BRYANT HEATING AND COOLING SYSTEMS | HRCU-A-CB (Split System: Heat Pump with Remote Outdoor Unit-Air-Source) | Centrally-Ducted | 290VAN048**AA* | CVAVA6124XMA*+UI | 83*CB60100C21*** | 48500 | 19 | 10 | 9 | 50000 | 36600 | 73.2% | 2.12 | 46500 | R-454B
215682535 | 4.04 | Yes | Yes | HEIL | HRCU-A-CB (Split System: Heat Pump with Remote Outdoor Unit-Air-Source) | Centrally-Ducted | H5H0V48*K*AAA* | EVD5X61M24A*+WALLCON | *80CSU1002120B* | 48500 | 19 | 10 | 9 | 50000 | 36600 | 73.2% | 2.12 | 46500 | R-454B
215682536 | 4.04 | Yes | Yes | AIRQUEST | HRCU-A-CB (Split System: Heat Pump with Remote Outdoor Unit-Air-Source) | Centrally-Ducted | H5H0V48*K*AAA* | EVD5X61M24A*+WALLCON | *80CSU1002120B* | 48500 | 19 | 10 | 9 | 50000 | 36600 | 73.2% | 2.12 | 46500 | R-454B
215682537 | 4.04 | Yes | Yes | ARCOAIRE | HRCU-A-CB (Split System: Heat Pump with Remote Outdoor Unit-Air-Source) | Centrally-Ducted | H5H0V48*K*AAA* | EVD5X61M24A*+WALLCON | *80CSU1002120B* | 48500 | 19 | 10 | 9 | 50000 | 36600 | 73.2% | 2.12 | 46500 | R-454B
215682538 | 4.04 | Yes | Yes | COMFORTMAKER | HRCU-A-CB (Split System: Heat Pump with Remote Outdoor Unit-Air-Source) | Centrally-Ducted | C5H0V48*K*AAA* | EVD5X61M24A*+WALLCON | *80CSU1002120B* | 48500 | 19 | 10 | 9 | 50000 | 36600 | 73.2% | 2.12 | 46500 | R-454B
215682539 | 4.04 | Yes | Yes | DAY & NIGHT | HRCU-A-CB (Split System: Heat Pump with Remote Outdoor Unit-Air-Source) | Centrally-Ducted | C5H0V48*K*AAA* | EVD5X61M24A*+WALLCON | *80CSU1002120B* | 48500 | 19 | 10 | 9 | 50000 | 36600 | 73.2% | 2.12 | 46500 | R-454B
215682540 | 4.04 | Yes | Yes | KEEPRITE | HRCU-A-CB (Split System: Heat Pump with Remote Outdoor Unit-Air-Source) | Centrally-Ducted | C5H0V48*K*AAA* | EVD5X61M24A*+WALLCON | *80CSU1002120B* | 48500 | 19 | 10 | 9 | 50000 | 36600 | 73.2% | 2.12 | 46500 | R-454B
215682541 | 4.04 | Yes | Yes | KENMORE | HRCU-A-CB (Split System: Heat Pump with Remote Outdoor Unit-Air-Source) | Centrally-Ducted | (C,H,T)5H0V48*K*AAA* | EVD5X61M24A*+WALLCON | *80CSU1002120B* | 48500 | 19 | 10 | 9 | 50000 | 36600 | 73.2% | 2.12 | 46500 | R-454B
215682542 | 4.04 | Yes | Yes | TEMPSTAR | HRCU-A-CB (Split System: Heat Pump with Remote Outdoor Unit-Air-Source) | Centrally-Ducted | T5H0V48*K*AAA* | EVD5X61M24A*+WALLCON | *80CSU1002120B* | 48500 | 19 | 10 | 9 | 50000 | 36600 | 73.2% | 2.12 | 46500 | R-454B
215682543 | 4.04 | Yes | Yes | CARRIER | HRCU-A-CB (Split System: Heat Pump with Remote Outdoor Unit-Air-Source) | Centrally-Ducted | 27VNA048A*030* | CVAVA6124XMA*+UI | 59TN7A080C21**20 | 48500 | 19 | 10.5 | 9.5 | 50000 | 36800 | 73.6% | 2.1 | 46500 | R-454B
215682544 | 4.04 | Yes | Yes | BRYANT HEATING AND COOLING SYSTEMS | HRCU-A-CB (Split System: Heat Pump with Remote Outdoor Unit-Air-Source) | Centrally-Ducted | 290VAN048**AA* | CVAVA6124XMA*+UI | 987TA60080C21*** | 48500 | 19 | 10.5 | 9.5 | 50000 | 36800 | 73.6% | 2.1 | 46500 | R-454B
215682545 | 4.04 | Yes | Yes | HEIL | HRCU-A-CB (Split System: Heat Pump with Remote Outdoor Unit-Air-Source) | Centrally-Ducted | H5H0V48*K*AAA* | EVD5X61M24A*+WALLCON | *97CTN0802120A* | 48500 | 19 | 10.5 | 9.5 | 50000 | 36800 | 73.6% | 2.1 | 46500 | R-454B
215682546 | 4.04 | Yes | Yes | AIRQUEST | HRCU-A-CB (Split System: Heat Pump with Remote Outdoor Unit-Air-Source) | Centrally-Ducted | H5H0V48*K*AAA* | EVD5X61M24A*+WALLCON | *97CTN0802120A* | 48500 | 19 | 10.5 | 9.5 | 50000 | 36800 | 73.6% | 2.1 | 46500 | R-454B
215682547 | 4.04 | Yes | Yes | ARCOAIRE | HRCU-A-CB (Split System: Heat Pump with Remote Outdoor Unit-Air-Source) | Centrally-Ducted | H5H0V48*K*AAA* | EVD5X61M24A*+WALLCON | *97CTN0802120A* | 48500 | 19 | 10.5 | 9.5 | 50000 | 36800 | 73.6% | 2.1 | 46500 | R-454B
215682548 | 4.04 | Yes | Yes | COMFORTMAKER | HRCU-A-CB (Split System: Heat Pump with Remote Outdoor Unit-Air-Source) | Centrally-Ducted | C5H0V48*K*AAA* | EVD5X61M24A*+WALLCON | *97CTN0802120A* | 48500 | 19 | 10.5 | 9.5 | 50000 | 36800 | 73.6% | 2.1 | 46500 | R-454B
215682549 | 4.04 | Yes | Yes | DAY & NIGHT | HRCU-A-CB (Split System: Heat Pump with Remote Outdoor Unit-Air-Source) | Centrally-Ducted | C5H0V48*K*AAA* | EVD5X61M24A*+WALLCON | *97CTN0802120A* | 48500 | 19 | 10.5 | 9.5 | 50000 | 36800 | 73.6% | 2.1 | 46500 | R-454B
215682550 | 4.04 | Yes | Yes | KEEPRITE | HRCU-A-CB (Split System: Heat Pump with Remote Outdoor Unit-Air-Source) | Centrally-Ducted | C5H0V48*K*AAA* | EVD5X61M24A*+WALLCON | *97CTN0802120A* | 48500 | 19 | 10.5 | 9.5 | 50000 | 36800 | 73.6% | 2.1 | 46500 | R-454B
215682551 | 4.04 | Yes | Yes | KENMORE | HRCU-A-CB (Split System: Heat Pump with Remote Outdoor Unit-Air-Source) | Centrally-Ducted | (C,H,T)5H0V48*K*AAA* | EVD5X61M24A*+WALLCON | *97CTN0802120A* | 48500 | 19 | 10.5 | 9.5 | 50000 | 36800 | 73.6% | 2.1 | 46500 | R-454B
215682552 | 4.04 | Yes | Yes | TEMPSTAR | HRCU-A-CB (Split System: Heat Pump with Remote Outdoor Unit-Air-Source) | Centrally-Ducted | T5H0V48*K*AAA* | EVD5X61M24A*+WALLCON | *97CTN0802120A* | 48500 | 19 | 10.5 | 9.5 | 50000 | 36800 | 73.6% | 2.1 | 46500 | R-454B
215682553 | 4.04 | Yes | Yes | CARRIER | HRCU-A-CB (Split System: Heat Pump with Remote Outdoor Unit-Air-Source) | Centrally-Ducted | 27VNA048A*030* | CVAVA6124XMA*+UI | 59TN7A100C21**22 | 48500 | 19.5 | 10.5 | 9.5 | 50000 | 36600 | 73.2% | 2.12 | 46500 | R-454B
215682554 | 4.04 | Yes | Yes | BRYANT HEATING AND COOLING SYSTEMS | HRCU-A-CB (Split System: Heat Pump with Remote Outdoor Unit-Air-Source) | Centrally-Ducted | 290VAN048**AA* | CVAVA6124XMA*+UI | 987TA66100C21*** | 48500 | 19.5 | 10.5 | 9.5 | 50000 | 36600 | 73.2% | 2.12 | 46500 | R-454B
215682555 | 4.04 | Yes | Yes | HEIL | HRCU-A-CB (Split System: Heat Pump with Remote Outdoor Unit-Air-Source) | Centrally-Ducted | H5H0V48*K*AAA* | EVD5X61M24A*+WALLCON | *97CTN1002122A* | 48500 | 19.5 | 10.5 | 9.5 | 50000 | 36600 | 73.2% | 2.12 | 46500 | R-454B
215682556 | 4.04 | Yes | Yes | AIRQUEST | HRCU-A-CB (Split System: Heat Pump with Remote Outdoor Unit-Air-Source) | Centrally-Ducted | H5H0V48*K*AAA* | EVD5X61M24A*+WALLCON | *97CTN1002122A* | 48500 | 19.5 | 10.5 | 9.5 | 50000 | 36600 | 73.2% | 2.12 | 46500 | R-454B
215682557 | 4.04 | Yes | Yes | ARCOAIRE | HRCU-A-CB (Split System: Heat Pump with Remote Outdoor Unit-Air-Source) | Centrally-Ducted | H5H0V48*K*AAA* | EVD5X61M24A*+WALLCON | *97CTN1002122A* | 48500 | 19.5 | 10.5 | 9.5 | 50000 | 36600 | 73.2% | 2.12 | 46500 | R-454B
215682558 | 4.04 | Yes | Yes | COMFORTMAKER | HRCU-A-CB (Split System: Heat Pump with Remote Outdoor Unit-Air-Source) | Centrally-Ducted | C5H0V48*K*AAA* | EVD5X61M24A*+WALLCON | *97CTN1002122A* | 48500 | 19.5 | 10.5 | 9.5 | 50000 | 36600 | 73.2% | 2.12 | 46500 | R-454B
215682559 | 4.04 | Yes | Yes | DAY & NIGHT | HRCU-A-CB (Split System: Heat Pump with Remote Outdoor Unit-Air-Source) | Centrally-Ducted | C5H0V48*K*AAA* | EVD5X61M24A*+WALLCON | *97CTN1002122A* | 48500 | 19.5 | 10.5 | 9.5 | 50000 | 36600 | 73.2% | 2.12 | 46500 | R-454B
215682560 | 4.04 | Yes | Yes | KEEPRITE | HRCU-A-CB (Split System: Heat Pump with Remote Outdoor Unit-Air-Source) | Centrally-Ducted | C5H0V48*K*AAA* | EVD5X61M24A*+WALLCON | *97CTN1002122A* | 48500 | 19.5 | 10.5 | 9.5 | 50000 | 36600 | 73.2% | 2.12 | 46500 | R-454B
215682561 | 4.04 | Yes | Yes | KENMORE | HRCU-A-CB (Split System: Heat Pump with Remote Outdoor Unit-Air-Source) | Centrally-Ducted | (C,H,T)5H0V48*K*AAA* | EVD5X61M24A*+WALLCON | *97CTN1002122A* | 48500 | 19.5 | 10.5 | 9.5 | 50000 | 36600 | 73.2% | 2.12 | 46500 | R-454B
215682562 | 4.04 | Yes | Yes | TEMPSTAR | HRCU-A-CB (Split System: Heat Pump with Remote Outdoor Unit-Air-Source) | Centrally-Ducted | T5H0V48*K*AAA* | EVD5X61M24A*+WALLCON | *97CTN1002122A* | 48500 | 19.5 | 10.5 | 9.5 | 50000 | 36600 | 73.2% | 2.12 | 46500 | R-454B
215682563 | 4.04 | Yes | Yes | CARRIER | HRCU-A-CB (Split System: Heat Pump with Remote Outdoor Unit-Air-Source) | Centrally-Ducted | 27VNA048A*030* | CVAVA6124XMA*+UI | 59TN7A120C24**22 | 48500 | 19.5 | 10.5 | 9.5 | 50000 | 36600 | 73.2% | 2.12 | 46500 | R-454B
215682564 | 4.04 | Yes | Yes | BRYANT HEATING AND COOLING SYSTEMS | HRCU-A-CB (Split System: Heat Pump with Remote Outdoor Unit-Air-Source) | Centrally-Ducted | 290VAN048**AA* | CVAVA6124XMA*+UI | 987TA66120C24*** | 48500 | 19.5 | 10.5 | 9.5 | 50000 | 36600 | 73.2% | 2.12 | 46500 | R-454B
215682565 | 4.04 | Yes | Yes | HEIL | HRCU-A-CB (Split System: Heat Pump with Remote Outdoor Unit-Air-Source) | Centrally-Ducted | H5H0V48*K*AAA* | EVD5X61M24A*+WALLCON | *97CTN1202422A* | 48500 | 19.5 | 10.5 | 9.5 | 50000 | 36600 | 73.2% | 2.12 | 46500 | R-454B
215682566 | 4.04 | Yes | Yes | AIRQUEST | HRCU-A-CB (Split System: Heat Pump with Remote Outdoor Unit-Air-Source) | Centrally-Ducted | H5H0V48*K*AAA* | EVD5X61M24A*+WALLCON | *97CTN1202422A* | 48500 | 19.5 | 10.5 | 9.5 | 50000 | 36600 | 73.2% | 2.12 | 46500 | R-454B
215682567 | 4.04 | Yes | Yes | ARCOAIRE | HRCU-A-CB (Split System: Heat Pump with Remote Outdoor Unit-Air-Source) | Centrally-Ducted | H5H0V48*K*AAA* | EVD5X61M24A*+WALLCON | *97CTN1202422A* | 48500 | 19.5 | 10.5 | 9.5 | 50000 | 36600 | 73.2% | 2.12 | 46500 | R-454B
215682568 | 4.04 | Yes | Yes | COMFORTMAKER | HRCU-A-CB (Split System: Heat Pump with Remote Outdoor Unit-Air-Source) | Centrally-Ducted | C5H0V48*K*AAA* | EVD5X61M24A*+WALLCON | *97CTN1202422A* | 48500 | 19.5 | 10.5 | 9.5 | 50000 | 36600 | 73.2% | 2.12 | 46500 | R-454B
215682569 | 4.04 | Yes | Yes | DAY & NIGHT | HRCU-A-CB (Split System: Heat Pump with Remote Outdoor Unit-Air-Source) | Centrally-Ducted | C5H0V48*K*AAA* | EVD5X61M24A*+WALLCON | *97CTN1202422A* | 48500 | 19.5 | 10.5 | 9.5 | 50000 | 36600 | 73.2% | 2.12 | 46500 | R-454B
215682570 | 4.04 | Yes | Yes | KEEPRITE | HRCU-A-CB (Split System: Heat Pump with Remote Outdoor Unit-Air-Source) | Centrally-Ducted | C5H0V48*K*AAA* | EVD5X61M24A*+WALLCON | *97CTN1202422A* | 48500 | 19.5 | 10.5 | 9.5 | 50000 | 36600 | 73.2% | 2.12 | 46500 | R-454B
215682571 | 4.04 | Yes | Yes | KENMORE | HRCU-A-CB (Split System: Heat Pump with Remote Outdoor Unit-Air-Source) | Centrally-Ducted | (C,H,T)5H0V48*K*AAA* | EVD5X61M24A*+WALLCON | *97CTN1202422A* | 48500 | 19.5 | 10.5 | 9.5 | 50000 | 36600 | 73.2% | 2.12 | 46500 | R-454B
215682572 | 4.04 | Yes | Yes | TEMPSTAR | HRCU-A-CB (Split System: Heat Pump with Remote Outdoor Unit-Air-Source) | Centrally-Ducted | T5H0V48*K*AAA* | EVD5X61M24A*+WALLCON | *97CTN1202422A* | 48500 | 19.5 | 10.5 | 9.5 | 50000 | 36600 | 73.2% | 2.12 | 46500 | R-454B
215682573 | 4.54 | No | No | CARRIER | HRCU-A-CB (Split System: Heat Pump with Remote Outdoor Unit-Air-Source) | Centrally-Ducted | 27VNA060A*030* | CAA**6024AM*+UI | 59TN6C080C21**20 | 54500 | 18.5 | 8.5 | 9 | 59500 | 42000 | 70.59% | 1.9 | 51000 | R-454B
215682574 | 4.54 | No | No | BRYANT HEATING AND COOLING SYSTEMS | HRCU-A-CB (Split System: Heat Pump with Remote Outdoor Unit-Air-Source) | Centrally-Ducted | 290VAN060**AA* | CAA**6024AM*+UI | 986TD60080C21*** | 54500 | 18.5 | 8.5 | 9 | 59500 | 42000 | 70.59% | 1.9 | 51000 | R-454B
215682575 | 4.54 | No | No | HEIL | HRCU-A-CB (Split System: Heat Pump with Remote Outdoor Unit-Air-Source) | Centrally-Ducted | H5H0V60*K*AAA* | EA*5X60M24A*+WALLCON | *96CTN0802120B* | 54500 | 18.5 | 8.5 | 9 | 59500 | 42000 | 70.59% | 1.9 | 51000 | R-454B
215682576 | 4.54 | No | No | AIRQUEST | HRCU-A-CB (Split System: Heat Pump with Remote Outdoor Unit-Air-Source) | Centrally-Ducted | H5H0V60*K*AAA* | EA*5X60M24A*+WALLCON | *96CTN0802120B* | 54500 | 18.5 | 8.5 | 9 | 59500 | 42000 | 70.59% | 1.9 | 51000 | R-454B
215682577 | 4.54 | No | No | ARCOAIRE | HRCU-A-CB (Split System: Heat Pump with Remote Outdoor Unit-Air-Source) | Centrally-Ducted | H5H0V60*K*AAA* | EA*5X60M24A*+WALLCON | *96CTN0802120B* | 54500 | 18.5 | 8.5 | 9 | 59500 | 42000 | 70.59% | 1.9 | 51000 | R-454B
215682578 | 4.54 | No | No | COMFORTMAKER | HRCU-A-CB (Split System: Heat Pump with Remote Outdoor Unit-Air-Source) | Centrally-Ducted | C5H0V60*K*AAA* | EA*5X60M24A*+WALLCON | *96CTN0802120B* | 54500 | 18.5 | 8.5 | 9 | 59500 | 42000 | 70.59% | 1.9 | 51000 | R-454B
215682579 | 4.54 | No | No | DAY & NIGHT | HRCU-A-CB (Split System: Heat Pump with Remote Outdoor Unit-Air-Source) | Centrally-Ducted | C5H0V60*K*AAA* | EA*5X60M24A*+WALLCON | *96CTN0802120B* | 54500 | 18.5 | 8.5 | 9 | 59500 | 42000 | 70.59% | 1.9 | 51000 | R-454B
215682580 | 4.54 | No | No | KEEPRITE | HRCU-A-CB (Split System: Heat Pump with Remote Outdoor Unit-Air-Source) | Centrally-Ducted | C5H0V60*K*AAA* | EA*5X60M24A*+WALLCON | *96CTN0802120B* | 54500 | 18.5 | 8.5 | 9 | 59500 | 42000 | 70.59% | 1.9 | 51000 | R-454B
215682581 | 4.54 | No | No | KENMORE | HRCU-A-CB (Split System: Heat Pump with Remote Outdoor Unit-Air-Source) | Centrally-Ducted | (C,H,T)5H0V60*K*AAA* | EA*5X60M24A*+WALLCON | *96CTN0802120B* | 54500 | 18.5 | 8.5 | 9 | 59500 | 42000 | 70.59% | 1.9 | 51000 | R-454B
215682582 | 4.54 | No | No | TEMPSTAR | HRCU-A-CB (Split System: Heat Pump with Remote Outdoor Unit-Air-Source) | Centrally-Ducted | T5H0V60*K*AAA* | EA*5X60M24A*+WALLCON | *96CTN0802120B* | 54500 | 18.5 | 8.5 | 9 | 59500 | 42000 | 70.59% | 1.9 | 51000 | R-454B
215682583 | 4.63 | No | No | CARRIER | HRCU-A-CB (Split System: Heat Pump with Remote Outdoor Unit-Air-Source) | Centrally-Ducted | 27VNA060A*030* | CAA**6024AM*+UI | 58CU*B080C21**20 | 55500 | 18.5 | 9 | 8.5 | 58500 | 41000 | 70.09% | 2.04 | 50500 | R-454B
215682584 | 4.63 | No | No | BRYANT HEATING AND COOLING SYSTEMS | HRCU-A-CB (Split System: Heat Pump with Remote Outdoor Unit-Air-Source) | Centrally-Ducted | 290VAN060**AA* | CAA**6024AM*+UI | 83*CB60080C21*** | 55500 | 18.5 | 9 | 8.5 | 58500 | 41000 | 70.09% | 2.04 | 50500 | R-454B
215682585 | 4.63 | No | No | HEIL | HRCU-A-CB (Split System: Heat Pump with Remote Outdoor Unit-Air-Source) | Centrally-Ducted | H5H0V60*K*AAA* | EA*5X60M24A*+WALLCON | *80CSU0802120B* | 55500 | 18.5 | 9 | 8.5 | 58500 | 41000 | 70.09% | 2.04 | 50500 | R-454B
215682586 | 4.63 | No | No | AIRQUEST | HRCU-A-CB (Split System: Heat Pump with Remote Outdoor Unit-Air-Source) | Centrally-Ducted | H5H0V60*K*AAA* | EA*5X60M24A*+WALLCON | *80CSU0802120B* | 55500 | 18.5 | 9 | 8.5 | 58500 | 41000 | 70.09% | 2.04 | 50500 | R-454B
215682587 | 4.63 | No | No | ARCOAIRE | HRCU-A-CB (Split System: Heat Pump with Remote Outdoor Unit-Air-Source) | Centrally-Ducted | H5H0V60*K*AAA* | EA*5X60M24A*+WALLCON | *80CSU0802120B* | 55500 | 18.5 | 9 | 8.5 | 58500 | 41000 | 70.09% | 2.04 | 50500 | R-454B
215682588 | 4.63 | No | No | COMFORTMAKER | HRCU-A-CB (Split System: Heat Pump with Remote Outdoor Unit-Air-Source) | Centrally-Ducted | C5H0V60*K*AAA* | EA*5X60M24A*+WALLCON | *80CSU0802120B* | 55500 | 18.5 | 9 | 8.5 | 58500 | 41000 | 70.09% | 2.04 | 50500 | R-454B
215682589 | 4.63 | No | No | DAY & NIGHT | HRCU-A-CB (Split System: Heat Pump with Remote Outdoor Unit-Air-Source) | Centrally-Ducted | C5H0V60*K*AAA* | EA*5X60M24A*+WALLCON | *80CSU0802120B* | 55500 | 18.5 | 9 | 8.5 | 58500 | 41000 | 70.09% | 2.04 | 50500 | R-454B
215682590 | 4.63 | No | No | KEEPRITE | HRCU-A-CB (Split System: Heat Pump with Remote Outdoor Unit-Air-Source) | Centrally-Ducted | C5H0V60*K*AAA* | EA*5X60M24A*+WALLCON | *80CSU0802120B* | 55500 | 18.5 | 9 | 8.5 | 58500 | 41000 | 70.09% | 2.04 | 50500 | R-454B
215682591 | 4.63 | No | No | KENMORE | HRCU-A-CB (Split System: Heat Pump with Remote Outdoor Unit-Air-Source) | Centrally-Ducted | (C,H,T)5H0V60*K*AAA* | EA*5X60M24A*+WALLCON | *80CSU0802120B* | 55500 | 18.5 | 9 | 8.5 | 58500 | 41000 | 70.09% | 2.04 | 50500 | R-454B
215682592 | 4.63 | No | No | TEMPSTAR | HRCU-A-CB (Split System: Heat Pump with Remote Outdoor Unit-Air-Source) | Centrally-Ducted | T5H0V60*K*AAA* | EA*5X60M24A*+WALLCON | *80CSU0802120B* | 55500 | 18.5 | 9 | 8.5 | 58500 | 41000 | 70.09% | 2.04 | 50500 | R-454B
215682593 | 4.58 | No | No | CARRIER | HRCU-A-CB (Split System: Heat Pump with Remote Outdoor Unit-Air-Source) | Centrally-Ducted | 27VNA060A*030* | CAA**6024AM*+UI | 58CU*B100C21**20 | 55000 | 18 | 9 | 8.5 | 59000 | 41500 | 70.34% | 2.02 | 51000 | R-454B
215682594 | 4.58 | No | No | BRYANT HEATING AND COOLING SYSTEMS | HRCU-A-CB (Split System: Heat Pump with Remote Outdoor Unit-Air-Source) | Centrally-Ducted | 290VAN060**AA* | CAA**6024AM*+UI | 83*CB60100C21*** | 55000 | 18 | 9 | 8.5 | 59000 | 41500 | 70.34% | 2.02 | 51000 | R-454B
215682595 | 4.58 | No | No | HEIL | HRCU-A-CB (Split System: Heat Pump with Remote Outdoor Unit-Air-Source) | Centrally-Ducted | H5H0V60*K*AAA* | EA*5X60M24A*+WALLCON | *80CSU1002120B* | 55000 | 18 | 9 | 8.5 | 59000 | 41500 | 70.34% | 2.02 | 51000 | R-454B
215682596 | 4.58 | No | No | AIRQUEST | HRCU-A-CB (Split System: Heat Pump with Remote Outdoor Unit-Air-Source) | Centrally-Ducted | H5H0V60*K*AAA* | EA*5X60M24A*+WALLCON | *80CSU1002120B* | 55000 | 18 | 9 | 8.5 | 59000 | 41500 | 70.34% | 2.02 | 51000 | R-454B
215682597 | 4.58 | No | No | ARCOAIRE | HRCU-A-CB (Split System: Heat Pump with Remote Outdoor Unit-Air-Source) | Centrally-Ducted | H5H0V60*K*AAA* | EA*5X60M24A*+WALLCON | *80CSU1002120B* | 55000 | 18 | 9 | 8.5 | 59000 | 41500 | 70.34% | 2.02 | 51000 | R-454B
215682598 | 4.58 | No | No | COMFORTMAKER | HRCU-A-CB (Split System: Heat Pump with Remote Outdoor Unit-Air-Source) | Centrally-Ducted | C5H0V60*K*AAA* | EA*5X60M24A*+WALLCON | *80CSU1002120B* | 55000 | 18 | 9 | 8.5 | 59000 | 41500 | 70.34% | 2.02 | 51000 | R-454B
215682599 | 4.58 | No | No | DAY & NIGHT | HRCU-A-CB (Split System: Heat Pump with Remote Outdoor Unit-Air-Source) | Centrally-Ducted | C5H0V60*K*AAA* | EA*5X60M24A*+WALLCON | *80CSU1002120B* | 55000 | 18 | 9 | 8.5 | 59000 | 41500 | 70.34% | 2.02 | 51000 | R-454B
215682600 | 4.58 | No | No | KEEPRITE | HRCU-A-CB (Split System: Heat Pump with Remote Outdoor Unit-Air-Source) | Centrally-Ducted | C5H0V60*K*AAA* | EA*5X60M24A*+WALLCON | *80CSU1002120B* | 55000 | 18 | 9 | 8.5 | 59000 | 41500 | 70.34% | 2.02 | 51000 | R-454B
215682601 | 4.58 | No | No | KENMORE | HRCU-A-CB (Split System: Heat Pump with Remote Outdoor Unit-Air-Source) | Centrally-Ducted | (C,H,T)5H0V60*K*AAA* | EA*5X60M24A*+WALLCON | *80CSU1002120B* | 55000 | 18 | 9 | 8.5 | 59000 | 41500 | 70.34% | 2.02 | 51000 | R-454B
215682602 | 4.58 | No | No | TEMPSTAR | HRCU-A-CB (Split System: Heat Pump with Remote Outdoor Unit-Air-Source) | Centrally-Ducted | T5H0V60*K*AAA* | EA*5X60M24A*+WALLCON | *80CSU1002120B* | 55000 | 18 | 9 | 8.5 | 59000 | 41500 | 70.34% | 2.02 | 51000 | R-454B
215682603 | 4.54 | No | No | CARRIER | HRCU-A-CB (Split System: Heat Pump with Remote Outdoor Unit-Air-Source) | Centrally-Ducted | 27VNA060A*030* | CAA**6024AM*+UI | 59TN7A080C21**20 | 54500 | 18.5 | 8.5 | 9 | 59500 | 42000 | 70.59% | 1.9 | 51000 | R-454B
215682604 | 4.54 | No | No | BRYANT HEATING AND COOLING SYSTEMS | HRCU-A-CB (Split System: Heat Pump with Remote Outdoor Unit-Air-Source) | Centrally-Ducted | 290VAN060**AA* | CAA**6024AM*+UI | 987TA60080C21*** | 54500 | 18.5 | 8.5 | 9 | 59500 | 42000 | 70.59% | 1.9 | 51000 | R-454B
215682605 | 4.54 | No | No | HEIL | HRCU-A-CB (Split System: Heat Pump with Remote Outdoor Unit-Air-Source) | Centrally-Ducted | H5H0V60*K*AAA* | EA*5X60M24A*+WALLCON | *97CTN0802120A* | 54500 | 18.5 | 8.5 | 9 | 59500 | 42000 | 70.59% | 1.9 | 51000 | R-454B
215682606 | 4.54 | No | No | AIRQUEST | HRCU-A-CB (Split System: Heat Pump with Remote Outdoor Unit-Air-Source) | Centrally-Ducted | H5H0V60*K*AAA* | EA*5X60M24A*+WALLCON | *97CTN0802120A* | 54500 | 18.5 | 8.5 | 9 | 59500 | 42000 | 70.59% | 1.9 | 51000 | R-454B
215682607 | 4.54 | No | No | ARCOAIRE | HRCU-A-CB (Split System: Heat Pump with Remote Outdoor Unit-Air-Source) | Centrally-Ducted | H5H0V60*K*AAA* | EA*5X60M24A*+WALLCON | *97CTN0802120A* | 54500 | 18.5 | 8.5 | 9 | 59500 | 42000 | 70.59% | 1.9 | 51000 | R-454B
215682608 | 4.54 | No | No | COMFORTMAKER | HRCU-A-CB (Split System: Heat Pump with Remote Outdoor Unit-Air-Source) | Centrally-Ducted | C5H0V60*K*AAA* | EA*5X60M24A*+WALLCON | *97CTN0802120A* | 54500 | 18.5 | 8.5 | 9 | 59500 | 42000 | 70.59% | 1.9 | 51000 | R-454B
215682609 | 4.54 | No | No | DAY & NIGHT | HRCU-A-CB (Split System: Heat Pump with Remote Outdoor Unit-Air-Source) | Centrally-Ducted | C5H0V60*K*AAA* | EA*5X60M24A*+WALLCON | *97CTN0802120A* | 54500 | 18.5 | 8.5 | 9 | 59500 | 42000 | 70.59% | 1.9 | 51000 | R-454B
215682610 | 4.54 | No | No | KEEPRITE | HRCU-A-CB (Split System: Heat Pump with Remote Outdoor Unit-Air-Source) | Centrally-Ducted | C5H0V60*K*AAA* | EA*5X60M24A*+WALLCON | *97CTN0802120A* | 54500 | 18.5 | 8.5 | 9 | 59500 | 42000 | 70.59% | 1.9 | 51000 | R-454B
215682611 | 4.54 | No | No | KENMORE | HRCU-A-CB (Split System: Heat Pump with Remote Outdoor Unit-Air-Source) | Centrally-Ducted | (C,H,T)5H0V60*K*AAA* | EA*5X60M24A*+WALLCON | *97CTN0802120A* | 54500 | 18.5 | 8.5 | 9 | 59500 | 42000 | 70.59% | 1.9 | 51000 | R-454B
215682612 | 4.54 | No | No | TEMPSTAR | HRCU-A-CB (Split System: Heat Pump with Remote Outdoor Unit-Air-Source) | Centrally-Ducted | T5H0V60*K*AAA* | EA*5X60M24A*+WALLCON | *97CTN0802120A* | 54500 | 18.5 | 8.5 | 9 | 59500 | 42000 | 70.59% | 1.9 | 51000 | R-454B
215682623 | 4.58 | No | No | CARRIER | HRCU-A-CB (Split System: Heat Pump with Remote Outdoor Unit-Air-Source) | Centrally-Ducted | 27VNA060A*030* | CAA**6024AM*+UI | 59TN7A120C24**22 | 55000 | 18.5 | 9 | 9 | 59000 | 41500 | 70.34% | 2.02 | 51000 | R-454B
215682624 | 4.58 | No | No | BRYANT HEATING AND COOLING SYSTEMS | HRCU-A-CB (Split System: Heat Pump with Remote Outdoor Unit-Air-Source) | Centrally-Ducted | 290VAN060**AA* | CAA**6024AM*+UI | 987TA66120C24*** | 55000 | 18.5 | 9 | 9 | 59000 | 41500 | 70.34% | 2.02 | 51000 | R-454B
215682625 | 4.58 | No | No | HEIL | HRCU-A-CB (Split System: Heat Pump with Remote Outdoor Unit-Air-Source) | Centrally-Ducted | H5H0V60*K*AAA* | EA*5X60M24A*+WALLCON | *97CTN1202422A* | 55000 | 18.5 | 9 | 9 | 59000 | 41500 | 70.34% | 2.02 | 51000 | R-454B
215682626 | 4.58 | No | No | AIRQUEST | HRCU-A-CB (Split System: Heat Pump with Remote Outdoor Unit-Air-Source) | Centrally-Ducted | H5H0V60*K*AAA* | EA*5X60M24A*+WALLCON | *97CTN1202422A* | 55000 | 18.5 | 9 | 9 | 59000 | 41500 | 70.34% | 2.02 | 51000 | R-454B
215682627 | 4.58 | No | No | ARCOAIRE | HRCU-A-CB (Split System: Heat Pump with Remote Outdoor Unit-Air-Source) | Centrally-Ducted | H5H0V60*K*AAA* | EA*5X60M24A*+WALLCON | *97CTN1202422A* | 55000 | 18.5 | 9 | 9 | 59000 | 41500 | 70.34% | 2.02 | 51000 | R-454B
215682628 | 4.58 | No | No | COMFORTMAKER | HRCU-A-CB (Split System: Heat Pump with Remote Outdoor Unit-Air-Source) | Centrally-Ducted | C5H0V60*K*AAA* | EA*5X60M24A*+WALLCON | *97CTN1202422A* | 55000 | 18.5 | 9 | 9 | 59000 | 41500 | 70.34% | 2.02 | 51000 | R-454B
215682629 | 4.58 | No | No | DAY & NIGHT | HRCU-A-CB (Split System: Heat Pump with Remote Outdoor Unit-Air-Source) | Centrally-Ducted | C5H0V60*K*AAA* | EA*5X60M24A*+WALLCON | *97CTN1202422A* | 55000 | 18.5 | 9 | 9 | 59000 | 41500 | 70.34% | 2.02 | 51000 | R-454B
215682630 | 4.58 | No | No | KEEPRITE | HRCU-A-CB (Split System: Heat Pump with Remote Outdoor Unit-Air-Source) | Centrally-Ducted | C5H0V60*K*AAA* | EA*5X60M24A*+WALLCON | *97CTN1202422A* | 55000 | 18.5 | 9 | 9 | 59000 | 41500 | 70.34% | 2.02 | 51000 | R-454B
215682631 | 4.58 | No | No | KENMORE | HRCU-A-CB (Split System: Heat Pump with Remote Outdoor Unit-Air-Source) | Centrally-Ducted | (C,H,T)5H0V60*K*AAA* | EA*5X60M24A*+WALLCON | *97CTN1202422A* | 55000 | 18.5 | 9 | 9 | 59000 | 41500 | 70.34% | 2.02 | 51000 | R-454B
215682632 | 4.58 | No | No | TEMPSTAR | HRCU-A-CB (Split System: Heat Pump with Remote Outdoor Unit-Air-Source) | Centrally-Ducted | T5H0V60*K*AAA* | EA*5X60M24A*+WALLCON | *97CTN1202422A* | 55000 | 18.5 | 9 | 9 | 59000 | 41500 | 70.34% | 2.02 | 51000 | R-454B
215682633 | 4.63 | No | No | CARRIER | HRCU-A-CB (Split System: Heat Pump with Remote Outdoor Unit-Air-Source) | Centrally-Ducted | 27VNA060A*030* | CAA**6121AM*+UI | 58CU*B040C17**12 | 55500 | 18 | 9 | 8.5 | 58500 | 41000 | 70.09% | 2.04 | 50500 | R-454B
215682634 | 4.63 | No | No | BRYANT HEATING AND COOLING SYSTEMS | HRCU-A-CB (Split System: Heat Pump with Remote Outdoor Unit-Air-Source) | Centrally-Ducted | 290VAN060**AA* | CAA**6121AM*+UI | 83*CB36040C17*** | 55500 | 18 | 9 | 8.5 | 58500 | 41000 | 70.09% | 2.04 | 50500 | R-454B
215682635 | 4.63 | No | No | HEIL | HRCU-A-CB (Split System: Heat Pump with Remote Outdoor Unit-Air-Source) | Centrally-Ducted | H5H0V60*K*AAA* | EA*5X61M21A*+WALLCON | *80CSU0401712B* | 55500 | 18 | 9 | 8.5 | 58500 | 41000 | 70.09% | 2.04 | 50500 | R-454B
215682636 | 4.63 | No | No | AIRQUEST | HRCU-A-CB (Split System: Heat Pump with Remote Outdoor Unit-Air-Source) | Centrally-Ducted | H5H0V60*K*AAA* | EA*5X61M21A*+WALLCON | *80CSU0401712B* | 55500 | 18 | 9 | 8.5 | 58500 | 41000 | 70.09% | 2.04 | 50500 | R-454B
215682637 | 4.63 | No | No | ARCOAIRE | HRCU-A-CB (Split System: Heat Pump with Remote Outdoor Unit-Air-Source) | Centrally-Ducted | H5H0V60*K*AAA* | EA*5X61M21A*+WALLCON | *80CSU0401712B* | 55500 | 18 | 9 | 8.5 | 58500 | 41000 | 70.09% | 2.04 | 50500 | R-454B
215682638 | 4.63 | No | No | COMFORTMAKER | HRCU-A-CB (Split System: Heat Pump with Remote Outdoor Unit-Air-Source) | Centrally-Ducted | C5H0V60*K*AAA* | EA*5X61M21A*+WALLCON | *80CSU0401712B* | 55500 | 18 | 9 | 8.5 | 58500 | 41000 | 70.09% | 2.04 | 50500 | R-454B
215682639 | 4.63 | No | No | DAY & NIGHT | HRCU-A-CB (Split System: Heat Pump with Remote Outdoor Unit-Air-Source) | Centrally-Ducted | C5H0V60*K*AAA* | EA*5X61M21A*+WALLCON | *80CSU0401712B* | 55500 | 18 | 9 | 8.5 | 58500 | 41000 | 70.09% | 2.04 | 50500 | R-454B
215682640 | 4.63 | No | No | KEEPRITE | HRCU-A-CB (Split System: Heat Pump with Remote Outdoor Unit-Air-Source) | Centrally-Ducted | C5H0V60*K*AAA* | EA*5X61M21A*+WALLCON | *80CSU0401712B* | 55500 | 18 | 9 | 8.5 | 58500 | 41000 | 70.09% | 2.04 | 50500 | R-454B
215682641 | 4.63 | No | No | KENMORE | HRCU-A-CB (Split System: Heat Pump with Remote Outdoor Unit-Air-Source) | Centrally-Ducted | (C,H,T)5H0V60*K*AAA* | EA*5X61M21A*+WALLCON | *80CSU0401712B* | 55500 | 18 | 9 | 8.5 | 58500 | 41000 | 70.09% | 2.04 | 50500 | R-454B
215682642 | 4.63 | No | No | TEMPSTAR | HRCU-A-CB (Split System: Heat Pump with Remote Outdoor Unit-Air-Source) | Centrally-Ducted | T5H0V60*K*AAA* | EA*5X61M21A*+WALLCON | *80CSU0401712B* | 55500 | 18 | 9 | 8.5 | 58500 | 41000 | 70.09% | 2.04 | 50500 | R-454B
215682643 | 4.63 | No | No | CARRIER | HRCU-A-CB (Split System: Heat Pump with Remote Outdoor Unit-Air-Source) | Centrally-Ducted | 27VNA060A*030* | CAA**6121AM*+UI | 58CU*B060C17**16 | 55500 | 18 | 9 | 8.5 | 58500 | 41000 | 70.09% | 2.04 | 50500 | R-454B
215682644 | 4.63 | No | No | BRYANT HEATING AND COOLING SYSTEMS | HRCU-A-CB (Split System: Heat Pump with Remote Outdoor Unit-Air-Source) | Centrally-Ducted | 290VAN060**AA* | CAA**6121AM*+UI | 83*CB48060C17*** | 55500 | 18 | 9 | 8.5 | 58500 | 41000 | 70.09% | 2.04 | 50500 | R-454B
215682645 | 4.63 | No | No | HEIL | HRCU-A-CB (Split System: Heat Pump with Remote Outdoor Unit-Air-Source) | Centrally-Ducted | H5H0V60*K*AAA* | EA*5X61M21A*+WALLCON | *80CSU0601716B* | 55500 | 18 | 9 | 8.5 | 58500 | 41000 | 70.09% | 2.04 | 50500 | R-454B
215682646 | 4.63 | No | No | AIRQUEST | HRCU-A-CB (Split System: Heat Pump with Remote Outdoor Unit-Air-Source) | Centrally-Ducted | H5H0V60*K*AAA* | EA*5X61M21A*+WALLCON | *80CSU0601716B* | 55500 | 18 | 9 | 8.5 | 58500 | 41000 | 70.09% | 2.04 | 50500 | R-454B
215682647 | 4.63 | No | No | ARCOAIRE | HRCU-A-CB (Split System: Heat Pump with Remote Outdoor Unit-Air-Source) | Centrally-Ducted | H5H0V60*K*AAA* | EA*5X61M21A*+WALLCON | *80CSU0601716B* | 55500 | 18 | 9 | 8.5 | 58500 | 41000 | 70.09% | 2.04 | 50500 | R-454B
215682648 | 4.63 | No | No | COMFORTMAKER | HRCU-A-CB (Split System: Heat Pump with Remote Outdoor Unit-Air-Source) | Centrally-Ducted | C5H0V60*K*AAA* | EA*5X61M21A*+WALLCON | *80CSU0601716B* | 55500 | 18 | 9 | 8.5 | 58500 | 41000 | 70.09% | 2.04 | 50500 | R-454B
215682649 | 4.63 | No | No | DAY & NIGHT | HRCU-A-CB (Split System: Heat Pump with Remote Outdoor Unit-Air-Source) | Centrally-Ducted | C5H0V60*K*AAA* | EA*5X61M21A*+WALLCON | *80CSU0601716B* | 55500 | 18 | 9 | 8.5 | 58500 | 41000 | 70.09% | 2.04 | 50500 | R-454B
215682650 | 4.63 | No | No | KEEPRITE | HRCU-A-CB (Split System: Heat Pump with Remote Outdoor Unit-Air-Source) | Centrally-Ducted | C5H0V60*K*AAA* | EA*5X61M21A*+WALLCON | *80CSU0601716B* | 55500 | 18 | 9 | 8.5 | 58500 | 41000 | 70.09% | 2.04 | 50500 | R-454B
215682651 | 4.63 | No | No | KENMORE | HRCU-A-CB (Split System: Heat Pump with Remote Outdoor Unit-Air-Source) | Centrally-Ducted | (C,H,T)5H0V60*K*AAA* | EA*5X61M21A*+WALLCON | *80CSU0601716B* | 55500 | 18 | 9 | 8.5 | 58500 | 41000 | 70.09% | 2.04 | 50500 | R-454B
215682652 | 4.63 | No | No | TEMPSTAR | HRCU-A-CB (Split System: Heat Pump with Remote Outdoor Unit-Air-Source) | Centrally-Ducted | T5H0V60*K*AAA* | EA*5X61M21A*+WALLCON | *80CSU0601716B* | 55500 | 18 | 9 | 8.5 | 58500 | 41000 | 70.09% | 2.04 | 50500 | R-454B
215682653 | 4.67 | No | No | CARRIER | HRCU-A-CB (Split System: Heat Pump with Remote Outdoor Unit-Air-Source) | Centrally-Ducted | 27VNA060A*030* | CAA**6124AM*+UI | 59TN6C080C21**20 | 56000 | 18.5 | 9 | 9 | 60000 | 42000 | 70% | 2.02 | 51500 | R-454B
215682654 | 4.67 | No | No | BRYANT HEATING AND COOLING SYSTEMS | HRCU-A-CB (Split System: Heat Pump with Remote Outdoor Unit-Air-Source) | Centrally-Ducted | 290VAN060**AA* | CAA**6124AM*+UI | 986TD60080C21*** | 56000 | 18.5 | 9 | 9 | 60000 | 42000 | 70% | 2.02 | 51500 | R-454B
215682655 | 4.67 | No | No | HEIL | HRCU-A-CB (Split System: Heat Pump with Remote Outdoor Unit-Air-Source) | Centrally-Ducted | H5H0V60*K*AAA* | EA*5X61M24A*+WALLCON | *96CTN0802120B* | 56000 | 18.5 | 9 | 9 | 60000 | 42000 | 70% | 2.02 | 51500 | R-454B
215682656 | 4.67 | No | No | AIRQUEST | HRCU-A-CB (Split System: Heat Pump with Remote Outdoor Unit-Air-Source) | Centrally-Ducted | H5H0V60*K*AAA* | EA*5X61M24A*+WALLCON | *96CTN0802120B* | 56000 | 18.5 | 9 | 9 | 60000 | 42000 | 70% | 2.02 | 51500 | R-454B
215682657 | 4.67 | No | No | ARCOAIRE | HRCU-A-CB (Split System: Heat Pump with Remote Outdoor Unit-Air-Source) | Centrally-Ducted | H5H0V60*K*AAA* | EA*5X61M24A*+WALLCON | *96CTN0802120B* | 56000 | 18.5 | 9 | 9 | 60000 | 42000 | 70% | 2.02 | 51500 | R-454B
215682658 | 4.67 | No | No | COMFORTMAKER | HRCU-A-CB (Split System: Heat Pump with Remote Outdoor Unit-Air-Source) | Centrally-Ducted | C5H0V60*K*AAA* | EA*5X61M24A*+WALLCON | *96CTN0802120B* | 56000 | 18.5 | 9 | 9 | 60000 | 42000 | 70% | 2.02 | 51500 | R-454B
215682659 | 4.67 | No | No | DAY & NIGHT | HRCU-A-CB (Split System: Heat Pump with Remote Outdoor Unit-Air-Source) | Centrally-Ducted | C5H0V60*K*AAA* | EA*5X61M24A*+WALLCON | *96CTN0802120B* | 56000 | 18.5 | 9 | 9 | 60000 | 42000 | 70% | 2.02 | 51500 | R-454B
215682660 | 4.67 | No | No | KEEPRITE | HRCU-A-CB (Split System: Heat Pump with Remote Outdoor Unit-Air-Source) | Centrally-Ducted | C5H0V60*K*AAA* | EA*5X61M24A*+WALLCON | *96CTN0802120B* | 56000 | 18.5 | 9 | 9 | 60000 | 42000 | 70% | 2.02 | 51500 | R-454B
215682661 | 4.67 | No | No | KENMORE | HRCU-A-CB (Split System: Heat Pump with Remote Outdoor Unit-Air-Source) | Centrally-Ducted | (C,H,T)5H0V60*K*AAA* | EA*5X61M24A*+WALLCON | *96CTN0802120B* | 56000 | 18.5 | 9 | 9 | 60000 | 42000 | 70% | 2.02 | 51500 | R-454B
215682662 | 4.67 | No | No | TEMPSTAR | HRCU-A-CB (Split System: Heat Pump with Remote Outdoor Unit-Air-Source) | Centrally-Ducted | T5H0V60*K*AAA* | EA*5X61M24A*+WALLCON | *96CTN0802120B* | 56000 | 18.5 | 9 | 9 | 60000 | 42000 | 70% | 2.02 | 51500 | R-454B
215682683 | 4.67 | No | No | CARRIER | HRCU-A-CB (Split System: Heat Pump with Remote Outdoor Unit-Air-Source) | Centrally-Ducted | 27VNA060A*030* | CAA**6124AM*+UI | 59TN7A080C21**20 | 56000 | 18.5 | 9 | 9 | 60000 | 42000 | 70% | 2.02 | 51500 | R-454B
215682684 | 4.67 | No | No | BRYANT HEATING AND COOLING SYSTEMS | HRCU-A-CB (Split System: Heat Pump with Remote Outdoor Unit-Air-Source) | Centrally-Ducted | 290VAN060**AA* | CAA**6124AM*+UI | 987TA60080C21*** | 56000 | 18.5 | 9 | 9 | 60000 | 42000 | 70% | 2.02 | 51500 | R-454B
215682685 | 4.67 | No | No | HEIL | HRCU-A-CB (Split System: Heat Pump with Remote Outdoor Unit-Air-Source) | Centrally-Ducted | H5H0V60*K*AAA* | EA*5X61M24A*+WALLCON | *97CTN0802120A* | 56000 | 18.5 | 9 | 9 | 60000 | 42000 | 70% | 2.02 | 51500 | R-454B
215682686 | 4.67 | No | No | AIRQUEST | HRCU-A-CB (Split System: Heat Pump with Remote Outdoor Unit-Air-Source) | Centrally-Ducted | H5H0V60*K*AAA* | EA*5X61M24A*+WALLCON | *97CTN0802120A* | 56000 | 18.5 | 9 | 9 | 60000 | 42000 | 70% | 2.02 | 51500 | R-454B
215682687 | 4.67 | No | No | ARCOAIRE | HRCU-A-CB (Split System: Heat Pump with Remote Outdoor Unit-Air-Source) | Centrally-Ducted | H5H0V60*K*AAA* | EA*5X61M24A*+WALLCON | *97CTN0802120A* | 56000 | 18.5 | 9 | 9 | 60000 | 42000 | 70% | 2.02 | 51500 | R-454B
215682688 | 4.67 | No | No | COMFORTMAKER | HRCU-A-CB (Split System: Heat Pump with Remote Outdoor Unit-Air-Source) | Centrally-Ducted | C5H0V60*K*AAA* | EA*5X61M24A*+WALLCON | *97CTN0802120A* | 56000 | 18.5 | 9 | 9 | 60000 | 42000 | 70% | 2.02 | 51500 | R-454B
215682689 | 4.67 | No | No | DAY & NIGHT | HRCU-A-CB (Split System: Heat Pump with Remote Outdoor Unit-Air-Source) | Centrally-Ducted | C5H0V60*K*AAA* | EA*5X61M24A*+WALLCON | *97CTN0802120A* | 56000 | 18.5 | 9 | 9 | 60000 | 42000 | 70% | 2.02 | 51500 | R-454B
215682690 | 4.67 | No | No | KEEPRITE | HRCU-A-CB (Split System: Heat Pump with Remote Outdoor Unit-Air-Source) | Centrally-Ducted | C5H0V60*K*AAA* | EA*5X61M24A*+WALLCON | *97CTN0802120A* | 56000 | 18.5 | 9 | 9 | 60000 | 42000 | 70% | 2.02 | 51500 | R-454B
215682691 | 4.67 | No | No | KENMORE | HRCU-A-CB (Split System: Heat Pump with Remote Outdoor Unit-Air-Source) | Centrally-Ducted | (C,H,T)5H0V60*K*AAA* | EA*5X61M24A*+WALLCON | *97CTN0802120A* | 56000 | 18.5 | 9 | 9 | 60000 | 42000 | 70% | 2.02 | 51500 | R-454B
215682692 | 4.67 | No | No | TEMPSTAR | HRCU-A-CB (Split System: Heat Pump with Remote Outdoor Unit-Air-Source) | Centrally-Ducted | T5H0V60*K*AAA* | EA*5X61M24A*+WALLCON | *97CTN0802120A* | 56000 | 18.5 | 9 | 9 | 60000 | 42000 | 70% | 2.02 | 51500 | R-454B
215682693 | 4.67 | No | No | CARRIER | HRCU-A-CB (Split System: Heat Pump with Remote Outdoor Unit-Air-Source) | Centrally-Ducted | 27VNA060A*030* | CAA**6124AM*+UI | 59TN7A100C21**22 | 56000 | 18.5 | 9 | 9 | 60000 | 42000 | 70% | 2.02 | 51500 | R-454B
215682694 | 4.67 | No | No | BRYANT HEATING AND COOLING SYSTEMS | HRCU-A-CB (Split System: Heat Pump with Remote Outdoor Unit-Air-Source) | Centrally-Ducted | 290VAN060**AA* | CAA**6124AM*+UI | 987TA66100C21*** | 56000 | 18.5 | 9 | 9 | 60000 | 42000 | 70% | 2.02 | 51500 | R-454B
215682695 | 4.67 | No | No | HEIL | HRCU-A-CB (Split System: Heat Pump with Remote Outdoor Unit-Air-Source) | Centrally-Ducted | H5H0V60*K*AAA* | EA*5X61M24A*+WALLCON | *97CTN1002122A* | 56000 | 18.5 | 9 | 9 | 60000 | 42000 | 70% | 2.02 | 51500 | R-454B
215682696 | 4.67 | No | No | AIRQUEST | HRCU-A-CB (Split System: Heat Pump with Remote Outdoor Unit-Air-Source) | Centrally-Ducted | H5H0V60*K*AAA* | EA*5X61M24A*+WALLCON | *97CTN1002122A* | 56000 | 18.5 | 9 | 9 | 60000 | 42000 | 70% | 2.02 | 51500 | R-454B
215682697 | 4.67 | No | No | ARCOAIRE | HRCU-A-CB (Split System: Heat Pump with Remote Outdoor Unit-Air-Source) | Centrally-Ducted | H5H0V60*K*AAA* | EA*5X61M24A*+WALLCON | *97CTN1002122A* | 56000 | 18.5 | 9 | 9 | 60000 | 42000 | 70% | 2.02 | 51500 | R-454B
215682698 | 4.67 | No | No | COMFORTMAKER | HRCU-A-CB (Split System: Heat Pump with Remote Outdoor Unit-Air-Source) | Centrally-Ducted | C5H0V60*K*AAA* | EA*5X61M24A*+WALLCON | *97CTN1002122A* | 56000 | 18.5 | 9 | 9 | 60000 | 42000 | 70% | 2.02 | 51500 | R-454B
215682699 | 4.67 | No | No | DAY & NIGHT | HRCU-A-CB (Split System: Heat Pump with Remote Outdoor Unit-Air-Source) | Centrally-Ducted | C5H0V60*K*AAA* | EA*5X61M24A*+WALLCON | *97CTN1002122A* | 56000 | 18.5 | 9 | 9 | 60000 | 42000 | 70% | 2.02 | 51500 | R-454B
215682700 | 4.67 | No | No | KEEPRITE | HRCU-A-CB (Split System: Heat Pump with Remote Outdoor Unit-Air-Source) | Centrally-Ducted | C5H0V60*K*AAA* | EA*5X61M24A*+WALLCON | *97CTN1002122A* | 56000 | 18.5 | 9 | 9 | 60000 | 42000 | 70% | 2.02 | 51500 | R-454B
215682701 | 4.67 | No | No | KENMORE | HRCU-A-CB (Split System: Heat Pump with Remote Outdoor Unit-Air-Source) | Centrally-Ducted | (C,H,T)5H0V60*K*AAA* | EA*5X61M24A*+WALLCON | *97CTN1002122A* | 56000 | 18.5 | 9 | 9 | 60000 | 42000 | 70% | 2.02 | 51500 | R-454B
215682702 | 4.67 | No | No | TEMPSTAR | HRCU-A-CB (Split System: Heat Pump with Remote Outdoor Unit-Air-Source) | Centrally-Ducted | T5H0V60*K*AAA* | EA*5X61M24A*+WALLCON | *97CTN1002122A* | 56000 | 18.5 | 9 | 9 | 60000 | 42000 | 70% | 2.02 | 51500 | R-454B
215682713 | 4.63 | No | No | CARRIER | HRCU-A-CB (Split System: Heat Pump with Remote Outdoor Unit-Air-Source) | Centrally-Ducted | 27VNA060A*030* | CSAH*6012AM*+UI | 59TN6C080C21**20 | 55500 | 17 | 8.5 | 8.5 | 60000 | 42000 | 70% | 1.9 | 51500 | R-454B
215682714 | 4.63 | No | No | BRYANT HEATING AND COOLING SYSTEMS | HRCU-A-CB (Split System: Heat Pump with Remote Outdoor Unit-Air-Source) | Centrally-Ducted | 290VAN060**AA* | CSAH*6012AM*+UI | 986TD60080C21*** | 55500 | 17 | 8.5 | 8.5 | 60000 | 42000 | 70% | 1.9 | 51500 | R-454B
215682715 | 4.63 | No | No | HEIL | HRCU-A-CB (Split System: Heat Pump with Remote Outdoor Unit-Air-Source) | Centrally-Ducted | H5H0V60*K*AAA* | ESH5X60M12A*+WALLCON | *96CTN0802120B* | 55500 | 17 | 8.5 | 8.5 | 60000 | 42000 | 70% | 1.9 | 51500 | R-454B
215682716 | 4.63 | No | No | AIRQUEST | HRCU-A-CB (Split System: Heat Pump with Remote Outdoor Unit-Air-Source) | Centrally-Ducted | H5H0V60*K*AAA* | ESH5X60M12A*+WALLCON | *96CTN0802120B* | 55500 | 17 | 8.5 | 8.5 | 60000 | 42000 | 70% | 1.9 | 51500 | R-454B
215682717 | 4.63 | No | No | ARCOAIRE | HRCU-A-CB (Split System: Heat Pump with Remote Outdoor Unit-Air-Source) | Centrally-Ducted | H5H0V60*K*AAA* | ESH5X60M12A*+WALLCON | *96CTN0802120B* | 55500 | 17 | 8.5 | 8.5 | 60000 | 42000 | 70% | 1.9 | 51500 | R-454B
215682718 | 4.63 | No | No | COMFORTMAKER | HRCU-A-CB (Split System: Heat Pump with Remote Outdoor Unit-Air-Source) | Centrally-Ducted | C5H0V60*K*AAA* | ESH5X60M12A*+WALLCON | *96CTN0802120B* | 55500 | 17 | 8.5 | 8.5 | 60000 | 42000 | 70% | 1.9 | 51500 | R-454B
215682719 | 4.63 | No | No | DAY & NIGHT | HRCU-A-CB (Split System: Heat Pump with Remote Outdoor Unit-Air-Source) | Centrally-Ducted | C5H0V60*K*AAA* | ESH5X60M12A*+WALLCON | *96CTN0802120B* | 55500 | 17 | 8.5 | 8.5 | 60000 | 42000 | 70% | 1.9 | 51500 | R-454B
215682720 | 4.63 | No | No | KEEPRITE | HRCU-A-CB (Split System: Heat Pump with Remote Outdoor Unit-Air-Source) | Centrally-Ducted | C5H0V60*K*AAA* | ESH5X60M12A*+WALLCON | *96CTN0802120B* | 55500 | 17 | 8.5 | 8.5 | 60000 | 42000 | 70% | 1.9 | 51500 | R-454B
215682721 | 4.63 | No | No | KENMORE | HRCU-A-CB (Split System: Heat Pump with Remote Outdoor Unit-Air-Source) | Centrally-Ducted | (C,H,T)5H0V60*K*AAA* | ESH5X60M12A*+WALLCON | *96CTN0802120B* | 55500 | 17 | 8.5 | 8.5 | 60000 | 42000 | 70% | 1.9 | 51500 | R-454B
215682722 | 4.63 | No | No | TEMPSTAR | HRCU-A-CB (Split System: Heat Pump with Remote Outdoor Unit-Air-Source) | Centrally-Ducted | T5H0V60*K*AAA* | ESH5X60M12A*+WALLCON | *96CTN0802120B* | 55500 | 17 | 8.5 | 8.5 | 60000 | 42000 | 70% | 1.9 | 51500 | R-454B
215682733 | 4.54 | No | No | CARRIER | HRCU-A-CB (Split System: Heat Pump with Remote Outdoor Unit-Air-Source) | Centrally-Ducted | 27VNA060A*030* | CSAH*6012AM*+UI | 58CU*B060C17**16 | 54500 | 17 | 9 | 8.5 | 58500 | 41000 | 70.09% | 1.92 | 50500 | R-454B
215682734 | 4.54 | No | No | BRYANT HEATING AND COOLING SYSTEMS | HRCU-A-CB (Split System: Heat Pump with Remote Outdoor Unit-Air-Source) | Centrally-Ducted | 290VAN060**AA* | CSAH*6012AM*+UI | 83*CB48060C17*** | 54500 | 17 | 9 | 8.5 | 58500 | 41000 | 70.09% | 1.92 | 50500 | R-454B
215682735 | 4.54 | No | No | HEIL | HRCU-A-CB (Split System: Heat Pump with Remote Outdoor Unit-Air-Source) | Centrally-Ducted | H5H0V60*K*AAA* | ESH5X60M12A*+WALLCON | *80CSU0601716B* | 54500 | 17 | 9 | 8.5 | 58500 | 41000 | 70.09% | 1.92 | 50500 | R-454B
215682736 | 4.54 | No | No | AIRQUEST | HRCU-A-CB (Split System: Heat Pump with Remote Outdoor Unit-Air-Source) | Centrally-Ducted | H5H0V60*K*AAA* | ESH5X60M12A*+WALLCON | *80CSU0601716B* | 54500 | 17 | 9 | 8.5 | 58500 | 41000 | 70.09% | 1.92 | 50500 | R-454B
215682737 | 4.54 | No | No | ARCOAIRE | HRCU-A-CB (Split System: Heat Pump with Remote Outdoor Unit-Air-Source) | Centrally-Ducted | H5H0V60*K*AAA* | ESH5X60M12A*+WALLCON | *80CSU0601716B* | 54500 | 17 | 9 | 8.5 | 58500 | 41000 | 70.09% | 1.92 | 50500 | R-454B
215682738 | 4.54 | No | No | COMFORTMAKER | HRCU-A-CB (Split System: Heat Pump with Remote Outdoor Unit-Air-Source) | Centrally-Ducted | C5H0V60*K*AAA* | ESH5X60M12A*+WALLCON | *80CSU0601716B* | 54500 | 17 | 9 | 8.5 | 58500 | 41000 | 70.09% | 1.92 | 50500 | R-454B
215682739 | 4.54 | No | No | DAY & NIGHT | HRCU-A-CB (Split System: Heat Pump with Remote Outdoor Unit-Air-Source) | Centrally-Ducted | C5H0V60*K*AAA* | ESH5X60M12A*+WALLCON | *80CSU0601716B* | 54500 | 17 | 9 | 8.5 | 58500 | 41000 | 70.09% | 1.92 | 50500 | R-454B
215682740 | 4.54 | No | No | KEEPRITE | HRCU-A-CB (Split System: Heat Pump with Remote Outdoor Unit-Air-Source) | Centrally-Ducted | C5H0V60*K*AAA* | ESH5X60M12A*+WALLCON | *80CSU0601716B* | 54500 | 17 | 9 | 8.5 | 58500 | 41000 | 70.09% | 1.92 | 50500 | R-454B
215682741 | 4.54 | No | No | KENMORE | HRCU-A-CB (Split System: Heat Pump with Remote Outdoor Unit-Air-Source) | Centrally-Ducted | (C,H,T)5H0V60*K*AAA* | ESH5X60M12A*+WALLCON | *80CSU0601716B* | 54500 | 17 | 9 | 8.5 | 58500 | 41000 | 70.09% | 1.92 | 50500 | R-454B
215682742 | 4.54 | No | No | TEMPSTAR | HRCU-A-CB (Split System: Heat Pump with Remote Outdoor Unit-Air-Source) | Centrally-Ducted | T5H0V60*K*AAA* | ESH5X60M12A*+WALLCON | *80CSU0601716B* | 54500 | 17 | 9 | 8.5 | 58500 | 41000 | 70.09% | 1.92 | 50500 | R-454B
215682763 | 4.63 | No | No | CARRIER | HRCU-A-CB (Split System: Heat Pump with Remote Outdoor Unit-Air-Source) | Centrally-Ducted | 27VNA060A*030* | CSAH*6012AM*+UI | 59TN7A080C21**20 | 55500 | 17 | 8.5 | 8.5 | 60000 | 42000 | 70% | 1.9 | 51500 | R-454B
215682764 | 4.63 | No | No | BRYANT HEATING AND COOLING SYSTEMS | HRCU-A-CB (Split System: Heat Pump with Remote Outdoor Unit-Air-Source) | Centrally-Ducted | 290VAN060**AA* | CSAH*6012AM*+UI | 987TA60080C21*** | 55500 | 17 | 8.5 | 8.5 | 60000 | 42000 | 70% | 1.9 | 51500 | R-454B
215682765 | 4.63 | No | No | HEIL | HRCU-A-CB (Split System: Heat Pump with Remote Outdoor Unit-Air-Source) | Centrally-Ducted | H5H0V60*K*AAA* | ESH5X60M12A*+WALLCON | *97CTN0802120A* | 55500 | 17 | 8.5 | 8.5 | 60000 | 42000 | 70% | 1.9 | 51500 | R-454B
215682766 | 4.63 | No | No | AIRQUEST | HRCU-A-CB (Split System: Heat Pump with Remote Outdoor Unit-Air-Source) | Centrally-Ducted | H5H0V60*K*AAA* | ESH5X60M12A*+WALLCON | *97CTN0802120A* | 55500 | 17 | 8.5 | 8.5 | 60000 | 42000 | 70% | 1.9 | 51500 | R-454B
215682767 | 4.63 | No | No | ARCOAIRE | HRCU-A-CB (Split System: Heat Pump with Remote Outdoor Unit-Air-Source) | Centrally-Ducted | H5H0V60*K*AAA* | ESH5X60M12A*+WALLCON | *97CTN0802120A* | 55500 | 17 | 8.5 | 8.5 | 60000 | 42000 | 70% | 1.9 | 51500 | R-454B
215682768 | 4.63 | No | No | COMFORTMAKER | HRCU-A-CB (Split System: Heat Pump with Remote Outdoor Unit-Air-Source) | Centrally-Ducted | C5H0V60*K*AAA* | ESH5X60M12A*+WALLCON | *97CTN0802120A* | 55500 | 17 | 8.5 | 8.5 | 60000 | 42000 | 70% | 1.9 | 51500 | R-454B
215682769 | 4.63 | No | No | DAY & NIGHT | HRCU-A-CB (Split System: Heat Pump with Remote Outdoor Unit-Air-Source) | Centrally-Ducted | C5H0V60*K*AAA* | ESH5X60M12A*+WALLCON | *97CTN0802120A* | 55500 | 17 | 8.5 | 8.5 | 60000 | 42000 | 70% | 1.9 | 51500 | R-454B
215682770 | 4.63 | No | No | KEEPRITE | HRCU-A-CB (Split System: Heat Pump with Remote Outdoor Unit-Air-Source) | Centrally-Ducted | C5H0V60*K*AAA* | ESH5X60M12A*+WALLCON | *97CTN0802120A* | 55500 | 17 | 8.5 | 8.5 | 60000 | 42000 | 70% | 1.9 | 51500 | R-454B
215682771 | 4.63 | No | No | KENMORE | HRCU-A-CB (Split System: Heat Pump with Remote Outdoor Unit-Air-Source) | Centrally-Ducted | (C,H,T)5H0V60*K*AAA* | ESH5X60M12A*+WALLCON | *97CTN0802120A* | 55500 | 17 | 8.5 | 8.5 | 60000 | 42000 | 70% | 1.9 | 51500 | R-454B
215682772 | 4.63 | No | No | TEMPSTAR | HRCU-A-CB (Split System: Heat Pump with Remote Outdoor Unit-Air-Source) | Centrally-Ducted | T5H0V60*K*AAA* | ESH5X60M12A*+WALLCON | *97CTN0802120A* | 55500 | 17 | 8.5 | 8.5 | 60000 | 42000 | 70% | 1.9 | 51500 | R-454B
215682773 | 4.63 | No | No | CARRIER | HRCU-A-CB (Split System: Heat Pump with Remote Outdoor Unit-Air-Source) | Centrally-Ducted | 27VNA060A*030* | CSAH*6012AM*+UI | 59TN7A100C21**22 | 55500 | 17 | 9 | 8.5 | 60000 | 42000 | 70% | 1.9 | 51500 | R-454B
215682774 | 4.63 | No | No | BRYANT HEATING AND COOLING SYSTEMS | HRCU-A-CB (Split System: Heat Pump with Remote Outdoor Unit-Air-Source) | Centrally-Ducted | 290VAN060**AA* | CSAH*6012AM*+UI | 987TA66100C21*** | 55500 | 17 | 9 | 8.5 | 60000 | 42000 | 70% | 1.9 | 51500 | R-454B
215682775 | 4.63 | No | No | HEIL | HRCU-A-CB (Split System: Heat Pump with Remote Outdoor Unit-Air-Source) | Centrally-Ducted | H5H0V60*K*AAA* | ESH5X60M12A*+WALLCON | *97CTN1002122A* | 55500 | 17 | 9 | 8.5 | 60000 | 42000 | 70% | 1.9 | 51500 | R-454B
215682776 | 4.63 | No | No | AIRQUEST | HRCU-A-CB (Split System: Heat Pump with Remote Outdoor Unit-Air-Source) | Centrally-Ducted | H5H0V60*K*AAA* | ESH5X60M12A*+WALLCON | *97CTN1002122A* | 55500 | 17 | 9 | 8.5 | 60000 | 42000 | 70% | 1.9 | 51500 | R-454B
215682777 | 4.63 | No | No | ARCOAIRE | HRCU-A-CB (Split System: Heat Pump with Remote Outdoor Unit-Air-Source) | Centrally-Ducted | H5H0V60*K*AAA* | ESH5X60M12A*+WALLCON | *97CTN1002122A* | 55500 | 17 | 9 | 8.5 | 60000 | 42000 | 70% | 1.9 | 51500 | R-454B
215682778 | 4.63 | No | No | COMFORTMAKER | HRCU-A-CB (Split System: Heat Pump with Remote Outdoor Unit-Air-Source) | Centrally-Ducted | C5H0V60*K*AAA* | ESH5X60M12A*+WALLCON | *97CTN1002122A* | 55500 | 17 | 9 | 8.5 | 60000 | 42000 | 70% | 1.9 | 51500 | R-454B
215682779 | 4.63 | No | No | DAY & NIGHT | HRCU-A-CB (Split System: Heat Pump with Remote Outdoor Unit-Air-Source) | Centrally-Ducted | C5H0V60*K*AAA* | ESH5X60M12A*+WALLCON | *97CTN1002122A* | 55500 | 17 | 9 | 8.5 | 60000 | 42000 | 70% | 1.9 | 51500 | R-454B
215682780 | 4.63 | No | No | KEEPRITE | HRCU-A-CB (Split System: Heat Pump with Remote Outdoor Unit-Air-Source) | Centrally-Ducted | C5H0V60*K*AAA* | ESH5X60M12A*+WALLCON | *97CTN1002122A* | 55500 | 17 | 9 | 8.5 | 60000 | 42000 | 70% | 1.9 | 51500 | R-454B
215682781 | 4.63 | No | No | KENMORE | HRCU-A-CB (Split System: Heat Pump with Remote Outdoor Unit-Air-Source) | Centrally-Ducted | (C,H,T)5H0V60*K*AAA* | ESH5X60M12A*+WALLCON | *97CTN1002122A* | 55500 | 17 | 9 | 8.5 | 60000 | 42000 | 70% | 1.9 | 51500 | R-454B
215682782 | 4.63 | No | No | TEMPSTAR | HRCU-A-CB (Split System: Heat Pump with Remote Outdoor Unit-Air-Source) | Centrally-Ducted | T5H0V60*K*AAA* | ESH5X60M12A*+WALLCON | *97CTN1002122A* | 55500 | 17 | 9 | 8.5 | 60000 | 42000 | 70% | 1.9 | 51500 | R-454B
215682793 | 4.71 | No | No | CARRIER | HRCU-A-CB (Split System: Heat Pump with Remote Outdoor Unit-Air-Source) | Centrally-Ducted | 27VNA060A*030* | CVAMA6021XMA*+UI | 59TN6C080C21**20 | 56500 | 18 | 9 | 9 | 64000 | 45000 | 70.31% | 2.06 | 56000 | R-454B
215682794 | 4.71 | No | No | BRYANT HEATING AND COOLING SYSTEMS | HRCU-A-CB (Split System: Heat Pump with Remote Outdoor Unit-Air-Source) | Centrally-Ducted | 290VAN060**AA* | CVAMA6021XMA*+UI | 986TD60080C21*** | 56500 | 18 | 9 | 9 | 64000 | 45000 | 70.31% | 2.06 | 56000 | R-454B
215682795 | 4.71 | No | No | HEIL | HRCU-A-CB (Split System: Heat Pump with Remote Outdoor Unit-Air-Source) | Centrally-Ducted | H5H0V60*K*AAA* | EVM5X60M21A*+WALLCON | *96CTN0802120B* | 56500 | 18 | 9 | 9 | 64000 | 45000 | 70.31% | 2.06 | 56000 | R-454B
215682796 | 4.71 | No | No | AIRQUEST | HRCU-A-CB (Split System: Heat Pump with Remote Outdoor Unit-Air-Source) | Centrally-Ducted | H5H0V60*K*AAA* | EVM5X60M21A*+WALLCON | *96CTN0802120B* | 56500 | 18 | 9 | 9 | 64000 | 45000 | 70.31% | 2.06 | 56000 | R-454B
215682797 | 4.71 | No | No | ARCOAIRE | HRCU-A-CB (Split System: Heat Pump with Remote Outdoor Unit-Air-Source) | Centrally-Ducted | H5H0V60*K*AAA* | EVM5X60M21A*+WALLCON | *96CTN0802120B* | 56500 | 18 | 9 | 9 | 64000 | 45000 | 70.31% | 2.06 | 56000 | R-454B
215682798 | 4.71 | No | No | COMFORTMAKER | HRCU-A-CB (Split System: Heat Pump with Remote Outdoor Unit-Air-Source) | Centrally-Ducted | C5H0V60*K*AAA* | EVM5X60M21A*+WALLCON | *96CTN0802120B* | 56500 | 18 | 9 | 9 | 64000 | 45000 | 70.31% | 2.06 | 56000 | R-454B
215682799 | 4.71 | No | No | DAY & NIGHT | HRCU-A-CB (Split System: Heat Pump with Remote Outdoor Unit-Air-Source) | Centrally-Ducted | C5H0V60*K*AAA* | EVM5X60M21A*+WALLCON | *96CTN0802120B* | 56500 | 18 | 9 | 9 | 64000 | 45000 | 70.31% | 2.06 | 56000 | R-454B
215682800 | 4.71 | No | No | KEEPRITE | HRCU-A-CB (Split System: Heat Pump with Remote Outdoor Unit-Air-Source) | Centrally-Ducted | C5H0V60*K*AAA* | EVM5X60M21A*+WALLCON | *96CTN0802120B* | 56500 | 18 | 9 | 9 | 64000 | 45000 | 70.31% | 2.06 | 56000 | R-454B
215682801 | 4.71 | No | No | KENMORE | HRCU-A-CB (Split System: Heat Pump with Remote Outdoor Unit-Air-Source) | Centrally-Ducted | (C,H,T)5H0V60*K*AAA* | EVM5X60M21A*+WALLCON | *96CTN0802120B* | 56500 | 18 | 9 | 9 | 64000 | 45000 | 70.31% | 2.06 | 56000 | R-454B
215682802 | 4.71 | No | No | TEMPSTAR | HRCU-A-CB (Split System: Heat Pump with Remote Outdoor Unit-Air-Source) | Centrally-Ducted | T5H0V60*K*AAA* | EVM5X60M21A*+WALLCON | *96CTN0802120B* | 56500 | 18 | 9 | 9 | 64000 | 45000 | 70.31% | 2.06 | 56000 | R-454B
215682803 | 4.67 | No | No | CARRIER | HRCU-A-CB (Split System: Heat Pump with Remote Outdoor Unit-Air-Source) | Centrally-Ducted | 27VNA060A*030* | CVAMA6021XMA*+UI | 58CU*B040C17**12 | 56000 | 18 | 9.5 | 8.5 | 60500 | 43500 | 71.9% | 2.12 | 54000 | R-454B
215682804 | 4.67 | No | No | BRYANT HEATING AND COOLING SYSTEMS | HRCU-A-CB (Split System: Heat Pump with Remote Outdoor Unit-Air-Source) | Centrally-Ducted | 290VAN060**AA* | CVAMA6021XMA*+UI | 83*CB36040C17*** | 56000 | 18 | 9.5 | 8.5 | 60500 | 43500 | 71.9% | 2.12 | 54000 | R-454B
215682805 | 4.67 | No | No | HEIL | HRCU-A-CB (Split System: Heat Pump with Remote Outdoor Unit-Air-Source) | Centrally-Ducted | H5H0V60*K*AAA* | EVM5X60M21A*+WALLCON | *80CSU0401712B* | 56000 | 18 | 9.5 | 8.5 | 60500 | 43500 | 71.9% | 2.12 | 54000 | R-454B
215682806 | 4.67 | No | No | AIRQUEST | HRCU-A-CB (Split System: Heat Pump with Remote Outdoor Unit-Air-Source) | Centrally-Ducted | H5H0V60*K*AAA* | EVM5X60M21A*+WALLCON | *80CSU0401712B* | 56000 | 18 | 9.5 | 8.5 | 60500 | 43500 | 71.9% | 2.12 | 54000 | R-454B
215682807 | 4.67 | No | No | ARCOAIRE | HRCU-A-CB (Split System: Heat Pump with Remote Outdoor Unit-Air-Source) | Centrally-Ducted | H5H0V60*K*AAA* | EVM5X60M21A*+WALLCON | *80CSU0401712B* | 56000 | 18 | 9.5 | 8.5 | 60500 | 43500 | 71.9% | 2.12 | 54000 | R-454B
215682808 | 4.67 | No | No | COMFORTMAKER | HRCU-A-CB (Split System: Heat Pump with Remote Outdoor Unit-Air-Source) | Centrally-Ducted | C5H0V60*K*AAA* | EVM5X60M21A*+WALLCON | *80CSU0401712B* | 56000 | 18 | 9.5 | 8.5 | 60500 | 43500 | 71.9% | 2.12 | 54000 | R-454B
215682809 | 4.67 | No | No | DAY & NIGHT | HRCU-A-CB (Split System: Heat Pump with Remote Outdoor Unit-Air-Source) | Centrally-Ducted | C5H0V60*K*AAA* | EVM5X60M21A*+WALLCON | *80CSU0401712B* | 56000 | 18 | 9.5 | 8.5 | 60500 | 43500 | 71.9% | 2.12 | 54000 | R-454B
215682810 | 4.67 | No | No | KEEPRITE | HRCU-A-CB (Split System: Heat Pump with Remote Outdoor Unit-Air-Source) | Centrally-Ducted | C5H0V60*K*AAA* | EVM5X60M21A*+WALLCON | *80CSU0401712B* | 56000 | 18 | 9.5 | 8.5 | 60500 | 43500 | 71.9% | 2.12 | 54000 | R-454B
215682811 | 4.67 | No | No | KENMORE | HRCU-A-CB (Split System: Heat Pump with Remote Outdoor Unit-Air-Source) | Centrally-Ducted | (C,H,T)5H0V60*K*AAA* | EVM5X60M21A*+WALLCON | *80CSU0401712B* | 56000 | 18 | 9.5 | 8.5 | 60500 | 43500 | 71.9% | 2.12 | 54000 | R-454B
215682812 | 4.67 | No | No | TEMPSTAR | HRCU-A-CB (Split System: Heat Pump with Remote Outdoor Unit-Air-Source) | Centrally-Ducted | T5H0V60*K*AAA* | EVM5X60M21A*+WALLCON | *80CSU0401712B* | 56000 | 18 | 9.5 | 8.5 | 60500 | 43500 | 71.9% | 2.12 | 54000 | R-454B
215682813 | 4.67 | No | No | CARRIER | HRCU-A-CB (Split System: Heat Pump with Remote Outdoor Unit-Air-Source) | Centrally-Ducted | 27VNA060A*030* | CVAMA6021XMA*+UI | 58CU*B060C17**16 | 56000 | 18 | 9.5 | 8.5 | 60000 | 43000 | 71.67% | 2.12 | 54000 | R-454B
215682814 | 4.67 | No | No | BRYANT HEATING AND COOLING SYSTEMS | HRCU-A-CB (Split System: Heat Pump with Remote Outdoor Unit-Air-Source) | Centrally-Ducted | 290VAN060**AA* | CVAMA6021XMA*+UI | 83*CB48060C17*** | 56000 | 18 | 9.5 | 8.5 | 60000 | 43000 | 71.67% | 2.12 | 54000 | R-454B
215682815 | 4.67 | No | No | HEIL | HRCU-A-CB (Split System: Heat Pump with Remote Outdoor Unit-Air-Source) | Centrally-Ducted | H5H0V60*K*AAA* | EVM5X60M21A*+WALLCON | *80CSU0601716B* | 56000 | 18 | 9.5 | 8.5 | 60000 | 43000 | 71.67% | 2.12 | 54000 | R-454B
215682816 | 4.67 | No | No | AIRQUEST | HRCU-A-CB (Split System: Heat Pump with Remote Outdoor Unit-Air-Source) | Centrally-Ducted | H5H0V60*K*AAA* | EVM5X60M21A*+WALLCON | *80CSU0601716B* | 56000 | 18 | 9.5 | 8.5 | 60000 | 43000 | 71.67% | 2.12 | 54000 | R-454B
215682817 | 4.67 | No | No | ARCOAIRE | HRCU-A-CB (Split System: Heat Pump with Remote Outdoor Unit-Air-Source) | Centrally-Ducted | H5H0V60*K*AAA* | EVM5X60M21A*+WALLCON | *80CSU0601716B* | 56000 | 18 | 9.5 | 8.5 | 60000 | 43000 | 71.67% | 2.12 | 54000 | R-454B
215682818 | 4.67 | No | No | COMFORTMAKER | HRCU-A-CB (Split System: Heat Pump with Remote Outdoor Unit-Air-Source) | Centrally-Ducted | C5H0V60*K*AAA* | EVM5X60M21A*+WALLCON | *80CSU0601716B* | 56000 | 18 | 9.5 | 8.5 | 60000 | 43000 | 71.67% | 2.12 | 54000 | R-454B
215682819 | 4.67 | No | No | DAY & NIGHT | HRCU-A-CB (Split System: Heat Pump with Remote Outdoor Unit-Air-Source) | Centrally-Ducted | C5H0V60*K*AAA* | EVM5X60M21A*+WALLCON | *80CSU0601716B* | 56000 | 18 | 9.5 | 8.5 | 60000 | 43000 | 71.67% | 2.12 | 54000 | R-454B
215682820 | 4.67 | No | No | KEEPRITE | HRCU-A-CB (Split System: Heat Pump with Remote Outdoor Unit-Air-Source) | Centrally-Ducted | C5H0V60*K*AAA* | EVM5X60M21A*+WALLCON | *80CSU0601716B* | 56000 | 18 | 9.5 | 8.5 | 60000 | 43000 | 71.67% | 2.12 | 54000 | R-454B
215682821 | 4.67 | No | No | KENMORE | HRCU-A-CB (Split System: Heat Pump with Remote Outdoor Unit-Air-Source) | Centrally-Ducted | (C,H,T)5H0V60*K*AAA* | EVM5X60M21A*+WALLCON | *80CSU0601716B* | 56000 | 18 | 9.5 | 8.5 | 60000 | 43000 | 71.67% | 2.12 | 54000 | R-454B
215682822 | 4.67 | No | No | TEMPSTAR | HRCU-A-CB (Split System: Heat Pump with Remote Outdoor Unit-Air-Source) | Centrally-Ducted | T5H0V60*K*AAA* | EVM5X60M21A*+WALLCON | *80CSU0601716B* | 56000 | 18 | 9.5 | 8.5 | 60000 | 43000 | 71.67% | 2.12 | 54000 | R-454B
215682833 | 4.75 | No | No | CARRIER | HRCU-A-CB (Split System: Heat Pump with Remote Outdoor Unit-Air-Source) | Centrally-Ducted | 27VNA060A*030* | CVAMA6021XMA*+UI | 58CU*B100C21**20 | 57000 | 18 | 9 | 9 | 63500 | 44500 | 70.08% | 2.08 | 56000 | R-454B
215682834 | 4.75 | No | No | BRYANT HEATING AND COOLING SYSTEMS | HRCU-A-CB (Split System: Heat Pump with Remote Outdoor Unit-Air-Source) | Centrally-Ducted | 290VAN060**AA* | CVAMA6021XMA*+UI | 83*CB60100C21*** | 57000 | 18 | 9 | 9 | 63500 | 44500 | 70.08% | 2.08 | 56000 | R-454B
215682835 | 4.75 | No | No | HEIL | HRCU-A-CB (Split System: Heat Pump with Remote Outdoor Unit-Air-Source) | Centrally-Ducted | H5H0V60*K*AAA* | EVM5X60M21A*+WALLCON | *80CSU1002120B* | 57000 | 18 | 9 | 9 | 63500 | 44500 | 70.08% | 2.08 | 56000 | R-454B
215682836 | 4.75 | No | No | AIRQUEST | HRCU-A-CB (Split System: Heat Pump with Remote Outdoor Unit-Air-Source) | Centrally-Ducted | H5H0V60*K*AAA* | EVM5X60M21A*+WALLCON | *80CSU1002120B* | 57000 | 18 | 9 | 9 | 63500 | 44500 | 70.08% | 2.08 | 56000 | R-454B
215682837 | 4.75 | No | No | ARCOAIRE | HRCU-A-CB (Split System: Heat Pump with Remote Outdoor Unit-Air-Source) | Centrally-Ducted | H5H0V60*K*AAA* | EVM5X60M21A*+WALLCON | *80CSU1002120B* | 57000 | 18 | 9 | 9 | 63500 | 44500 | 70.08% | 2.08 | 56000 | R-454B
215682838 | 4.75 | No | No | COMFORTMAKER | HRCU-A-CB (Split System: Heat Pump with Remote Outdoor Unit-Air-Source) | Centrally-Ducted | C5H0V60*K*AAA* | EVM5X60M21A*+WALLCON | *80CSU1002120B* | 57000 | 18 | 9 | 9 | 63500 | 44500 | 70.08% | 2.08 | 56000 | R-454B
215682839 | 4.75 | No | No | DAY & NIGHT | HRCU-A-CB (Split System: Heat Pump with Remote Outdoor Unit-Air-Source) | Centrally-Ducted | C5H0V60*K*AAA* | EVM5X60M21A*+WALLCON | *80CSU1002120B* | 57000 | 18 | 9 | 9 | 63500 | 44500 | 70.08% | 2.08 | 56000 | R-454B
215682840 | 4.75 | No | No | KEEPRITE | HRCU-A-CB (Split System: Heat Pump with Remote Outdoor Unit-Air-Source) | Centrally-Ducted | C5H0V60*K*AAA* | EVM5X60M21A*+WALLCON | *80CSU1002120B* | 57000 | 18 | 9 | 9 | 63500 | 44500 | 70.08% | 2.08 | 56000 | R-454B
215682841 | 4.75 | No | No | KENMORE | HRCU-A-CB (Split System: Heat Pump with Remote Outdoor Unit-Air-Source) | Centrally-Ducted | (C,H,T)5H0V60*K*AAA* | EVM5X60M21A*+WALLCON | *80CSU1002120B* | 57000 | 18 | 9 | 9 | 63500 | 44500 | 70.08% | 2.08 | 56000 | R-454B
215682842 | 4.75 | No | No | TEMPSTAR | HRCU-A-CB (Split System: Heat Pump with Remote Outdoor Unit-Air-Source) | Centrally-Ducted | T5H0V60*K*AAA* | EVM5X60M21A*+WALLCON | *80CSU1002120B* | 57000 | 18 | 9 | 9 | 63500 | 44500 | 70.08% | 2.08 | 56000 | R-454B
215682843 | 4.71 | No | No | CARRIER | HRCU-A-CB (Split System: Heat Pump with Remote Outdoor Unit-Air-Source) | Centrally-Ducted | 27VNA060A*030* | CVAMA6021XMA*+UI | 59TN7A080C21**20 | 56500 | 18 | 9 | 9 | 64000 | 45000 | 70.31% | 2.06 | 56000 | R-454B
215682844 | 4.71 | No | No | BRYANT HEATING AND COOLING SYSTEMS | HRCU-A-CB (Split System: Heat Pump with Remote Outdoor Unit-Air-Source) | Centrally-Ducted | 290VAN060**AA* | CVAMA6021XMA*+UI | 987TA60080C21*** | 56500 | 18 | 9 | 9 | 64000 | 45000 | 70.31% | 2.06 | 56000 | R-454B
215682845 | 4.71 | No | No | HEIL | HRCU-A-CB (Split System: Heat Pump with Remote Outdoor Unit-Air-Source) | Centrally-Ducted | H5H0V60*K*AAA* | EVM5X60M21A*+WALLCON | *97CTN0802120A* | 56500 | 18 | 9 | 9 | 64000 | 45000 | 70.31% | 2.06 | 56000 | R-454B
215682846 | 4.71 | No | No | AIRQUEST | HRCU-A-CB (Split System: Heat Pump with Remote Outdoor Unit-Air-Source) | Centrally-Ducted | H5H0V60*K*AAA* | EVM5X60M21A*+WALLCON | *97CTN0802120A* | 56500 | 18 | 9 | 9 | 64000 | 45000 | 70.31% | 2.06 | 56000 | R-454B
215682847 | 4.71 | No | No | ARCOAIRE | HRCU-A-CB (Split System: Heat Pump with Remote Outdoor Unit-Air-Source) | Centrally-Ducted | H5H0V60*K*AAA* | EVM5X60M21A*+WALLCON | *97CTN0802120A* | 56500 | 18 | 9 | 9 | 64000 | 45000 | 70.31% | 2.06 | 56000 | R-454B
215682848 | 4.71 | No | No | COMFORTMAKER | HRCU-A-CB (Split System: Heat Pump with Remote Outdoor Unit-Air-Source) | Centrally-Ducted | C5H0V60*K*AAA* | EVM5X60M21A*+WALLCON | *97CTN0802120A* | 56500 | 18 | 9 | 9 | 64000 | 45000 | 70.31% | 2.06 | 56000 | R-454B
215682849 | 4.71 | No | No | DAY & NIGHT | HRCU-A-CB (Split System: Heat Pump with Remote Outdoor Unit-Air-Source) | Centrally-Ducted | C5H0V60*K*AAA* | EVM5X60M21A*+WALLCON | *97CTN0802120A* | 56500 | 18 | 9 | 9 | 64000 | 45000 | 70.31% | 2.06 | 56000 | R-454B
215682850 | 4.71 | No | No | KEEPRITE | HRCU-A-CB (Split System: Heat Pump with Remote Outdoor Unit-Air-Source) | Centrally-Ducted | C5H0V60*K*AAA* | EVM5X60M21A*+WALLCON | *97CTN0802120A* | 56500 | 18 | 9 | 9 | 64000 | 45000 | 70.31% | 2.06 | 56000 | R-454B
215682851 | 4.71 | No | No | KENMORE | HRCU-A-CB (Split System: Heat Pump with Remote Outdoor Unit-Air-Source) | Centrally-Ducted | (C,H,T)5H0V60*K*AAA* | EVM5X60M21A*+WALLCON | *97CTN0802120A* | 56500 | 18 | 9 | 9 | 64000 | 45000 | 70.31% | 2.06 | 56000 | R-454B
215682852 | 4.71 | No | No | TEMPSTAR | HRCU-A-CB (Split System: Heat Pump with Remote Outdoor Unit-Air-Source) | Centrally-Ducted | T5H0V60*K*AAA* | EVM5X60M21A*+WALLCON | *97CTN0802120A* | 56500 | 18 | 9 | 9 | 64000 | 45000 | 70.31% | 2.06 | 56000 | R-454B
215682853 | 4.71 | No | No | CARRIER | HRCU-A-CB (Split System: Heat Pump with Remote Outdoor Unit-Air-Source) | Centrally-Ducted | 27VNA060A*030* | CVAMA6021XMA*+UI | 59TN7A100C21**22 | 56500 | 18.5 | 9 | 9 | 64000 | 45000 | 70.31% | 2.08 | 56000 | R-454B
215682854 | 4.71 | No | No | BRYANT HEATING AND COOLING SYSTEMS | HRCU-A-CB (Split System: Heat Pump with Remote Outdoor Unit-Air-Source) | Centrally-Ducted | 290VAN060**AA* | CVAMA6021XMA*+UI | 987TA66100C21*** | 56500 | 18.5 | 9 | 9 | 64000 | 45000 | 70.31% | 2.08 | 56000 | R-454B
215682855 | 4.71 | No | No | HEIL | HRCU-A-CB (Split System: Heat Pump with Remote Outdoor Unit-Air-Source) | Centrally-Ducted | H5H0V60*K*AAA* | EVM5X60M21A*+WALLCON | *97CTN1002122A* | 56500 | 18.5 | 9 | 9 | 64000 | 45000 | 70.31% | 2.08 | 56000 | R-454B
215682856 | 4.71 | No | No | AIRQUEST | HRCU-A-CB (Split System: Heat Pump with Remote Outdoor Unit-Air-Source) | Centrally-Ducted | H5H0V60*K*AAA* | EVM5X60M21A*+WALLCON | *97CTN1002122A* | 56500 | 18.5 | 9 | 9 | 64000 | 45000 | 70.31% | 2.08 | 56000 | R-454B
215682857 | 4.71 | No | No | ARCOAIRE | HRCU-A-CB (Split System: Heat Pump with Remote Outdoor Unit-Air-Source) | Centrally-Ducted | H5H0V60*K*AAA* | EVM5X60M21A*+WALLCON | *97CTN1002122A* | 56500 | 18.5 | 9 | 9 | 64000 | 45000 | 70.31% | 2.08 | 56000 | R-454B
215682858 | 4.71 | No | No | COMFORTMAKER | HRCU-A-CB (Split System: Heat Pump with Remote Outdoor Unit-Air-Source) | Centrally-Ducted | C5H0V60*K*AAA* | EVM5X60M21A*+WALLCON | *97CTN1002122A* | 56500 | 18.5 | 9 | 9 | 64000 | 45000 | 70.31% | 2.08 | 56000 | R-454B
215682859 | 4.71 | No | No | DAY & NIGHT | HRCU-A-CB (Split System: Heat Pump with Remote Outdoor Unit-Air-Source) | Centrally-Ducted | C5H0V60*K*AAA* | EVM5X60M21A*+WALLCON | *97CTN1002122A* | 56500 | 18.5 | 9 | 9 | 64000 | 45000 | 70.31% | 2.08 | 56000 | R-454B
215682860 | 4.71 | No | No | KEEPRITE | HRCU-A-CB (Split System: Heat Pump with Remote Outdoor Unit-Air-Source) | Centrally-Ducted | C5H0V60*K*AAA* | EVM5X60M21A*+WALLCON | *97CTN1002122A* | 56500 | 18.5 | 9 | 9 | 64000 | 45000 | 70.31% | 2.08 | 56000 | R-454B
215682861 | 4.71 | No | No | KENMORE | HRCU-A-CB (Split System: Heat Pump with Remote Outdoor Unit-Air-Source) | Centrally-Ducted | (C,H,T)5H0V60*K*AAA* | EVM5X60M21A*+WALLCON | *97CTN1002122A* | 56500 | 18.5 | 9 | 9 | 64000 | 45000 | 70.31% | 2.08 | 56000 | R-454B
215682862 | 4.71 | No | No | TEMPSTAR | HRCU-A-CB (Split System: Heat Pump with Remote Outdoor Unit-Air-Source) | Centrally-Ducted | T5H0V60*K*AAA* | EVM5X60M21A*+WALLCON | *97CTN1002122A* | 56500 | 18.5 | 9 | 9 | 64000 | 45000 | 70.31% | 2.08 | 56000 | R-454B
215682863 | 4.71 | No | No | CARRIER | HRCU-A-CB (Split System: Heat Pump with Remote Outdoor Unit-Air-Source) | Centrally-Ducted | 27VNA060A*030* | CVAMA6024XMA*+UI | 59TN6C080C21**20 | 56500 | 18 | 9 | 9 | 63500 | 44500 | 70.08% | 2.08 | 56000 | R-454B
215682864 | 4.71 | No | No | BRYANT HEATING AND COOLING SYSTEMS | HRCU-A-CB (Split System: Heat Pump with Remote Outdoor Unit-Air-Source) | Centrally-Ducted | 290VAN060**AA* | CVAMA6024XMA*+UI | 986TD60080C21*** | 56500 | 18 | 9 | 9 | 63500 | 44500 | 70.08% | 2.08 | 56000 | R-454B
215682865 | 4.71 | No | No | HEIL | HRCU-A-CB (Split System: Heat Pump with Remote Outdoor Unit-Air-Source) | Centrally-Ducted | H5H0V60*K*AAA* | EVM5X60M24A*+WALLCON | *96CTN0802120B* | 56500 | 18 | 9 | 9 | 63500 | 44500 | 70.08% | 2.08 | 56000 | R-454B
215682866 | 4.71 | No | No | AIRQUEST | HRCU-A-CB (Split System: Heat Pump with Remote Outdoor Unit-Air-Source) | Centrally-Ducted | H5H0V60*K*AAA* | EVM5X60M24A*+WALLCON | *96CTN0802120B* | 56500 | 18 | 9 | 9 | 63500 | 44500 | 70.08% | 2.08 | 56000 | R-454B
215682867 | 4.71 | No | No | ARCOAIRE | HRCU-A-CB (Split System: Heat Pump with Remote Outdoor Unit-Air-Source) | Centrally-Ducted | H5H0V60*K*AAA* | EVM5X60M24A*+WALLCON | *96CTN0802120B* | 56500 | 18 | 9 | 9 | 63500 | 44500 | 70.08% | 2.08 | 56000 | R-454B
215682868 | 4.71 | No | No | COMFORTMAKER | HRCU-A-CB (Split System: Heat Pump with Remote Outdoor Unit-Air-Source) | Centrally-Ducted | C5H0V60*K*AAA* | EVM5X60M24A*+WALLCON | *96CTN0802120B* | 56500 | 18 | 9 | 9 | 63500 | 44500 | 70.08% | 2.08 | 56000 | R-454B
215682869 | 4.71 | No | No | DAY & NIGHT | HRCU-A-CB (Split System: Heat Pump with Remote Outdoor Unit-Air-Source) | Centrally-Ducted | C5H0V60*K*AAA* | EVM5X60M24A*+WALLCON | *96CTN0802120B* | 56500 | 18 | 9 | 9 | 63500 | 44500 | 70.08% | 2.08 | 56000 | R-454B
215682870 | 4.71 | No | No | KEEPRITE | HRCU-A-CB (Split System: Heat Pump with Remote Outdoor Unit-Air-Source) | Centrally-Ducted | C5H0V60*K*AAA* | EVM5X60M24A*+WALLCON | *96CTN0802120B* | 56500 | 18 | 9 | 9 | 63500 | 44500 | 70.08% | 2.08 | 56000 | R-454B
215682871 | 4.71 | No | No | KENMORE | HRCU-A-CB (Split System: Heat Pump with Remote Outdoor Unit-Air-Source) | Centrally-Ducted | (C,H,T)5H0V60*K*AAA* | EVM5X60M24A*+WALLCON | *96CTN0802120B* | 56500 | 18 | 9 | 9 | 63500 | 44500 | 70.08% | 2.08 | 56000 | R-454B
215682872 | 4.71 | No | No | TEMPSTAR | HRCU-A-CB (Split System: Heat Pump with Remote Outdoor Unit-Air-Source) | Centrally-Ducted | T5H0V60*K*AAA* | EVM5X60M24A*+WALLCON | *96CTN0802120B* | 56500 | 18 | 9 | 9 | 63500 | 44500 | 70.08% | 2.08 | 56000 | R-454B
215682873 | 4.75 | No | No | CARRIER | HRCU-A-CB (Split System: Heat Pump with Remote Outdoor Unit-Air-Source) | Centrally-Ducted | 27VNA060A*030* | CVAMA6024XMA*+UI | 58CU*B080C21**20 | 57000 | 18 | 9.5 | 9 | 62500 | 44000 | 70.4% | 2.1 | 55000 | R-454B
215682874 | 4.75 | No | No | BRYANT HEATING AND COOLING SYSTEMS | HRCU-A-CB (Split System: Heat Pump with Remote Outdoor Unit-Air-Source) | Centrally-Ducted | 290VAN060**AA* | CVAMA6024XMA*+UI | 83*CB60080C21*** | 57000 | 18 | 9.5 | 9 | 62500 | 44000 | 70.4% | 2.1 | 55000 | R-454B
215682875 | 4.75 | No | No | HEIL | HRCU-A-CB (Split System: Heat Pump with Remote Outdoor Unit-Air-Source) | Centrally-Ducted | H5H0V60*K*AAA* | EVM5X60M24A*+WALLCON | *80CSU0802120B* | 57000 | 18 | 9.5 | 9 | 62500 | 44000 | 70.4% | 2.1 | 55000 | R-454B
215682876 | 4.75 | No | No | AIRQUEST | HRCU-A-CB (Split System: Heat Pump with Remote Outdoor Unit-Air-Source) | Centrally-Ducted | H5H0V60*K*AAA* | EVM5X60M24A*+WALLCON | *80CSU0802120B* | 57000 | 18 | 9.5 | 9 | 62500 | 44000 | 70.4% | 2.1 | 55000 | R-454B
215682877 | 4.75 | No | No | ARCOAIRE | HRCU-A-CB (Split System: Heat Pump with Remote Outdoor Unit-Air-Source) | Centrally-Ducted | H5H0V60*K*AAA* | EVM5X60M24A*+WALLCON | *80CSU0802120B* | 57000 | 18 | 9.5 | 9 | 62500 | 44000 | 70.4% | 2.1 | 55000 | R-454B
215682878 | 4.75 | No | No | COMFORTMAKER | HRCU-A-CB (Split System: Heat Pump with Remote Outdoor Unit-Air-Source) | Centrally-Ducted | C5H0V60*K*AAA* | EVM5X60M24A*+WALLCON | *80CSU0802120B* | 57000 | 18 | 9.5 | 9 | 62500 | 44000 | 70.4% | 2.1 | 55000 | R-454B
215682879 | 4.75 | No | No | DAY & NIGHT | HRCU-A-CB (Split System: Heat Pump with Remote Outdoor Unit-Air-Source) | Centrally-Ducted | C5H0V60*K*AAA* | EVM5X60M24A*+WALLCON | *80CSU0802120B* | 57000 | 18 | 9.5 | 9 | 62500 | 44000 | 70.4% | 2.1 | 55000 | R-454B
215682880 | 4.75 | No | No | KEEPRITE | HRCU-A-CB (Split System: Heat Pump with Remote Outdoor Unit-Air-Source) | Centrally-Ducted | C5H0V60*K*AAA* | EVM5X60M24A*+WALLCON | *80CSU0802120B* | 57000 | 18 | 9.5 | 9 | 62500 | 44000 | 70.4% | 2.1 | 55000 | R-454B
215682881 | 4.75 | No | No | KENMORE | HRCU-A-CB (Split System: Heat Pump with Remote Outdoor Unit-Air-Source) | Centrally-Ducted | (C,H,T)5H0V60*K*AAA* | EVM5X60M24A*+WALLCON | *80CSU0802120B* | 57000 | 18 | 9.5 | 9 | 62500 | 44000 | 70.4% | 2.1 | 55000 | R-454B
215682882 | 4.75 | No | No | TEMPSTAR | HRCU-A-CB (Split System: Heat Pump with Remote Outdoor Unit-Air-Source) | Centrally-Ducted | T5H0V60*K*AAA* | EVM5X60M24A*+WALLCON | *80CSU0802120B* | 57000 | 18 | 9.5 | 9 | 62500 | 44000 | 70.4% | 2.1 | 55000 | R-454B
215682883 | 4.75 | No | No | CARRIER | HRCU-A-CB (Split System: Heat Pump with Remote Outdoor Unit-Air-Source) | Centrally-Ducted | 27VNA060A*030* | CVAMA6024XMA*+UI | 58CU*B100C21**20 | 57000 | 18 | 9 | 9 | 63000 | 44500 | 70.63% | 2.08 | 55500 | R-454B
215682884 | 4.75 | No | No | BRYANT HEATING AND COOLING SYSTEMS | HRCU-A-CB (Split System: Heat Pump with Remote Outdoor Unit-Air-Source) | Centrally-Ducted | 290VAN060**AA* | CVAMA6024XMA*+UI | 83*CB60100C21*** | 57000 | 18 | 9 | 9 | 63000 | 44500 | 70.63% | 2.08 | 55500 | R-454B
215682885 | 4.75 | No | No | HEIL | HRCU-A-CB (Split System: Heat Pump with Remote Outdoor Unit-Air-Source) | Centrally-Ducted | H5H0V60*K*AAA* | EVM5X60M24A*+WALLCON | *80CSU1002120B* | 57000 | 18 | 9 | 9 | 63000 | 44500 | 70.63% | 2.08 | 55500 | R-454B
215682886 | 4.75 | No | No | AIRQUEST | HRCU-A-CB (Split System: Heat Pump with Remote Outdoor Unit-Air-Source) | Centrally-Ducted | H5H0V60*K*AAA* | EVM5X60M24A*+WALLCON | *80CSU1002120B* | 57000 | 18 | 9 | 9 | 63000 | 44500 | 70.63% | 2.08 | 55500 | R-454B
215682887 | 4.75 | No | No | ARCOAIRE | HRCU-A-CB (Split System: Heat Pump with Remote Outdoor Unit-Air-Source) | Centrally-Ducted | H5H0V60*K*AAA* | EVM5X60M24A*+WALLCON | *80CSU1002120B* | 57000 | 18 | 9 | 9 | 63000 | 44500 | 70.63% | 2.08 | 55500 | R-454B
215682888 | 4.75 | No | No | COMFORTMAKER | HRCU-A-CB (Split System: Heat Pump with Remote Outdoor Unit-Air-Source) | Centrally-Ducted | C5H0V60*K*AAA* | EVM5X60M24A*+WALLCON | *80CSU1002120B* | 57000 | 18 | 9 | 9 | 63000 | 44500 | 70.63% | 2.08 | 55500 | R-454B
215682889 | 4.75 | No | No | DAY & NIGHT | HRCU-A-CB (Split System: Heat Pump with Remote Outdoor Unit-Air-Source) | Centrally-Ducted | C5H0V60*K*AAA* | EVM5X60M24A*+WALLCON | *80CSU1002120B* | 57000 | 18 | 9 | 9 | 63000 | 44500 | 70.63% | 2.08 | 55500 | R-454B
215682890 | 4.75 | No | No | KEEPRITE | HRCU-A-CB (Split System: Heat Pump with Remote Outdoor Unit-Air-Source) | Centrally-Ducted | C5H0V60*K*AAA* | EVM5X60M24A*+WALLCON | *80CSU1002120B* | 57000 | 18 | 9 | 9 | 63000 | 44500 | 70.63% | 2.08 | 55500 | R-454B
215682891 | 4.75 | No | No | KENMORE | HRCU-A-CB (Split System: Heat Pump with Remote Outdoor Unit-Air-Source) | Centrally-Ducted | (C,H,T)5H0V60*K*AAA* | EVM5X60M24A*+WALLCON | *80CSU1002120B* | 57000 | 18 | 9 | 9 | 63000 | 44500 | 70.63% | 2.08 | 55500 | R-454B
215682892 | 4.75 | No | No | TEMPSTAR | HRCU-A-CB (Split System: Heat Pump with Remote Outdoor Unit-Air-Source) | Centrally-Ducted | T5H0V60*K*AAA* | EVM5X60M24A*+WALLCON | *80CSU1002120B* | 57000 | 18 | 9 | 9 | 63000 | 44500 | 70.63% | 2.08 | 55500 | R-454B
215682893 | 4.71 | No | No | CARRIER | HRCU-A-CB (Split System: Heat Pump with Remote Outdoor Unit-Air-Source) | Centrally-Ducted | 27VNA060A*030* | CVAMA6024XMA*+UI | 59TN7A080C21**20 | 56500 | 18 | 9 | 9 | 63500 | 44500 | 70.08% | 2.08 | 56000 | R-454B
215682894 | 4.71 | No | No | BRYANT HEATING AND COOLING SYSTEMS | HRCU-A-CB (Split System: Heat Pump with Remote Outdoor Unit-Air-Source) | Centrally-Ducted | 290VAN060**AA* | CVAMA6024XMA*+UI | 987TA60080C21*** | 56500 | 18 | 9 | 9 | 63500 | 44500 | 70.08% | 2.08 | 56000 | R-454B
215682895 | 4.71 | No | No | HEIL | HRCU-A-CB (Split System: Heat Pump with Remote Outdoor Unit-Air-Source) | Centrally-Ducted | H5H0V60*K*AAA* | EVM5X60M24A*+WALLCON | *97CTN0802120A* | 56500 | 18 | 9 | 9 | 63500 | 44500 | 70.08% | 2.08 | 56000 | R-454B
215682896 | 4.71 | No | No | AIRQUEST | HRCU-A-CB (Split System: Heat Pump with Remote Outdoor Unit-Air-Source) | Centrally-Ducted | H5H0V60*K*AAA* | EVM5X60M24A*+WALLCON | *97CTN0802120A* | 56500 | 18 | 9 | 9 | 63500 | 44500 | 70.08% | 2.08 | 56000 | R-454B
215682897 | 4.71 | No | No | ARCOAIRE | HRCU-A-CB (Split System: Heat Pump with Remote Outdoor Unit-Air-Source) | Centrally-Ducted | H5H0V60*K*AAA* | EVM5X60M24A*+WALLCON | *97CTN0802120A* | 56500 | 18 | 9 | 9 | 63500 | 44500 | 70.08% | 2.08 | 56000 | R-454B
215682898 | 4.71 | No | No | COMFORTMAKER | HRCU-A-CB (Split System: Heat Pump with Remote Outdoor Unit-Air-Source) | Centrally-Ducted | C5H0V60*K*AAA* | EVM5X60M24A*+WALLCON | *97CTN0802120A* | 56500 | 18 | 9 | 9 | 63500 | 44500 | 70.08% | 2.08 | 56000 | R-454B
215682899 | 4.71 | No | No | DAY & NIGHT | HRCU-A-CB (Split System: Heat Pump with Remote Outdoor Unit-Air-Source) | Centrally-Ducted | C5H0V60*K*AAA* | EVM5X60M24A*+WALLCON | *97CTN0802120A* | 56500 | 18 | 9 | 9 | 63500 | 44500 | 70.08% | 2.08 | 56000 | R-454B
215682900 | 4.71 | No | No | KEEPRITE | HRCU-A-CB (Split System: Heat Pump with Remote Outdoor Unit-Air-Source) | Centrally-Ducted | C5H0V60*K*AAA* | EVM5X60M24A*+WALLCON | *97CTN0802120A* | 56500 | 18 | 9 | 9 | 63500 | 44500 | 70.08% | 2.08 | 56000 | R-454B
215682901 | 4.71 | No | No | KENMORE | HRCU-A-CB (Split System: Heat Pump with Remote Outdoor Unit-Air-Source) | Centrally-Ducted | (C,H,T)5H0V60*K*AAA* | EVM5X60M24A*+WALLCON | *97CTN0802120A* | 56500 | 18 | 9 | 9 | 63500 | 44500 | 70.08% | 2.08 | 56000 | R-454B
215682902 | 4.71 | No | No | TEMPSTAR | HRCU-A-CB (Split System: Heat Pump with Remote Outdoor Unit-Air-Source) | Centrally-Ducted | T5H0V60*K*AAA* | EVM5X60M24A*+WALLCON | *97CTN0802120A* | 56500 | 18 | 9 | 9 | 63500 | 44500 | 70.08% | 2.08 | 56000 | R-454B
215682903 | 4.71 | No | No | CARRIER | HRCU-A-CB (Split System: Heat Pump with Remote Outdoor Unit-Air-Source) | Centrally-Ducted | 27VNA060A*030* | CVAMA6024XMA*+UI | 59TN7A100C21**22 | 56500 | 18.5 | 9 | 9 | 63000 | 44500 | 70.63% | 2.08 | 55500 | R-454B
215682904 | 4.71 | No | No | BRYANT HEATING AND COOLING SYSTEMS | HRCU-A-CB (Split System: Heat Pump with Remote Outdoor Unit-Air-Source) | Centrally-Ducted | 290VAN060**AA* | CVAMA6024XMA*+UI | 987TA66100C21*** | 56500 | 18.5 | 9 | 9 | 63000 | 44500 | 70.63% | 2.08 | 55500 | R-454B
215682905 | 4.71 | No | No | HEIL | HRCU-A-CB (Split System: Heat Pump with Remote Outdoor Unit-Air-Source) | Centrally-Ducted | H5H0V60*K*AAA* | EVM5X60M24A*+WALLCON | *97CTN1002122A* | 56500 | 18.5 | 9 | 9 | 63000 | 44500 | 70.63% | 2.08 | 55500 | R-454B
215682906 | 4.71 | No | No | AIRQUEST | HRCU-A-CB (Split System: Heat Pump with Remote Outdoor Unit-Air-Source) | Centrally-Ducted | H5H0V60*K*AAA* | EVM5X60M24A*+WALLCON | *97CTN1002122A* | 56500 | 18.5 | 9 | 9 | 63000 | 44500 | 70.63% | 2.08 | 55500 | R-454B
215682907 | 4.71 | No | No | ARCOAIRE | HRCU-A-CB (Split System: Heat Pump with Remote Outdoor Unit-Air-Source) | Centrally-Ducted | H5H0V60*K*AAA* | EVM5X60M24A*+WALLCON | *97CTN1002122A* | 56500 | 18.5 | 9 | 9 | 63000 | 44500 | 70.63% | 2.08 | 55500 | R-454B
215682908 | 4.71 | No | No | COMFORTMAKER | HRCU-A-CB (Split System: Heat Pump with Remote Outdoor Unit-Air-Source) | Centrally-Ducted | C5H0V60*K*AAA* | EVM5X60M24A*+WALLCON | *97CTN1002122A* | 56500 | 18.5 | 9 | 9 | 63000 | 44500 | 70.63% | 2.08 | 55500 | R-454B
215682909 | 4.71 | No | No | DAY & NIGHT | HRCU-A-CB (Split System: Heat Pump with Remote Outdoor Unit-Air-Source) | Centrally-Ducted | C5H0V60*K*AAA* | EVM5X60M24A*+WALLCON | *97CTN1002122A* | 56500 | 18.5 | 9 | 9 | 63000 | 44500 | 70.63% | 2.08 | 55500 | R-454B
215682910 | 4.71 | No | No | KEEPRITE | HRCU-A-CB (Split System: Heat Pump with Remote Outdoor Unit-Air-Source) | Centrally-Ducted | C5H0V60*K*AAA* | EVM5X60M24A*+WALLCON | *97CTN1002122A* | 56500 | 18.5 | 9 | 9 | 63000 | 44500 | 70.63% | 2.08 | 55500 | R-454B
215682911 | 4.71 | No | No | KENMORE | HRCU-A-CB (Split System: Heat Pump with Remote Outdoor Unit-Air-Source) | Centrally-Ducted | (C,H,T)5H0V60*K*AAA* | EVM5X60M24A*+WALLCON | *97CTN1002122A* | 56500 | 18.5 | 9 | 9 | 63000 | 44500 | 70.63% | 2.08 | 55500 | R-454B
215682912 | 4.71 | No | No | TEMPSTAR | HRCU-A-CB (Split System: Heat Pump with Remote Outdoor Unit-Air-Source) | Centrally-Ducted | T5H0V60*K*AAA* | EVM5X60M24A*+WALLCON | *97CTN1002122A* | 56500 | 18.5 | 9 | 9 | 63000 | 44500 | 70.63% | 2.08 | 55500 | R-454B
215682913 | 4.71 | No | No | CARRIER | HRCU-A-CB (Split System: Heat Pump with Remote Outdoor Unit-Air-Source) | Centrally-Ducted | 27VNA060A*030* | CVAMA6024XMA*+UI | 59TN7A120C24**22 | 56500 | 18.5 | 9 | 9 | 63000 | 44500 | 70.63% | 2.1 | 55500 | R-454B
215682914 | 4.71 | No | No | BRYANT HEATING AND COOLING SYSTEMS | HRCU-A-CB (Split System: Heat Pump with Remote Outdoor Unit-Air-Source) | Centrally-Ducted | 290VAN060**AA* | CVAMA6024XMA*+UI | 987TA66120C24*** | 56500 | 18.5 | 9 | 9 | 63000 | 44500 | 70.63% | 2.1 | 55500 | R-454B
215682915 | 4.71 | No | No | HEIL | HRCU-A-CB (Split System: Heat Pump with Remote Outdoor Unit-Air-Source) | Centrally-Ducted | H5H0V60*K*AAA* | EVM5X60M24A*+WALLCON | *97CTN1202422A* | 56500 | 18.5 | 9 | 9 | 63000 | 44500 | 70.63% | 2.1 | 55500 | R-454B
215682916 | 4.71 | No | No | AIRQUEST | HRCU-A-CB (Split System: Heat Pump with Remote Outdoor Unit-Air-Source) | Centrally-Ducted | H5H0V60*K*AAA* | EVM5X60M24A*+WALLCON | *97CTN1202422A* | 56500 | 18.5 | 9 | 9 | 63000 | 44500 | 70.63% | 2.1 | 55500 | R-454B
215682917 | 4.71 | No | No | ARCOAIRE | HRCU-A-CB (Split System: Heat Pump with Remote Outdoor Unit-Air-Source) | Centrally-Ducted | H5H0V60*K*AAA* | EVM5X60M24A*+WALLCON | *97CTN1202422A* | 56500 | 18.5 | 9 | 9 | 63000 | 44500 | 70.63% | 2.1 | 55500 | R-454B
215682918 | 4.71 | No | No | COMFORTMAKER | HRCU-A-CB (Split System: Heat Pump with Remote Outdoor Unit-Air-Source) | Centrally-Ducted | C5H0V60*K*AAA* | EVM5X60M24A*+WALLCON | *97CTN1202422A* | 56500 | 18.5 | 9 | 9 | 63000 | 44500 | 70.63% | 2.1 | 55500 | R-454B
215682919 | 4.71 | No | No | DAY & NIGHT | HRCU-A-CB (Split System: Heat Pump with Remote Outdoor Unit-Air-Source) | Centrally-Ducted | C5H0V60*K*AAA* | EVM5X60M24A*+WALLCON | *97CTN1202422A* | 56500 | 18.5 | 9 | 9 | 63000 | 44500 | 70.63% | 2.1 | 55500 | R-454B
215682920 | 4.71 | No | No | KEEPRITE | HRCU-A-CB (Split System: Heat Pump with Remote Outdoor Unit-Air-Source) | Centrally-Ducted | C5H0V60*K*AAA* | EVM5X60M24A*+WALLCON | *97CTN1202422A* | 56500 | 18.5 | 9 | 9 | 63000 | 44500 | 70.63% | 2.1 | 55500 | R-454B
215682921 | 4.71 | No | No | KENMORE | HRCU-A-CB (Split System: Heat Pump with Remote Outdoor Unit-Air-Source) | Centrally-Ducted | (C,H,T)5H0V60*K*AAA* | EVM5X60M24A*+WALLCON | *97CTN1202422A* | 56500 | 18.5 | 9 | 9 | 63000 | 44500 | 70.63% | 2.1 | 55500 | R-454B
215682922 | 4.71 | No | No | TEMPSTAR | HRCU-A-CB (Split System: Heat Pump with Remote Outdoor Unit-Air-Source) | Centrally-Ducted | T5H0V60*K*AAA* | EVM5X60M24A*+WALLCON | *97CTN1202422A* | 56500 | 18.5 | 9 | 9 | 63000 | 44500 | 70.63% | 2.1 | 55500 | R-454B
215682923 | 4.79 | No | No | CARRIER | HRCU-A-CB (Split System: Heat Pump with Remote Outdoor Unit-Air-Source) | Centrally-Ducted | 27VNA060A*030* | CVAMA6124XMA*+UI | 59TN6C080C21**20 | 57500 | 18.5 | 9 | 9 | 64000 | 45000 | 70.31% | 2.08 | 56000 | R-454B
215682924 | 4.79 | No | No | BRYANT HEATING AND COOLING SYSTEMS | HRCU-A-CB (Split System: Heat Pump with Remote Outdoor Unit-Air-Source) | Centrally-Ducted | 290VAN060**AA* | CVAMA6124XMA*+UI | 986TD60080C21*** | 57500 | 18.5 | 9 | 9 | 64000 | 45000 | 70.31% | 2.08 | 56000 | R-454B
215682925 | 4.79 | No | No | HEIL | HRCU-A-CB (Split System: Heat Pump with Remote Outdoor Unit-Air-Source) | Centrally-Ducted | H5H0V60*K*AAA* | EVM5X61M24A*+WALLCON | *96CTN0802120B* | 57500 | 18.5 | 9 | 9 | 64000 | 45000 | 70.31% | 2.08 | 56000 | R-454B
215682926 | 4.79 | No | No | AIRQUEST | HRCU-A-CB (Split System: Heat Pump with Remote Outdoor Unit-Air-Source) | Centrally-Ducted | H5H0V60*K*AAA* | EVM5X61M24A*+WALLCON | *96CTN0802120B* | 57500 | 18.5 | 9 | 9 | 64000 | 45000 | 70.31% | 2.08 | 56000 | R-454B
215682927 | 4.79 | No | No | ARCOAIRE | HRCU-A-CB (Split System: Heat Pump with Remote Outdoor Unit-Air-Source) | Centrally-Ducted | H5H0V60*K*AAA* | EVM5X61M24A*+WALLCON | *96CTN0802120B* | 57500 | 18.5 | 9 | 9 | 64000 | 45000 | 70.31% | 2.08 | 56000 | R-454B
215682928 | 4.79 | No | No | COMFORTMAKER | HRCU-A-CB (Split System: Heat Pump with Remote Outdoor Unit-Air-Source) | Centrally-Ducted | C5H0V60*K*AAA* | EVM5X61M24A*+WALLCON | *96CTN0802120B* | 57500 | 18.5 | 9 | 9 | 64000 | 45000 | 70.31% | 2.08 | 56000 | R-454B
215682929 | 4.79 | No | No | DAY & NIGHT | HRCU-A-CB (Split System: Heat Pump with Remote Outdoor Unit-Air-Source) | Centrally-Ducted | C5H0V60*K*AAA* | EVM5X61M24A*+WALLCON | *96CTN0802120B* | 57500 | 18.5 | 9 | 9 | 64000 | 45000 | 70.31% | 2.08 | 56000 | R-454B
215682930 | 4.79 | No | No | KEEPRITE | HRCU-A-CB (Split System: Heat Pump with Remote Outdoor Unit-Air-Source) | Centrally-Ducted | C5H0V60*K*AAA* | EVM5X61M24A*+WALLCON | *96CTN0802120B* | 57500 | 18.5 | 9 | 9 | 64000 | 45000 | 70.31% | 2.08 | 56000 | R-454B
215682931 | 4.79 | No | No | KENMORE | HRCU-A-CB (Split System: Heat Pump with Remote Outdoor Unit-Air-Source) | Centrally-Ducted | (C,H,T)5H0V60*K*AAA* | EVM5X61M24A*+WALLCON | *96CTN0802120B* | 57500 | 18.5 | 9 | 9 | 64000 | 45000 | 70.31% | 2.08 | 56000 | R-454B
215682932 | 4.79 | No | No | TEMPSTAR | HRCU-A-CB (Split System: Heat Pump with Remote Outdoor Unit-Air-Source) | Centrally-Ducted | T5H0V60*K*AAA* | EVM5X61M24A*+WALLCON | *96CTN0802120B* | 57500 | 18.5 | 9 | 9 | 64000 | 45000 | 70.31% | 2.08 | 56000 | R-454B
215682953 | 4.79 | No | No | CARRIER | HRCU-A-CB (Split System: Heat Pump with Remote Outdoor Unit-Air-Source) | Centrally-Ducted | 27VNA060A*030* | CVAMA6124XMA*+UI | 59TN7A080C21**20 | 57500 | 18.5 | 9 | 9 | 64000 | 45000 | 70.31% | 2.08 | 56000 | R-454B
215682954 | 4.79 | No | No | BRYANT HEATING AND COOLING SYSTEMS | HRCU-A-CB (Split System: Heat Pump with Remote Outdoor Unit-Air-Source) | Centrally-Ducted | 290VAN060**AA* | CVAMA6124XMA*+UI | 987TA60080C21*** | 57500 | 18.5 | 9 | 9 | 64000 | 45000 | 70.31% | 2.08 | 56000 | R-454B
215682955 | 4.79 | No | No | HEIL | HRCU-A-CB (Split System: Heat Pump with Remote Outdoor Unit-Air-Source) | Centrally-Ducted | H5H0V60*K*AAA* | EVM5X61M24A*+WALLCON | *97CTN0802120A* | 57500 | 18.5 | 9 | 9 | 64000 | 45000 | 70.31% | 2.08 | 56000 | R-454B
215682956 | 4.79 | No | No | AIRQUEST | HRCU-A-CB (Split System: Heat Pump with Remote Outdoor Unit-Air-Source) | Centrally-Ducted | H5H0V60*K*AAA* | EVM5X61M24A*+WALLCON | *97CTN0802120A* | 57500 | 18.5 | 9 | 9 | 64000 | 45000 | 70.31% | 2.08 | 56000 | R-454B
215682957 | 4.79 | No | No | ARCOAIRE | HRCU-A-CB (Split System: Heat Pump with Remote Outdoor Unit-Air-Source) | Centrally-Ducted | H5H0V60*K*AAA* | EVM5X61M24A*+WALLCON | *97CTN0802120A* | 57500 | 18.5 | 9 | 9 | 64000 | 45000 | 70.31% | 2.08 | 56000 | R-454B
215682958 | 4.79 | No | No | COMFORTMAKER | HRCU-A-CB (Split System: Heat Pump with Remote Outdoor Unit-Air-Source) | Centrally-Ducted | C5H0V60*K*AAA* | EVM5X61M24A*+WALLCON | *97CTN0802120A* | 57500 | 18.5 | 9 | 9 | 64000 | 45000 | 70.31% | 2.08 | 56000 | R-454B
215682959 | 4.79 | No | No | DAY & NIGHT | HRCU-A-CB (Split System: Heat Pump with Remote Outdoor Unit-Air-Source) | Centrally-Ducted | C5H0V60*K*AAA* | EVM5X61M24A*+WALLCON | *97CTN0802120A* | 57500 | 18.5 | 9 | 9 | 64000 | 45000 | 70.31% | 2.08 | 56000 | R-454B
215682960 | 4.79 | No | No | KEEPRITE | HRCU-A-CB (Split System: Heat Pump with Remote Outdoor Unit-Air-Source) | Centrally-Ducted | C5H0V60*K*AAA* | EVM5X61M24A*+WALLCON | *97CTN0802120A* | 57500 | 18.5 | 9 | 9 | 64000 | 45000 | 70.31% | 2.08 | 56000 | R-454B
215682961 | 4.79 | No | No | KENMORE | HRCU-A-CB (Split System: Heat Pump with Remote Outdoor Unit-Air-Source) | Centrally-Ducted | (C,H,T)5H0V60*K*AAA* | EVM5X61M24A*+WALLCON | *97CTN0802120A* | 57500 | 18.5 | 9 | 9 | 64000 | 45000 | 70.31% | 2.08 | 56000 | R-454B
215682962 | 4.79 | No | No | TEMPSTAR | HRCU-A-CB (Split System: Heat Pump with Remote Outdoor Unit-Air-Source) | Centrally-Ducted | T5H0V60*K*AAA* | EVM5X61M24A*+WALLCON | *97CTN0802120A* | 57500 | 18.5 | 9 | 9 | 64000 | 45000 | 70.31% | 2.08 | 56000 | R-454B
215682983 | 4.71 | No | No | CARRIER | HRCU-A-CB (Split System: Heat Pump with Remote Outdoor Unit-Air-Source) | Centrally-Ducted | 27VNA060A*030* | CVAVA6021XMA*+UI | 59TN6C080C21**20 | 56500 | 18 | 9 | 9 | 64000 | 45000 | 70.31% | 2.08 | 56000 | R-454B
215682984 | 4.71 | No | No | BRYANT HEATING AND COOLING SYSTEMS | HRCU-A-CB (Split System: Heat Pump with Remote Outdoor Unit-Air-Source) | Centrally-Ducted | 290VAN060**AA* | CVAVA6021XMA*+UI | 986TD60080C21*** | 56500 | 18 | 9 | 9 | 64000 | 45000 | 70.31% | 2.08 | 56000 | R-454B
215682985 | 4.71 | No | No | HEIL | HRCU-A-CB (Split System: Heat Pump with Remote Outdoor Unit-Air-Source) | Centrally-Ducted | H5H0V60*K*AAA* | EVD5X60M21A*+WALLCON | *96CTN0802120B* | 56500 | 18 | 9 | 9 | 64000 | 45000 | 70.31% | 2.08 | 56000 | R-454B
215682986 | 4.71 | No | No | AIRQUEST | HRCU-A-CB (Split System: Heat Pump with Remote Outdoor Unit-Air-Source) | Centrally-Ducted | H5H0V60*K*AAA* | EVD5X60M21A*+WALLCON | *96CTN0802120B* | 56500 | 18 | 9 | 9 | 64000 | 45000 | 70.31% | 2.08 | 56000 | R-454B
215682987 | 4.71 | No | No | ARCOAIRE | HRCU-A-CB (Split System: Heat Pump with Remote Outdoor Unit-Air-Source) | Centrally-Ducted | H5H0V60*K*AAA* | EVD5X60M21A*+WALLCON | *96CTN0802120B* | 56500 | 18 | 9 | 9 | 64000 | 45000 | 70.31% | 2.08 | 56000 | R-454B
215682988 | 4.71 | No | No | COMFORTMAKER | HRCU-A-CB (Split System: Heat Pump with Remote Outdoor Unit-Air-Source) | Centrally-Ducted | C5H0V60*K*AAA* | EVD5X60M21A*+WALLCON | *96CTN0802120B* | 56500 | 18 | 9 | 9 | 64000 | 45000 | 70.31% | 2.08 | 56000 | R-454B
215682989 | 4.71 | No | No | DAY & NIGHT | HRCU-A-CB (Split System: Heat Pump with Remote Outdoor Unit-Air-Source) | Centrally-Ducted | C5H0V60*K*AAA* | EVD5X60M21A*+WALLCON | *96CTN0802120B* | 56500 | 18 | 9 | 9 | 64000 | 45000 | 70.31% | 2.08 | 56000 | R-454B
215682990 | 4.71 | No | No | KEEPRITE | HRCU-A-CB (Split System: Heat Pump with Remote Outdoor Unit-Air-Source) | Centrally-Ducted | C5H0V60*K*AAA* | EVD5X60M21A*+WALLCON | *96CTN0802120B* | 56500 | 18 | 9 | 9 | 64000 | 45000 | 70.31% | 2.08 | 56000 | R-454B
215682991 | 4.71 | No | No | KENMORE | HRCU-A-CB (Split System: Heat Pump with Remote Outdoor Unit-Air-Source) | Centrally-Ducted | (C,H,T)5H0V60*K*AAA* | EVD5X60M21A*+WALLCON | *96CTN0802120B* | 56500 | 18 | 9 | 9 | 64000 | 45000 | 70.31% | 2.08 | 56000 | R-454B
215682992 | 4.71 | No | No | TEMPSTAR | HRCU-A-CB (Split System: Heat Pump with Remote Outdoor Unit-Air-Source) | Centrally-Ducted | T5H0V60*K*AAA* | EVD5X60M21A*+WALLCON | *96CTN0802120B* | 56500 | 18 | 9 | 9 | 64000 | 45000 | 70.31% | 2.08 | 56000 | R-454B
215682993 | 4.67 | No | No | CARRIER | HRCU-A-CB (Split System: Heat Pump with Remote Outdoor Unit-Air-Source) | Centrally-Ducted | 27VNA060A*030* | CVAVA6021XMA*+UI | 58CU*B040C17**12 | 56000 | 18 | 9.5 | 8.5 | 60500 | 43500 | 71.9% | 2.12 | 54000 | R-454B
215682994 | 4.67 | No | No | BRYANT HEATING AND COOLING SYSTEMS | HRCU-A-CB (Split System: Heat Pump with Remote Outdoor Unit-Air-Source) | Centrally-Ducted | 290VAN060**AA* | CVAVA6021XMA*+UI | 83*CB36040C17*** | 56000 | 18 | 9.5 | 8.5 | 60500 | 43500 | 71.9% | 2.12 | 54000 | R-454B
215682995 | 4.67 | No | No | HEIL | HRCU-A-CB (Split System: Heat Pump with Remote Outdoor Unit-Air-Source) | Centrally-Ducted | H5H0V60*K*AAA* | EVD5X60M21A*+WALLCON | *80CSU0401712B* | 56000 | 18 | 9.5 | 8.5 | 60500 | 43500 | 71.9% | 2.12 | 54000 | R-454B
215682996 | 4.67 | No | No | AIRQUEST | HRCU-A-CB (Split System: Heat Pump with Remote Outdoor Unit-Air-Source) | Centrally-Ducted | H5H0V60*K*AAA* | EVD5X60M21A*+WALLCON | *80CSU0401712B* | 56000 | 18 | 9.5 | 8.5 | 60500 | 43500 | 71.9% | 2.12 | 54000 | R-454B
215682997 | 4.67 | No | No | ARCOAIRE | HRCU-A-CB (Split System: Heat Pump with Remote Outdoor Unit-Air-Source) | Centrally-Ducted | H5H0V60*K*AAA* | EVD5X60M21A*+WALLCON | *80CSU0401712B* | 56000 | 18 | 9.5 | 8.5 | 60500 | 43500 | 71.9% | 2.12 | 54000 | R-454B
215682998 | 4.67 | No | No | COMFORTMAKER | HRCU-A-CB (Split System: Heat Pump with Remote Outdoor Unit-Air-Source) | Centrally-Ducted | C5H0V60*K*AAA* | EVD5X60M21A*+WALLCON | *80CSU0401712B* | 56000 | 18 | 9.5 | 8.5 | 60500 | 43500 | 71.9% | 2.12 | 54000 | R-454B
215682999 | 4.67 | No | No | DAY & NIGHT | HRCU-A-CB (Split System: Heat Pump with Remote Outdoor Unit-Air-Source) | Centrally-Ducted | C5H0V60*K*AAA* | EVD5X60M21A*+WALLCON | *80CSU0401712B* | 56000 | 18 | 9.5 | 8.5 | 60500 | 43500 | 71.9% | 2.12 | 54000 | R-454B
215683000 | 4.67 | No | No | KEEPRITE | HRCU-A-CB (Split System: Heat Pump with Remote Outdoor Unit-Air-Source) | Centrally-Ducted | C5H0V60*K*AAA* | EVD5X60M21A*+WALLCON | *80CSU0401712B* | 56000 | 18 | 9.5 | 8.5 | 60500 | 43500 | 71.9% | 2.12 | 54000 | R-454B
215683001 | 4.67 | No | No | KENMORE | HRCU-A-CB (Split System: Heat Pump with Remote Outdoor Unit-Air-Source) | Centrally-Ducted | (C,H,T)5H0V60*K*AAA* | EVD5X60M21A*+WALLCON | *80CSU0401712B* | 56000 | 18 | 9.5 | 8.5 | 60500 | 43500 | 71.9% | 2.12 | 54000 | R-454B
215683002 | 4.67 | No | No | TEMPSTAR | HRCU-A-CB (Split System: Heat Pump with Remote Outdoor Unit-Air-Source) | Centrally-Ducted | T5H0V60*K*AAA* | EVD5X60M21A*+WALLCON | *80CSU0401712B* | 56000 | 18 | 9.5 | 8.5 | 60500 | 43500 | 71.9% | 2.12 | 54000 | R-454B
215683003 | 4.67 | No | No | CARRIER | HRCU-A-CB (Split System: Heat Pump with Remote Outdoor Unit-Air-Source) | Centrally-Ducted | 27VNA060A*030* | CVAVA6021XMA*+UI | 58CU*B060C17**16 | 56000 | 18.5 | 9.5 | 8.5 | 60000 | 43000 | 71.67% | 2.12 | 54000 | R-454B
215683004 | 4.67 | No | No | BRYANT HEATING AND COOLING SYSTEMS | HRCU-A-CB (Split System: Heat Pump with Remote Outdoor Unit-Air-Source) | Centrally-Ducted | 290VAN060**AA* | CVAVA6021XMA*+UI | 83*CB48060C17*** | 56000 | 18.5 | 9.5 | 8.5 | 60000 | 43000 | 71.67% | 2.12 | 54000 | R-454B
215683005 | 4.67 | No | No | HEIL | HRCU-A-CB (Split System: Heat Pump with Remote Outdoor Unit-Air-Source) | Centrally-Ducted | H5H0V60*K*AAA* | EVD5X60M21A*+WALLCON | *80CSU0601716B* | 56000 | 18.5 | 9.5 | 8.5 | 60000 | 43000 | 71.67% | 2.12 | 54000 | R-454B
215683006 | 4.67 | No | No | AIRQUEST | HRCU-A-CB (Split System: Heat Pump with Remote Outdoor Unit-Air-Source) | Centrally-Ducted | H5H0V60*K*AAA* | EVD5X60M21A*+WALLCON | *80CSU0601716B* | 56000 | 18.5 | 9.5 | 8.5 | 60000 | 43000 | 71.67% | 2.12 | 54000 | R-454B
215683007 | 4.67 | No | No | ARCOAIRE | HRCU-A-CB (Split System: Heat Pump with Remote Outdoor Unit-Air-Source) | Centrally-Ducted | H5H0V60*K*AAA* | EVD5X60M21A*+WALLCON | *80CSU0601716B* | 56000 | 18.5 | 9.5 | 8.5 | 60000 | 43000 | 71.67% | 2.12 | 54000 | R-454B
215683008 | 4.67 | No | No | COMFORTMAKER | HRCU-A-CB (Split System: Heat Pump with Remote Outdoor Unit-Air-Source) | Centrally-Ducted | C5H0V60*K*AAA* | EVD5X60M21A*+WALLCON | *80CSU0601716B* | 56000 | 18.5 | 9.5 | 8.5 | 60000 | 43000 | 71.67% | 2.12 | 54000 | R-454B
215683009 | 4.67 | No | No | DAY & NIGHT | HRCU-A-CB (Split System: Heat Pump with Remote Outdoor Unit-Air-Source) | Centrally-Ducted | C5H0V60*K*AAA* | EVD5X60M21A*+WALLCON | *80CSU0601716B* | 56000 | 18.5 | 9.5 | 8.5 | 60000 | 43000 | 71.67% | 2.12 | 54000 | R-454B
215683010 | 4.67 | No | No | KEEPRITE | HRCU-A-CB (Split System: Heat Pump with Remote Outdoor Unit-Air-Source) | Centrally-Ducted | C5H0V60*K*AAA* | EVD5X60M21A*+WALLCON | *80CSU0601716B* | 56000 | 18.5 | 9.5 | 8.5 | 60000 | 43000 | 71.67% | 2.12 | 54000 | R-454B
215683011 | 4.67 | No | No | KENMORE | HRCU-A-CB (Split System: Heat Pump with Remote Outdoor Unit-Air-Source) | Centrally-Ducted | (C,H,T)5H0V60*K*AAA* | EVD5X60M21A*+WALLCON | *80CSU0601716B* | 56000 | 18.5 | 9.5 | 8.5 | 60000 | 43000 | 71.67% | 2.12 | 54000 | R-454B
215683012 | 4.67 | No | No | TEMPSTAR | HRCU-A-CB (Split System: Heat Pump with Remote Outdoor Unit-Air-Source) | Centrally-Ducted | T5H0V60*K*AAA* | EVD5X60M21A*+WALLCON | *80CSU0601716B* | 56000 | 18.5 | 9.5 | 8.5 | 60000 | 43000 | 71.67% | 2.12 | 54000 | R-454B
215683023 | 4.75 | No | No | CARRIER | HRCU-A-CB (Split System: Heat Pump with Remote Outdoor Unit-Air-Source) | Centrally-Ducted | 27VNA060A*030* | CVAVA6021XMA*+UI | 58CU*B100C21**20 | 57000 | 18 | 9 | 9 | 63500 | 44500 | 70.08% | 2.08 | 56000 | R-454B
215683024 | 4.75 | No | No | BRYANT HEATING AND COOLING SYSTEMS | HRCU-A-CB (Split System: Heat Pump with Remote Outdoor Unit-Air-Source) | Centrally-Ducted | 290VAN060**AA* | CVAVA6021XMA*+UI | 83*CB60100C21*** | 57000 | 18 | 9 | 9 | 63500 | 44500 | 70.08% | 2.08 | 56000 | R-454B
215683025 | 4.75 | No | No | HEIL | HRCU-A-CB (Split System: Heat Pump with Remote Outdoor Unit-Air-Source) | Centrally-Ducted | H5H0V60*K*AAA* | EVD5X60M21A*+WALLCON | *80CSU1002120B* | 57000 | 18 | 9 | 9 | 63500 | 44500 | 70.08% | 2.08 | 56000 | R-454B
215683026 | 4.75 | No | No | AIRQUEST | HRCU-A-CB (Split System: Heat Pump with Remote Outdoor Unit-Air-Source) | Centrally-Ducted | H5H0V60*K*AAA* | EVD5X60M21A*+WALLCON | *80CSU1002120B* | 57000 | 18 | 9 | 9 | 63500 | 44500 | 70.08% | 2.08 | 56000 | R-454B
215683027 | 4.75 | No | No | ARCOAIRE | HRCU-A-CB (Split System: Heat Pump with Remote Outdoor Unit-Air-Source) | Centrally-Ducted | H5H0V60*K*AAA* | EVD5X60M21A*+WALLCON | *80CSU1002120B* | 57000 | 18 | 9 | 9 | 63500 | 44500 | 70.08% | 2.08 | 56000 | R-454B
215683028 | 4.75 | No | No | COMFORTMAKER | HRCU-A-CB (Split System: Heat Pump with Remote Outdoor Unit-Air-Source) | Centrally-Ducted | C5H0V60*K*AAA* | EVD5X60M21A*+WALLCON | *80CSU1002120B* | 57000 | 18 | 9 | 9 | 63500 | 44500 | 70.08% | 2.08 | 56000 | R-454B
215683029 | 4.75 | No | No | DAY & NIGHT | HRCU-A-CB (Split System: Heat Pump with Remote Outdoor Unit-Air-Source) | Centrally-Ducted | C5H0V60*K*AAA* | EVD5X60M21A*+WALLCON | *80CSU1002120B* | 57000 | 18 | 9 | 9 | 63500 | 44500 | 70.08% | 2.08 | 56000 | R-454B
215683030 | 4.75 | No | No | KEEPRITE | HRCU-A-CB (Split System: Heat Pump with Remote Outdoor Unit-Air-Source) | Centrally-Ducted | C5H0V60*K*AAA* | EVD5X60M21A*+WALLCON | *80CSU1002120B* | 57000 | 18 | 9 | 9 | 63500 | 44500 | 70.08% | 2.08 | 56000 | R-454B
215683031 | 4.75 | No | No | KENMORE | HRCU-A-CB (Split System: Heat Pump with Remote Outdoor Unit-Air-Source) | Centrally-Ducted | (C,H,T)5H0V60*K*AAA* | EVD5X60M21A*+WALLCON | *80CSU1002120B* | 57000 | 18 | 9 | 9 | 63500 | 44500 | 70.08% | 2.08 | 56000 | R-454B
215683032 | 4.75 | No | No | TEMPSTAR | HRCU-A-CB (Split System: Heat Pump with Remote Outdoor Unit-Air-Source) | Centrally-Ducted | T5H0V60*K*AAA* | EVD5X60M21A*+WALLCON | *80CSU1002120B* | 57000 | 18 | 9 | 9 | 63500 | 44500 | 70.08% | 2.08 | 56000 | R-454B
215683033 | 4.71 | No | No | CARRIER | HRCU-A-CB (Split System: Heat Pump with Remote Outdoor Unit-Air-Source) | Centrally-Ducted | 27VNA060A*030* | CVAVA6021XMA*+UI | 59TN7A080C21**20 | 56500 | 18 | 9 | 9 | 64000 | 45000 | 70.31% | 2.08 | 56000 | R-454B
215683034 | 4.71 | No | No | BRYANT HEATING AND COOLING SYSTEMS | HRCU-A-CB (Split System: Heat Pump with Remote Outdoor Unit-Air-Source) | Centrally-Ducted | 290VAN060**AA* | CVAVA6021XMA*+UI | 987TA60080C21*** | 56500 | 18 | 9 | 9 | 64000 | 45000 | 70.31% | 2.08 | 56000 | R-454B
215683035 | 4.71 | No | No | HEIL | HRCU-A-CB (Split System: Heat Pump with Remote Outdoor Unit-Air-Source) | Centrally-Ducted | H5H0V60*K*AAA* | EVD5X60M21A*+WALLCON | *97CTN0802120A* | 56500 | 18 | 9 | 9 | 64000 | 45000 | 70.31% | 2.08 | 56000 | R-454B
215683036 | 4.71 | No | No | AIRQUEST | HRCU-A-CB (Split System: Heat Pump with Remote Outdoor Unit-Air-Source) | Centrally-Ducted | H5H0V60*K*AAA* | EVD5X60M21A*+WALLCON | *97CTN0802120A* | 56500 | 18 | 9 | 9 | 64000 | 45000 | 70.31% | 2.08 | 56000 | R-454B
215683037 | 4.71 | No | No | ARCOAIRE | HRCU-A-CB (Split System: Heat Pump with Remote Outdoor Unit-Air-Source) | Centrally-Ducted | H5H0V60*K*AAA* | EVD5X60M21A*+WALLCON | *97CTN0802120A* | 56500 | 18 | 9 | 9 | 64000 | 45000 | 70.31% | 2.08 | 56000 | R-454B
215683038 | 4.71 | No | No | COMFORTMAKER | HRCU-A-CB (Split System: Heat Pump with Remote Outdoor Unit-Air-Source) | Centrally-Ducted | C5H0V60*K*AAA* | EVD5X60M21A*+WALLCON | *97CTN0802120A* | 56500 | 18 | 9 | 9 | 64000 | 45000 | 70.31% | 2.08 | 56000 | R-454B
215683039 | 4.71 | No | No | DAY & NIGHT | HRCU-A-CB (Split System: Heat Pump with Remote Outdoor Unit-Air-Source) | Centrally-Ducted | C5H0V60*K*AAA* | EVD5X60M21A*+WALLCON | *97CTN0802120A* | 56500 | 18 | 9 | 9 | 64000 | 45000 | 70.31% | 2.08 | 56000 | R-454B
215683040 | 4.71 | No | No | KEEPRITE | HRCU-A-CB (Split System: Heat Pump with Remote Outdoor Unit-Air-Source) | Centrally-Ducted | C5H0V60*K*AAA* | EVD5X60M21A*+WALLCON | *97CTN0802120A* | 56500 | 18 | 9 | 9 | 64000 | 45000 | 70.31% | 2.08 | 56000 | R-454B
215683041 | 4.71 | No | No | KENMORE | HRCU-A-CB (Split System: Heat Pump with Remote Outdoor Unit-Air-Source) | Centrally-Ducted | (C,H,T)5H0V60*K*AAA* | EVD5X60M21A*+WALLCON | *97CTN0802120A* | 56500 | 18 | 9 | 9 | 64000 | 45000 | 70.31% | 2.08 | 56000 | R-454B
215683042 | 4.71 | No | No | TEMPSTAR | HRCU-A-CB (Split System: Heat Pump with Remote Outdoor Unit-Air-Source) | Centrally-Ducted | T5H0V60*K*AAA* | EVD5X60M21A*+WALLCON | *97CTN0802120A* | 56500 | 18 | 9 | 9 | 64000 | 45000 | 70.31% | 2.08 | 56000 | R-454B
215683053 | 4.71 | No | No | CARRIER | HRCU-A-CB (Split System: Heat Pump with Remote Outdoor Unit-Air-Source) | Centrally-Ducted | 27VNA060A*030* | CVAVA6024XMA*+UI | 59TN6C080C21**20 | 56500 | 18 | 9 | 9 | 63500 | 44500 | 70.08% | 2.08 | 56000 | R-454B
215683054 | 4.71 | No | No | BRYANT HEATING AND COOLING SYSTEMS | HRCU-A-CB (Split System: Heat Pump with Remote Outdoor Unit-Air-Source) | Centrally-Ducted | 290VAN060**AA* | CVAVA6024XMA*+UI | 986TD60080C21*** | 56500 | 18 | 9 | 9 | 63500 | 44500 | 70.08% | 2.08 | 56000 | R-454B
215683055 | 4.71 | No | No | HEIL | HRCU-A-CB (Split System: Heat Pump with Remote Outdoor Unit-Air-Source) | Centrally-Ducted | H5H0V60*K*AAA* | EVD5X60M24A*+WALLCON | *96CTN0802120B* | 56500 | 18 | 9 | 9 | 63500 | 44500 | 70.08% | 2.08 | 56000 | R-454B
215683056 | 4.71 | No | No | AIRQUEST | HRCU-A-CB (Split System: Heat Pump with Remote Outdoor Unit-Air-Source) | Centrally-Ducted | H5H0V60*K*AAA* | EVD5X60M24A*+WALLCON | *96CTN0802120B* | 56500 | 18 | 9 | 9 | 63500 | 44500 | 70.08% | 2.08 | 56000 | R-454B
215683057 | 4.71 | No | No | ARCOAIRE | HRCU-A-CB (Split System: Heat Pump with Remote Outdoor Unit-Air-Source) | Centrally-Ducted | H5H0V60*K*AAA* | EVD5X60M24A*+WALLCON | *96CTN0802120B* | 56500 | 18 | 9 | 9 | 63500 | 44500 | 70.08% | 2.08 | 56000 | R-454B
215683058 | 4.71 | No | No | COMFORTMAKER | HRCU-A-CB (Split System: Heat Pump with Remote Outdoor Unit-Air-Source) | Centrally-Ducted | C5H0V60*K*AAA* | EVD5X60M24A*+WALLCON | *96CTN0802120B* | 56500 | 18 | 9 | 9 | 63500 | 44500 | 70.08% | 2.08 | 56000 | R-454B
215683059 | 4.71 | No | No | DAY & NIGHT | HRCU-A-CB (Split System: Heat Pump with Remote Outdoor Unit-Air-Source) | Centrally-Ducted | C5H0V60*K*AAA* | EVD5X60M24A*+WALLCON | *96CTN0802120B* | 56500 | 18 | 9 | 9 | 63500 | 44500 | 70.08% | 2.08 | 56000 | R-454B
215683060 | 4.71 | No | No | KEEPRITE | HRCU-A-CB (Split System: Heat Pump with Remote Outdoor Unit-Air-Source) | Centrally-Ducted | C5H0V60*K*AAA* | EVD5X60M24A*+WALLCON | *96CTN0802120B* | 56500 | 18 | 9 | 9 | 63500 | 44500 | 70.08% | 2.08 | 56000 | R-454B
215683061 | 4.71 | No | No | KENMORE | HRCU-A-CB (Split System: Heat Pump with Remote Outdoor Unit-Air-Source) | Centrally-Ducted | (C,H,T)5H0V60*K*AAA* | EVD5X60M24A*+WALLCON | *96CTN0802120B* | 56500 | 18 | 9 | 9 | 63500 | 44500 | 70.08% | 2.08 | 56000 | R-454B
215683062 | 4.71 | No | No | TEMPSTAR | HRCU-A-CB (Split System: Heat Pump with Remote Outdoor Unit-Air-Source) | Centrally-Ducted | T5H0V60*K*AAA* | EVD5X60M24A*+WALLCON | *96CTN0802120B* | 56500 | 18 | 9 | 9 | 63500 | 44500 | 70.08% | 2.08 | 56000 | R-454B
215683063 | 4.75 | No | No | CARRIER | HRCU-A-CB (Split System: Heat Pump with Remote Outdoor Unit-Air-Source) | Centrally-Ducted | 27VNA060A*030* | CVAVA6024XMA*+UI | 58CU*B080C21**20 | 57000 | 18 | 9.5 | 9 | 62500 | 44000 | 70.4% | 2.1 | 55000 | R-454B
215683064 | 4.75 | No | No | BRYANT HEATING AND COOLING SYSTEMS | HRCU-A-CB (Split System: Heat Pump with Remote Outdoor Unit-Air-Source) | Centrally-Ducted | 290VAN060**AA* | CVAVA6024XMA*+UI | 83*CB60080C21*** | 57000 | 18 | 9.5 | 9 | 62500 | 44000 | 70.4% | 2.1 | 55000 | R-454B
215683065 | 4.75 | No | No | HEIL | HRCU-A-CB (Split System: Heat Pump with Remote Outdoor Unit-Air-Source) | Centrally-Ducted | H5H0V60*K*AAA* | EVD5X60M24A*+WALLCON | *80CSU0802120B* | 57000 | 18 | 9.5 | 9 | 62500 | 44000 | 70.4% | 2.1 | 55000 | R-454B
215683066 | 4.75 | No | No | AIRQUEST | HRCU-A-CB (Split System: Heat Pump with Remote Outdoor Unit-Air-Source) | Centrally-Ducted | H5H0V60*K*AAA* | EVD5X60M24A*+WALLCON | *80CSU0802120B* | 57000 | 18 | 9.5 | 9 | 62500 | 44000 | 70.4% | 2.1 | 55000 | R-454B
215683067 | 4.75 | No | No | ARCOAIRE | HRCU-A-CB (Split System: Heat Pump with Remote Outdoor Unit-Air-Source) | Centrally-Ducted | H5H0V60*K*AAA* | EVD5X60M24A*+WALLCON | *80CSU0802120B* | 57000 | 18 | 9.5 | 9 | 62500 | 44000 | 70.4% | 2.1 | 55000 | R-454B
215683068 | 4.75 | No | No | COMFORTMAKER | HRCU-A-CB (Split System: Heat Pump with Remote Outdoor Unit-Air-Source) | Centrally-Ducted | C5H0V60*K*AAA* | EVD5X60M24A*+WALLCON | *80CSU0802120B* | 57000 | 18 | 9.5 | 9 | 62500 | 44000 | 70.4% | 2.1 | 55000 | R-454B
215683069 | 4.75 | No | No | DAY & NIGHT | HRCU-A-CB (Split System: Heat Pump with Remote Outdoor Unit-Air-Source) | Centrally-Ducted | C5H0V60*K*AAA* | EVD5X60M24A*+WALLCON | *80CSU0802120B* | 57000 | 18 | 9.5 | 9 | 62500 | 44000 | 70.4% | 2.1 | 55000 | R-454B
215683070 | 4.75 | No | No | KEEPRITE | HRCU-A-CB (Split System: Heat Pump with Remote Outdoor Unit-Air-Source) | Centrally-Ducted | C5H0V60*K*AAA* | EVD5X60M24A*+WALLCON | *80CSU0802120B* | 57000 | 18 | 9.5 | 9 | 62500 | 44000 | 70.4% | 2.1 | 55000 | R-454B
215683071 | 4.75 | No | No | KENMORE | HRCU-A-CB (Split System: Heat Pump with Remote Outdoor Unit-Air-Source) | Centrally-Ducted | (C,H,T)5H0V60*K*AAA* | EVD5X60M24A*+WALLCON | *80CSU0802120B* | 57000 | 18 | 9.5 | 9 | 62500 | 44000 | 70.4% | 2.1 | 55000 | R-454B
215683072 | 4.75 | No | No | TEMPSTAR | HRCU-A-CB (Split System: Heat Pump with Remote Outdoor Unit-Air-Source) | Centrally-Ducted | T5H0V60*K*AAA* | EVD5X60M24A*+WALLCON | *80CSU0802120B* | 57000 | 18 | 9.5 | 9 | 62500 | 44000 | 70.4% | 2.1 | 55000 | R-454B
215683083 | 4.71 | No | No | CARRIER | HRCU-A-CB (Split System: Heat Pump with Remote Outdoor Unit-Air-Source) | Centrally-Ducted | 27VNA060A*030* | CVAVA6024XMA*+UI | 59TN7A080C21**20 | 56500 | 18 | 9 | 9 | 63500 | 44500 | 70.08% | 2.08 | 56000 | R-454B
215683084 | 4.71 | No | No | BRYANT HEATING AND COOLING SYSTEMS | HRCU-A-CB (Split System: Heat Pump with Remote Outdoor Unit-Air-Source) | Centrally-Ducted | 290VAN060**AA* | CVAVA6024XMA*+UI | 987TA60080C21*** | 56500 | 18 | 9 | 9 | 63500 | 44500 | 70.08% | 2.08 | 56000 | R-454B
215683085 | 4.71 | No | No | HEIL | HRCU-A-CB (Split System: Heat Pump with Remote Outdoor Unit-Air-Source) | Centrally-Ducted | H5H0V60*K*AAA* | EVD5X60M24A*+WALLCON | *97CTN0802120A* | 56500 | 18 | 9 | 9 | 63500 | 44500 | 70.08% | 2.08 | 56000 | R-454B
215683086 | 4.71 | No | No | AIRQUEST | HRCU-A-CB (Split System: Heat Pump with Remote Outdoor Unit-Air-Source) | Centrally-Ducted | H5H0V60*K*AAA* | EVD5X60M24A*+WALLCON | *97CTN0802120A* | 56500 | 18 | 9 | 9 | 63500 | 44500 | 70.08% | 2.08 | 56000 | R-454B
215683087 | 4.71 | No | No | ARCOAIRE | HRCU-A-CB (Split System: Heat Pump with Remote Outdoor Unit-Air-Source) | Centrally-Ducted | H5H0V60*K*AAA* | EVD5X60M24A*+WALLCON | *97CTN0802120A* | 56500 | 18 | 9 | 9 | 63500 | 44500 | 70.08% | 2.08 | 56000 | R-454B
215683088 | 4.71 | No | No | COMFORTMAKER | HRCU-A-CB (Split System: Heat Pump with Remote Outdoor Unit-Air-Source) | Centrally-Ducted | C5H0V60*K*AAA* | EVD5X60M24A*+WALLCON | *97CTN0802120A* | 56500 | 18 | 9 | 9 | 63500 | 44500 | 70.08% | 2.08 | 56000 | R-454B
215683089 | 4.71 | No | No | DAY & NIGHT | HRCU-A-CB (Split System: Heat Pump with Remote Outdoor Unit-Air-Source) | Centrally-Ducted | C5H0V60*K*AAA* | EVD5X60M24A*+WALLCON | *97CTN0802120A* | 56500 | 18 | 9 | 9 | 63500 | 44500 | 70.08% | 2.08 | 56000 | R-454B
215683090 | 4.71 | No | No | KEEPRITE | HRCU-A-CB (Split System: Heat Pump with Remote Outdoor Unit-Air-Source) | Centrally-Ducted | C5H0V60*K*AAA* | EVD5X60M24A*+WALLCON | *97CTN0802120A* | 56500 | 18 | 9 | 9 | 63500 | 44500 | 70.08% | 2.08 | 56000 | R-454B
215683091 | 4.71 | No | No | KENMORE | HRCU-A-CB (Split System: Heat Pump with Remote Outdoor Unit-Air-Source) | Centrally-Ducted | (C,H,T)5H0V60*K*AAA* | EVD5X60M24A*+WALLCON | *97CTN0802120A* | 56500 | 18 | 9 | 9 | 63500 | 44500 | 70.08% | 2.08 | 56000 | R-454B
215683092 | 4.71 | No | No | TEMPSTAR | HRCU-A-CB (Split System: Heat Pump with Remote Outdoor Unit-Air-Source) | Centrally-Ducted | T5H0V60*K*AAA* | EVD5X60M24A*+WALLCON | *97CTN0802120A* | 56500 | 18 | 9 | 9 | 63500 | 44500 | 70.08% | 2.08 | 56000 | R-454B
215683093 | 4.71 | No | No | CARRIER | HRCU-A-CB (Split System: Heat Pump with Remote Outdoor Unit-Air-Source) | Centrally-Ducted | 27VNA060A*030* | CVAVA6024XMA*+UI | 59TN7A100C21**22 | 56500 | 18.5 | 9 | 9 | 63000 | 44500 | 70.63% | 2.08 | 55500 | R-454B
215683094 | 4.71 | No | No | BRYANT HEATING AND COOLING SYSTEMS | HRCU-A-CB (Split System: Heat Pump with Remote Outdoor Unit-Air-Source) | Centrally-Ducted | 290VAN060**AA* | CVAVA6024XMA*+UI | 987TA66100C21*** | 56500 | 18.5 | 9 | 9 | 63000 | 44500 | 70.63% | 2.08 | 55500 | R-454B
215683095 | 4.71 | No | No | HEIL | HRCU-A-CB (Split System: Heat Pump with Remote Outdoor Unit-Air-Source) | Centrally-Ducted | H5H0V60*K*AAA* | EVD5X60M24A*+WALLCON | *97CTN1002122A* | 56500 | 18.5 | 9 | 9 | 63000 | 44500 | 70.63% | 2.08 | 55500 | R-454B
215683096 | 4.71 | No | No | AIRQUEST | HRCU-A-CB (Split System: Heat Pump with Remote Outdoor Unit-Air-Source) | Centrally-Ducted | H5H0V60*K*AAA* | EVD5X60M24A*+WALLCON | *97CTN1002122A* | 56500 | 18.5 | 9 | 9 | 63000 | 44500 | 70.63% | 2.08 | 55500 | R-454B
215683097 | 4.71 | No | No | ARCOAIRE | HRCU-A-CB (Split System: Heat Pump with Remote Outdoor Unit-Air-Source) | Centrally-Ducted | H5H0V60*K*AAA* | EVD5X60M24A*+WALLCON | *97CTN1002122A* | 56500 | 18.5 | 9 | 9 | 63000 | 44500 | 70.63% | 2.08 | 55500 | R-454B
215683098 | 4.71 | No | No | COMFORTMAKER | HRCU-A-CB (Split System: Heat Pump with Remote Outdoor Unit-Air-Source) | Centrally-Ducted | C5H0V60*K*AAA* | EVD5X60M24A*+WALLCON | *97CTN1002122A* | 56500 | 18.5 | 9 | 9 | 63000 | 44500 | 70.63% | 2.08 | 55500 | R-454B
215683099 | 4.71 | No | No | DAY & NIGHT | HRCU-A-CB (Split System: Heat Pump with Remote Outdoor Unit-Air-Source) | Centrally-Ducted | C5H0V60*K*AAA* | EVD5X60M24A*+WALLCON | *97CTN1002122A* | 56500 | 18.5 | 9 | 9 | 63000 | 44500 | 70.63% | 2.08 | 55500 | R-454B
215683100 | 4.71 | No | No | KEEPRITE | HRCU-A-CB (Split System: Heat Pump with Remote Outdoor Unit-Air-Source) | Centrally-Ducted | C5H0V60*K*AAA* | EVD5X60M24A*+WALLCON | *97CTN1002122A* | 56500 | 18.5 | 9 | 9 | 63000 | 44500 | 70.63% | 2.08 | 55500 | R-454B
215683101 | 4.71 | No | No | KENMORE | HRCU-A-CB (Split System: Heat Pump with Remote Outdoor Unit-Air-Source) | Centrally-Ducted | (C,H,T)5H0V60*K*AAA* | EVD5X60M24A*+WALLCON | *97CTN1002122A* | 56500 | 18.5 | 9 | 9 | 63000 | 44500 | 70.63% | 2.08 | 55500 | R-454B
215683102 | 4.71 | No | No | TEMPSTAR | HRCU-A-CB (Split System: Heat Pump with Remote Outdoor Unit-Air-Source) | Centrally-Ducted | T5H0V60*K*AAA* | EVD5X60M24A*+WALLCON | *97CTN1002122A* | 56500 | 18.5 | 9 | 9 | 63000 | 44500 | 70.63% | 2.08 | 55500 | R-454B
215683103 | 4.71 | No | No | CARRIER | HRCU-A-CB (Split System: Heat Pump with Remote Outdoor Unit-Air-Source) | Centrally-Ducted | 27VNA060A*030* | CVAVA6024XMA*+UI | 59TN7A120C24**22 | 56500 | 18.5 | 9 | 9 | 63000 | 44500 | 70.63% | 2.1 | 55500 | R-454B
215683104 | 4.71 | No | No | BRYANT HEATING AND COOLING SYSTEMS | HRCU-A-CB (Split System: Heat Pump with Remote Outdoor Unit-Air-Source) | Centrally-Ducted | 290VAN060**AA* | CVAVA6024XMA*+UI | 987TA66120C24*** | 56500 | 18.5 | 9 | 9 | 63000 | 44500 | 70.63% | 2.1 | 55500 | R-454B
215683105 | 4.71 | No | No | HEIL | HRCU-A-CB (Split System: Heat Pump with Remote Outdoor Unit-Air-Source) | Centrally-Ducted | H5H0V60*K*AAA* | EVD5X60M24A*+WALLCON | *97CTN1202422A* | 56500 | 18.5 | 9 | 9 | 63000 | 44500 | 70.63% | 2.1 | 55500 | R-454B
215683106 | 4.71 | No | No | AIRQUEST | HRCU-A-CB (Split System: Heat Pump with Remote Outdoor Unit-Air-Source) | Centrally-Ducted | H5H0V60*K*AAA* | EVD5X60M24A*+WALLCON | *97CTN1202422A* | 56500 | 18.5 | 9 | 9 | 63000 | 44500 | 70.63% | 2.1 | 55500 | R-454B
215683107 | 4.71 | No | No | ARCOAIRE | HRCU-A-CB (Split System: Heat Pump with Remote Outdoor Unit-Air-Source) | Centrally-Ducted | H5H0V60*K*AAA* | EVD5X60M24A*+WALLCON | *97CTN1202422A* | 56500 | 18.5 | 9 | 9 | 63000 | 44500 | 70.63% | 2.1 | 55500 | R-454B
215683108 | 4.71 | No | No | COMFORTMAKER | HRCU-A-CB (Split System: Heat Pump with Remote Outdoor Unit-Air-Source) | Centrally-Ducted | C5H0V60*K*AAA* | EVD5X60M24A*+WALLCON | *97CTN1202422A* | 56500 | 18.5 | 9 | 9 | 63000 | 44500 | 70.63% | 2.1 | 55500 | R-454B
215683109 | 4.71 | No | No | DAY & NIGHT | HRCU-A-CB (Split System: Heat Pump with Remote Outdoor Unit-Air-Source) | Centrally-Ducted | C5H0V60*K*AAA* | EVD5X60M24A*+WALLCON | *97CTN1202422A* | 56500 | 18.5 | 9 | 9 | 63000 | 44500 | 70.63% | 2.1 | 55500 | R-454B
215683110 | 4.71 | No | No | KEEPRITE | HRCU-A-CB (Split System: Heat Pump with Remote Outdoor Unit-Air-Source) | Centrally-Ducted | C5H0V60*K*AAA* | EVD5X60M24A*+WALLCON | *97CTN1202422A* | 56500 | 18.5 | 9 | 9 | 63000 | 44500 | 70.63% | 2.1 | 55500 | R-454B
215683111 | 4.71 | No | No | KENMORE | HRCU-A-CB (Split System: Heat Pump with Remote Outdoor Unit-Air-Source) | Centrally-Ducted | (C,H,T)5H0V60*K*AAA* | EVD5X60M24A*+WALLCON | *97CTN1202422A* | 56500 | 18.5 | 9 | 9 | 63000 | 44500 | 70.63% | 2.1 | 55500 | R-454B
215683112 | 4.71 | No | No | TEMPSTAR | HRCU-A-CB (Split System: Heat Pump with Remote Outdoor Unit-Air-Source) | Centrally-Ducted | T5H0V60*K*AAA* | EVD5X60M24A*+WALLCON | *97CTN1202422A* | 56500 | 18.5 | 9 | 9 | 63000 | 44500 | 70.63% | 2.1 | 55500 | R-454B
215683113 | 4.75 | No | No | CARRIER | HRCU-A-CB (Split System: Heat Pump with Remote Outdoor Unit-Air-Source) | Centrally-Ducted | 27VNA060A*030* | CVAVA6121XMA*+UI | 59TN6C080C21**20 | 57000 | 18.5 | 9 | 9 | 64000 | 45000 | 70.31% | 2.08 | 56500 | R-454B
215683114 | 4.75 | No | No | BRYANT HEATING AND COOLING SYSTEMS | HRCU-A-CB (Split System: Heat Pump with Remote Outdoor Unit-Air-Source) | Centrally-Ducted | 290VAN060**AA* | CVAVA6121XMA*+UI | 986TD60080C21*** | 57000 | 18.5 | 9 | 9 | 64000 | 45000 | 70.31% | 2.08 | 56500 | R-454B
215683115 | 4.75 | No | No | HEIL | HRCU-A-CB (Split System: Heat Pump with Remote Outdoor Unit-Air-Source) | Centrally-Ducted | H5H0V60*K*AAA* | EVD5X61M21A*+WALLCON | *96CTN0802120B* | 57000 | 18.5 | 9 | 9 | 64000 | 45000 | 70.31% | 2.08 | 56500 | R-454B
215683116 | 4.75 | No | No | AIRQUEST | HRCU-A-CB (Split System: Heat Pump with Remote Outdoor Unit-Air-Source) | Centrally-Ducted | H5H0V60*K*AAA* | EVD5X61M21A*+WALLCON | *96CTN0802120B* | 57000 | 18.5 | 9 | 9 | 64000 | 45000 | 70.31% | 2.08 | 56500 | R-454B
215683117 | 4.75 | No | No | ARCOAIRE | HRCU-A-CB (Split System: Heat Pump with Remote Outdoor Unit-Air-Source) | Centrally-Ducted | H5H0V60*K*AAA* | EVD5X61M21A*+WALLCON | *96CTN0802120B* | 57000 | 18.5 | 9 | 9 | 64000 | 45000 | 70.31% | 2.08 | 56500 | R-454B
215683118 | 4.75 | No | No | COMFORTMAKER | HRCU-A-CB (Split System: Heat Pump with Remote Outdoor Unit-Air-Source) | Centrally-Ducted | C5H0V60*K*AAA* | EVD5X61M21A*+WALLCON | *96CTN0802120B* | 57000 | 18.5 | 9 | 9 | 64000 | 45000 | 70.31% | 2.08 | 56500 | R-454B
215683119 | 4.75 | No | No | DAY & NIGHT | HRCU-A-CB (Split System: Heat Pump with Remote Outdoor Unit-Air-Source) | Centrally-Ducted | C5H0V60*K*AAA* | EVD5X61M21A*+WALLCON | *96CTN0802120B* | 57000 | 18.5 | 9 | 9 | 64000 | 45000 | 70.31% | 2.08 | 56500 | R-454B
215683120 | 4.75 | No | No | KEEPRITE | HRCU-A-CB (Split System: Heat Pump with Remote Outdoor Unit-Air-Source) | Centrally-Ducted | C5H0V60*K*AAA* | EVD5X61M21A*+WALLCON | *96CTN0802120B* | 57000 | 18.5 | 9 | 9 | 64000 | 45000 | 70.31% | 2.08 | 56500 | R-454B
215683121 | 4.75 | No | No | KENMORE | HRCU-A-CB (Split System: Heat Pump with Remote Outdoor Unit-Air-Source) | Centrally-Ducted | (C,H,T)5H0V60*K*AAA* | EVD5X61M21A*+WALLCON | *96CTN0802120B* | 57000 | 18.5 | 9 | 9 | 64000 | 45000 | 70.31% | 2.08 | 56500 | R-454B
215683122 | 4.75 | No | No | TEMPSTAR | HRCU-A-CB (Split System: Heat Pump with Remote Outdoor Unit-Air-Source) | Centrally-Ducted | T5H0V60*K*AAA* | EVD5X61M21A*+WALLCON | *96CTN0802120B* | 57000 | 18.5 | 9 | 9 | 64000 | 45000 | 70.31% | 2.08 | 56500 | R-454B
215683123 | 4.71 | No | No | CARRIER | HRCU-A-CB (Split System: Heat Pump with Remote Outdoor Unit-Air-Source) | Centrally-Ducted | 27VNA060A*030* | CVAVA6121XMA*+UI | 58CU*B040C17**12 | 56500 | 18 | 9.5 | 9 | 61500 | 43500 | 70.73% | 2.12 | 54500 | R-454B
215683124 | 4.71 | No | No | BRYANT HEATING AND COOLING SYSTEMS | HRCU-A-CB (Split System: Heat Pump with Remote Outdoor Unit-Air-Source) | Centrally-Ducted | 290VAN060**AA* | CVAVA6121XMA*+UI | 83*CB36040C17*** | 56500 | 18 | 9.5 | 9 | 61500 | 43500 | 70.73% | 2.12 | 54500 | R-454B
215683125 | 4.71 | No | No | HEIL | HRCU-A-CB (Split System: Heat Pump with Remote Outdoor Unit-Air-Source) | Centrally-Ducted | H5H0V60*K*AAA* | EVD5X61M21A*+WALLCON | *80CSU0401712B* | 56500 | 18 | 9.5 | 9 | 61500 | 43500 | 70.73% | 2.12 | 54500 | R-454B
215683126 | 4.71 | No | No | AIRQUEST | HRCU-A-CB (Split System: Heat Pump with Remote Outdoor Unit-Air-Source) | Centrally-Ducted | H5H0V60*K*AAA* | EVD5X61M21A*+WALLCON | *80CSU0401712B* | 56500 | 18 | 9.5 | 9 | 61500 | 43500 | 70.73% | 2.12 | 54500 | R-454B
215683127 | 4.71 | No | No | ARCOAIRE | HRCU-A-CB (Split System: Heat Pump with Remote Outdoor Unit-Air-Source) | Centrally-Ducted | H5H0V60*K*AAA* | EVD5X61M21A*+WALLCON | *80CSU0401712B* | 56500 | 18 | 9.5 | 9 | 61500 | 43500 | 70.73% | 2.12 | 54500 | R-454B
215683128 | 4.71 | No | No | COMFORTMAKER | HRCU-A-CB (Split System: Heat Pump with Remote Outdoor Unit-Air-Source) | Centrally-Ducted | C5H0V60*K*AAA* | EVD5X61M21A*+WALLCON | *80CSU0401712B* | 56500 | 18 | 9.5 | 9 | 61500 | 43500 | 70.73% | 2.12 | 54500 | R-454B
215683129 | 4.71 | No | No | DAY & NIGHT | HRCU-A-CB (Split System: Heat Pump with Remote Outdoor Unit-Air-Source) | Centrally-Ducted | C5H0V60*K*AAA* | EVD5X61M21A*+WALLCON | *80CSU0401712B* | 56500 | 18 | 9.5 | 9 | 61500 | 43500 | 70.73% | 2.12 | 54500 | R-454B
215683130 | 4.71 | No | No | KEEPRITE | HRCU-A-CB (Split System: Heat Pump with Remote Outdoor Unit-Air-Source) | Centrally-Ducted | C5H0V60*K*AAA* | EVD5X61M21A*+WALLCON | *80CSU0401712B* | 56500 | 18 | 9.5 | 9 | 61500 | 43500 | 70.73% | 2.12 | 54500 | R-454B
215683131 | 4.71 | No | No | KENMORE | HRCU-A-CB (Split System: Heat Pump with Remote Outdoor Unit-Air-Source) | Centrally-Ducted | (C,H,T)5H0V60*K*AAA* | EVD5X61M21A*+WALLCON | *80CSU0401712B* | 56500 | 18 | 9.5 | 9 | 61500 | 43500 | 70.73% | 2.12 | 54500 | R-454B
215683132 | 4.71 | No | No | TEMPSTAR | HRCU-A-CB (Split System: Heat Pump with Remote Outdoor Unit-Air-Source) | Centrally-Ducted | T5H0V60*K*AAA* | EVD5X61M21A*+WALLCON | *80CSU0401712B* | 56500 | 18 | 9.5 | 9 | 61500 | 43500 | 70.73% | 2.12 | 54500 | R-454B
215683133 | 4.71 | No | No | CARRIER | HRCU-A-CB (Split System: Heat Pump with Remote Outdoor Unit-Air-Source) | Centrally-Ducted | 27VNA060A*030* | CVAVA6121XMA*+UI | 58CU*B060C17**16 | 56500 | 18 | 9.5 | 9 | 61000 | 43500 | 71.31% | 2.1 | 54500 | R-454B
215683134 | 4.71 | No | No | BRYANT HEATING AND COOLING SYSTEMS | HRCU-A-CB (Split System: Heat Pump with Remote Outdoor Unit-Air-Source) | Centrally-Ducted | 290VAN060**AA* | CVAVA6121XMA*+UI | 83*CB48060C17*** | 56500 | 18 | 9.5 | 9 | 61000 | 43500 | 71.31% | 2.1 | 54500 | R-454B
215683135 | 4.71 | No | No | HEIL | HRCU-A-CB (Split System: Heat Pump with Remote Outdoor Unit-Air-Source) | Centrally-Ducted | H5H0V60*K*AAA* | EVD5X61M21A*+WALLCON | *80CSU0601716B* | 56500 | 18 | 9.5 | 9 | 61000 | 43500 | 71.31% | 2.1 | 54500 | R-454B
215683136 | 4.71 | No | No | AIRQUEST | HRCU-A-CB (Split System: Heat Pump with Remote Outdoor Unit-Air-Source) | Centrally-Ducted | H5H0V60*K*AAA* | EVD5X61M21A*+WALLCON | *80CSU0601716B* | 56500 | 18 | 9.5 | 9 | 61000 | 43500 | 71.31% | 2.1 | 54500 | R-454B
215683137 | 4.71 | No | No | ARCOAIRE | HRCU-A-CB (Split System: Heat Pump with Remote Outdoor Unit-Air-Source) | Centrally-Ducted | H5H0V60*K*AAA* | EVD5X61M21A*+WALLCON | *80CSU0601716B* | 56500 | 18 | 9.5 | 9 | 61000 | 43500 | 71.31% | 2.1 | 54500 | R-454B
215683138 | 4.71 | No | No | COMFORTMAKER | HRCU-A-CB (Split System: Heat Pump with Remote Outdoor Unit-Air-Source) | Centrally-Ducted | C5H0V60*K*AAA* | EVD5X61M21A*+WALLCON | *80CSU0601716B* | 56500 | 18 | 9.5 | 9 | 61000 | 43500 | 71.31% | 2.1 | 54500 | R-454B
215683139 | 4.71 | No | No | DAY & NIGHT | HRCU-A-CB (Split System: Heat Pump with Remote Outdoor Unit-Air-Source) | Centrally-Ducted | C5H0V60*K*AAA* | EVD5X61M21A*+WALLCON | *80CSU0601716B* | 56500 | 18 | 9.5 | 9 | 61000 | 43500 | 71.31% | 2.1 | 54500 | R-454B
215683140 | 4.71 | No | No | KEEPRITE | HRCU-A-CB (Split System: Heat Pump with Remote Outdoor Unit-Air-Source) | Centrally-Ducted | C5H0V60*K*AAA* | EVD5X61M21A*+WALLCON | *80CSU0601716B* | 56500 | 18 | 9.5 | 9 | 61000 | 43500 | 71.31% | 2.1 | 54500 | R-454B
215683141 | 4.71 | No | No | KENMORE | HRCU-A-CB (Split System: Heat Pump with Remote Outdoor Unit-Air-Source) | Centrally-Ducted | (C,H,T)5H0V60*K*AAA* | EVD5X61M21A*+WALLCON | *80CSU0601716B* | 56500 | 18 | 9.5 | 9 | 61000 | 43500 | 71.31% | 2.1 | 54500 | R-454B
215683142 | 4.71 | No | No | TEMPSTAR | HRCU-A-CB (Split System: Heat Pump with Remote Outdoor Unit-Air-Source) | Centrally-Ducted | T5H0V60*K*AAA* | EVD5X61M21A*+WALLCON | *80CSU0601716B* | 56500 | 18 | 9.5 | 9 | 61000 | 43500 | 71.31% | 2.1 | 54500 | R-454B
215683163 | 4.75 | No | No | CARRIER | HRCU-A-CB (Split System: Heat Pump with Remote Outdoor Unit-Air-Source) | Centrally-Ducted | 27VNA060A*030* | CVAVA6121XMA*+UI | 59TN7A080C21**20 | 57000 | 18.5 | 9 | 9 | 64000 | 45000 | 70.31% | 2.08 | 56500 | R-454B
215683164 | 4.75 | No | No | BRYANT HEATING AND COOLING SYSTEMS | HRCU-A-CB (Split System: Heat Pump with Remote Outdoor Unit-Air-Source) | Centrally-Ducted | 290VAN060**AA* | CVAVA6121XMA*+UI | 987TA60080C21*** | 57000 | 18.5 | 9 | 9 | 64000 | 45000 | 70.31% | 2.08 | 56500 | R-454B
215683165 | 4.75 | No | No | HEIL | HRCU-A-CB (Split System: Heat Pump with Remote Outdoor Unit-Air-Source) | Centrally-Ducted | H5H0V60*K*AAA* | EVD5X61M21A*+WALLCON | *97CTN0802120A* | 57000 | 18.5 | 9 | 9 | 64000 | 45000 | 70.31% | 2.08 | 56500 | R-454B
215683166 | 4.75 | No | No | AIRQUEST | HRCU-A-CB (Split System: Heat Pump with Remote Outdoor Unit-Air-Source) | Centrally-Ducted | H5H0V60*K*AAA* | EVD5X61M21A*+WALLCON | *97CTN0802120A* | 57000 | 18.5 | 9 | 9 | 64000 | 45000 | 70.31% | 2.08 | 56500 | R-454B
215683167 | 4.75 | No | No | ARCOAIRE | HRCU-A-CB (Split System: Heat Pump with Remote Outdoor Unit-Air-Source) | Centrally-Ducted | H5H0V60*K*AAA* | EVD5X61M21A*+WALLCON | *97CTN0802120A* | 57000 | 18.5 | 9 | 9 | 64000 | 45000 | 70.31% | 2.08 | 56500 | R-454B
215683168 | 4.75 | No | No | COMFORTMAKER | HRCU-A-CB (Split System: Heat Pump with Remote Outdoor Unit-Air-Source) | Centrally-Ducted | C5H0V60*K*AAA* | EVD5X61M21A*+WALLCON | *97CTN0802120A* | 57000 | 18.5 | 9 | 9 | 64000 | 45000 | 70.31% | 2.08 | 56500 | R-454B
215683169 | 4.75 | No | No | DAY & NIGHT | HRCU-A-CB (Split System: Heat Pump with Remote Outdoor Unit-Air-Source) | Centrally-Ducted | C5H0V60*K*AAA* | EVD5X61M21A*+WALLCON | *97CTN0802120A* | 57000 | 18.5 | 9 | 9 | 64000 | 45000 | 70.31% | 2.08 | 56500 | R-454B
215683170 | 4.75 | No | No | KEEPRITE | HRCU-A-CB (Split System: Heat Pump with Remote Outdoor Unit-Air-Source) | Centrally-Ducted | C5H0V60*K*AAA* | EVD5X61M21A*+WALLCON | *97CTN0802120A* | 57000 | 18.5 | 9 | 9 | 64000 | 45000 | 70.31% | 2.08 | 56500 | R-454B
215683171 | 4.75 | No | No | KENMORE | HRCU-A-CB (Split System: Heat Pump with Remote Outdoor Unit-Air-Source) | Centrally-Ducted | (C,H,T)5H0V60*K*AAA* | EVD5X61M21A*+WALLCON | *97CTN0802120A* | 57000 | 18.5 | 9 | 9 | 64000 | 45000 | 70.31% | 2.08 | 56500 | R-454B
215683172 | 4.75 | No | No | TEMPSTAR | HRCU-A-CB (Split System: Heat Pump with Remote Outdoor Unit-Air-Source) | Centrally-Ducted | T5H0V60*K*AAA* | EVD5X61M21A*+WALLCON | *97CTN0802120A* | 57000 | 18.5 | 9 | 9 | 64000 | 45000 | 70.31% | 2.08 | 56500 | R-454B
215683173 | 4.79 | No | No | CARRIER | HRCU-A-CB (Split System: Heat Pump with Remote Outdoor Unit-Air-Source) | Centrally-Ducted | 27VNA060A*030* | CVAVA6121XMA*+UI | 59TN7A100C21**22 | 57500 | 18.5 | 9 | 9 | 64000 | 45000 | 70.31% | 2.06 | 56500 | R-454B
215683174 | 4.79 | No | No | BRYANT HEATING AND COOLING SYSTEMS | HRCU-A-CB (Split System: Heat Pump with Remote Outdoor Unit-Air-Source) | Centrally-Ducted | 290VAN060**AA* | CVAVA6121XMA*+UI | 987TA66100C21*** | 57500 | 18.5 | 9 | 9 | 64000 | 45000 | 70.31% | 2.06 | 56500 | R-454B
215683175 | 4.79 | No | No | HEIL | HRCU-A-CB (Split System: Heat Pump with Remote Outdoor Unit-Air-Source) | Centrally-Ducted | H5H0V60*K*AAA* | EVD5X61M21A*+WALLCON | *97CTN1002122A* | 57500 | 18.5 | 9 | 9 | 64000 | 45000 | 70.31% | 2.06 | 56500 | R-454B
215683176 | 4.79 | No | No | AIRQUEST | HRCU-A-CB (Split System: Heat Pump with Remote Outdoor Unit-Air-Source) | Centrally-Ducted | H5H0V60*K*AAA* | EVD5X61M21A*+WALLCON | *97CTN1002122A* | 57500 | 18.5 | 9 | 9 | 64000 | 45000 | 70.31% | 2.06 | 56500 | R-454B
215683177 | 4.79 | No | No | ARCOAIRE | HRCU-A-CB (Split System: Heat Pump with Remote Outdoor Unit-Air-Source) | Centrally-Ducted | H5H0V60*K*AAA* | EVD5X61M21A*+WALLCON | *97CTN1002122A* | 57500 | 18.5 | 9 | 9 | 64000 | 45000 | 70.31% | 2.06 | 56500 | R-454B
215683178 | 4.79 | No | No | COMFORTMAKER | HRCU-A-CB (Split System: Heat Pump with Remote Outdoor Unit-Air-Source) | Centrally-Ducted | C5H0V60*K*AAA* | EVD5X61M21A*+WALLCON | *97CTN1002122A* | 57500 | 18.5 | 9 | 9 | 64000 | 45000 | 70.31% | 2.06 | 56500 | R-454B
215683179 | 4.79 | No | No | DAY & NIGHT | HRCU-A-CB (Split System: Heat Pump with Remote Outdoor Unit-Air-Source) | Centrally-Ducted | C5H0V60*K*AAA* | EVD5X61M21A*+WALLCON | *97CTN1002122A* | 57500 | 18.5 | 9 | 9 | 64000 | 45000 | 70.31% | 2.06 | 56500 | R-454B
215683180 | 4.79 | No | No | KEEPRITE | HRCU-A-CB (Split System: Heat Pump with Remote Outdoor Unit-Air-Source) | Centrally-Ducted | C5H0V60*K*AAA* | EVD5X61M21A*+WALLCON | *97CTN1002122A* | 57500 | 18.5 | 9 | 9 | 64000 | 45000 | 70.31% | 2.06 | 56500 | R-454B
215683181 | 4.79 | No | No | KENMORE | HRCU-A-CB (Split System: Heat Pump with Remote Outdoor Unit-Air-Source) | Centrally-Ducted | (C,H,T)5H0V60*K*AAA* | EVD5X61M21A*+WALLCON | *97CTN1002122A* | 57500 | 18.5 | 9 | 9 | 64000 | 45000 | 70.31% | 2.06 | 56500 | R-454B
215683182 | 4.79 | No | No | TEMPSTAR | HRCU-A-CB (Split System: Heat Pump with Remote Outdoor Unit-Air-Source) | Centrally-Ducted | T5H0V60*K*AAA* | EVD5X61M21A*+WALLCON | *97CTN1002122A* | 57500 | 18.5 | 9 | 9 | 64000 | 45000 | 70.31% | 2.06 | 56500 | R-454B
215683183 | 4.79 | No | No | CARRIER | HRCU-A-CB (Split System: Heat Pump with Remote Outdoor Unit-Air-Source) | Centrally-Ducted | 27VNA060A*030* | CVAVA6124XMA*+UI | 59TN6C080C21**20 | 57500 | 18.5 | 9 | 9 | 64000 | 45000 | 70.31% | 2.08 | 56500 | R-454B
215683184 | 4.79 | No | No | BRYANT HEATING AND COOLING SYSTEMS | HRCU-A-CB (Split System: Heat Pump with Remote Outdoor Unit-Air-Source) | Centrally-Ducted | 290VAN060**AA* | CVAVA6124XMA*+UI | 986TD60080C21*** | 57500 | 18.5 | 9 | 9 | 64000 | 45000 | 70.31% | 2.08 | 56500 | R-454B
215683185 | 4.79 | No | No | HEIL | HRCU-A-CB (Split System: Heat Pump with Remote Outdoor Unit-Air-Source) | Centrally-Ducted | H5H0V60*K*AAA* | EVD5X61M24A*+WALLCON | *96CTN0802120B* | 57500 | 18.5 | 9 | 9 | 64000 | 45000 | 70.31% | 2.08 | 56500 | R-454B
215683186 | 4.79 | No | No | AIRQUEST | HRCU-A-CB (Split System: Heat Pump with Remote Outdoor Unit-Air-Source) | Centrally-Ducted | H5H0V60*K*AAA* | EVD5X61M24A*+WALLCON | *96CTN0802120B* | 57500 | 18.5 | 9 | 9 | 64000 | 45000 | 70.31% | 2.08 | 56500 | R-454B
215683187 | 4.79 | No | No | ARCOAIRE | HRCU-A-CB (Split System: Heat Pump with Remote Outdoor Unit-Air-Source) | Centrally-Ducted | H5H0V60*K*AAA* | EVD5X61M24A*+WALLCON | *96CTN0802120B* | 57500 | 18.5 | 9 | 9 | 64000 | 45000 | 70.31% | 2.08 | 56500 | R-454B
215683188 | 4.79 | No | No | COMFORTMAKER | HRCU-A-CB (Split System: Heat Pump with Remote Outdoor Unit-Air-Source) | Centrally-Ducted | C5H0V60*K*AAA* | EVD5X61M24A*+WALLCON | *96CTN0802120B* | 57500 | 18.5 | 9 | 9 | 64000 | 45000 | 70.31% | 2.08 | 56500 | R-454B
215683189 | 4.79 | No | No | DAY & NIGHT | HRCU-A-CB (Split System: Heat Pump with Remote Outdoor Unit-Air-Source) | Centrally-Ducted | C5H0V60*K*AAA* | EVD5X61M24A*+WALLCON | *96CTN0802120B* | 57500 | 18.5 | 9 | 9 | 64000 | 45000 | 70.31% | 2.08 | 56500 | R-454B
215683190 | 4.79 | No | No | KEEPRITE | HRCU-A-CB (Split System: Heat Pump with Remote Outdoor Unit-Air-Source) | Centrally-Ducted | C5H0V60*K*AAA* | EVD5X61M24A*+WALLCON | *96CTN0802120B* | 57500 | 18.5 | 9 | 9 | 64000 | 45000 | 70.31% | 2.08 | 56500 | R-454B
215683191 | 4.79 | No | No | KENMORE | HRCU-A-CB (Split System: Heat Pump with Remote Outdoor Unit-Air-Source) | Centrally-Ducted | (C,H,T)5H0V60*K*AAA* | EVD5X61M24A*+WALLCON | *96CTN0802120B* | 57500 | 18.5 | 9 | 9 | 64000 | 45000 | 70.31% | 2.08 | 56500 | R-454B
215683192 | 4.79 | No | No | TEMPSTAR | HRCU-A-CB (Split System: Heat Pump with Remote Outdoor Unit-Air-Source) | Centrally-Ducted | T5H0V60*K*AAA* | EVD5X61M24A*+WALLCON | *96CTN0802120B* | 57500 | 18.5 | 9 | 9 | 64000 | 45000 | 70.31% | 2.08 | 56500 | R-454B
215683213 | 4.79 | No | No | CARRIER | HRCU-A-CB (Split System: Heat Pump with Remote Outdoor Unit-Air-Source) | Centrally-Ducted | 27VNA060A*030* | CVAVA6124XMA*+UI | 59TN7A080C21**20 | 57500 | 18.5 | 9 | 9 | 64000 | 45000 | 70.31% | 2.08 | 56500 | R-454B
215683214 | 4.79 | No | No | BRYANT HEATING AND COOLING SYSTEMS | HRCU-A-CB (Split System: Heat Pump with Remote Outdoor Unit-Air-Source) | Centrally-Ducted | 290VAN060**AA* | CVAVA6124XMA*+UI | 987TA60080C21*** | 57500 | 18.5 | 9 | 9 | 64000 | 45000 | 70.31% | 2.08 | 56500 | R-454B
215683215 | 4.79 | No | No | HEIL | HRCU-A-CB (Split System: Heat Pump with Remote Outdoor Unit-Air-Source) | Centrally-Ducted | H5H0V60*K*AAA* | EVD5X61M24A*+WALLCON | *97CTN0802120A* | 57500 | 18.5 | 9 | 9 | 64000 | 45000 | 70.31% | 2.08 | 56500 | R-454B
215683216 | 4.79 | No | No | AIRQUEST | HRCU-A-CB (Split System: Heat Pump with Remote Outdoor Unit-Air-Source) | Centrally-Ducted | H5H0V60*K*AAA* | EVD5X61M24A*+WALLCON | *97CTN0802120A* | 57500 | 18.5 | 9 | 9 | 64000 | 45000 | 70.31% | 2.08 | 56500 | R-454B
215683217 | 4.79 | No | No | ARCOAIRE | HRCU-A-CB (Split System: Heat Pump with Remote Outdoor Unit-Air-Source) | Centrally-Ducted | H5H0V60*K*AAA* | EVD5X61M24A*+WALLCON | *97CTN0802120A* | 57500 | 18.5 | 9 | 9 | 64000 | 45000 | 70.31% | 2.08 | 56500 | R-454B
215683218 | 4.79 | No | No | COMFORTMAKER | HRCU-A-CB (Split System: Heat Pump with Remote Outdoor Unit-Air-Source) | Centrally-Ducted | C5H0V60*K*AAA* | EVD5X61M24A*+WALLCON | *97CTN0802120A* | 57500 | 18.5 | 9 | 9 | 64000 | 45000 | 70.31% | 2.08 | 56500 | R-454B
215683219 | 4.79 | No | No | DAY & NIGHT | HRCU-A-CB (Split System: Heat Pump with Remote Outdoor Unit-Air-Source) | Centrally-Ducted | C5H0V60*K*AAA* | EVD5X61M24A*+WALLCON | *97CTN0802120A* | 57500 | 18.5 | 9 | 9 | 64000 | 45000 | 70.31% | 2.08 | 56500 | R-454B
215683220 | 4.79 | No | No | KEEPRITE | HRCU-A-CB (Split System: Heat Pump with Remote Outdoor Unit-Air-Source) | Centrally-Ducted | C5H0V60*K*AAA* | EVD5X61M24A*+WALLCON | *97CTN0802120A* | 57500 | 18.5 | 9 | 9 | 64000 | 45000 | 70.31% | 2.08 | 56500 | R-454B
215683221 | 4.79 | No | No | KENMORE | HRCU-A-CB (Split System: Heat Pump with Remote Outdoor Unit-Air-Source) | Centrally-Ducted | (C,H,T)5H0V60*K*AAA* | EVD5X61M24A*+WALLCON | *97CTN0802120A* | 57500 | 18.5 | 9 | 9 | 64000 | 45000 | 70.31% | 2.08 | 56500 | R-454B
215683222 | 4.79 | No | No | TEMPSTAR | HRCU-A-CB (Split System: Heat Pump with Remote Outdoor Unit-Air-Source) | Centrally-Ducted | T5H0V60*K*AAA* | EVD5X61M24A*+WALLCON | *97CTN0802120A* | 57500 | 18.5 | 9 | 9 | 64000 | 45000 | 70.31% | 2.08 | 56500 | R-454B
215683573 | 1.9 | Yes | Yes | CARRIER | HRCU-A-CB (Split System: Heat Pump with Remote Outdoor Unit-Air-Source) | Centrally-Ducted | 27VNA024A*030* | CAA**2414AM*+UI | 58TN*B070C14**12 | 22800 | 17 | 10 | 9 | 24000 | 16900 | 70.42% | 1.94 | 20400 | R-454B
215683574 | 1.9 | Yes | Yes | BRYANT HEATING AND COOLING SYSTEMS | HRCU-A-CB (Split System: Heat Pump with Remote Outdoor Unit-Air-Source) | Centrally-Ducted | 290VAN024**AA* | CAA**2414AM*+UI | 88*TB36070C14*** | 22800 | 17 | 10 | 9 | 24000 | 16900 | 70.42% | 1.94 | 20400 | R-454B
215683575 | 1.87 | No | No | CARRIER | HRCU-A-CB (Split System: Heat Pump with Remote Outdoor Unit-Air-Source) | Centrally-Ducted | 27VNA024A*030* | CAA**2414AM*+UI | 59TN6C040C14**10 | 22400 | 15.5 | 9 | 8.5 | 24600 | 17300 | 70.33% | 1.82 | 20800 | R-454B
215683576 | 1.87 | No | No | BRYANT HEATING AND COOLING SYSTEMS | HRCU-A-CB (Split System: Heat Pump with Remote Outdoor Unit-Air-Source) | Centrally-Ducted | 290VAN024**AA* | CAA**2414AM*+UI | 986TD30040C14*** | 22400 | 15.5 | 9 | 8.5 | 24600 | 17300 | 70.33% | 1.82 | 20800 | R-454B
215683577 | 1.9 | No | Yes | CARRIER | HRCU-A-CB (Split System: Heat Pump with Remote Outdoor Unit-Air-Source) | Centrally-Ducted | 27VNA024A*030* | CAA**2417AM*+UI | 58CU*A040C17**12 | 22800 | 16.5 | 10 | 9 | 24000 | 16800 | 70% | 1.96 | 20200 | R-454B
215683578 | 1.9 | No | Yes | BRYANT HEATING AND COOLING SYSTEMS | HRCU-A-CB (Split System: Heat Pump with Remote Outdoor Unit-Air-Source) | Centrally-Ducted | 290VAN024**AA* | CAA**2417AM*+UI | 83*CA36040C17*** | 22800 | 16.5 | 10 | 9 | 24000 | 16800 | 70% | 1.96 | 20200 | R-454B
215683579 | 1.9 | No | Yes | CARRIER | HRCU-A-CB (Split System: Heat Pump with Remote Outdoor Unit-Air-Source) | Centrally-Ducted | 27VNA024A*030* | CAA**2417AM*+UI | 58CU*A060C17**16 | 22800 | 16.5 | 10 | 9 | 24000 | 16800 | 70% | 1.96 | 20400 | R-454B
215683580 | 1.9 | No | Yes | BRYANT HEATING AND COOLING SYSTEMS | HRCU-A-CB (Split System: Heat Pump with Remote Outdoor Unit-Air-Source) | Centrally-Ducted | 290VAN024**AA* | CAA**2417AM*+UI | 83*CA48060C17*** | 22800 | 16.5 | 10 | 9 | 24000 | 16800 | 70% | 1.96 | 20400 | R-454B
215683581 | 1.88 | No | No | CARRIER | HRCU-A-CB (Split System: Heat Pump with Remote Outdoor Unit-Air-Source) | Centrally-Ducted | 27VNA024A*030* | CAA**2417AM*+UI | 58TN*B045C17**12 | 22600 | 16.5 | 9.5 | 9 | 24200 | 17000 | 70.25% | 1.94 | 20400 | R-454B
215683582 | 1.88 | No | No | BRYANT HEATING AND COOLING SYSTEMS | HRCU-A-CB (Split System: Heat Pump with Remote Outdoor Unit-Air-Source) | Centrally-Ducted | 290VAN024**AA* | CAA**2417AM*+UI | 88*TB36045C17*** | 22600 | 16.5 | 9.5 | 9 | 24200 | 17000 | 70.25% | 1.94 | 20400 | R-454B
215683583 | 1.9 | No | Yes | CARRIER | HRCU-A-CB (Split System: Heat Pump with Remote Outdoor Unit-Air-Source) | Centrally-Ducted | 27VNA024A*030* | CAA**2417AM*+UI | 58TN*B070C14**12 | 22800 | 17 | 10 | 9 | 24000 | 16800 | 70% | 1.96 | 20400 | R-454B
215683584 | 1.9 | No | Yes | BRYANT HEATING AND COOLING SYSTEMS | HRCU-A-CB (Split System: Heat Pump with Remote Outdoor Unit-Air-Source) | Centrally-Ducted | 290VAN024**AA* | CAA**2417AM*+UI | 88*TB36070C14*** | 22800 | 17 | 10 | 9 | 24000 | 16800 | 70% | 1.96 | 20400 | R-454B
215683585 | 1.9 | Yes | Yes | CARRIER | HRCU-A-CB (Split System: Heat Pump with Remote Outdoor Unit-Air-Source) | Centrally-Ducted | 27VNA024A*030* | CAA**2417AM*+UI | 58TN*B070C17**16 | 22800 | 16.5 | 10 | 9 | 24000 | 16900 | 70.42% | 1.96 | 20400 | R-454B
215683586 | 1.9 | Yes | Yes | BRYANT HEATING AND COOLING SYSTEMS | HRCU-A-CB (Split System: Heat Pump with Remote Outdoor Unit-Air-Source) | Centrally-Ducted | 290VAN024**AA* | CAA**2417AM*+UI | 88*TB48070C17*** | 22800 | 16.5 | 10 | 9 | 24000 | 16900 | 70.42% | 1.96 | 20400 | R-454B
215683587 | 1.9 | No | Yes | CARRIER | HRCU-A-CB (Split System: Heat Pump with Remote Outdoor Unit-Air-Source) | Centrally-Ducted | 27VNA024A*030* | CAA**2417AM*+UI | 58TN*B090C17**16 | 22800 | 17 | 10 | 9 | 24000 | 16800 | 70% | 1.96 | 20400 | R-454B
215683588 | 1.9 | No | Yes | BRYANT HEATING AND COOLING SYSTEMS | HRCU-A-CB (Split System: Heat Pump with Remote Outdoor Unit-Air-Source) | Centrally-Ducted | 290VAN024**AA* | CAA**2417AM*+UI | 88*TB48090C17*** | 22800 | 17 | 10 | 9 | 24000 | 16800 | 70% | 1.96 | 20400 | R-454B
215683589 | 1.9 | Yes | Yes | CARRIER | HRCU-A-CB (Split System: Heat Pump with Remote Outdoor Unit-Air-Source) | Centrally-Ducted | 27VNA024A*030* | CAA**2417AM*+UI | 59MN7C060C17**14 | 22800 | 16.5 | 10 | 9 | 24000 | 16900 | 70.42% | 1.94 | 20400 | R-454B
215683590 | 1.9 | Yes | Yes | BRYANT HEATING AND COOLING SYSTEMS | HRCU-A-CB (Split System: Heat Pump with Remote Outdoor Unit-Air-Source) | Centrally-Ducted | 290VAN024**AA* | CAA**2417AM*+UI | 987MC42060C17*** | 22800 | 16.5 | 10 | 9 | 24000 | 16900 | 70.42% | 1.94 | 20400 | R-454B
215683591 | 1.9 | Yes | Yes | CARRIER | HRCU-A-CB (Split System: Heat Pump with Remote Outdoor Unit-Air-Source) | Centrally-Ducted | 27VNA024A*030* | CAA**2417AM*+UI | 59MN7C080C17**14 | 22800 | 16.5 | 10 | 9 | 24000 | 16900 | 70.42% | 1.94 | 20400 | R-454B
215683592 | 1.9 | Yes | Yes | BRYANT HEATING AND COOLING SYSTEMS | HRCU-A-CB (Split System: Heat Pump with Remote Outdoor Unit-Air-Source) | Centrally-Ducted | 290VAN024**AA* | CAA**2417AM*+UI | 987MC42080C17*** | 22800 | 16.5 | 10 | 9 | 24000 | 16900 | 70.42% | 1.94 | 20400 | R-454B
215683593 | 1.87 | No | No | CARRIER | HRCU-A-CB (Split System: Heat Pump with Remote Outdoor Unit-Air-Source) | Centrally-Ducted | 27VNA024A*030* | CAA**2417AM*+UI | 59TN6C040C14**10 | 22400 | 15.5 | 9 | 8.5 | 24400 | 17200 | 70.49% | 1.82 | 20800 | R-454B
215683594 | 1.87 | No | No | BRYANT HEATING AND COOLING SYSTEMS | HRCU-A-CB (Split System: Heat Pump with Remote Outdoor Unit-Air-Source) | Centrally-Ducted | 290VAN024**AA* | CAA**2417AM*+UI | 986TD30040C14*** | 22400 | 15.5 | 9 | 8.5 | 24400 | 17200 | 70.49% | 1.82 | 20800 | R-454B
215683595 | 1.9 | Yes | Yes | CARRIER | HRCU-A-CB (Split System: Heat Pump with Remote Outdoor Unit-Air-Source) | Centrally-Ducted | 27VNA024A*030* | CAA**2417AM*+UI | 59TN6C060C17**14 | 22800 | 16.5 | 10 | 9 | 24000 | 16900 | 70.42% | 1.94 | 20400 | R-454B
215683596 | 1.9 | Yes | Yes | BRYANT HEATING AND COOLING SYSTEMS | HRCU-A-CB (Split System: Heat Pump with Remote Outdoor Unit-Air-Source) | Centrally-Ducted | 290VAN024**AA* | CAA**2417AM*+UI | 986TD42060C17*** | 22800 | 16.5 | 10 | 9 | 24000 | 16900 | 70.42% | 1.94 | 20400 | R-454B
215683597 | 2 | Yes | Yes | CARRIER | HRCU-A-CB (Split System: Heat Pump with Remote Outdoor Unit-Air-Source) | Centrally-Ducted | 27VNA024A*030* | CAA**2517AM*+UI | 58CU*A040C17**12 | 24000 | 17.5 | 10.5 | 9 | 23400 | 16400 | 70.09% | 2.02 | 19700 | R-454B
215683598 | 2 | Yes | Yes | BRYANT HEATING AND COOLING SYSTEMS | HRCU-A-CB (Split System: Heat Pump with Remote Outdoor Unit-Air-Source) | Centrally-Ducted | 290VAN024**AA* | CAA**2517AM*+UI | 83*CA36040C17*** | 24000 | 17.5 | 10.5 | 9 | 23400 | 16400 | 70.09% | 2.02 | 19700 | R-454B
215683599 | 1.98 | Yes | Yes | CARRIER | HRCU-A-CB (Split System: Heat Pump with Remote Outdoor Unit-Air-Source) | Centrally-Ducted | 27VNA024A*030* | CAA**2517AM*+UI | 58TN*B045C17**12 | 23800 | 17 | 10 | 9 | 23400 | 16500 | 70.51% | 2 | 19800 | R-454B
215683600 | 1.98 | Yes | Yes | BRYANT HEATING AND COOLING SYSTEMS | HRCU-A-CB (Split System: Heat Pump with Remote Outdoor Unit-Air-Source) | Centrally-Ducted | 290VAN024**AA* | CAA**2517AM*+UI | 88*TB36045C17*** | 23800 | 17 | 10 | 9 | 23400 | 16500 | 70.51% | 2 | 19800 | R-454B
215683601 | 2 | Yes | Yes | CARRIER | HRCU-A-CB (Split System: Heat Pump with Remote Outdoor Unit-Air-Source) | Centrally-Ducted | 27VNA024A*030* | CAA**2517AM*+UI | 58TN*B070C14**12 | 24000 | 17.5 | 10.5 | 9 | 23200 | 16400 | 70.69% | 2 | 19700 | R-454B
215683602 | 2 | Yes | Yes | BRYANT HEATING AND COOLING SYSTEMS | HRCU-A-CB (Split System: Heat Pump with Remote Outdoor Unit-Air-Source) | Centrally-Ducted | 290VAN024**AA* | CAA**2517AM*+UI | 88*TB36070C14*** | 24000 | 17.5 | 10.5 | 9 | 23200 | 16400 | 70.69% | 2 | 19700 | R-454B
215683603 | 2 | Yes | Yes | CARRIER | HRCU-A-CB (Split System: Heat Pump with Remote Outdoor Unit-Air-Source) | Centrally-Ducted | 27VNA024A*030* | CAA**2517AM*+UI | 58TN*B070C17**16 | 24000 | 17.5 | 10.5 | 9 | 23200 | 16400 | 70.69% | 2 | 19700 | R-454B
215683604 | 2 | Yes | Yes | BRYANT HEATING AND COOLING SYSTEMS | HRCU-A-CB (Split System: Heat Pump with Remote Outdoor Unit-Air-Source) | Centrally-Ducted | 290VAN024**AA* | CAA**2517AM*+UI | 88*TB48070C17*** | 24000 | 17.5 | 10.5 | 9 | 23200 | 16400 | 70.69% | 2 | 19700 | R-454B
215683605 | 2 | Yes | Yes | CARRIER | HRCU-A-CB (Split System: Heat Pump with Remote Outdoor Unit-Air-Source) | Centrally-Ducted | 27VNA024A*030* | CAA**2517AM*+UI | 58TN*B090C17**16 | 24000 | 17.5 | 10.5 | 9 | 23200 | 16400 | 70.69% | 2 | 19700 | R-454B
215683606 | 2 | Yes | Yes | BRYANT HEATING AND COOLING SYSTEMS | HRCU-A-CB (Split System: Heat Pump with Remote Outdoor Unit-Air-Source) | Centrally-Ducted | 290VAN024**AA* | CAA**2517AM*+UI | 88*TB48090C17*** | 24000 | 17.5 | 10.5 | 9 | 23200 | 16400 | 70.69% | 2 | 19700 | R-454B
215683607 | 1.98 | Yes | Yes | CARRIER | HRCU-A-CB (Split System: Heat Pump with Remote Outdoor Unit-Air-Source) | Centrally-Ducted | 27VNA024A*030* | CAA**2517AM*+UI | 59MN7C060C17**14 | 23800 | 17 | 10.5 | 9 | 23400 | 16500 | 70.51% | 2 | 19800 | R-454B
215683608 | 1.98 | Yes | Yes | BRYANT HEATING AND COOLING SYSTEMS | HRCU-A-CB (Split System: Heat Pump with Remote Outdoor Unit-Air-Source) | Centrally-Ducted | 290VAN024**AA* | CAA**2517AM*+UI | 987MC42060C17*** | 23800 | 17 | 10.5 | 9 | 23400 | 16500 | 70.51% | 2 | 19800 | R-454B
215683609 | 1.98 | Yes | Yes | CARRIER | HRCU-A-CB (Split System: Heat Pump with Remote Outdoor Unit-Air-Source) | Centrally-Ducted | 27VNA024A*030* | CAA**2517AM*+UI | 59MN7C080C17**14 | 23800 | 17 | 10.5 | 9 | 23400 | 16400 | 70.09% | 2 | 19800 | R-454B
215683610 | 1.98 | Yes | Yes | BRYANT HEATING AND COOLING SYSTEMS | HRCU-A-CB (Split System: Heat Pump with Remote Outdoor Unit-Air-Source) | Centrally-Ducted | 290VAN024**AA* | CAA**2517AM*+UI | 987MC42080C17*** | 23800 | 17 | 10.5 | 9 | 23400 | 16400 | 70.09% | 2 | 19800 | R-454B
215683611 | 1.95 | No | No | CARRIER | HRCU-A-CB (Split System: Heat Pump with Remote Outdoor Unit-Air-Source) | Centrally-Ducted | 27VNA024A*030* | CAA**2517AM*+UI | 59TN6C040C14**10 | 23400 | 16 | 9.5 | 9 | 24000 | 16800 | 70% | 1.98 | 20200 | R-454B
215683612 | 1.95 | No | No | BRYANT HEATING AND COOLING SYSTEMS | HRCU-A-CB (Split System: Heat Pump with Remote Outdoor Unit-Air-Source) | Centrally-Ducted | 290VAN024**AA* | CAA**2517AM*+UI | 986TD30040C14*** | 23400 | 16 | 9.5 | 9 | 24000 | 16800 | 70% | 1.98 | 20200 | R-454B
215683613 | 1.98 | Yes | Yes | CARRIER | HRCU-A-CB (Split System: Heat Pump with Remote Outdoor Unit-Air-Source) | Centrally-Ducted | 27VNA024A*030* | CAA**2517AM*+UI | 59TN6C060C17**14 | 23800 | 17 | 10.5 | 9 | 23400 | 16500 | 70.51% | 2.02 | 19800 | R-454B
215683614 | 1.98 | Yes | Yes | BRYANT HEATING AND COOLING SYSTEMS | HRCU-A-CB (Split System: Heat Pump with Remote Outdoor Unit-Air-Source) | Centrally-Ducted | 290VAN024**AA* | CAA**2517AM*+UI | 986TD42060C17*** | 23800 | 17 | 10.5 | 9 | 23400 | 16500 | 70.51% | 2.02 | 19800 | R-454B
215683615 | 2 | Yes | Yes | CARRIER | HRCU-A-CB (Split System: Heat Pump with Remote Outdoor Unit-Air-Source) | Centrally-Ducted | 27VNA024A*030* | CAA**2517AM*+UI | 59TN6C080C17**14 | 24000 | 17.5 | 10.5 | 9 | 23400 | 16400 | 70.09% | 2 | 19700 | R-454B
215683616 | 2 | Yes | Yes | BRYANT HEATING AND COOLING SYSTEMS | HRCU-A-CB (Split System: Heat Pump with Remote Outdoor Unit-Air-Source) | Centrally-Ducted | 290VAN024**AA* | CAA**2517AM*+UI | 986TD42080C17*** | 24000 | 17.5 | 10.5 | 9 | 23400 | 16400 | 70.09% | 2 | 19700 | R-454B
215683617 | 1.92 | Yes | Yes | CARRIER | HRCU-A-CB (Split System: Heat Pump with Remote Outdoor Unit-Air-Source) | Centrally-Ducted | 27VNA024A*030* | CAA**3014AM*+UI | 58TN*B070C14**12 | 23000 | 17 | 10 | 8.5 | 23800 | 16700 | 70.17% | 1.86 | 20200 | R-454B
215683618 | 1.92 | Yes | Yes | BRYANT HEATING AND COOLING SYSTEMS | HRCU-A-CB (Split System: Heat Pump with Remote Outdoor Unit-Air-Source) | Centrally-Ducted | 290VAN024**AA* | CAA**3014AM*+UI | 88*TB36070C14*** | 23000 | 17 | 10 | 8.5 | 23800 | 16700 | 70.17% | 1.86 | 20200 | R-454B
215683619 | 1.88 | No | No | CARRIER | HRCU-A-CB (Split System: Heat Pump with Remote Outdoor Unit-Air-Source) | Centrally-Ducted | 27VNA024A*030* | CAA**3014AM*+UI | 59TN6C040C14**10 | 22600 | 15.5 | 9 | 8.5 | 24200 | 17100 | 70.66% | 1.84 | 20600 | R-454B
215683620 | 1.88 | No | No | BRYANT HEATING AND COOLING SYSTEMS | HRCU-A-CB (Split System: Heat Pump with Remote Outdoor Unit-Air-Source) | Centrally-Ducted | 290VAN024**AA* | CAA**3014AM*+UI | 986TD30040C14*** | 22600 | 15.5 | 9 | 8.5 | 24200 | 17100 | 70.66% | 1.84 | 20600 | R-454B
215683621 | 1.92 | Yes | Yes | CARRIER | HRCU-A-CB (Split System: Heat Pump with Remote Outdoor Unit-Air-Source) | Centrally-Ducted | 27VNA024A*030* | CAA**3017AM*+UI | 58CU*A040C17**12 | 23000 | 17 | 10 | 9 | 23600 | 16600 | 70.34% | 1.98 | 20000 | R-454B
215683622 | 1.92 | Yes | Yes | BRYANT HEATING AND COOLING SYSTEMS | HRCU-A-CB (Split System: Heat Pump with Remote Outdoor Unit-Air-Source) | Centrally-Ducted | 290VAN024**AA* | CAA**3017AM*+UI | 83*CA36040C17*** | 23000 | 17 | 10 | 9 | 23600 | 16600 | 70.34% | 1.98 | 20000 | R-454B
215683623 | 1.92 | Yes | Yes | CARRIER | HRCU-A-CB (Split System: Heat Pump with Remote Outdoor Unit-Air-Source) | Centrally-Ducted | 27VNA024A*030* | CAA**3017AM*+UI | 58CU*A060C17**16 | 23000 | 17 | 10 | 9 | 23800 | 16700 | 70.17% | 1.98 | 20000 | R-454B
215683624 | 1.92 | Yes | Yes | BRYANT HEATING AND COOLING SYSTEMS | HRCU-A-CB (Split System: Heat Pump with Remote Outdoor Unit-Air-Source) | Centrally-Ducted | 290VAN024**AA* | CAA**3017AM*+UI | 83*CA48060C17*** | 23000 | 17 | 10 | 9 | 23800 | 16700 | 70.17% | 1.98 | 20000 | R-454B
215683625 | 1.92 | No | Yes | CARRIER | HRCU-A-CB (Split System: Heat Pump with Remote Outdoor Unit-Air-Source) | Centrally-Ducted | 27VNA024A*030* | CAA**3017AM*+UI | 58TN*B045C17**12 | 23000 | 16.5 | 10 | 8.5 | 24000 | 16800 | 70% | 1.86 | 20200 | R-454B
215683626 | 1.92 | No | Yes | BRYANT HEATING AND COOLING SYSTEMS | HRCU-A-CB (Split System: Heat Pump with Remote Outdoor Unit-Air-Source) | Centrally-Ducted | 290VAN024**AA* | CAA**3017AM*+UI | 88*TB36045C17*** | 23000 | 16.5 | 10 | 8.5 | 24000 | 16800 | 70% | 1.86 | 20200 | R-454B
215683627 | 1.92 | Yes | Yes | CARRIER | HRCU-A-CB (Split System: Heat Pump with Remote Outdoor Unit-Air-Source) | Centrally-Ducted | 27VNA024A*030* | CAA**3017AM*+UI | 58TN*B070C14**12 | 23000 | 17 | 10 | 9 | 23800 | 16700 | 70.17% | 1.98 | 20000 | R-454B
215683628 | 1.92 | Yes | Yes | BRYANT HEATING AND COOLING SYSTEMS | HRCU-A-CB (Split System: Heat Pump with Remote Outdoor Unit-Air-Source) | Centrally-Ducted | 290VAN024**AA* | CAA**3017AM*+UI | 88*TB36070C14*** | 23000 | 17 | 10 | 9 | 23800 | 16700 | 70.17% | 1.98 | 20000 | R-454B
215683629 | 1.92 | Yes | Yes | CARRIER | HRCU-A-CB (Split System: Heat Pump with Remote Outdoor Unit-Air-Source) | Centrally-Ducted | 27VNA024A*030* | CAA**3017AM*+UI | 58TN*B070C17**16 | 23000 | 17 | 10 | 9 | 23800 | 16700 | 70.17% | 1.96 | 20200 | R-454B
215683630 | 1.92 | Yes | Yes | BRYANT HEATING AND COOLING SYSTEMS | HRCU-A-CB (Split System: Heat Pump with Remote Outdoor Unit-Air-Source) | Centrally-Ducted | 290VAN024**AA* | CAA**3017AM*+UI | 88*TB48070C17*** | 23000 | 17 | 10 | 9 | 23800 | 16700 | 70.17% | 1.96 | 20200 | R-454B
215683631 | 1.92 | Yes | Yes | CARRIER | HRCU-A-CB (Split System: Heat Pump with Remote Outdoor Unit-Air-Source) | Centrally-Ducted | 27VNA024A*030* | CAA**3017AM*+UI | 58TN*B090C17**16 | 23000 | 17 | 10 | 9 | 23800 | 16700 | 70.17% | 1.98 | 20000 | R-454B
215683632 | 1.92 | Yes | Yes | BRYANT HEATING AND COOLING SYSTEMS | HRCU-A-CB (Split System: Heat Pump with Remote Outdoor Unit-Air-Source) | Centrally-Ducted | 290VAN024**AA* | CAA**3017AM*+UI | 88*TB48090C17*** | 23000 | 17 | 10 | 9 | 23800 | 16700 | 70.17% | 1.98 | 20000 | R-454B
215683633 | 1.92 | No | Yes | CARRIER | HRCU-A-CB (Split System: Heat Pump with Remote Outdoor Unit-Air-Source) | Centrally-Ducted | 27VNA024A*030* | CAA**3017AM*+UI | 59MN7C060C17**14 | 23000 | 16.5 | 10 | 8.5 | 24000 | 16800 | 70% | 1.86 | 20200 | R-454B
215683634 | 1.92 | No | Yes | BRYANT HEATING AND COOLING SYSTEMS | HRCU-A-CB (Split System: Heat Pump with Remote Outdoor Unit-Air-Source) | Centrally-Ducted | 290VAN024**AA* | CAA**3017AM*+UI | 987MC42060C17*** | 23000 | 16.5 | 10 | 8.5 | 24000 | 16800 | 70% | 1.86 | 20200 | R-454B
215683635 | 1.92 | Yes | Yes | CARRIER | HRCU-A-CB (Split System: Heat Pump with Remote Outdoor Unit-Air-Source) | Centrally-Ducted | 27VNA024A*030* | CAA**3017AM*+UI | 59MN7C080C17**14 | 23000 | 17 | 10 | 8.5 | 23800 | 16700 | 70.17% | 1.86 | 20200 | R-454B
215683636 | 1.92 | Yes | Yes | BRYANT HEATING AND COOLING SYSTEMS | HRCU-A-CB (Split System: Heat Pump with Remote Outdoor Unit-Air-Source) | Centrally-Ducted | 290VAN024**AA* | CAA**3017AM*+UI | 987MC42080C17*** | 23000 | 17 | 10 | 8.5 | 23800 | 16700 | 70.17% | 1.86 | 20200 | R-454B
215683637 | 1.88 | No | No | CARRIER | HRCU-A-CB (Split System: Heat Pump with Remote Outdoor Unit-Air-Source) | Centrally-Ducted | 27VNA024A*030* | CAA**3017AM*+UI | 59TN6C040C14**10 | 22600 | 15.5 | 9 | 8.5 | 24400 | 17100 | 70.08% | 1.84 | 20400 | R-454B
215683638 | 1.88 | No | No | BRYANT HEATING AND COOLING SYSTEMS | HRCU-A-CB (Split System: Heat Pump with Remote Outdoor Unit-Air-Source) | Centrally-Ducted | 290VAN024**AA* | CAA**3017AM*+UI | 986TD30040C14*** | 22600 | 15.5 | 9 | 8.5 | 24400 | 17100 | 70.08% | 1.84 | 20400 | R-454B
215683639 | 1.92 | Yes | Yes | CARRIER | HRCU-A-CB (Split System: Heat Pump with Remote Outdoor Unit-Air-Source) | Centrally-Ducted | 27VNA024A*030* | CAA**3017AM*+UI | 59TN6C060C17**14 | 23000 | 17 | 10 | 8.5 | 23800 | 16700 | 70.17% | 1.86 | 20200 | R-454B
215683640 | 1.92 | Yes | Yes | BRYANT HEATING AND COOLING SYSTEMS | HRCU-A-CB (Split System: Heat Pump with Remote Outdoor Unit-Air-Source) | Centrally-Ducted | 290VAN024**AA* | CAA**3017AM*+UI | 986TD42060C17*** | 23000 | 17 | 10 | 8.5 | 23800 | 16700 | 70.17% | 1.86 | 20200 | R-454B
215683641 | 1.92 | Yes | Yes | CARRIER | HRCU-A-CB (Split System: Heat Pump with Remote Outdoor Unit-Air-Source) | Centrally-Ducted | 27VNA024A*030* | CAA**3017AM*+UI | 59TN6C080C17**14 | 23000 | 17 | 10 | 9 | 23800 | 16700 | 70.17% | 1.98 | 20200 | R-454B
215683642 | 1.92 | Yes | Yes | BRYANT HEATING AND COOLING SYSTEMS | HRCU-A-CB (Split System: Heat Pump with Remote Outdoor Unit-Air-Source) | Centrally-Ducted | 290VAN024**AA* | CAA**3017AM*+UI | 986TD42080C17*** | 23000 | 17 | 10 | 9 | 23800 | 16700 | 70.17% | 1.98 | 20200 | R-454B
215683643 | 1.93 | Yes | Yes | CARRIER | HRCU-A-CB (Split System: Heat Pump with Remote Outdoor Unit-Air-Source) | Centrally-Ducted | 27VNA024A*030* | CAA**3617AM*+UI | 58CU*A040C17**12 | 23200 | 17 | 10 | 9 | 23600 | 16600 | 70.34% | 1.98 | 19900 | R-454B
215683644 | 1.93 | Yes | Yes | BRYANT HEATING AND COOLING SYSTEMS | HRCU-A-CB (Split System: Heat Pump with Remote Outdoor Unit-Air-Source) | Centrally-Ducted | 290VAN024**AA* | CAA**3617AM*+UI | 83*CA36040C17*** | 23200 | 17 | 10 | 9 | 23600 | 16600 | 70.34% | 1.98 | 19900 | R-454B
215683645 | 1.93 | Yes | Yes | CARRIER | HRCU-A-CB (Split System: Heat Pump with Remote Outdoor Unit-Air-Source) | Centrally-Ducted | 27VNA024A*030* | CAA**3617AM*+UI | 58CU*A060C17**16 | 23200 | 17 | 10 | 9 | 23600 | 16600 | 70.34% | 1.98 | 20000 | R-454B
215683646 | 1.93 | Yes | Yes | BRYANT HEATING AND COOLING SYSTEMS | HRCU-A-CB (Split System: Heat Pump with Remote Outdoor Unit-Air-Source) | Centrally-Ducted | 290VAN024**AA* | CAA**3617AM*+UI | 83*CA48060C17*** | 23200 | 17 | 10 | 9 | 23600 | 16600 | 70.34% | 1.98 | 20000 | R-454B
215683647 | 1.92 | Yes | Yes | CARRIER | HRCU-A-CB (Split System: Heat Pump with Remote Outdoor Unit-Air-Source) | Centrally-Ducted | 27VNA024A*030* | CAA**3617AM*+UI | 58TN*B045C17**12 | 23000 | 16.5 | 10 | 9 | 23800 | 16700 | 70.17% | 1.98 | 20200 | R-454B
215683648 | 1.92 | Yes | Yes | BRYANT HEATING AND COOLING SYSTEMS | HRCU-A-CB (Split System: Heat Pump with Remote Outdoor Unit-Air-Source) | Centrally-Ducted | 290VAN024**AA* | CAA**3617AM*+UI | 88*TB36045C17*** | 23000 | 16.5 | 10 | 9 | 23800 | 16700 | 70.17% | 1.98 | 20200 | R-454B
215683649 | 1.93 | Yes | Yes | CARRIER | HRCU-A-CB (Split System: Heat Pump with Remote Outdoor Unit-Air-Source) | Centrally-Ducted | 27VNA024A*030* | CAA**3617AM*+UI | 58TN*B070C14**12 | 23200 | 17 | 10 | 9 | 23600 | 16600 | 70.34% | 1.98 | 20000 | R-454B
215683650 | 1.93 | Yes | Yes | BRYANT HEATING AND COOLING SYSTEMS | HRCU-A-CB (Split System: Heat Pump with Remote Outdoor Unit-Air-Source) | Centrally-Ducted | 290VAN024**AA* | CAA**3617AM*+UI | 88*TB36070C14*** | 23200 | 17 | 10 | 9 | 23600 | 16600 | 70.34% | 1.98 | 20000 | R-454B
215683651 | 1.93 | Yes | Yes | CARRIER | HRCU-A-CB (Split System: Heat Pump with Remote Outdoor Unit-Air-Source) | Centrally-Ducted | 27VNA024A*030* | CAA**3617AM*+UI | 58TN*B070C17**16 | 23200 | 17 | 10 | 9 | 23600 | 16600 | 70.34% | 1.98 | 20000 | R-454B
215683652 | 1.93 | Yes | Yes | BRYANT HEATING AND COOLING SYSTEMS | HRCU-A-CB (Split System: Heat Pump with Remote Outdoor Unit-Air-Source) | Centrally-Ducted | 290VAN024**AA* | CAA**3617AM*+UI | 88*TB48070C17*** | 23200 | 17 | 10 | 9 | 23600 | 16600 | 70.34% | 1.98 | 20000 | R-454B
215683653 | 1.93 | Yes | Yes | CARRIER | HRCU-A-CB (Split System: Heat Pump with Remote Outdoor Unit-Air-Source) | Centrally-Ducted | 27VNA024A*030* | CAA**3617AM*+UI | 58TN*B090C17**16 | 23200 | 17 | 10.5 | 9 | 23600 | 16600 | 70.34% | 1.98 | 20000 | R-454B
215683654 | 1.93 | Yes | Yes | BRYANT HEATING AND COOLING SYSTEMS | HRCU-A-CB (Split System: Heat Pump with Remote Outdoor Unit-Air-Source) | Centrally-Ducted | 290VAN024**AA* | CAA**3617AM*+UI | 88*TB48090C17*** | 23200 | 17 | 10.5 | 9 | 23600 | 16600 | 70.34% | 1.98 | 20000 | R-454B
215683655 | 1.92 | Yes | Yes | CARRIER | HRCU-A-CB (Split System: Heat Pump with Remote Outdoor Unit-Air-Source) | Centrally-Ducted | 27VNA024A*030* | CAA**3617AM*+UI | 59MN7C060C17**14 | 23000 | 17 | 10 | 9 | 23800 | 16700 | 70.17% | 1.98 | 20000 | R-454B
215683656 | 1.92 | Yes | Yes | BRYANT HEATING AND COOLING SYSTEMS | HRCU-A-CB (Split System: Heat Pump with Remote Outdoor Unit-Air-Source) | Centrally-Ducted | 290VAN024**AA* | CAA**3617AM*+UI | 987MC42060C17*** | 23000 | 17 | 10 | 9 | 23800 | 16700 | 70.17% | 1.98 | 20000 | R-454B
215683657 | 1.92 | Yes | Yes | CARRIER | HRCU-A-CB (Split System: Heat Pump with Remote Outdoor Unit-Air-Source) | Centrally-Ducted | 27VNA024A*030* | CAA**3617AM*+UI | 59MN7C080C17**14 | 23000 | 17 | 10 | 9 | 23800 | 16700 | 70.17% | 1.98 | 20000 | R-454B
215683658 | 1.92 | Yes | Yes | BRYANT HEATING AND COOLING SYSTEMS | HRCU-A-CB (Split System: Heat Pump with Remote Outdoor Unit-Air-Source) | Centrally-Ducted | 290VAN024**AA* | CAA**3617AM*+UI | 987MC42080C17*** | 23000 | 17 | 10 | 9 | 23800 | 16700 | 70.17% | 1.98 | 20000 | R-454B
215683659 | 1.88 | No | No | CARRIER | HRCU-A-CB (Split System: Heat Pump with Remote Outdoor Unit-Air-Source) | Centrally-Ducted | 27VNA024A*030* | CAA**3617AM*+UI | 59TN6C040C14**10 | 22600 | 16 | 9.5 | 8.5 | 24200 | 17000 | 70.25% | 1.84 | 20400 | R-454B
215683660 | 1.88 | No | No | BRYANT HEATING AND COOLING SYSTEMS | HRCU-A-CB (Split System: Heat Pump with Remote Outdoor Unit-Air-Source) | Centrally-Ducted | 290VAN024**AA* | CAA**3617AM*+UI | 986TD30040C14*** | 22600 | 16 | 9.5 | 8.5 | 24200 | 17000 | 70.25% | 1.84 | 20400 | R-454B
215683661 | 1.92 | Yes | Yes | CARRIER | HRCU-A-CB (Split System: Heat Pump with Remote Outdoor Unit-Air-Source) | Centrally-Ducted | 27VNA024A*030* | CAA**3617AM*+UI | 59TN6C060C17**14 | 23000 | 17 | 10 | 9 | 23800 | 16700 | 70.17% | 1.96 | 20000 | R-454B
215683662 | 1.92 | Yes | Yes | BRYANT HEATING AND COOLING SYSTEMS | HRCU-A-CB (Split System: Heat Pump with Remote Outdoor Unit-Air-Source) | Centrally-Ducted | 290VAN024**AA* | CAA**3617AM*+UI | 986TD42060C17*** | 23000 | 17 | 10 | 9 | 23800 | 16700 | 70.17% | 1.96 | 20000 | R-454B
215683663 | 1.93 | Yes | Yes | CARRIER | HRCU-A-CB (Split System: Heat Pump with Remote Outdoor Unit-Air-Source) | Centrally-Ducted | 27VNA024A*030* | CAA**3617AM*+UI | 59TN6C080C17**14 | 23200 | 17 | 10 | 9 | 23600 | 16600 | 70.34% | 1.98 | 20000 | R-454B
215683664 | 1.93 | Yes | Yes | BRYANT HEATING AND COOLING SYSTEMS | HRCU-A-CB (Split System: Heat Pump with Remote Outdoor Unit-Air-Source) | Centrally-Ducted | 290VAN024**AA* | CAA**3617AM*+UI | 986TD42080C17*** | 23200 | 17 | 10 | 9 | 23600 | 16600 | 70.34% | 1.98 | 20000 | R-454B
215683665 | 1.98 | Yes | Yes | CARRIER | HRCU-A-CB (Split System: Heat Pump with Remote Outdoor Unit-Air-Source) | Centrally-Ducted | 27VNA024A*030* | CAA**3717AM*+UI | 58CU*A040C17**12 | 23800 | 17 | 10.5 | 9 | 23400 | 16500 | 70.51% | 2 | 19800 | R-454B
215683666 | 1.98 | Yes | Yes | BRYANT HEATING AND COOLING SYSTEMS | HRCU-A-CB (Split System: Heat Pump with Remote Outdoor Unit-Air-Source) | Centrally-Ducted | 290VAN024**AA* | CAA**3717AM*+UI | 83*CA36040C17*** | 23800 | 17 | 10.5 | 9 | 23400 | 16500 | 70.51% | 2 | 19800 | R-454B
215683667 | 1.98 | Yes | Yes | CARRIER | HRCU-A-CB (Split System: Heat Pump with Remote Outdoor Unit-Air-Source) | Centrally-Ducted | 27VNA024A*030* | CAA**3717AM*+UI | 58CU*A060C17**16 | 23800 | 17 | 10 | 9 | 23400 | 16500 | 70.51% | 2 | 19800 | R-454B
215683668 | 1.98 | Yes | Yes | BRYANT HEATING AND COOLING SYSTEMS | HRCU-A-CB (Split System: Heat Pump with Remote Outdoor Unit-Air-Source) | Centrally-Ducted | 290VAN024**AA* | CAA**3717AM*+UI | 83*CA48060C17*** | 23800 | 17 | 10 | 9 | 23400 | 16500 | 70.51% | 2 | 19800 | R-454B
215683669 | 1.97 | Yes | Yes | CARRIER | HRCU-A-CB (Split System: Heat Pump with Remote Outdoor Unit-Air-Source) | Centrally-Ducted | 27VNA024A*030* | CAA**3717AM*+UI | 58TN*B045C17**12 | 23600 | 17 | 10 | 9 | 23600 | 16600 | 70.34% | 1.98 | 20000 | R-454B
215683670 | 1.97 | Yes | Yes | BRYANT HEATING AND COOLING SYSTEMS | HRCU-A-CB (Split System: Heat Pump with Remote Outdoor Unit-Air-Source) | Centrally-Ducted | 290VAN024**AA* | CAA**3717AM*+UI | 88*TB36045C17*** | 23600 | 17 | 10 | 9 | 23600 | 16600 | 70.34% | 1.98 | 20000 | R-454B
215683671 | 1.98 | Yes | Yes | CARRIER | HRCU-A-CB (Split System: Heat Pump with Remote Outdoor Unit-Air-Source) | Centrally-Ducted | 27VNA024A*030* | CAA**3717AM*+UI | 58TN*B070C14**12 | 23800 | 17.5 | 10.5 | 9 | 23400 | 16500 | 70.51% | 2 | 19800 | R-454B
215683672 | 1.98 | Yes | Yes | BRYANT HEATING AND COOLING SYSTEMS | HRCU-A-CB (Split System: Heat Pump with Remote Outdoor Unit-Air-Source) | Centrally-Ducted | 290VAN024**AA* | CAA**3717AM*+UI | 88*TB36070C14*** | 23800 | 17.5 | 10.5 | 9 | 23400 | 16500 | 70.51% | 2 | 19800 | R-454B
215683673 | 1.98 | Yes | Yes | CARRIER | HRCU-A-CB (Split System: Heat Pump with Remote Outdoor Unit-Air-Source) | Centrally-Ducted | 27VNA024A*030* | CAA**3717AM*+UI | 58TN*B070C17**16 | 23800 | 17 | 10.5 | 9 | 23400 | 16500 | 70.51% | 2 | 19800 | R-454B
215683674 | 1.98 | Yes | Yes | BRYANT HEATING AND COOLING SYSTEMS | HRCU-A-CB (Split System: Heat Pump with Remote Outdoor Unit-Air-Source) | Centrally-Ducted | 290VAN024**AA* | CAA**3717AM*+UI | 88*TB48070C17*** | 23800 | 17 | 10.5 | 9 | 23400 | 16500 | 70.51% | 2 | 19800 | R-454B
215683675 | 1.98 | Yes | Yes | CARRIER | HRCU-A-CB (Split System: Heat Pump with Remote Outdoor Unit-Air-Source) | Centrally-Ducted | 27VNA024A*030* | CAA**3717AM*+UI | 58TN*B090C17**16 | 23800 | 17 | 10.5 | 9 | 23400 | 16500 | 70.51% | 2 | 19800 | R-454B
215683676 | 1.98 | Yes | Yes | BRYANT HEATING AND COOLING SYSTEMS | HRCU-A-CB (Split System: Heat Pump with Remote Outdoor Unit-Air-Source) | Centrally-Ducted | 290VAN024**AA* | CAA**3717AM*+UI | 88*TB48090C17*** | 23800 | 17 | 10.5 | 9 | 23400 | 16500 | 70.51% | 2 | 19800 | R-454B
215683677 | 1.97 | Yes | Yes | CARRIER | HRCU-A-CB (Split System: Heat Pump with Remote Outdoor Unit-Air-Source) | Centrally-Ducted | 27VNA024A*030* | CAA**3717AM*+UI | 59MN7C060C17**14 | 23600 | 17 | 10 | 9 | 23600 | 16600 | 70.34% | 1.98 | 19900 | R-454B
215683678 | 1.97 | Yes | Yes | BRYANT HEATING AND COOLING SYSTEMS | HRCU-A-CB (Split System: Heat Pump with Remote Outdoor Unit-Air-Source) | Centrally-Ducted | 290VAN024**AA* | CAA**3717AM*+UI | 987MC42060C17*** | 23600 | 17 | 10 | 9 | 23600 | 16600 | 70.34% | 1.98 | 19900 | R-454B
215683679 | 1.98 | Yes | Yes | CARRIER | HRCU-A-CB (Split System: Heat Pump with Remote Outdoor Unit-Air-Source) | Centrally-Ducted | 27VNA024A*030* | CAA**3717AM*+UI | 59MN7C080C17**14 | 23800 | 17 | 10.5 | 9 | 23400 | 16500 | 70.51% | 2 | 19900 | R-454B
215683680 | 1.98 | Yes | Yes | BRYANT HEATING AND COOLING SYSTEMS | HRCU-A-CB (Split System: Heat Pump with Remote Outdoor Unit-Air-Source) | Centrally-Ducted | 290VAN024**AA* | CAA**3717AM*+UI | 987MC42080C17*** | 23800 | 17 | 10.5 | 9 | 23400 | 16500 | 70.51% | 2 | 19900 | R-454B
215683681 | 1.95 | No | No | CARRIER | HRCU-A-CB (Split System: Heat Pump with Remote Outdoor Unit-Air-Source) | Centrally-Ducted | 27VNA024A*030* | CAA**3717AM*+UI | 59TN6C040C14**10 | 23400 | 16 | 9.5 | 9 | 24000 | 16900 | 70.42% | 1.98 | 20200 | R-454B
215683682 | 1.95 | No | No | BRYANT HEATING AND COOLING SYSTEMS | HRCU-A-CB (Split System: Heat Pump with Remote Outdoor Unit-Air-Source) | Centrally-Ducted | 290VAN024**AA* | CAA**3717AM*+UI | 986TD30040C14*** | 23400 | 16 | 9.5 | 9 | 24000 | 16900 | 70.42% | 1.98 | 20200 | R-454B
215683683 | 1.98 | Yes | Yes | CARRIER | HRCU-A-CB (Split System: Heat Pump with Remote Outdoor Unit-Air-Source) | Centrally-Ducted | 27VNA024A*030* | CAA**3717AM*+UI | 59TN6C060C17**14 | 23800 | 17 | 10 | 9 | 23600 | 16600 | 70.34% | 2 | 19900 | R-454B
215683684 | 1.98 | Yes | Yes | BRYANT HEATING AND COOLING SYSTEMS | HRCU-A-CB (Split System: Heat Pump with Remote Outdoor Unit-Air-Source) | Centrally-Ducted | 290VAN024**AA* | CAA**3717AM*+UI | 986TD42060C17*** | 23800 | 17 | 10 | 9 | 23600 | 16600 | 70.34% | 2 | 19900 | R-454B
215683685 | 1.98 | Yes | Yes | CARRIER | HRCU-A-CB (Split System: Heat Pump with Remote Outdoor Unit-Air-Source) | Centrally-Ducted | 27VNA024A*030* | CAA**3717AM*+UI | 59TN6C080C17**14 | 23800 | 17 | 10.5 | 9 | 23400 | 16500 | 70.51% | 2 | 19800 | R-454B
215683686 | 1.98 | Yes | Yes | BRYANT HEATING AND COOLING SYSTEMS | HRCU-A-CB (Split System: Heat Pump with Remote Outdoor Unit-Air-Source) | Centrally-Ducted | 290VAN024**AA* | CAA**3717AM*+UI | 986TD42080C17*** | 23800 | 17 | 10.5 | 9 | 23400 | 16500 | 70.51% | 2 | 19800 | R-454B
215683687 | 2 | Yes | Yes | CARRIER | HRCU-A-CB (Split System: Heat Pump with Remote Outdoor Unit-Air-Source) | Centrally-Ducted | 27VNA024A*030* | CAA**3721AM*+UI | 58CU*A040C17**12 | 24000 | 18 | 10.5 | 9 | 23200 | 16300 | 70.26% | 2.02 | 19600 | R-454B
215683688 | 2 | Yes | Yes | BRYANT HEATING AND COOLING SYSTEMS | HRCU-A-CB (Split System: Heat Pump with Remote Outdoor Unit-Air-Source) | Centrally-Ducted | 290VAN024**AA* | CAA**3721AM*+UI | 83*CA36040C17*** | 24000 | 18 | 10.5 | 9 | 23200 | 16300 | 70.26% | 2.02 | 19600 | R-454B
215683689 | 2 | Yes | Yes | CARRIER | HRCU-A-CB (Split System: Heat Pump with Remote Outdoor Unit-Air-Source) | Centrally-Ducted | 27VNA024A*030* | CAA**3721AM*+UI | 58CU*A060C17**16 | 24000 | 17.5 | 10.5 | 9 | 23200 | 16300 | 70.26% | 2.02 | 19600 | R-454B
215683690 | 2 | Yes | Yes | BRYANT HEATING AND COOLING SYSTEMS | HRCU-A-CB (Split System: Heat Pump with Remote Outdoor Unit-Air-Source) | Centrally-Ducted | 290VAN024**AA* | CAA**3721AM*+UI | 83*CA48060C17*** | 24000 | 17.5 | 10.5 | 9 | 23200 | 16300 | 70.26% | 2.02 | 19600 | R-454B
215683691 | 1.98 | Yes | Yes | CARRIER | HRCU-A-CB (Split System: Heat Pump with Remote Outdoor Unit-Air-Source) | Centrally-Ducted | 27VNA024A*030* | CAA**3721AM*+UI | 58TN*B045C17**12 | 23800 | 17 | 10.5 | 9 | 23400 | 16500 | 70.51% | 2 | 19800 | R-454B
215683692 | 1.98 | Yes | Yes | BRYANT HEATING AND COOLING SYSTEMS | HRCU-A-CB (Split System: Heat Pump with Remote Outdoor Unit-Air-Source) | Centrally-Ducted | 290VAN024**AA* | CAA**3721AM*+UI | 88*TB36045C17*** | 23800 | 17 | 10.5 | 9 | 23400 | 16500 | 70.51% | 2 | 19800 | R-454B
215683693 | 2 | Yes | Yes | CARRIER | HRCU-A-CB (Split System: Heat Pump with Remote Outdoor Unit-Air-Source) | Centrally-Ducted | 27VNA024A*030* | CAA**3721AM*+UI | 58TN*B070C17**16 | 24000 | 17.5 | 10.5 | 9 | 23400 | 16400 | 70.09% | 2.02 | 19700 | R-454B
215683694 | 2 | Yes | Yes | BRYANT HEATING AND COOLING SYSTEMS | HRCU-A-CB (Split System: Heat Pump with Remote Outdoor Unit-Air-Source) | Centrally-Ducted | 290VAN024**AA* | CAA**3721AM*+UI | 88*TB48070C17*** | 24000 | 17.5 | 10.5 | 9 | 23400 | 16400 | 70.09% | 2.02 | 19700 | R-454B
215683695 | 2 | Yes | Yes | CARRIER | HRCU-A-CB (Split System: Heat Pump with Remote Outdoor Unit-Air-Source) | Centrally-Ducted | 27VNA024A*030* | CAA**3721AM*+UI | 58TN*B070C21**20 | 24000 | 17.5 | 10.5 | 9 | 23200 | 16300 | 70.26% | 2.02 | 19600 | R-454B
215683696 | 2 | Yes | Yes | BRYANT HEATING AND COOLING SYSTEMS | HRCU-A-CB (Split System: Heat Pump with Remote Outdoor Unit-Air-Source) | Centrally-Ducted | 290VAN024**AA* | CAA**3721AM*+UI | 88*TB60070C21*** | 24000 | 17.5 | 10.5 | 9 | 23200 | 16300 | 70.26% | 2.02 | 19600 | R-454B
215683697 | 2 | Yes | Yes | CARRIER | HRCU-A-CB (Split System: Heat Pump with Remote Outdoor Unit-Air-Source) | Centrally-Ducted | 27VNA024A*030* | CAA**3721AM*+UI | 58TN*B090C17**16 | 24000 | 17.5 | 10.5 | 9 | 23200 | 16300 | 70.26% | 2.02 | 19600 | R-454B
215683698 | 2 | Yes | Yes | BRYANT HEATING AND COOLING SYSTEMS | HRCU-A-CB (Split System: Heat Pump with Remote Outdoor Unit-Air-Source) | Centrally-Ducted | 290VAN024**AA* | CAA**3721AM*+UI | 88*TB48090C17*** | 24000 | 17.5 | 10.5 | 9 | 23200 | 16300 | 70.26% | 2.02 | 19600 | R-454B
215683699 | 2 | Yes | Yes | CARRIER | HRCU-A-CB (Split System: Heat Pump with Remote Outdoor Unit-Air-Source) | Centrally-Ducted | 27VNA024A*030* | CAA**3721AM*+UI | 58TN*B090C21**20 | 24000 | 17.5 | 10.5 | 9 | 23200 | 16300 | 70.26% | 2.02 | 19600 | R-454B
215683700 | 2 | Yes | Yes | BRYANT HEATING AND COOLING SYSTEMS | HRCU-A-CB (Split System: Heat Pump with Remote Outdoor Unit-Air-Source) | Centrally-Ducted | 290VAN024**AA* | CAA**3721AM*+UI | 88*TB60090C21*** | 24000 | 17.5 | 10.5 | 9 | 23200 | 16300 | 70.26% | 2.02 | 19600 | R-454B
215683701 | 2 | Yes | Yes | CARRIER | HRCU-A-CB (Split System: Heat Pump with Remote Outdoor Unit-Air-Source) | Centrally-Ducted | 27VNA024A*030* | CAA**3721AM*+UI | 58TN*B110C21**20 | 24000 | 17.5 | 10.5 | 9 | 23200 | 16300 | 70.26% | 2.02 | 19600 | R-454B
215683702 | 2 | Yes | Yes | BRYANT HEATING AND COOLING SYSTEMS | HRCU-A-CB (Split System: Heat Pump with Remote Outdoor Unit-Air-Source) | Centrally-Ducted | 290VAN024**AA* | CAA**3721AM*+UI | 88*TB60110C21*** | 24000 | 17.5 | 10.5 | 9 | 23200 | 16300 | 70.26% | 2.02 | 19600 | R-454B
215683703 | 2 | Yes | Yes | CARRIER | HRCU-A-CB (Split System: Heat Pump with Remote Outdoor Unit-Air-Source) | Centrally-Ducted | 27VNA024A*030* | CAA**3721AM*+UI | 59CU5B100C21**22 | 24000 | 17 | 10.5 | 9 | 23200 | 16300 | 70.26% | 2.02 | 19600 | R-454B
215683704 | 2 | Yes | Yes | BRYANT HEATING AND COOLING SYSTEMS | HRCU-A-CB (Split System: Heat Pump with Remote Outdoor Unit-Air-Source) | Centrally-Ducted | 290VAN024**AA* | CAA**3721AM*+UI | 935CB66100C21*** | 24000 | 17 | 10.5 | 9 | 23200 | 16300 | 70.26% | 2.02 | 19600 | R-454B
215683705 | 2 | Yes | Yes | CARRIER | HRCU-A-CB (Split System: Heat Pump with Remote Outdoor Unit-Air-Source) | Centrally-Ducted | 27VNA024A*030* | CAA**3721AM*+UI | 59MN7C060C17**14 | 24000 | 17 | 10.5 | 9 | 23400 | 16400 | 70.09% | 2.02 | 19700 | R-454B
215683706 | 2 | Yes | Yes | BRYANT HEATING AND COOLING SYSTEMS | HRCU-A-CB (Split System: Heat Pump with Remote Outdoor Unit-Air-Source) | Centrally-Ducted | 290VAN024**AA* | CAA**3721AM*+UI | 987MC42060C17*** | 24000 | 17 | 10.5 | 9 | 23400 | 16400 | 70.09% | 2.02 | 19700 | R-454B
215683707 | 2 | Yes | Yes | CARRIER | HRCU-A-CB (Split System: Heat Pump with Remote Outdoor Unit-Air-Source) | Centrally-Ducted | 27VNA024A*030* | CAA**3721AM*+UI | 59MN7C060C21**20 | 24000 | 17 | 10.5 | 9 | 23400 | 16400 | 70.09% | 2.02 | 19700 | R-454B
215683708 | 2 | Yes | Yes | BRYANT HEATING AND COOLING SYSTEMS | HRCU-A-CB (Split System: Heat Pump with Remote Outdoor Unit-Air-Source) | Centrally-Ducted | 290VAN024**AA* | CAA**3721AM*+UI | 987MC60060C21*** | 24000 | 17 | 10.5 | 9 | 23400 | 16400 | 70.09% | 2.02 | 19700 | R-454B
215683709 | 2 | Yes | Yes | CARRIER | HRCU-A-CB (Split System: Heat Pump with Remote Outdoor Unit-Air-Source) | Centrally-Ducted | 27VNA024A*030* | CAA**3721AM*+UI | 59MN7C080C17**14 | 24000 | 17.5 | 10.5 | 9 | 23400 | 16400 | 70.09% | 2 | 19700 | R-454B
215683710 | 2 | Yes | Yes | BRYANT HEATING AND COOLING SYSTEMS | HRCU-A-CB (Split System: Heat Pump with Remote Outdoor Unit-Air-Source) | Centrally-Ducted | 290VAN024**AA* | CAA**3721AM*+UI | 987MC42080C17*** | 24000 | 17.5 | 10.5 | 9 | 23400 | 16400 | 70.09% | 2 | 19700 | R-454B
215683711 | 2 | Yes | Yes | CARRIER | HRCU-A-CB (Split System: Heat Pump with Remote Outdoor Unit-Air-Source) | Centrally-Ducted | 27VNA024A*030* | CAA**3721AM*+UI | 59MN7C100C21**22 | 24000 | 17.5 | 10.5 | 9 | 23200 | 16300 | 70.26% | 2.02 | 19600 | R-454B
215683712 | 2 | Yes | Yes | BRYANT HEATING AND COOLING SYSTEMS | HRCU-A-CB (Split System: Heat Pump with Remote Outdoor Unit-Air-Source) | Centrally-Ducted | 290VAN024**AA* | CAA**3721AM*+UI | 987MC66100C21*** | 24000 | 17.5 | 10.5 | 9 | 23200 | 16300 | 70.26% | 2.02 | 19600 | R-454B
215683713 | 2 | Yes | Yes | CARRIER | HRCU-A-CB (Split System: Heat Pump with Remote Outdoor Unit-Air-Source) | Centrally-Ducted | 27VNA024A*030* | CAA**3721AM*+UI | 59TN6C060C17**14 | 24000 | 17.5 | 10.5 | 9 | 23400 | 16400 | 70.09% | 2 | 19700 | R-454B
215683714 | 2 | Yes | Yes | BRYANT HEATING AND COOLING SYSTEMS | HRCU-A-CB (Split System: Heat Pump with Remote Outdoor Unit-Air-Source) | Centrally-Ducted | 290VAN024**AA* | CAA**3721AM*+UI | 986TD42060C17*** | 24000 | 17.5 | 10.5 | 9 | 23400 | 16400 | 70.09% | 2 | 19700 | R-454B
215683715 | 2 | Yes | Yes | CARRIER | HRCU-A-CB (Split System: Heat Pump with Remote Outdoor Unit-Air-Source) | Centrally-Ducted | 27VNA024A*030* | CAA**3721AM*+UI | 59TN6C080C17**14 | 24000 | 17.5 | 10.5 | 9 | 23200 | 16300 | 70.26% | 2.02 | 19600 | R-454B
215683716 | 2 | Yes | Yes | BRYANT HEATING AND COOLING SYSTEMS | HRCU-A-CB (Split System: Heat Pump with Remote Outdoor Unit-Air-Source) | Centrally-Ducted | 290VAN024**AA* | CAA**3721AM*+UI | 986TD42080C17*** | 24000 | 17.5 | 10.5 | 9 | 23200 | 16300 | 70.26% | 2.02 | 19600 | R-454B
215683717 | 2 | Yes | Yes | CARRIER | HRCU-A-CB (Split System: Heat Pump with Remote Outdoor Unit-Air-Source) | Centrally-Ducted | 27VNA024A*030* | CAA**3721AM*+UI | 59TN6C100C21**22 | 24000 | 17.5 | 10.5 | 9 | 23200 | 16300 | 70.26% | 2.02 | 19600 | R-454B
215683718 | 2 | Yes | Yes | BRYANT HEATING AND COOLING SYSTEMS | HRCU-A-CB (Split System: Heat Pump with Remote Outdoor Unit-Air-Source) | Centrally-Ducted | 290VAN024**AA* | CAA**3721AM*+UI | 986TD66100C21*** | 24000 | 17.5 | 10.5 | 9 | 23200 | 16300 | 70.26% | 2.02 | 19600 | R-454B
215683867 | 2.83 | No | No | CARRIER | HRCU-A-CB (Split System: Heat Pump with Remote Outdoor Unit-Air-Source) | Centrally-Ducted | 27VNA036A*030* | CAA**3717AM*+UI | 58CU*A040C17**12 | 34000 | 17.5 | 9 | 9 | 35600 | 25400 | 71.35% | 1.88 | 30800 | R-454B
215683868 | 2.83 | No | No | BRYANT HEATING AND COOLING SYSTEMS | HRCU-A-CB (Split System: Heat Pump with Remote Outdoor Unit-Air-Source) | Centrally-Ducted | 290VAN036**AA* | CAA**3717AM*+UI | 83*CA36040C17*** | 34000 | 17.5 | 9 | 9 | 35600 | 25400 | 71.35% | 1.88 | 30800 | R-454B
215683869 | 2.82 | No | No | CARRIER | HRCU-A-CB (Split System: Heat Pump with Remote Outdoor Unit-Air-Source) | Centrally-Ducted | 27VNA036A*030* | CAA**3717AM*+UI | 58CU*A060C17**16 | 33800 | 17.5 | 9.5 | 9 | 35800 | 25600 | 71.51% | 1.88 | 30800 | R-454B
215683870 | 2.82 | No | No | BRYANT HEATING AND COOLING SYSTEMS | HRCU-A-CB (Split System: Heat Pump with Remote Outdoor Unit-Air-Source) | Centrally-Ducted | 290VAN036**AA* | CAA**3717AM*+UI | 83*CA48060C17*** | 33800 | 17.5 | 9.5 | 9 | 35800 | 25600 | 71.51% | 1.88 | 30800 | R-454B
215683871 | 2.8 | No | No | CARRIER | HRCU-A-CB (Split System: Heat Pump with Remote Outdoor Unit-Air-Source) | Centrally-Ducted | 27VNA036A*030* | CAA**3717AM*+UI | 58TN*B045C17**12 | 33600 | 17 | 9 | 9 | 36000 | 25800 | 71.67% | 1.86 | 31200 | R-454B
215683872 | 2.8 | No | No | BRYANT HEATING AND COOLING SYSTEMS | HRCU-A-CB (Split System: Heat Pump with Remote Outdoor Unit-Air-Source) | Centrally-Ducted | 290VAN036**AA* | CAA**3717AM*+UI | 88*TB36045C17*** | 33600 | 17 | 9 | 9 | 36000 | 25800 | 71.67% | 1.86 | 31200 | R-454B
215683873 | 2.82 | No | No | CARRIER | HRCU-A-CB (Split System: Heat Pump with Remote Outdoor Unit-Air-Source) | Centrally-Ducted | 27VNA036A*030* | CAA**3717AM*+UI | 58TN*B070C14**12 | 33800 | 17.5 | 9.5 | 9 | 35800 | 25600 | 71.51% | 1.86 | 30800 | R-454B
215683874 | 2.82 | No | No | BRYANT HEATING AND COOLING SYSTEMS | HRCU-A-CB (Split System: Heat Pump with Remote Outdoor Unit-Air-Source) | Centrally-Ducted | 290VAN036**AA* | CAA**3717AM*+UI | 88*TB36070C14*** | 33800 | 17.5 | 9.5 | 9 | 35800 | 25600 | 71.51% | 1.86 | 30800 | R-454B
215683875 | 2.82 | No | No | CARRIER | HRCU-A-CB (Split System: Heat Pump with Remote Outdoor Unit-Air-Source) | Centrally-Ducted | 27VNA036A*030* | CAA**3717AM*+UI | 58TN*B070C17**16 | 33800 | 17.5 | 9.5 | 9 | 35800 | 25600 | 71.51% | 1.88 | 30800 | R-454B
215683876 | 2.82 | No | No | BRYANT HEATING AND COOLING SYSTEMS | HRCU-A-CB (Split System: Heat Pump with Remote Outdoor Unit-Air-Source) | Centrally-Ducted | 290VAN036**AA* | CAA**3717AM*+UI | 88*TB48070C17*** | 33800 | 17.5 | 9.5 | 9 | 35800 | 25600 | 71.51% | 1.88 | 30800 | R-454B
215683877 | 2.83 | No | No | CARRIER | HRCU-A-CB (Split System: Heat Pump with Remote Outdoor Unit-Air-Source) | Centrally-Ducted | 27VNA036A*030* | CAA**3717AM*+UI | 58TN*B090C17**16 | 34000 | 17.5 | 9.5 | 9 | 35800 | 25400 | 70.95% | 1.88 | 30800 | R-454B
215683878 | 2.83 | No | No | BRYANT HEATING AND COOLING SYSTEMS | HRCU-A-CB (Split System: Heat Pump with Remote Outdoor Unit-Air-Source) | Centrally-Ducted | 290VAN036**AA* | CAA**3717AM*+UI | 88*TB48090C17*** | 34000 | 17.5 | 9.5 | 9 | 35800 | 25400 | 70.95% | 1.88 | 30800 | R-454B
215683879 | 2.82 | No | No | CARRIER | HRCU-A-CB (Split System: Heat Pump with Remote Outdoor Unit-Air-Source) | Centrally-Ducted | 27VNA036A*030* | CAA**3717AM*+UI | 59CU5B060C17**16 | 33800 | 17 | 9.5 | 9 | 35800 | 25600 | 71.51% | 1.86 | 31000 | R-454B
215683880 | 2.82 | No | No | BRYANT HEATING AND COOLING SYSTEMS | HRCU-A-CB (Split System: Heat Pump with Remote Outdoor Unit-Air-Source) | Centrally-Ducted | 290VAN036**AA* | CAA**3717AM*+UI | 935CB48060C17*** | 33800 | 17 | 9.5 | 9 | 35800 | 25600 | 71.51% | 1.86 | 31000 | R-454B
215683881 | 2.8 | No | No | CARRIER | HRCU-A-CB (Split System: Heat Pump with Remote Outdoor Unit-Air-Source) | Centrally-Ducted | 27VNA036A*030* | CAA**3717AM*+UI | 59MN7C060C17**14 | 33600 | 17 | 9.5 | 9 | 36000 | 25800 | 71.67% | 1.86 | 31000 | R-454B
215683882 | 2.8 | No | No | BRYANT HEATING AND COOLING SYSTEMS | HRCU-A-CB (Split System: Heat Pump with Remote Outdoor Unit-Air-Source) | Centrally-Ducted | 290VAN036**AA* | CAA**3717AM*+UI | 987MC42060C17*** | 33600 | 17 | 9.5 | 9 | 36000 | 25800 | 71.67% | 1.86 | 31000 | R-454B
215683883 | 2.82 | No | No | CARRIER | HRCU-A-CB (Split System: Heat Pump with Remote Outdoor Unit-Air-Source) | Centrally-Ducted | 27VNA036A*030* | CAA**3717AM*+UI | 59MN7C080C17**14 | 33800 | 17.5 | 9.5 | 9 | 35800 | 25600 | 71.51% | 1.86 | 31000 | R-454B
215683884 | 2.82 | No | No | BRYANT HEATING AND COOLING SYSTEMS | HRCU-A-CB (Split System: Heat Pump with Remote Outdoor Unit-Air-Source) | Centrally-Ducted | 290VAN036**AA* | CAA**3717AM*+UI | 987MC42080C17*** | 33800 | 17.5 | 9.5 | 9 | 35800 | 25600 | 71.51% | 1.86 | 31000 | R-454B
215683885 | 2.72 | No | No | CARRIER | HRCU-A-CB (Split System: Heat Pump with Remote Outdoor Unit-Air-Source) | Centrally-Ducted | 27VNA036A*030* | CAA**3717AM*+UI | 59TN6C040C14**10 | 32600 | 16 | 9.5 | 8.5 | 36200 | 25600 | 70.72% | 1.76 | 31000 | R-454B
215683886 | 2.72 | No | No | BRYANT HEATING AND COOLING SYSTEMS | HRCU-A-CB (Split System: Heat Pump with Remote Outdoor Unit-Air-Source) | Centrally-Ducted | 290VAN036**AA* | CAA**3717AM*+UI | 986TD30040C14*** | 32600 | 16 | 9.5 | 8.5 | 36200 | 25600 | 70.72% | 1.76 | 31000 | R-454B
215683887 | 2.82 | No | No | CARRIER | HRCU-A-CB (Split System: Heat Pump with Remote Outdoor Unit-Air-Source) | Centrally-Ducted | 27VNA036A*030* | CAA**3717AM*+UI | 59TN6C060C17**14 | 33800 | 17.5 | 9.5 | 9 | 35800 | 25600 | 71.51% | 1.86 | 31000 | R-454B
215683888 | 2.82 | No | No | BRYANT HEATING AND COOLING SYSTEMS | HRCU-A-CB (Split System: Heat Pump with Remote Outdoor Unit-Air-Source) | Centrally-Ducted | 290VAN036**AA* | CAA**3717AM*+UI | 986TD42060C17*** | 33800 | 17.5 | 9.5 | 9 | 35800 | 25600 | 71.51% | 1.86 | 31000 | R-454B
215683889 | 2.82 | No | No | CARRIER | HRCU-A-CB (Split System: Heat Pump with Remote Outdoor Unit-Air-Source) | Centrally-Ducted | 27VNA036A*030* | CAA**3717AM*+UI | 59TN6C080C17**14 | 33800 | 17.5 | 9.5 | 9 | 35800 | 25600 | 71.51% | 1.88 | 30800 | R-454B
215683890 | 2.82 | No | No | BRYANT HEATING AND COOLING SYSTEMS | HRCU-A-CB (Split System: Heat Pump with Remote Outdoor Unit-Air-Source) | Centrally-Ducted | 290VAN036**AA* | CAA**3717AM*+UI | 986TD42080C17*** | 33800 | 17.5 | 9.5 | 9 | 35800 | 25600 | 71.51% | 1.88 | 30800 | R-454B
215683891 | 2.87 | Yes | Yes | CARRIER | HRCU-A-CB (Split System: Heat Pump with Remote Outdoor Unit-Air-Source) | Centrally-Ducted | 27VNA036A*030* | CAA**3721AM*+UI | 58CU*A040C17**12 | 34400 | 18 | 10 | 9 | 35200 | 25200 | 71.59% | 1.88 | 30400 | R-454B
215683892 | 2.87 | Yes | Yes | BRYANT HEATING AND COOLING SYSTEMS | HRCU-A-CB (Split System: Heat Pump with Remote Outdoor Unit-Air-Source) | Centrally-Ducted | 290VAN036**AA* | CAA**3721AM*+UI | 83*CA36040C17*** | 34400 | 18 | 10 | 9 | 35200 | 25200 | 71.59% | 1.88 | 30400 | R-454B
215683893 | 2.87 | No | No | CARRIER | HRCU-A-CB (Split System: Heat Pump with Remote Outdoor Unit-Air-Source) | Centrally-Ducted | 27VNA036A*030* | CAA**3721AM*+UI | 58CU*A060C17**16 | 34400 | 18 | 9.5 | 9 | 35400 | 25200 | 71.19% | 1.9 | 30400 | R-454B
215683894 | 2.87 | No | No | BRYANT HEATING AND COOLING SYSTEMS | HRCU-A-CB (Split System: Heat Pump with Remote Outdoor Unit-Air-Source) | Centrally-Ducted | 290VAN036**AA* | CAA**3721AM*+UI | 83*CA48060C17*** | 34400 | 18 | 9.5 | 9 | 35400 | 25200 | 71.19% | 1.9 | 30400 | R-454B
215683895 | 2.87 | No | No | CARRIER | HRCU-A-CB (Split System: Heat Pump with Remote Outdoor Unit-Air-Source) | Centrally-Ducted | 27VNA036A*030* | CAA**3721AM*+UI | 58CU*A100C21**20 | 34400 | 17.5 | 9.5 | 9 | 35400 | 25200 | 71.19% | 1.9 | 30400 | R-454B
215683896 | 2.87 | No | No | BRYANT HEATING AND COOLING SYSTEMS | HRCU-A-CB (Split System: Heat Pump with Remote Outdoor Unit-Air-Source) | Centrally-Ducted | 290VAN036**AA* | CAA**3721AM*+UI | 83*CA60100C21*** | 34400 | 17.5 | 9.5 | 9 | 35400 | 25200 | 71.19% | 1.9 | 30400 | R-454B
215683897 | 2.83 | No | No | CARRIER | HRCU-A-CB (Split System: Heat Pump with Remote Outdoor Unit-Air-Source) | Centrally-Ducted | 27VNA036A*030* | CAA**3721AM*+UI | 58TN*B045C17**12 | 34000 | 17.5 | 9.5 | 9 | 35600 | 25400 | 71.35% | 1.86 | 30800 | R-454B
215683898 | 2.83 | No | No | BRYANT HEATING AND COOLING SYSTEMS | HRCU-A-CB (Split System: Heat Pump with Remote Outdoor Unit-Air-Source) | Centrally-Ducted | 290VAN036**AA* | CAA**3721AM*+UI | 88*TB36045C17*** | 34000 | 17.5 | 9.5 | 9 | 35600 | 25400 | 71.35% | 1.86 | 30800 | R-454B
215683899 | 2.87 | Yes | Yes | CARRIER | HRCU-A-CB (Split System: Heat Pump with Remote Outdoor Unit-Air-Source) | Centrally-Ducted | 27VNA036A*030* | CAA**3721AM*+UI | 58TN*B070C17**16 | 34400 | 18 | 10 | 9 | 35400 | 25200 | 71.19% | 1.9 | 30400 | R-454B
215683900 | 2.87 | Yes | Yes | BRYANT HEATING AND COOLING SYSTEMS | HRCU-A-CB (Split System: Heat Pump with Remote Outdoor Unit-Air-Source) | Centrally-Ducted | 290VAN036**AA* | CAA**3721AM*+UI | 88*TB48070C17*** | 34400 | 18 | 10 | 9 | 35400 | 25200 | 71.19% | 1.9 | 30400 | R-454B
215683901 | 2.87 | Yes | Yes | CARRIER | HRCU-A-CB (Split System: Heat Pump with Remote Outdoor Unit-Air-Source) | Centrally-Ducted | 27VNA036A*030* | CAA**3721AM*+UI | 58TN*B070C21**20 | 34400 | 18 | 10 | 9 | 35400 | 25200 | 71.19% | 1.88 | 30400 | R-454B
215683902 | 2.87 | Yes | Yes | BRYANT HEATING AND COOLING SYSTEMS | HRCU-A-CB (Split System: Heat Pump with Remote Outdoor Unit-Air-Source) | Centrally-Ducted | 290VAN036**AA* | CAA**3721AM*+UI | 88*TB60070C21*** | 34400 | 18 | 10 | 9 | 35400 | 25200 | 71.19% | 1.88 | 30400 | R-454B
215683903 | 2.87 | Yes | Yes | CARRIER | HRCU-A-CB (Split System: Heat Pump with Remote Outdoor Unit-Air-Source) | Centrally-Ducted | 27VNA036A*030* | CAA**3721AM*+UI | 58TN*B090C17**16 | 34400 | 18 | 10 | 9 | 35400 | 25200 | 71.19% | 1.88 | 30400 | R-454B
215683904 | 2.87 | Yes | Yes | BRYANT HEATING AND COOLING SYSTEMS | HRCU-A-CB (Split System: Heat Pump with Remote Outdoor Unit-Air-Source) | Centrally-Ducted | 290VAN036**AA* | CAA**3721AM*+UI | 88*TB48090C17*** | 34400 | 18 | 10 | 9 | 35400 | 25200 | 71.19% | 1.88 | 30400 | R-454B
215683905 | 2.88 | Yes | Yes | CARRIER | HRCU-A-CB (Split System: Heat Pump with Remote Outdoor Unit-Air-Source) | Centrally-Ducted | 27VNA036A*030* | CAA**3721AM*+UI | 58TN*B090C21**20 | 34600 | 18 | 10 | 9 | 35200 | 25000 | 71.02% | 1.9 | 30400 | R-454B
215683906 | 2.88 | Yes | Yes | BRYANT HEATING AND COOLING SYSTEMS | HRCU-A-CB (Split System: Heat Pump with Remote Outdoor Unit-Air-Source) | Centrally-Ducted | 290VAN036**AA* | CAA**3721AM*+UI | 88*TB60090C21*** | 34600 | 18 | 10 | 9 | 35200 | 25000 | 71.02% | 1.9 | 30400 | R-454B
215683907 | 2.88 | Yes | Yes | CARRIER | HRCU-A-CB (Split System: Heat Pump with Remote Outdoor Unit-Air-Source) | Centrally-Ducted | 27VNA036A*030* | CAA**3721AM*+UI | 58TN*B110C21**20 | 34600 | 18 | 10 | 9 | 35200 | 25000 | 71.02% | 1.9 | 30400 | R-454B
215683908 | 2.88 | Yes | Yes | BRYANT HEATING AND COOLING SYSTEMS | HRCU-A-CB (Split System: Heat Pump with Remote Outdoor Unit-Air-Source) | Centrally-Ducted | 290VAN036**AA* | CAA**3721AM*+UI | 88*TB60110C21*** | 34600 | 18 | 10 | 9 | 35200 | 25000 | 71.02% | 1.9 | 30400 | R-454B
215683909 | 2.85 | No | No | CARRIER | HRCU-A-CB (Split System: Heat Pump with Remote Outdoor Unit-Air-Source) | Centrally-Ducted | 27VNA036A*030* | CAA**3721AM*+UI | 59CU5B060C17**16 | 34200 | 17.5 | 9.5 | 9 | 35400 | 25200 | 71.19% | 1.88 | 30600 | R-454B
215683910 | 2.85 | No | No | BRYANT HEATING AND COOLING SYSTEMS | HRCU-A-CB (Split System: Heat Pump with Remote Outdoor Unit-Air-Source) | Centrally-Ducted | 290VAN036**AA* | CAA**3721AM*+UI | 935CB48060C17*** | 34200 | 17.5 | 9.5 | 9 | 35400 | 25200 | 71.19% | 1.88 | 30600 | R-454B
215683911 | 2.87 | Yes | Yes | CARRIER | HRCU-A-CB (Split System: Heat Pump with Remote Outdoor Unit-Air-Source) | Centrally-Ducted | 27VNA036A*030* | CAA**3721AM*+UI | 59CU5B080C21**20 | 34400 | 17.5 | 10 | 9 | 35400 | 25200 | 71.19% | 1.9 | 30400 | R-454B
215683912 | 2.87 | Yes | Yes | BRYANT HEATING AND COOLING SYSTEMS | HRCU-A-CB (Split System: Heat Pump with Remote Outdoor Unit-Air-Source) | Centrally-Ducted | 290VAN036**AA* | CAA**3721AM*+UI | 935CB60080C21*** | 34400 | 17.5 | 10 | 9 | 35400 | 25200 | 71.19% | 1.9 | 30400 | R-454B
215683913 | 2.88 | Yes | Yes | CARRIER | HRCU-A-CB (Split System: Heat Pump with Remote Outdoor Unit-Air-Source) | Centrally-Ducted | 27VNA036A*030* | CAA**3721AM*+UI | 59CU5B100C21**22 | 34600 | 18 | 10 | 9 | 35200 | 25000 | 71.02% | 1.9 | 30400 | R-454B
215683914 | 2.88 | Yes | Yes | BRYANT HEATING AND COOLING SYSTEMS | HRCU-A-CB (Split System: Heat Pump with Remote Outdoor Unit-Air-Source) | Centrally-Ducted | 290VAN036**AA* | CAA**3721AM*+UI | 935CB66100C21*** | 34600 | 18 | 10 | 9 | 35200 | 25000 | 71.02% | 1.9 | 30400 | R-454B
215683915 | 2.85 | No | No | CARRIER | HRCU-A-CB (Split System: Heat Pump with Remote Outdoor Unit-Air-Source) | Centrally-Ducted | 27VNA036A*030* | CAA**3721AM*+UI | 59MN7C060C17**14 | 34200 | 17.5 | 9.5 | 9 | 35600 | 25400 | 71.35% | 1.88 | 30600 | R-454B
215683916 | 2.85 | No | No | BRYANT HEATING AND COOLING SYSTEMS | HRCU-A-CB (Split System: Heat Pump with Remote Outdoor Unit-Air-Source) | Centrally-Ducted | 290VAN036**AA* | CAA**3721AM*+UI | 987MC42060C17*** | 34200 | 17.5 | 9.5 | 9 | 35600 | 25400 | 71.35% | 1.88 | 30600 | R-454B
215683917 | 2.85 | No | No | CARRIER | HRCU-A-CB (Split System: Heat Pump with Remote Outdoor Unit-Air-Source) | Centrally-Ducted | 27VNA036A*030* | CAA**3721AM*+UI | 59MN7C060C21**20 | 34200 | 17.5 | 9.5 | 9 | 35400 | 25400 | 71.75% | 1.88 | 30600 | R-454B
215683918 | 2.85 | No | No | BRYANT HEATING AND COOLING SYSTEMS | HRCU-A-CB (Split System: Heat Pump with Remote Outdoor Unit-Air-Source) | Centrally-Ducted | 290VAN036**AA* | CAA**3721AM*+UI | 987MC60060C21*** | 34200 | 17.5 | 9.5 | 9 | 35400 | 25400 | 71.75% | 1.88 | 30600 | R-454B
215683919 | 2.85 | No | No | CARRIER | HRCU-A-CB (Split System: Heat Pump with Remote Outdoor Unit-Air-Source) | Centrally-Ducted | 27VNA036A*030* | CAA**3721AM*+UI | 59MN7C080C17**14 | 34200 | 17.5 | 9.5 | 9 | 35400 | 25400 | 71.75% | 1.88 | 30600 | R-454B
215683920 | 2.85 | No | No | BRYANT HEATING AND COOLING SYSTEMS | HRCU-A-CB (Split System: Heat Pump with Remote Outdoor Unit-Air-Source) | Centrally-Ducted | 290VAN036**AA* | CAA**3721AM*+UI | 987MC42080C17*** | 34200 | 17.5 | 9.5 | 9 | 35400 | 25400 | 71.75% | 1.88 | 30600 | R-454B
215683921 | 2.87 | Yes | No | CARRIER | HRCU-A-CB (Split System: Heat Pump with Remote Outdoor Unit-Air-Source) | Centrally-Ducted | 27VNA036A*030* | CAA**3721AM*+UI | 59MN7C080C21**20 | 34400 | 18 | 10 | 8.1 | 35400 | 25200 | 71.19% | 1.88 | 30400 | R-454B
215683922 | 2.87 | Yes | No | BRYANT HEATING AND COOLING SYSTEMS | HRCU-A-CB (Split System: Heat Pump with Remote Outdoor Unit-Air-Source) | Centrally-Ducted | 290VAN036**AA* | CAA**3721AM*+UI | 987MC60080C21*** | 34400 | 18 | 10 | 8.1 | 35400 | 25200 | 71.19% | 1.88 | 30400 | R-454B
215683923 | 2.88 | Yes | Yes | CARRIER | HRCU-A-CB (Split System: Heat Pump with Remote Outdoor Unit-Air-Source) | Centrally-Ducted | 27VNA036A*030* | CAA**3721AM*+UI | 59MN7C100C21**22 | 34600 | 18 | 10 | 9 | 35200 | 25000 | 71.02% | 1.9 | 30400 | R-454B
215683924 | 2.88 | Yes | Yes | BRYANT HEATING AND COOLING SYSTEMS | HRCU-A-CB (Split System: Heat Pump with Remote Outdoor Unit-Air-Source) | Centrally-Ducted | 290VAN036**AA* | CAA**3721AM*+UI | 987MC66100C21*** | 34600 | 18 | 10 | 9 | 35200 | 25000 | 71.02% | 1.9 | 30400 | R-454B
215683925 | 2.85 | No | No | CARRIER | HRCU-A-CB (Split System: Heat Pump with Remote Outdoor Unit-Air-Source) | Centrally-Ducted | 27VNA036A*030* | CAA**3721AM*+UI | 59TN6C060C17**14 | 34200 | 17.5 | 9.5 | 9 | 35400 | 25400 | 71.75% | 1.88 | 30600 | R-454B
215683926 | 2.85 | No | No | BRYANT HEATING AND COOLING SYSTEMS | HRCU-A-CB (Split System: Heat Pump with Remote Outdoor Unit-Air-Source) | Centrally-Ducted | 290VAN036**AA* | CAA**3721AM*+UI | 986TD42060C17*** | 34200 | 17.5 | 9.5 | 9 | 35400 | 25400 | 71.75% | 1.88 | 30600 | R-454B
215683927 | 2.87 | Yes | Yes | CARRIER | HRCU-A-CB (Split System: Heat Pump with Remote Outdoor Unit-Air-Source) | Centrally-Ducted | 27VNA036A*030* | CAA**3721AM*+UI | 59TN6C080C17**14 | 34400 | 18 | 10 | 9 | 35400 | 25200 | 71.19% | 1.9 | 30600 | R-454B
215683928 | 2.87 | Yes | Yes | BRYANT HEATING AND COOLING SYSTEMS | HRCU-A-CB (Split System: Heat Pump with Remote Outdoor Unit-Air-Source) | Centrally-Ducted | 290VAN036**AA* | CAA**3721AM*+UI | 986TD42080C17*** | 34400 | 18 | 10 | 9 | 35400 | 25200 | 71.19% | 1.9 | 30600 | R-454B
215683929 | 2.88 | Yes | Yes | CARRIER | HRCU-A-CB (Split System: Heat Pump with Remote Outdoor Unit-Air-Source) | Centrally-Ducted | 27VNA036A*030* | CAA**3721AM*+UI | 59TN6C100C21**22 | 34600 | 18 | 10 | 9 | 35200 | 25000 | 71.02% | 1.9 | 30400 | R-454B
215683930 | 2.88 | Yes | Yes | BRYANT HEATING AND COOLING SYSTEMS | HRCU-A-CB (Split System: Heat Pump with Remote Outdoor Unit-Air-Source) | Centrally-Ducted | 290VAN036**AA* | CAA**3721AM*+UI | 986TD66100C21*** | 34600 | 18 | 10 | 9 | 35200 | 25000 | 71.02% | 1.9 | 30400 | R-454B
215683931 | 2.75 | No | No | CARRIER | HRCU-A-CB (Split System: Heat Pump with Remote Outdoor Unit-Air-Source) | Centrally-Ducted | 27VNA036A*030* | CAA**4221AM*+UI | 58CU*A040C17**12 | 33000 | 17.5 | 9.5 | 9 | 35800 | 25600 | 71.51% | 1.86 | 31000 | R-454B
215683932 | 2.75 | No | No | BRYANT HEATING AND COOLING SYSTEMS | HRCU-A-CB (Split System: Heat Pump with Remote Outdoor Unit-Air-Source) | Centrally-Ducted | 290VAN036**AA* | CAA**4221AM*+UI | 83*CA36040C17*** | 33000 | 17.5 | 9.5 | 9 | 35800 | 25600 | 71.51% | 1.86 | 31000 | R-454B
215683933 | 2.75 | No | No | CARRIER | HRCU-A-CB (Split System: Heat Pump with Remote Outdoor Unit-Air-Source) | Centrally-Ducted | 27VNA036A*030* | CAA**4221AM*+UI | 58CU*A060C17**16 | 33000 | 17.5 | 9.5 | 8.5 | 35800 | 25600 | 71.51% | 1.86 | 31000 | R-454B
215683934 | 2.75 | No | No | BRYANT HEATING AND COOLING SYSTEMS | HRCU-A-CB (Split System: Heat Pump with Remote Outdoor Unit-Air-Source) | Centrally-Ducted | 290VAN036**AA* | CAA**4221AM*+UI | 83*CA48060C17*** | 33000 | 17.5 | 9.5 | 8.5 | 35800 | 25600 | 71.51% | 1.86 | 31000 | R-454B
215683935 | 2.75 | No | No | CARRIER | HRCU-A-CB (Split System: Heat Pump with Remote Outdoor Unit-Air-Source) | Centrally-Ducted | 27VNA036A*030* | CAA**4221AM*+UI | 58CU*A100C21**20 | 33000 | 17.5 | 9.5 | 8.5 | 35800 | 25600 | 71.51% | 1.86 | 31000 | R-454B
215683936 | 2.75 | No | No | BRYANT HEATING AND COOLING SYSTEMS | HRCU-A-CB (Split System: Heat Pump with Remote Outdoor Unit-Air-Source) | Centrally-Ducted | 290VAN036**AA* | CAA**4221AM*+UI | 83*CA60100C21*** | 33000 | 17.5 | 9.5 | 8.5 | 35800 | 25600 | 71.51% | 1.86 | 31000 | R-454B
215683939 | 2.75 | No | No | CARRIER | HRCU-A-CB (Split System: Heat Pump with Remote Outdoor Unit-Air-Source) | Centrally-Ducted | 27VNA036A*030* | CAA**4221AM*+UI | 58TN*B070C17**16 | 33000 | 17.5 | 9.5 | 9 | 36000 | 25800 | 71.67% | 1.86 | 31000 | R-454B
215683940 | 2.75 | No | No | BRYANT HEATING AND COOLING SYSTEMS | HRCU-A-CB (Split System: Heat Pump with Remote Outdoor Unit-Air-Source) | Centrally-Ducted | 290VAN036**AA* | CAA**4221AM*+UI | 88*TB48070C17*** | 33000 | 17.5 | 9.5 | 9 | 36000 | 25800 | 71.67% | 1.86 | 31000 | R-454B
215683941 | 2.75 | Yes | Yes | CARRIER | HRCU-A-CB (Split System: Heat Pump with Remote Outdoor Unit-Air-Source) | Centrally-Ducted | 27VNA036A*030* | CAA**4221AM*+UI | 58TN*B070C21**20 | 33000 | 17.5 | 10 | 9 | 35800 | 25600 | 71.51% | 1.86 | 31000 | R-454B
215683942 | 2.75 | Yes | Yes | BRYANT HEATING AND COOLING SYSTEMS | HRCU-A-CB (Split System: Heat Pump with Remote Outdoor Unit-Air-Source) | Centrally-Ducted | 290VAN036**AA* | CAA**4221AM*+UI | 88*TB60070C21*** | 33000 | 17.5 | 10 | 9 | 35800 | 25600 | 71.51% | 1.86 | 31000 | R-454B
215683943 | 2.77 | Yes | Yes | CARRIER | HRCU-A-CB (Split System: Heat Pump with Remote Outdoor Unit-Air-Source) | Centrally-Ducted | 27VNA036A*030* | CAA**4221AM*+UI | 58TN*B090C17**16 | 33200 | 18 | 10 | 9 | 35800 | 25600 | 71.51% | 1.86 | 31000 | R-454B
215683944 | 2.77 | Yes | Yes | BRYANT HEATING AND COOLING SYSTEMS | HRCU-A-CB (Split System: Heat Pump with Remote Outdoor Unit-Air-Source) | Centrally-Ducted | 290VAN036**AA* | CAA**4221AM*+UI | 88*TB48090C17*** | 33200 | 18 | 10 | 9 | 35800 | 25600 | 71.51% | 1.86 | 31000 | R-454B
215683945 | 2.77 | Yes | Yes | CARRIER | HRCU-A-CB (Split System: Heat Pump with Remote Outdoor Unit-Air-Source) | Centrally-Ducted | 27VNA036A*030* | CAA**4221AM*+UI | 58TN*B090C21**20 | 33200 | 18 | 10 | 9 | 35800 | 25600 | 71.51% | 1.86 | 30800 | R-454B
215683946 | 2.77 | Yes | Yes | BRYANT HEATING AND COOLING SYSTEMS | HRCU-A-CB (Split System: Heat Pump with Remote Outdoor Unit-Air-Source) | Centrally-Ducted | 290VAN036**AA* | CAA**4221AM*+UI | 88*TB60090C21*** | 33200 | 18 | 10 | 9 | 35800 | 25600 | 71.51% | 1.86 | 30800 | R-454B
215683947 | 2.77 | Yes | Yes | CARRIER | HRCU-A-CB (Split System: Heat Pump with Remote Outdoor Unit-Air-Source) | Centrally-Ducted | 27VNA036A*030* | CAA**4221AM*+UI | 58TN*B110C21**20 | 33200 | 18 | 10 | 9 | 35800 | 25600 | 71.51% | 1.84 | 30800 | R-454B
215683948 | 2.77 | Yes | Yes | BRYANT HEATING AND COOLING SYSTEMS | HRCU-A-CB (Split System: Heat Pump with Remote Outdoor Unit-Air-Source) | Centrally-Ducted | 290VAN036**AA* | CAA**4221AM*+UI | 88*TB60110C21*** | 33200 | 18 | 10 | 9 | 35800 | 25600 | 71.51% | 1.84 | 30800 | R-454B
215683951 | 2.77 | No | No | CARRIER | HRCU-A-CB (Split System: Heat Pump with Remote Outdoor Unit-Air-Source) | Centrally-Ducted | 27VNA036A*030* | CAA**4221AM*+UI | 59CU5B080C21**20 | 33200 | 17.5 | 9.5 | 8.5 | 35800 | 25600 | 71.51% | 1.86 | 31000 | R-454B
215683952 | 2.77 | No | No | BRYANT HEATING AND COOLING SYSTEMS | HRCU-A-CB (Split System: Heat Pump with Remote Outdoor Unit-Air-Source) | Centrally-Ducted | 290VAN036**AA* | CAA**4221AM*+UI | 935CB60080C21*** | 33200 | 17.5 | 9.5 | 8.5 | 35800 | 25600 | 71.51% | 1.86 | 31000 | R-454B
215683953 | 2.77 | Yes | Yes | CARRIER | HRCU-A-CB (Split System: Heat Pump with Remote Outdoor Unit-Air-Source) | Centrally-Ducted | 27VNA036A*030* | CAA**4221AM*+UI | 59CU5B100C21**22 | 33200 | 17.5 | 10 | 9 | 35800 | 25600 | 71.51% | 1.84 | 30800 | R-454B
215683954 | 2.77 | Yes | Yes | BRYANT HEATING AND COOLING SYSTEMS | HRCU-A-CB (Split System: Heat Pump with Remote Outdoor Unit-Air-Source) | Centrally-Ducted | 290VAN036**AA* | CAA**4221AM*+UI | 935CB66100C21*** | 33200 | 17.5 | 10 | 9 | 35800 | 25600 | 71.51% | 1.84 | 30800 | R-454B
215683961 | 2.77 | Yes | Yes | CARRIER | HRCU-A-CB (Split System: Heat Pump with Remote Outdoor Unit-Air-Source) | Centrally-Ducted | 27VNA036A*030* | CAA**4221AM*+UI | 59MN7C080C21**20 | 33200 | 17.5 | 10 | 9 | 35800 | 25600 | 71.51% | 1.86 | 31000 | R-454B
215683962 | 2.77 | Yes | Yes | BRYANT HEATING AND COOLING SYSTEMS | HRCU-A-CB (Split System: Heat Pump with Remote Outdoor Unit-Air-Source) | Centrally-Ducted | 290VAN036**AA* | CAA**4221AM*+UI | 987MC60080C21*** | 33200 | 17.5 | 10 | 9 | 35800 | 25600 | 71.51% | 1.86 | 31000 | R-454B
215683963 | 2.77 | Yes | Yes | CARRIER | HRCU-A-CB (Split System: Heat Pump with Remote Outdoor Unit-Air-Source) | Centrally-Ducted | 27VNA036A*030* | CAA**4221AM*+UI | 59MN7C100C21**22 | 33200 | 17.5 | 10 | 9 | 35800 | 25600 | 71.51% | 1.84 | 31000 | R-454B
215683964 | 2.77 | Yes | Yes | BRYANT HEATING AND COOLING SYSTEMS | HRCU-A-CB (Split System: Heat Pump with Remote Outdoor Unit-Air-Source) | Centrally-Ducted | 290VAN036**AA* | CAA**4221AM*+UI | 987MC66100C21*** | 33200 | 17.5 | 10 | 9 | 35800 | 25600 | 71.51% | 1.84 | 31000 | R-454B
215683967 | 2.75 | No | No | CARRIER | HRCU-A-CB (Split System: Heat Pump with Remote Outdoor Unit-Air-Source) | Centrally-Ducted | 27VNA036A*030* | CAA**4221AM*+UI | 59TN6C080C17**14 | 33000 | 17.5 | 9.5 | 9 | 36000 | 25800 | 71.67% | 1.84 | 31200 | R-454B
215683968 | 2.75 | No | No | BRYANT HEATING AND COOLING SYSTEMS | HRCU-A-CB (Split System: Heat Pump with Remote Outdoor Unit-Air-Source) | Centrally-Ducted | 290VAN036**AA* | CAA**4221AM*+UI | 986TD42080C17*** | 33000 | 17.5 | 9.5 | 9 | 36000 | 25800 | 71.67% | 1.84 | 31200 | R-454B
215683969 | 2.77 | Yes | Yes | CARRIER | HRCU-A-CB (Split System: Heat Pump with Remote Outdoor Unit-Air-Source) | Centrally-Ducted | 27VNA036A*030* | CAA**4221AM*+UI | 59TN6C100C21**22 | 33200 | 17.5 | 10 | 9 | 35800 | 25600 | 71.51% | 1.84 | 31000 | R-454B
215683970 | 2.77 | Yes | Yes | BRYANT HEATING AND COOLING SYSTEMS | HRCU-A-CB (Split System: Heat Pump with Remote Outdoor Unit-Air-Source) | Centrally-Ducted | 290VAN036**AA* | CAA**4221AM*+UI | 986TD66100C21*** | 33200 | 17.5 | 10 | 9 | 35800 | 25600 | 71.51% | 1.84 | 31000 | R-454B
215683971 | 2.87 | Yes | Yes | CARRIER | HRCU-A-CB (Split System: Heat Pump with Remote Outdoor Unit-Air-Source) | Centrally-Ducted | 27VNA036A*030* | CAA**4321AM*+UI | 58CU*A040C17**12 | 34400 | 18 | 10 | 9 | 35200 | 25200 | 71.59% | 1.88 | 30400 | R-454B
215683972 | 2.87 | Yes | Yes | BRYANT HEATING AND COOLING SYSTEMS | HRCU-A-CB (Split System: Heat Pump with Remote Outdoor Unit-Air-Source) | Centrally-Ducted | 290VAN036**AA* | CAA**4321AM*+UI | 83*CA36040C17*** | 34400 | 18 | 10 | 9 | 35200 | 25200 | 71.59% | 1.88 | 30400 | R-454B
215683973 | 2.87 | No | No | CARRIER | HRCU-A-CB (Split System: Heat Pump with Remote Outdoor Unit-Air-Source) | Centrally-Ducted | 27VNA036A*030* | CAA**4321AM*+UI | 58CU*A060C17**16 | 34400 | 18 | 9.5 | 9 | 35400 | 25200 | 71.19% | 1.9 | 30400 | R-454B
215683974 | 2.87 | No | No | BRYANT HEATING AND COOLING SYSTEMS | HRCU-A-CB (Split System: Heat Pump with Remote Outdoor Unit-Air-Source) | Centrally-Ducted | 290VAN036**AA* | CAA**4321AM*+UI | 83*CA48060C17*** | 34400 | 18 | 9.5 | 9 | 35400 | 25200 | 71.19% | 1.9 | 30400 | R-454B
215683975 | 2.87 | Yes | Yes | CARRIER | HRCU-A-CB (Split System: Heat Pump with Remote Outdoor Unit-Air-Source) | Centrally-Ducted | 27VNA036A*030* | CAA**4321AM*+UI | 58CU*A100C21**20 | 34400 | 17.5 | 10 | 9 | 35400 | 25200 | 71.19% | 1.9 | 30400 | R-454B
215683976 | 2.87 | Yes | Yes | BRYANT HEATING AND COOLING SYSTEMS | HRCU-A-CB (Split System: Heat Pump with Remote Outdoor Unit-Air-Source) | Centrally-Ducted | 290VAN036**AA* | CAA**4321AM*+UI | 83*CA60100C21*** | 34400 | 17.5 | 10 | 9 | 35400 | 25200 | 71.19% | 1.9 | 30400 | R-454B
215683977 | 2.83 | No | No | CARRIER | HRCU-A-CB (Split System: Heat Pump with Remote Outdoor Unit-Air-Source) | Centrally-Ducted | 27VNA036A*030* | CAA**4321AM*+UI | 58TN*B045C17**12 | 34000 | 17.5 | 9.5 | 9 | 35600 | 25400 | 71.35% | 1.86 | 30800 | R-454B
215683978 | 2.83 | No | No | BRYANT HEATING AND COOLING SYSTEMS | HRCU-A-CB (Split System: Heat Pump with Remote Outdoor Unit-Air-Source) | Centrally-Ducted | 290VAN036**AA* | CAA**4321AM*+UI | 88*TB36045C17*** | 34000 | 17.5 | 9.5 | 9 | 35600 | 25400 | 71.35% | 1.86 | 30800 | R-454B
215683979 | 2.87 | Yes | No | CARRIER | HRCU-A-CB (Split System: Heat Pump with Remote Outdoor Unit-Air-Source) | Centrally-Ducted | 27VNA036A*030* | CAA**4321AM*+UI | 58TN*B070C17**16 | 34400 | 18 | 10 | 8.1 | 35400 | 25200 | 71.19% | 1.9 | 30400 | R-454B
215683980 | 2.87 | Yes | No | BRYANT HEATING AND COOLING SYSTEMS | HRCU-A-CB (Split System: Heat Pump with Remote Outdoor Unit-Air-Source) | Centrally-Ducted | 290VAN036**AA* | CAA**4321AM*+UI | 88*TB48070C17*** | 34400 | 18 | 10 | 8.1 | 35400 | 25200 | 71.19% | 1.9 | 30400 | R-454B
215683981 | 2.87 | Yes | Yes | CARRIER | HRCU-A-CB (Split System: Heat Pump with Remote Outdoor Unit-Air-Source) | Centrally-Ducted | 27VNA036A*030* | CAA**4321AM*+UI | 58TN*B070C21**20 | 34400 | 18 | 10 | 9 | 35400 | 25200 | 71.19% | 1.88 | 30400 | R-454B
215683982 | 2.87 | Yes | Yes | BRYANT HEATING AND COOLING SYSTEMS | HRCU-A-CB (Split System: Heat Pump with Remote Outdoor Unit-Air-Source) | Centrally-Ducted | 290VAN036**AA* | CAA**4321AM*+UI | 88*TB60070C21*** | 34400 | 18 | 10 | 9 | 35400 | 25200 | 71.19% | 1.88 | 30400 | R-454B
215683983 | 2.87 | Yes | Yes | CARRIER | HRCU-A-CB (Split System: Heat Pump with Remote Outdoor Unit-Air-Source) | Centrally-Ducted | 27VNA036A*030* | CAA**4321AM*+UI | 58TN*B090C17**16 | 34400 | 18 | 10 | 9 | 35400 | 25200 | 71.19% | 1.88 | 30400 | R-454B
215683984 | 2.87 | Yes | Yes | BRYANT HEATING AND COOLING SYSTEMS | HRCU-A-CB (Split System: Heat Pump with Remote Outdoor Unit-Air-Source) | Centrally-Ducted | 290VAN036**AA* | CAA**4321AM*+UI | 88*TB48090C17*** | 34400 | 18 | 10 | 9 | 35400 | 25200 | 71.19% | 1.88 | 30400 | R-454B
215683985 | 2.88 | Yes | Yes | CARRIER | HRCU-A-CB (Split System: Heat Pump with Remote Outdoor Unit-Air-Source) | Centrally-Ducted | 27VNA036A*030* | CAA**4321AM*+UI | 58TN*B090C21**20 | 34600 | 18 | 10 | 9 | 35200 | 25000 | 71.02% | 1.9 | 30200 | R-454B
215683986 | 2.88 | Yes | Yes | BRYANT HEATING AND COOLING SYSTEMS | HRCU-A-CB (Split System: Heat Pump with Remote Outdoor Unit-Air-Source) | Centrally-Ducted | 290VAN036**AA* | CAA**4321AM*+UI | 88*TB60090C21*** | 34600 | 18 | 10 | 9 | 35200 | 25000 | 71.02% | 1.9 | 30200 | R-454B
215683987 | 2.88 | Yes | Yes | CARRIER | HRCU-A-CB (Split System: Heat Pump with Remote Outdoor Unit-Air-Source) | Centrally-Ducted | 27VNA036A*030* | CAA**4321AM*+UI | 58TN*B110C21**20 | 34600 | 18 | 10 | 9 | 35200 | 25000 | 71.02% | 1.9 | 30200 | R-454B
215683988 | 2.88 | Yes | Yes | BRYANT HEATING AND COOLING SYSTEMS | HRCU-A-CB (Split System: Heat Pump with Remote Outdoor Unit-Air-Source) | Centrally-Ducted | 290VAN036**AA* | CAA**4321AM*+UI | 88*TB60110C21*** | 34600 | 18 | 10 | 9 | 35200 | 25000 | 71.02% | 1.9 | 30200 | R-454B
215683989 | 2.87 | No | No | CARRIER | HRCU-A-CB (Split System: Heat Pump with Remote Outdoor Unit-Air-Source) | Centrally-Ducted | 27VNA036A*030* | CAA**4321AM*+UI | 59CU5B060C17**16 | 34400 | 17.5 | 9.5 | 9 | 35400 | 25200 | 71.19% | 1.88 | 30600 | R-454B
215683990 | 2.87 | No | No | BRYANT HEATING AND COOLING SYSTEMS | HRCU-A-CB (Split System: Heat Pump with Remote Outdoor Unit-Air-Source) | Centrally-Ducted | 290VAN036**AA* | CAA**4321AM*+UI | 935CB48060C17*** | 34400 | 17.5 | 9.5 | 9 | 35400 | 25200 | 71.19% | 1.88 | 30600 | R-454B
215683991 | 2.87 | No | No | CARRIER | HRCU-A-CB (Split System: Heat Pump with Remote Outdoor Unit-Air-Source) | Centrally-Ducted | 27VNA036A*030* | CAA**4321AM*+UI | 59CU5B080C21**20 | 34400 | 17.5 | 9.5 | 9 | 35400 | 25200 | 71.19% | 1.88 | 30400 | R-454B
215683992 | 2.87 | No | No | BRYANT HEATING AND COOLING SYSTEMS | HRCU-A-CB (Split System: Heat Pump with Remote Outdoor Unit-Air-Source) | Centrally-Ducted | 290VAN036**AA* | CAA**4321AM*+UI | 935CB60080C21*** | 34400 | 17.5 | 9.5 | 9 | 35400 | 25200 | 71.19% | 1.88 | 30400 | R-454B
215683993 | 2.88 | Yes | Yes | CARRIER | HRCU-A-CB (Split System: Heat Pump with Remote Outdoor Unit-Air-Source) | Centrally-Ducted | 27VNA036A*030* | CAA**4321AM*+UI | 59CU5B100C21**22 | 34600 | 18 | 10 | 9 | 35200 | 25000 | 71.02% | 1.9 | 30200 | R-454B
215683994 | 2.88 | Yes | Yes | BRYANT HEATING AND COOLING SYSTEMS | HRCU-A-CB (Split System: Heat Pump with Remote Outdoor Unit-Air-Source) | Centrally-Ducted | 290VAN036**AA* | CAA**4321AM*+UI | 935CB66100C21*** | 34600 | 18 | 10 | 9 | 35200 | 25000 | 71.02% | 1.9 | 30200 | R-454B
215683995 | 2.85 | No | No | CARRIER | HRCU-A-CB (Split System: Heat Pump with Remote Outdoor Unit-Air-Source) | Centrally-Ducted | 27VNA036A*030* | CAA**4321AM*+UI | 59MN7C060C17**14 | 34200 | 17.5 | 9.5 | 9 | 35600 | 25400 | 71.35% | 1.88 | 30600 | R-454B
215683996 | 2.85 | No | No | BRYANT HEATING AND COOLING SYSTEMS | HRCU-A-CB (Split System: Heat Pump with Remote Outdoor Unit-Air-Source) | Centrally-Ducted | 290VAN036**AA* | CAA**4321AM*+UI | 987MC42060C17*** | 34200 | 17.5 | 9.5 | 9 | 35600 | 25400 | 71.35% | 1.88 | 30600 | R-454B
215683997 | 2.85 | No | No | CARRIER | HRCU-A-CB (Split System: Heat Pump with Remote Outdoor Unit-Air-Source) | Centrally-Ducted | 27VNA036A*030* | CAA**4321AM*+UI | 59MN7C080C17**14 | 34200 | 18 | 9.5 | 9 | 35400 | 25400 | 71.75% | 1.88 | 30600 | R-454B
215683998 | 2.85 | No | No | BRYANT HEATING AND COOLING SYSTEMS | HRCU-A-CB (Split System: Heat Pump with Remote Outdoor Unit-Air-Source) | Centrally-Ducted | 290VAN036**AA* | CAA**4321AM*+UI | 987MC42080C17*** | 34200 | 18 | 9.5 | 9 | 35400 | 25400 | 71.75% | 1.88 | 30600 | R-454B
215683999 | 2.88 | Yes | Yes | CARRIER | HRCU-A-CB (Split System: Heat Pump with Remote Outdoor Unit-Air-Source) | Centrally-Ducted | 27VNA036A*030* | CAA**4321AM*+UI | 59MN7C080C21**20 | 34600 | 18 | 10 | 9 | 35200 | 25000 | 71.02% | 1.88 | 30400 | R-454B
215684000 | 2.88 | Yes | Yes | BRYANT HEATING AND COOLING SYSTEMS | HRCU-A-CB (Split System: Heat Pump with Remote Outdoor Unit-Air-Source) | Centrally-Ducted | 290VAN036**AA* | CAA**4321AM*+UI | 987MC60080C21*** | 34600 | 18 | 10 | 9 | 35200 | 25000 | 71.02% | 1.88 | 30400 | R-454B
215684001 | 2.88 | Yes | Yes | CARRIER | HRCU-A-CB (Split System: Heat Pump with Remote Outdoor Unit-Air-Source) | Centrally-Ducted | 27VNA036A*030* | CAA**4321AM*+UI | 59MN7C100C21**22 | 34600 | 18 | 10 | 9 | 35200 | 25000 | 71.02% | 1.9 | 30400 | R-454B
215684002 | 2.88 | Yes | Yes | BRYANT HEATING AND COOLING SYSTEMS | HRCU-A-CB (Split System: Heat Pump with Remote Outdoor Unit-Air-Source) | Centrally-Ducted | 290VAN036**AA* | CAA**4321AM*+UI | 987MC66100C21*** | 34600 | 18 | 10 | 9 | 35200 | 25000 | 71.02% | 1.9 | 30400 | R-454B
215684003 | 2.87 | Yes | No | CARRIER | HRCU-A-CB (Split System: Heat Pump with Remote Outdoor Unit-Air-Source) | Centrally-Ducted | 27VNA036A*030* | CAA**4321AM*+UI | 59TN6C080C17**14 | 34400 | 18 | 10 | 8.1 | 35400 | 25200 | 71.19% | 1.9 | 30600 | R-454B
215684004 | 2.87 | Yes | No | BRYANT HEATING AND COOLING SYSTEMS | HRCU-A-CB (Split System: Heat Pump with Remote Outdoor Unit-Air-Source) | Centrally-Ducted | 290VAN036**AA* | CAA**4321AM*+UI | 986TD42080C17*** | 34400 | 18 | 10 | 8.1 | 35400 | 25200 | 71.19% | 1.9 | 30600 | R-454B
215684005 | 2.88 | Yes | Yes | CARRIER | HRCU-A-CB (Split System: Heat Pump with Remote Outdoor Unit-Air-Source) | Centrally-Ducted | 27VNA036A*030* | CAA**4321AM*+UI | 59TN6C100C21**22 | 34600 | 18 | 10 | 9 | 35200 | 25000 | 71.02% | 1.9 | 30400 | R-454B
215684006 | 2.88 | Yes | Yes | BRYANT HEATING AND COOLING SYSTEMS | HRCU-A-CB (Split System: Heat Pump with Remote Outdoor Unit-Air-Source) | Centrally-Ducted | 290VAN036**AA* | CAA**4321AM*+UI | 986TD66100C21*** | 34600 | 18 | 10 | 9 | 35200 | 25000 | 71.02% | 1.9 | 30400 | R-454B
215684007 | 2.8 | No | No | CARRIER | HRCU-A-CB (Split System: Heat Pump with Remote Outdoor Unit-Air-Source) | Centrally-Ducted | 27VNA036A*030* | CSAH*3612AM*+UI | 58CU*A040C17**12 | 33600 | 16.5 | 9.5 | 8.5 | 35800 | 25400 | 70.95% | 1.76 | 30800 | R-454B
215684008 | 2.8 | No | No | BRYANT HEATING AND COOLING SYSTEMS | HRCU-A-CB (Split System: Heat Pump with Remote Outdoor Unit-Air-Source) | Centrally-Ducted | 290VAN036**AA* | CSAH*3612AM*+UI | 83*CA36040C17*** | 33600 | 16.5 | 9.5 | 8.5 | 35800 | 25400 | 70.95% | 1.76 | 30800 | R-454B
215684009 | 2.8 | No | No | CARRIER | HRCU-A-CB (Split System: Heat Pump with Remote Outdoor Unit-Air-Source) | Centrally-Ducted | 27VNA036A*030* | CSAH*3612AM*+UI | 58CU*A060C17**16 | 33600 | 16.5 | 9.5 | 8.5 | 35800 | 25600 | 71.51% | 1.76 | 30800 | R-454B
215684010 | 2.8 | No | No | BRYANT HEATING AND COOLING SYSTEMS | HRCU-A-CB (Split System: Heat Pump with Remote Outdoor Unit-Air-Source) | Centrally-Ducted | 290VAN036**AA* | CSAH*3612AM*+UI | 83*CA48060C17*** | 33600 | 16.5 | 9.5 | 8.5 | 35800 | 25600 | 71.51% | 1.76 | 30800 | R-454B
215684011 | 2.8 | No | No | CARRIER | HRCU-A-CB (Split System: Heat Pump with Remote Outdoor Unit-Air-Source) | Centrally-Ducted | 27VNA036A*030* | CSAH*3612AM*+UI | 58CU*A100C21**20 | 33600 | 16 | 9.5 | 8.5 | 35800 | 25400 | 70.95% | 1.78 | 30800 | R-454B
215684012 | 2.8 | No | No | BRYANT HEATING AND COOLING SYSTEMS | HRCU-A-CB (Split System: Heat Pump with Remote Outdoor Unit-Air-Source) | Centrally-Ducted | 290VAN036**AA* | CSAH*3612AM*+UI | 83*CA60100C21*** | 33600 | 16 | 9.5 | 8.5 | 35800 | 25400 | 70.95% | 1.78 | 30800 | R-454B
215684015 | 2.78 | No | No | CARRIER | HRCU-A-CB (Split System: Heat Pump with Remote Outdoor Unit-Air-Source) | Centrally-Ducted | 27VNA036A*030* | CSAH*3612AM*+UI | 58TN*B070C14**12 | 33400 | 16.5 | 9 | 8.5 | 35800 | 25600 | 71.51% | 1.76 | 31000 | R-454B
215684016 | 2.78 | No | No | BRYANT HEATING AND COOLING SYSTEMS | HRCU-A-CB (Split System: Heat Pump with Remote Outdoor Unit-Air-Source) | Centrally-Ducted | 290VAN036**AA* | CSAH*3612AM*+UI | 88*TB36070C14*** | 33400 | 16.5 | 9 | 8.5 | 35800 | 25600 | 71.51% | 1.76 | 31000 | R-454B
215684017 | 2.8 | No | No | CARRIER | HRCU-A-CB (Split System: Heat Pump with Remote Outdoor Unit-Air-Source) | Centrally-Ducted | 27VNA036A*030* | CSAH*3612AM*+UI | 58TN*B070C17**16 | 33600 | 16.5 | 9 | 8.5 | 35800 | 25600 | 71.51% | 1.78 | 31000 | R-454B
215684018 | 2.8 | No | No | BRYANT HEATING AND COOLING SYSTEMS | HRCU-A-CB (Split System: Heat Pump with Remote Outdoor Unit-Air-Source) | Centrally-Ducted | 290VAN036**AA* | CSAH*3612AM*+UI | 88*TB48070C17*** | 33600 | 16.5 | 9 | 8.5 | 35800 | 25600 | 71.51% | 1.78 | 31000 | R-454B
215684019 | 2.8 | No | No | CARRIER | HRCU-A-CB (Split System: Heat Pump with Remote Outdoor Unit-Air-Source) | Centrally-Ducted | 27VNA036A*030* | CSAH*3612AM*+UI | 58TN*B070C21**20 | 33600 | 16.5 | 9.5 | 8.5 | 35800 | 25400 | 70.95% | 1.76 | 30800 | R-454B
215684020 | 2.8 | No | No | BRYANT HEATING AND COOLING SYSTEMS | HRCU-A-CB (Split System: Heat Pump with Remote Outdoor Unit-Air-Source) | Centrally-Ducted | 290VAN036**AA* | CSAH*3612AM*+UI | 88*TB60070C21*** | 33600 | 16.5 | 9.5 | 8.5 | 35800 | 25400 | 70.95% | 1.76 | 30800 | R-454B
215684021 | 2.8 | No | No | CARRIER | HRCU-A-CB (Split System: Heat Pump with Remote Outdoor Unit-Air-Source) | Centrally-Ducted | 27VNA036A*030* | CSAH*3612AM*+UI | 58TN*B090C17**16 | 33600 | 16 | 9.5 | 8.5 | 35800 | 25400 | 70.95% | 1.76 | 30800 | R-454B
215684022 | 2.8 | No | No | BRYANT HEATING AND COOLING SYSTEMS | HRCU-A-CB (Split System: Heat Pump with Remote Outdoor Unit-Air-Source) | Centrally-Ducted | 290VAN036**AA* | CSAH*3612AM*+UI | 88*TB48090C17*** | 33600 | 16 | 9.5 | 8.5 | 35800 | 25400 | 70.95% | 1.76 | 30800 | R-454B
215684023 | 2.82 | No | No | CARRIER | HRCU-A-CB (Split System: Heat Pump with Remote Outdoor Unit-Air-Source) | Centrally-Ducted | 27VNA036A*030* | CSAH*3612AM*+UI | 58TN*B090C21**20 | 33800 | 16.5 | 9.5 | 8.5 | 35600 | 25400 | 71.35% | 1.76 | 30800 | R-454B
215684024 | 2.82 | No | No | BRYANT HEATING AND COOLING SYSTEMS | HRCU-A-CB (Split System: Heat Pump with Remote Outdoor Unit-Air-Source) | Centrally-Ducted | 290VAN036**AA* | CSAH*3612AM*+UI | 88*TB60090C21*** | 33800 | 16.5 | 9.5 | 8.5 | 35600 | 25400 | 71.35% | 1.76 | 30800 | R-454B
215684025 | 2.82 | No | No | CARRIER | HRCU-A-CB (Split System: Heat Pump with Remote Outdoor Unit-Air-Source) | Centrally-Ducted | 27VNA036A*030* | CSAH*3612AM*+UI | 58TN*B110C21**20 | 33800 | 16 | 9.5 | 8.5 | 35600 | 25400 | 71.35% | 1.76 | 30800 | R-454B
215684026 | 2.82 | No | No | BRYANT HEATING AND COOLING SYSTEMS | HRCU-A-CB (Split System: Heat Pump with Remote Outdoor Unit-Air-Source) | Centrally-Ducted | 290VAN036**AA* | CSAH*3612AM*+UI | 88*TB60110C21*** | 33800 | 16 | 9.5 | 8.5 | 35600 | 25400 | 71.35% | 1.76 | 30800 | R-454B
215684027 | 2.82 | No | No | CARRIER | HRCU-A-CB (Split System: Heat Pump with Remote Outdoor Unit-Air-Source) | Centrally-Ducted | 27VNA036A*030* | CSAH*3612AM*+UI | 58TN*B135C24**22 | 33800 | 16 | 9.5 | 8.5 | 35600 | 25400 | 71.35% | 1.76 | 30800 | R-454B
215684028 | 2.82 | No | No | BRYANT HEATING AND COOLING SYSTEMS | HRCU-A-CB (Split System: Heat Pump with Remote Outdoor Unit-Air-Source) | Centrally-Ducted | 290VAN036**AA* | CSAH*3612AM*+UI | 88*TB66135C24*** | 33800 | 16 | 9.5 | 8.5 | 35600 | 25400 | 71.35% | 1.76 | 30800 | R-454B
215684029 | 2.8 | No | No | CARRIER | HRCU-A-CB (Split System: Heat Pump with Remote Outdoor Unit-Air-Source) | Centrally-Ducted | 27VNA036A*030* | CSAH*3612AM*+UI | 59CU5B060C17**16 | 33600 | 16 | 9 | 8.5 | 35800 | 25600 | 71.51% | 1.76 | 31000 | R-454B
215684030 | 2.8 | No | No | BRYANT HEATING AND COOLING SYSTEMS | HRCU-A-CB (Split System: Heat Pump with Remote Outdoor Unit-Air-Source) | Centrally-Ducted | 290VAN036**AA* | CSAH*3612AM*+UI | 935CB48060C17*** | 33600 | 16 | 9 | 8.5 | 35800 | 25600 | 71.51% | 1.76 | 31000 | R-454B
215684031 | 2.8 | No | No | CARRIER | HRCU-A-CB (Split System: Heat Pump with Remote Outdoor Unit-Air-Source) | Centrally-Ducted | 27VNA036A*030* | CSAH*3612AM*+UI | 59CU5B080C21**20 | 33600 | 16 | 9.5 | 8.5 | 35800 | 25400 | 70.95% | 1.76 | 30800 | R-454B
215684032 | 2.8 | No | No | BRYANT HEATING AND COOLING SYSTEMS | HRCU-A-CB (Split System: Heat Pump with Remote Outdoor Unit-Air-Source) | Centrally-Ducted | 290VAN036**AA* | CSAH*3612AM*+UI | 935CB60080C21*** | 33600 | 16 | 9.5 | 8.5 | 35800 | 25400 | 70.95% | 1.76 | 30800 | R-454B
215684033 | 2.82 | No | No | CARRIER | HRCU-A-CB (Split System: Heat Pump with Remote Outdoor Unit-Air-Source) | Centrally-Ducted | 27VNA036A*030* | CSAH*3612AM*+UI | 59CU5B100C21**22 | 33800 | 16.5 | 9.5 | 8.5 | 35800 | 25400 | 70.95% | 1.76 | 30800 | R-454B
215684034 | 2.82 | No | No | BRYANT HEATING AND COOLING SYSTEMS | HRCU-A-CB (Split System: Heat Pump with Remote Outdoor Unit-Air-Source) | Centrally-Ducted | 290VAN036**AA* | CSAH*3612AM*+UI | 935CB66100C21*** | 33800 | 16.5 | 9.5 | 8.5 | 35800 | 25400 | 70.95% | 1.76 | 30800 | R-454B
215684035 | 2.78 | No | No | CARRIER | HRCU-A-CB (Split System: Heat Pump with Remote Outdoor Unit-Air-Source) | Centrally-Ducted | 27VNA036A*030* | CSAH*3612AM*+UI | 59MN7C060C17**14 | 33400 | 16 | 9 | 8.1 | 36000 | 25800 | 71.67% | 1.8 | 31000 | R-454B
215684036 | 2.78 | No | No | BRYANT HEATING AND COOLING SYSTEMS | HRCU-A-CB (Split System: Heat Pump with Remote Outdoor Unit-Air-Source) | Centrally-Ducted | 290VAN036**AA* | CSAH*3612AM*+UI | 987MC42060C17*** | 33400 | 16 | 9 | 8.1 | 36000 | 25800 | 71.67% | 1.8 | 31000 | R-454B
215684037 | 2.8 | No | No | CARRIER | HRCU-A-CB (Split System: Heat Pump with Remote Outdoor Unit-Air-Source) | Centrally-Ducted | 27VNA036A*030* | CSAH*3612AM*+UI | 59MN7C060C21**20 | 33600 | 16 | 9 | 8.5 | 35800 | 25600 | 71.51% | 1.76 | 31000 | R-454B
215684038 | 2.8 | No | No | BRYANT HEATING AND COOLING SYSTEMS | HRCU-A-CB (Split System: Heat Pump with Remote Outdoor Unit-Air-Source) | Centrally-Ducted | 290VAN036**AA* | CSAH*3612AM*+UI | 987MC60060C21*** | 33600 | 16 | 9 | 8.5 | 35800 | 25600 | 71.51% | 1.76 | 31000 | R-454B
215684039 | 2.78 | No | No | CARRIER | HRCU-A-CB (Split System: Heat Pump with Remote Outdoor Unit-Air-Source) | Centrally-Ducted | 27VNA036A*030* | CSAH*3612AM*+UI | 59MN7C080C17**14 | 33400 | 16 | 9 | 8.5 | 35800 | 25600 | 71.51% | 1.76 | 31000 | R-454B
215684040 | 2.78 | No | No | BRYANT HEATING AND COOLING SYSTEMS | HRCU-A-CB (Split System: Heat Pump with Remote Outdoor Unit-Air-Source) | Centrally-Ducted | 290VAN036**AA* | CSAH*3612AM*+UI | 987MC42080C17*** | 33400 | 16 | 9 | 8.5 | 35800 | 25600 | 71.51% | 1.76 | 31000 | R-454B
215684041 | 2.82 | No | No | CARRIER | HRCU-A-CB (Split System: Heat Pump with Remote Outdoor Unit-Air-Source) | Centrally-Ducted | 27VNA036A*030* | CSAH*3612AM*+UI | 59MN7C080C21**20 | 33800 | 16.5 | 9.5 | 8.5 | 35800 | 25400 | 70.95% | 1.76 | 30800 | R-454B
215684042 | 2.82 | No | No | BRYANT HEATING AND COOLING SYSTEMS | HRCU-A-CB (Split System: Heat Pump with Remote Outdoor Unit-Air-Source) | Centrally-Ducted | 290VAN036**AA* | CSAH*3612AM*+UI | 987MC60080C21*** | 33800 | 16.5 | 9.5 | 8.5 | 35800 | 25400 | 70.95% | 1.76 | 30800 | R-454B
215684043 | 2.82 | No | No | CARRIER | HRCU-A-CB (Split System: Heat Pump with Remote Outdoor Unit-Air-Source) | Centrally-Ducted | 27VNA036A*030* | CSAH*3612AM*+UI | 59MN7C100C21**22 | 33800 | 16.5 | 9.5 | 8.5 | 35800 | 25400 | 70.95% | 1.76 | 30800 | R-454B
215684044 | 2.82 | No | No | BRYANT HEATING AND COOLING SYSTEMS | HRCU-A-CB (Split System: Heat Pump with Remote Outdoor Unit-Air-Source) | Centrally-Ducted | 290VAN036**AA* | CSAH*3612AM*+UI | 987MC66100C21*** | 33800 | 16.5 | 9.5 | 8.5 | 35800 | 25400 | 70.95% | 1.76 | 30800 | R-454B
215684045 | 2.82 | No | No | CARRIER | HRCU-A-CB (Split System: Heat Pump with Remote Outdoor Unit-Air-Source) | Centrally-Ducted | 27VNA036A*030* | CSAH*3612AM*+UI | 59MN7C120C24**22 | 33800 | 16.5 | 9.5 | 8.5 | 35800 | 25400 | 70.95% | 1.76 | 30800 | R-454B
215684046 | 2.82 | No | No | BRYANT HEATING AND COOLING SYSTEMS | HRCU-A-CB (Split System: Heat Pump with Remote Outdoor Unit-Air-Source) | Centrally-Ducted | 290VAN036**AA* | CSAH*3612AM*+UI | 987MC66120C24*** | 33800 | 16.5 | 9.5 | 8.5 | 35800 | 25400 | 70.95% | 1.76 | 30800 | R-454B
215684047 | 2.68 | No | No | CARRIER | HRCU-A-CB (Split System: Heat Pump with Remote Outdoor Unit-Air-Source) | Centrally-Ducted | 27VNA036A*030* | CSAH*3612AM*+UI | 59TN6C040C14**10 | 32200 | 15.2 | 9 | 8.5 | 36200 | 25800 | 71.27% | 1.76 | 31200 | R-454B
215684048 | 2.68 | No | No | BRYANT HEATING AND COOLING SYSTEMS | HRCU-A-CB (Split System: Heat Pump with Remote Outdoor Unit-Air-Source) | Centrally-Ducted | 290VAN036**AA* | CSAH*3612AM*+UI | 986TD30040C14*** | 32200 | 15.2 | 9 | 8.5 | 36200 | 25800 | 71.27% | 1.76 | 31200 | R-454B
215684049 | 2.78 | No | No | CARRIER | HRCU-A-CB (Split System: Heat Pump with Remote Outdoor Unit-Air-Source) | Centrally-Ducted | 27VNA036A*030* | CSAH*3612AM*+UI | 59TN6C060C17**14 | 33400 | 16 | 9 | 8.5 | 36000 | 25800 | 71.67% | 1.76 | 31000 | R-454B
215684050 | 2.78 | No | No | BRYANT HEATING AND COOLING SYSTEMS | HRCU-A-CB (Split System: Heat Pump with Remote Outdoor Unit-Air-Source) | Centrally-Ducted | 290VAN036**AA* | CSAH*3612AM*+UI | 986TD42060C17*** | 33400 | 16 | 9 | 8.5 | 36000 | 25800 | 71.67% | 1.76 | 31000 | R-454B
215684051 | 2.82 | No | No | CARRIER | HRCU-A-CB (Split System: Heat Pump with Remote Outdoor Unit-Air-Source) | Centrally-Ducted | 27VNA036A*030* | CSAH*3612AM*+UI | 59TN6C100C21**22 | 33800 | 16.5 | 9.5 | 8.5 | 35800 | 25400 | 70.95% | 1.76 | 30800 | R-454B
215684052 | 2.82 | No | No | BRYANT HEATING AND COOLING SYSTEMS | HRCU-A-CB (Split System: Heat Pump with Remote Outdoor Unit-Air-Source) | Centrally-Ducted | 290VAN036**AA* | CSAH*3612AM*+UI | 986TD66100C21*** | 33800 | 16.5 | 9.5 | 8.5 | 35800 | 25400 | 70.95% | 1.76 | 30800 | R-454B
215684053 | 2.82 | No | No | CARRIER | HRCU-A-CB (Split System: Heat Pump with Remote Outdoor Unit-Air-Source) | Centrally-Ducted | 27VNA036A*030* | CSAH*3612AM*+UI | 59TN6C120C24**22 | 33800 | 16 | 9.5 | 8.5 | 35800 | 25400 | 70.95% | 1.76 | 30800 | R-454B
215684054 | 2.82 | No | No | BRYANT HEATING AND COOLING SYSTEMS | HRCU-A-CB (Split System: Heat Pump with Remote Outdoor Unit-Air-Source) | Centrally-Ducted | 290VAN036**AA* | CSAH*3612AM*+UI | 986TD66120C24*** | 33800 | 16 | 9.5 | 8.5 | 35800 | 25400 | 70.95% | 1.76 | 30800 | R-454B
215684055 | 2.83 | No | No | CARRIER | HRCU-A-CB (Split System: Heat Pump with Remote Outdoor Unit-Air-Source) | Centrally-Ducted | 27VNA036A*030* | CSAH*4212AM*+UI | 58CU*A040C17**12 | 34000 | 16.5 | 9.5 | 8.5 | 35600 | 25400 | 71.35% | 1.76 | 30600 | R-454B
215684056 | 2.83 | No | No | BRYANT HEATING AND COOLING SYSTEMS | HRCU-A-CB (Split System: Heat Pump with Remote Outdoor Unit-Air-Source) | Centrally-Ducted | 290VAN036**AA* | CSAH*4212AM*+UI | 83*CA36040C17*** | 34000 | 16.5 | 9.5 | 8.5 | 35600 | 25400 | 71.35% | 1.76 | 30600 | R-454B
215684057 | 2.83 | No | No | CARRIER | HRCU-A-CB (Split System: Heat Pump with Remote Outdoor Unit-Air-Source) | Centrally-Ducted | 27VNA036A*030* | CSAH*4212AM*+UI | 58CU*A060C17**16 | 34000 | 16.5 | 9.5 | 8.5 | 35600 | 25400 | 71.35% | 1.78 | 30600 | R-454B
215684058 | 2.83 | No | No | BRYANT HEATING AND COOLING SYSTEMS | HRCU-A-CB (Split System: Heat Pump with Remote Outdoor Unit-Air-Source) | Centrally-Ducted | 290VAN036**AA* | CSAH*4212AM*+UI | 83*CA48060C17*** | 34000 | 16.5 | 9.5 | 8.5 | 35600 | 25400 | 71.35% | 1.78 | 30600 | R-454B
215684059 | 2.83 | No | No | CARRIER | HRCU-A-CB (Split System: Heat Pump with Remote Outdoor Unit-Air-Source) | Centrally-Ducted | 27VNA036A*030* | CSAH*4212AM*+UI | 58CU*A100C21**20 | 34000 | 16 | 9.5 | 8.5 | 35600 | 25400 | 71.35% | 1.78 | 30600 | R-454B
215684060 | 2.83 | No | No | BRYANT HEATING AND COOLING SYSTEMS | HRCU-A-CB (Split System: Heat Pump with Remote Outdoor Unit-Air-Source) | Centrally-Ducted | 290VAN036**AA* | CSAH*4212AM*+UI | 83*CA60100C21*** | 34000 | 16 | 9.5 | 8.5 | 35600 | 25400 | 71.35% | 1.78 | 30600 | R-454B
215684061 | 2.8 | No | No | CARRIER | HRCU-A-CB (Split System: Heat Pump with Remote Outdoor Unit-Air-Source) | Centrally-Ducted | 27VNA036A*030* | CSAH*4212AM*+UI | 58TN*B045C17**12 | 33600 | 16 | 9 | 8.5 | 35800 | 25600 | 71.51% | 1.76 | 31000 | R-454B
215684062 | 2.8 | No | No | BRYANT HEATING AND COOLING SYSTEMS | HRCU-A-CB (Split System: Heat Pump with Remote Outdoor Unit-Air-Source) | Centrally-Ducted | 290VAN036**AA* | CSAH*4212AM*+UI | 88*TB36045C17*** | 33600 | 16 | 9 | 8.5 | 35800 | 25600 | 71.51% | 1.76 | 31000 | R-454B
215684063 | 2.82 | No | No | CARRIER | HRCU-A-CB (Split System: Heat Pump with Remote Outdoor Unit-Air-Source) | Centrally-Ducted | 27VNA036A*030* | CSAH*4212AM*+UI | 58TN*B070C14**12 | 33800 | 16.5 | 9 | 8.5 | 35800 | 25400 | 70.95% | 1.78 | 30800 | R-454B
215684064 | 2.82 | No | No | BRYANT HEATING AND COOLING SYSTEMS | HRCU-A-CB (Split System: Heat Pump with Remote Outdoor Unit-Air-Source) | Centrally-Ducted | 290VAN036**AA* | CSAH*4212AM*+UI | 88*TB36070C14*** | 33800 | 16.5 | 9 | 8.5 | 35800 | 25400 | 70.95% | 1.78 | 30800 | R-454B
215684065 | 2.82 | No | No | CARRIER | HRCU-A-CB (Split System: Heat Pump with Remote Outdoor Unit-Air-Source) | Centrally-Ducted | 27VNA036A*030* | CSAH*4212AM*+UI | 58TN*B070C17**16 | 33800 | 16.5 | 9.5 | 8.5 | 35600 | 25400 | 71.35% | 1.78 | 30800 | R-454B
215684066 | 2.82 | No | No | BRYANT HEATING AND COOLING SYSTEMS | HRCU-A-CB (Split System: Heat Pump with Remote Outdoor Unit-Air-Source) | Centrally-Ducted | 290VAN036**AA* | CSAH*4212AM*+UI | 88*TB48070C17*** | 33800 | 16.5 | 9.5 | 8.5 | 35600 | 25400 | 71.35% | 1.78 | 30800 | R-454B
215684067 | 2.83 | No | No | CARRIER | HRCU-A-CB (Split System: Heat Pump with Remote Outdoor Unit-Air-Source) | Centrally-Ducted | 27VNA036A*030* | CSAH*4212AM*+UI | 58TN*B070C21**20 | 34000 | 16.5 | 9.5 | 8.5 | 35600 | 25400 | 71.35% | 1.76 | 30600 | R-454B
215684068 | 2.83 | No | No | BRYANT HEATING AND COOLING SYSTEMS | HRCU-A-CB (Split System: Heat Pump with Remote Outdoor Unit-Air-Source) | Centrally-Ducted | 290VAN036**AA* | CSAH*4212AM*+UI | 88*TB60070C21*** | 34000 | 16.5 | 9.5 | 8.5 | 35600 | 25400 | 71.35% | 1.76 | 30600 | R-454B
215684069 | 2.83 | No | No | CARRIER | HRCU-A-CB (Split System: Heat Pump with Remote Outdoor Unit-Air-Source) | Centrally-Ducted | 27VNA036A*030* | CSAH*4212AM*+UI | 58TN*B090C17**16 | 34000 | 16.5 | 9.5 | 8.5 | 35600 | 25400 | 71.35% | 1.76 | 30600 | R-454B
215684070 | 2.83 | No | No | BRYANT HEATING AND COOLING SYSTEMS | HRCU-A-CB (Split System: Heat Pump with Remote Outdoor Unit-Air-Source) | Centrally-Ducted | 290VAN036**AA* | CSAH*4212AM*+UI | 88*TB48090C17*** | 34000 | 16.5 | 9.5 | 8.5 | 35600 | 25400 | 71.35% | 1.76 | 30600 | R-454B
215684071 | 2.83 | No | No | CARRIER | HRCU-A-CB (Split System: Heat Pump with Remote Outdoor Unit-Air-Source) | Centrally-Ducted | 27VNA036A*030* | CSAH*4212AM*+UI | 58TN*B090C21**20 | 34000 | 16.5 | 9.5 | 8.5 | 35600 | 25200 | 70.79% | 1.78 | 30600 | R-454B
215684072 | 2.83 | No | No | BRYANT HEATING AND COOLING SYSTEMS | HRCU-A-CB (Split System: Heat Pump with Remote Outdoor Unit-Air-Source) | Centrally-Ducted | 290VAN036**AA* | CSAH*4212AM*+UI | 88*TB60090C21*** | 34000 | 16.5 | 9.5 | 8.5 | 35600 | 25200 | 70.79% | 1.78 | 30600 | R-454B
215684073 | 2.83 | No | No | CARRIER | HRCU-A-CB (Split System: Heat Pump with Remote Outdoor Unit-Air-Source) | Centrally-Ducted | 27VNA036A*030* | CSAH*4212AM*+UI | 58TN*B110C21**20 | 34000 | 16.5 | 9.5 | 8.5 | 35600 | 25200 | 70.79% | 1.78 | 30600 | R-454B
215684074 | 2.83 | No | No | BRYANT HEATING AND COOLING SYSTEMS | HRCU-A-CB (Split System: Heat Pump with Remote Outdoor Unit-Air-Source) | Centrally-Ducted | 290VAN036**AA* | CSAH*4212AM*+UI | 88*TB60110C21*** | 34000 | 16.5 | 9.5 | 8.5 | 35600 | 25200 | 70.79% | 1.78 | 30600 | R-454B
215684075 | 2.83 | No | No | CARRIER | HRCU-A-CB (Split System: Heat Pump with Remote Outdoor Unit-Air-Source) | Centrally-Ducted | 27VNA036A*030* | CSAH*4212AM*+UI | 58TN*B135C24**22 | 34000 | 16.5 | 9.5 | 8.5 | 35600 | 25200 | 70.79% | 1.78 | 30600 | R-454B
215684076 | 2.83 | No | No | BRYANT HEATING AND COOLING SYSTEMS | HRCU-A-CB (Split System: Heat Pump with Remote Outdoor Unit-Air-Source) | Centrally-Ducted | 290VAN036**AA* | CSAH*4212AM*+UI | 88*TB66135C24*** | 34000 | 16.5 | 9.5 | 8.5 | 35600 | 25200 | 70.79% | 1.78 | 30600 | R-454B
215684077 | 2.82 | No | No | CARRIER | HRCU-A-CB (Split System: Heat Pump with Remote Outdoor Unit-Air-Source) | Centrally-Ducted | 27VNA036A*030* | CSAH*4212AM*+UI | 59CU5B060C17**16 | 33800 | 16 | 9 | 8.5 | 35600 | 25400 | 71.35% | 1.78 | 30800 | R-454B
215684078 | 2.82 | No | No | BRYANT HEATING AND COOLING SYSTEMS | HRCU-A-CB (Split System: Heat Pump with Remote Outdoor Unit-Air-Source) | Centrally-Ducted | 290VAN036**AA* | CSAH*4212AM*+UI | 935CB48060C17*** | 33800 | 16 | 9 | 8.5 | 35600 | 25400 | 71.35% | 1.78 | 30800 | R-454B
215684079 | 2.83 | No | No | CARRIER | HRCU-A-CB (Split System: Heat Pump with Remote Outdoor Unit-Air-Source) | Centrally-Ducted | 27VNA036A*030* | CSAH*4212AM*+UI | 59CU5B080C21**20 | 34000 | 16 | 9.5 | 8.5 | 35600 | 25400 | 71.35% | 1.78 | 30600 | R-454B
215684080 | 2.83 | No | No | BRYANT HEATING AND COOLING SYSTEMS | HRCU-A-CB (Split System: Heat Pump with Remote Outdoor Unit-Air-Source) | Centrally-Ducted | 290VAN036**AA* | CSAH*4212AM*+UI | 935CB60080C21*** | 34000 | 16 | 9.5 | 8.5 | 35600 | 25400 | 71.35% | 1.78 | 30600 | R-454B
215684081 | 2.83 | No | No | CARRIER | HRCU-A-CB (Split System: Heat Pump with Remote Outdoor Unit-Air-Source) | Centrally-Ducted | 27VNA036A*030* | CSAH*4212AM*+UI | 59CU5B100C21**22 | 34000 | 16.5 | 9.5 | 8.5 | 35600 | 25200 | 70.79% | 1.78 | 30600 | R-454B
215684082 | 2.83 | No | No | BRYANT HEATING AND COOLING SYSTEMS | HRCU-A-CB (Split System: Heat Pump with Remote Outdoor Unit-Air-Source) | Centrally-Ducted | 290VAN036**AA* | CSAH*4212AM*+UI | 935CB66100C21*** | 34000 | 16.5 | 9.5 | 8.5 | 35600 | 25200 | 70.79% | 1.78 | 30600 | R-454B
215684083 | 2.8 | No | No | CARRIER | HRCU-A-CB (Split System: Heat Pump with Remote Outdoor Unit-Air-Source) | Centrally-Ducted | 27VNA036A*030* | CSAH*4212AM*+UI | 59MN7C060C17**14 | 33600 | 16 | 9 | 8.5 | 35800 | 25600 | 71.51% | 1.76 | 30800 | R-454B
215684084 | 2.8 | No | No | BRYANT HEATING AND COOLING SYSTEMS | HRCU-A-CB (Split System: Heat Pump with Remote Outdoor Unit-Air-Source) | Centrally-Ducted | 290VAN036**AA* | CSAH*4212AM*+UI | 987MC42060C17*** | 33600 | 16 | 9 | 8.5 | 35800 | 25600 | 71.51% | 1.76 | 30800 | R-454B
215684085 | 2.82 | No | No | CARRIER | HRCU-A-CB (Split System: Heat Pump with Remote Outdoor Unit-Air-Source) | Centrally-Ducted | 27VNA036A*030* | CSAH*4212AM*+UI | 59MN7C080C17**14 | 33800 | 16.5 | 9 | 8.5 | 35800 | 25400 | 70.95% | 1.78 | 30800 | R-454B
215684086 | 2.82 | No | No | BRYANT HEATING AND COOLING SYSTEMS | HRCU-A-CB (Split System: Heat Pump with Remote Outdoor Unit-Air-Source) | Centrally-Ducted | 290VAN036**AA* | CSAH*4212AM*+UI | 987MC42080C17*** | 33800 | 16.5 | 9 | 8.5 | 35800 | 25400 | 70.95% | 1.78 | 30800 | R-454B
215684087 | 2.83 | No | No | CARRIER | HRCU-A-CB (Split System: Heat Pump with Remote Outdoor Unit-Air-Source) | Centrally-Ducted | 27VNA036A*030* | CSAH*4212AM*+UI | 59MN7C080C21**20 | 34000 | 16.5 | 9.5 | 8.5 | 35600 | 25200 | 70.79% | 1.78 | 30600 | R-454B
215684088 | 2.83 | No | No | BRYANT HEATING AND COOLING SYSTEMS | HRCU-A-CB (Split System: Heat Pump with Remote Outdoor Unit-Air-Source) | Centrally-Ducted | 290VAN036**AA* | CSAH*4212AM*+UI | 987MC60080C21*** | 34000 | 16.5 | 9.5 | 8.5 | 35600 | 25200 | 70.79% | 1.78 | 30600 | R-454B
215684089 | 2.83 | No | No | CARRIER | HRCU-A-CB (Split System: Heat Pump with Remote Outdoor Unit-Air-Source) | Centrally-Ducted | 27VNA036A*030* | CSAH*4212AM*+UI | 59MN7C100C21**22 | 34000 | 16.5 | 9.5 | 8.5 | 35600 | 25200 | 70.79% | 1.78 | 30600 | R-454B
215684090 | 2.83 | No | No | BRYANT HEATING AND COOLING SYSTEMS | HRCU-A-CB (Split System: Heat Pump with Remote Outdoor Unit-Air-Source) | Centrally-Ducted | 290VAN036**AA* | CSAH*4212AM*+UI | 987MC66100C21*** | 34000 | 16.5 | 9.5 | 8.5 | 35600 | 25200 | 70.79% | 1.78 | 30600 | R-454B
215684091 | 2.83 | No | No | CARRIER | HRCU-A-CB (Split System: Heat Pump with Remote Outdoor Unit-Air-Source) | Centrally-Ducted | 27VNA036A*030* | CSAH*4212AM*+UI | 59MN7C120C24**22 | 34000 | 16.5 | 9.5 | 8.5 | 35600 | 25200 | 70.79% | 1.78 | 30600 | R-454B
215684092 | 2.83 | No | No | BRYANT HEATING AND COOLING SYSTEMS | HRCU-A-CB (Split System: Heat Pump with Remote Outdoor Unit-Air-Source) | Centrally-Ducted | 290VAN036**AA* | CSAH*4212AM*+UI | 987MC66120C24*** | 34000 | 16.5 | 9.5 | 8.5 | 35600 | 25200 | 70.79% | 1.78 | 30600 | R-454B
215684093 | 2.72 | No | No | CARRIER | HRCU-A-CB (Split System: Heat Pump with Remote Outdoor Unit-Air-Source) | Centrally-Ducted | 27VNA036A*030* | CSAH*4212AM*+UI | 59TN6C040C14**10 | 32600 | 15.2 | 9 | 8.5 | 36000 | 25600 | 71.11% | 1.76 | 31000 | R-454B
215684094 | 2.72 | No | No | BRYANT HEATING AND COOLING SYSTEMS | HRCU-A-CB (Split System: Heat Pump with Remote Outdoor Unit-Air-Source) | Centrally-Ducted | 290VAN036**AA* | CSAH*4212AM*+UI | 986TD30040C14*** | 32600 | 15.2 | 9 | 8.5 | 36000 | 25600 | 71.11% | 1.76 | 31000 | R-454B
215684095 | 2.8 | No | No | CARRIER | HRCU-A-CB (Split System: Heat Pump with Remote Outdoor Unit-Air-Source) | Centrally-Ducted | 27VNA036A*030* | CSAH*4212AM*+UI | 59TN6C060C17**14 | 33600 | 16.5 | 9 | 8.5 | 35800 | 25600 | 71.51% | 1.76 | 30800 | R-454B
215684096 | 2.8 | No | No | BRYANT HEATING AND COOLING SYSTEMS | HRCU-A-CB (Split System: Heat Pump with Remote Outdoor Unit-Air-Source) | Centrally-Ducted | 290VAN036**AA* | CSAH*4212AM*+UI | 986TD42060C17*** | 33600 | 16.5 | 9 | 8.5 | 35800 | 25600 | 71.51% | 1.76 | 30800 | R-454B
215684097 | 2.82 | No | No | CARRIER | HRCU-A-CB (Split System: Heat Pump with Remote Outdoor Unit-Air-Source) | Centrally-Ducted | 27VNA036A*030* | CSAH*4212AM*+UI | 59TN6C080C17**14 | 33800 | 16.5 | 9.5 | 8.5 | 35600 | 25400 | 71.35% | 1.78 | 30800 | R-454B
215684098 | 2.82 | No | No | BRYANT HEATING AND COOLING SYSTEMS | HRCU-A-CB (Split System: Heat Pump with Remote Outdoor Unit-Air-Source) | Centrally-Ducted | 290VAN036**AA* | CSAH*4212AM*+UI | 986TD42080C17*** | 33800 | 16.5 | 9.5 | 8.5 | 35600 | 25400 | 71.35% | 1.78 | 30800 | R-454B
215684099 | 2.83 | No | No | CARRIER | HRCU-A-CB (Split System: Heat Pump with Remote Outdoor Unit-Air-Source) | Centrally-Ducted | 27VNA036A*030* | CSAH*4212AM*+UI | 59TN6C100C21**22 | 34000 | 16.5 | 9.5 | 8.5 | 35600 | 25200 | 70.79% | 1.78 | 30600 | R-454B
215684100 | 2.83 | No | No | BRYANT HEATING AND COOLING SYSTEMS | HRCU-A-CB (Split System: Heat Pump with Remote Outdoor Unit-Air-Source) | Centrally-Ducted | 290VAN036**AA* | CSAH*4212AM*+UI | 986TD66100C21*** | 34000 | 16.5 | 9.5 | 8.5 | 35600 | 25200 | 70.79% | 1.78 | 30600 | R-454B
215684101 | 2.83 | No | No | CARRIER | HRCU-A-CB (Split System: Heat Pump with Remote Outdoor Unit-Air-Source) | Centrally-Ducted | 27VNA036A*030* | CSAH*4212AM*+UI | 59TN6C120C24**22 | 34000 | 16.5 | 9.5 | 8.5 | 35600 | 25200 | 70.79% | 1.78 | 30600 | R-454B
215684102 | 2.83 | No | No | BRYANT HEATING AND COOLING SYSTEMS | HRCU-A-CB (Split System: Heat Pump with Remote Outdoor Unit-Air-Source) | Centrally-Ducted | 290VAN036**AA* | CSAH*4212AM*+UI | 986TD66120C24*** | 34000 | 16.5 | 9.5 | 8.5 | 35600 | 25200 | 70.79% | 1.78 | 30600 | R-454B
215684455 | 0.76 | No | Yes | GREE | HRCU-A-CB-O | Mini-Splits(Non-Ducted) | GWH09ATCXB-D6DNA1C/O | GWH09AWCXB-D6DN***/I |  | 9100 | 20.5 | 12.5 | 8.8 | 10000 | 7600 | 76% | 1.94 | 5800 | R-32
215684457 | 1 | No | No | GREE | HRCU-A-CB-O | Mini-Splits(Non-Ducted) | GWH12ATCXB-D6DNA1A/O | GWH12AWCXB-D6DN***/I |  | 12000 | 19 | 9.75 | 8.5 | 12000 | 9100 | 75.83% | 1.8 | 7000 | R-32
215685134 | 0.76 | No | Yes | GREE | HRCU-A-CB-O | Mini-Splits(Non-Ducted) | GWH09ATCXB-A6DNA1C/O | GWH09AWCXB-A6DN***/I |  | 9100 | 20.5 | 11.9 | 8.8 | 10000 | 7600 | 76% | 1.86 | 6000 | R-32
215685135 | 1 | No | No | GREE | HRCU-A-CB-O | Mini-Splits(Non-Ducted) | GWH12ATCXB-A6DNA1A/O | GWH12AWCXB-A6DN***/I |  | 12000 | 19 | 9.3 | 8.5 | 12000 | 8500 | 70.83% | 1.8 | 7000 | R-32
215685463 | 3 | Yes | Yes | Mitsubishi Electric | HMSV-A-CB-O | Non-Ducted Indoor Units | MXZ-SM36NL*** |  |  | 36000 | 23 | 14.1 | 11 | 41000 | 29000 | 70.73% | 2.2 | 26400 | R-454B
215685464 | 3 | Yes | Yes | Mitsubishi Electric | HMSV-A-CB-O | Non-Ducted Indoor Units | MXZ-SM36NLHZ*** |  |  | 36000 | 23 | 14.5 | 12 | 42000 | 42000 | 100% | 2 | 32600 | R-454B
215685465 | 3.5 | Yes | Yes | Mitsubishi Electric | HMSV-A-CB-O | Non-Ducted Indoor Units | MXZ-SM42NLHZ*** |  |  | 42000 | 21.5 | 13.4 | 11.1 | 48000 | 48000 | 100% | 2 | 34000 | R-454B
215685466 | 4 | Yes | Yes | Mitsubishi Electric | HMSV-A-CB-O | Non-Ducted Indoor Units | MXZ-SM48NL*** |  |  | 48000 | 23 | 12 | 10.4 | 50000 | 35400 | 70.8% | 2.1 | 31400 | R-454B
215685467 | 4 | Yes | Yes | Mitsubishi Electric | HMSV-A-CB-O | Non-Ducted Indoor Units | MXZ-SM48NLHZ*** |  |  | 48000 | 23 | 13.1 | 11.5 | 54000 | 54000 | 100% | 2 | 38000 | R-454B
215685468 | 5 | Yes | Yes | Mitsubishi Electric | HMSV-A-CB-O | Non-Ducted Indoor Units | MXZ-SM60NL*** |  |  | 60000 | 20 | 12 | 10.5 | 66000 | 46500 | 70.45% | 2 | 41500 | R-454B
215708441 | 1.5 | Yes | Yes | KINGHOME | HMSV-A-CB-O | Non-Ducted Indoor Units | KM18X6O |  |  | 18000 | 21 | 12 | 10 | 18000 | 13800 | 76.67% | 2 | 15000 | R-32
215708442 | 2 | Yes | Yes | KINGHOME | HMSV-A-CB-O | Non-Ducted Indoor Units | KM24X6O |  |  | 24000 | 21 | 13.3 | 10 | 24000 | 21600 | 90% | 2 | 23600 | R-32
215708443 | 2.37 | Yes | Yes | KINGHOME | HMSV-A-CB-O | Non-Ducted Indoor Units | KM30X6O |  |  | 28400 | 21 | 13.6 | 10 | 30000 | 27000 | 90% | 2.07 | 28000 | R-32
215708444 | 3 | Yes | Yes | KINGHOME | HMSV-A-CB-O | Non-Ducted Indoor Units | KM36X6O |  |  | 36000 | 21 | 12 | 10 | 36000 | 36000 | 100% | 2.1 | 36000 | R-32
215708445 | 3.5 | Yes | Yes | KINGHOME | HMSV-A-CB-O | Non-Ducted Indoor Units | KM42X6O |  |  | 42000 | 21 | 13 | 10 | 42000 | 37800 | 90% | 2.1 | 40000 | R-32
215708446 | 1.5 | Yes | Yes | KINGHOME | HMSV-A-CB | Ducted Indoor Units | KM18X6O |  |  | 18000 | 18 | 11.7 | 8.1 | 18000 | 13600 | 75.56% | 1.86 | 14000 | R-32
215708447 | 2 | Yes | Yes | KINGHOME | HMSV-A-CB | Ducted Indoor Units | KM24X6O |  |  | 24000 | 18 | 12 | 8.1 | 24000 | 21600 | 90% | 1.86 | 22000 | R-32
215708448 | 2.37 | Yes | Yes | KINGHOME | HMSV-A-CB | Ducted Indoor Units | KM30X6O |  |  | 28400 | 18 | 12 | 8.1 | 30000 | 26000 | 86.67% | 1.88 | 27200 | R-32
215708449 | 3 | Yes | Yes | KINGHOME | HMSV-A-CB | Ducted Indoor Units | KM36X6O |  |  | 36000 | 18 | 11.7 | 8.1 | 36000 | 33000 | 91.67% | 1.9 | 36000 | R-32
215708450 | 3.5 | Yes | Yes | KINGHOME | HMSV-A-CB | Ducted Indoor Units | KM42X6O |  |  | 42000 | 18 | 12 | 8.1 | 42000 | 36000 | 85.71% | 1.9 | 40000 | R-32
215708451 | 1.5 | No | Yes | KINGHOME | HMSV-A-CB | Mixed Ducted and Non-Ducted Indoor Units | KM18X6O |  |  | 18000 | 19 | 11.8 | 9 | 18000 | 13700 | 76.11% | 1.8 | 14500 | R-32
215708452 | 2 | No | Yes | KINGHOME | HMSV-A-CB | Mixed Ducted and Non-Ducted Indoor Units | KM24X6O |  |  | 24000 | 19 | 12.2 | 9 | 24000 | 21600 | 90% | 1.8 | 23000 | R-32
215708453 | 2.37 | No | Yes | KINGHOME | HMSV-A-CB | Mixed Ducted and Non-Ducted Indoor Units | KM30X6O |  |  | 28400 | 19 | 12.2 | 9 | 30000 | 26400 | 88% | 1.81 | 27600 | R-32
215708454 | 3 | No | Yes | KINGHOME | HMSV-A-CB | Mixed Ducted and Non-Ducted Indoor Units | KM36X6O |  |  | 36000 | 19 | 11.8 | 9 | 36000 | 34000 | 94.44% | 1.84 | 36000 | R-32
215708455 | 3.5 | No | Yes | KINGHOME | HMSV-A-CB | Mixed Ducted and Non-Ducted Indoor Units | KM42X6O |  |  | 42000 | 19 | 12.2 | 9 | 42000 | 37000 | 88.1% | 1.84 | 40000 | R-32
215708456 | 1.5 | Yes | Yes | TOSOT | HMSV-A-CB-O | Non-Ducted Indoor Units | MZ-COSMO18/O |  |  | 18000 | 21 | 12 | 10 | 18000 | 13800 | 76.67% | 2 | 15000 | R-32
215708457 | 2 | Yes | Yes | TOSOT | HMSV-A-CB-O | Non-Ducted Indoor Units | MZ-COSMO24/O |  |  | 24000 | 21 | 13.3 | 10 | 24000 | 21600 | 90% | 2 | 23600 | R-32
215708458 | 2.37 | Yes | Yes | TOSOT | HMSV-A-CB-O | Non-Ducted Indoor Units | MZ-COSMO30/O |  |  | 28400 | 21 | 13.6 | 10 | 30000 | 27000 | 90% | 2.07 | 28000 | R-32
215708459 | 3 | Yes | Yes | TOSOT | HMSV-A-CB-O | Non-Ducted Indoor Units | MZ-COSMO36/O |  |  | 36000 | 21 | 12 | 10 | 36000 | 36000 | 100% | 2.1 | 36000 | R-32
215708460 | 1.5 | Yes | Yes | TOSOT | HMSV-A-CB | Ducted Indoor Units | MZ-COSMO18/O |  |  | 18000 | 18 | 11.7 | 8.1 | 18000 | 13600 | 75.56% | 1.86 | 14000 | R-32
215708461 | 2 | Yes | Yes | TOSOT | HMSV-A-CB | Ducted Indoor Units | MZ-COSMO24/O |  |  | 24000 | 18 | 12 | 8.1 | 24000 | 21600 | 90% | 1.86 | 22000 | R-32
215708462 | 2.37 | Yes | Yes | TOSOT | HMSV-A-CB | Ducted Indoor Units | MZ-COSMO30/O |  |  | 28400 | 18 | 12 | 8.1 | 30000 | 26000 | 86.67% | 1.88 | 27200 | R-32
215708463 | 3 | Yes | Yes | TOSOT | HMSV-A-CB | Ducted Indoor Units | MZ-COSMO36/O |  |  | 36000 | 18 | 11.7 | 8.1 | 36000 | 33000 | 91.67% | 1.9 | 36000 | R-32
215708464 | 1.5 | No | Yes | TOSOT | HMSV-A-CB | Mixed Ducted and Non-Ducted Indoor Units | MZ-COSMO18/O |  |  | 18000 | 19 | 11.8 | 9 | 18000 | 13700 | 76.11% | 1.8 | 14500 | R-32
215708465 | 2 | No | Yes | TOSOT | HMSV-A-CB | Mixed Ducted and Non-Ducted Indoor Units | MZ-COSMO24/O |  |  | 24000 | 19 | 12.2 | 9 | 24000 | 21600 | 90% | 1.8 | 23000 | R-32
215708466 | 2.37 | No | Yes | TOSOT | HMSV-A-CB | Mixed Ducted and Non-Ducted Indoor Units | MZ-COSMO30/O |  |  | 28400 | 19 | 12.2 | 9 | 30000 | 26400 | 88% | 1.81 | 27600 | R-32
215708467 | 3 | No | Yes | TOSOT | HMSV-A-CB | Mixed Ducted and Non-Ducted Indoor Units | MZ-COSMO36/O |  |  | 36000 | 19 | 11.8 | 9 | 36000 | 34000 | 94.44% | 1.84 | 36000 | R-32
215710688 | 0.88 | Yes | Yes | DAIKIN | HRCU-A-CB-O | Mini-Splits(Non-Ducted) | RXT12AVJU* | FTXV12AVJU* |  | 10600 | 20 | 12 | 10.2 | 13500 | 13500 | 100% | 1.8 | 9500 | R-32
215711557 | 3.83 | Yes | Yes | CHAMPION HEATING AND COOLING | HRCU-A-CB (Split System: Heat Pump with Remote Outdoor Unit-Air-Source) | Centrally-Ducted | HH860E2S11 | BV**C4*48+TXV |  | 46000 | 19 | 12 | 9 | 44000 | 33600 | 76.36% | 2.1 | 34600 | R-454B
215711559 | 1.65 | No | No | RUNTRU | HRCU-A-CB (Split System: Heat Pump with Remote Outdoor Unit-Air-Source) | Centrally-Ducted | E4HL5018A1000A | H,TE32(1,2)36+TXV | A951X040BU3SAB | 19800 | 15.2 | 9 | 8.5 | 18400 | 17600 | 95.65% | 1.85 | 19000 | R-410A
215711561 | 1.65 | No | No | RUNTRU | HRCU-A-CB (Split System: Heat Pump with Remote Outdoor Unit-Air-Source) | Centrally-Ducted | E4HL5018A1000A | H,TE32936 | A951X040BU3SAB | 19800 | 15.2 | 9 | 8.5 | 18400 | 17600 | 95.65% | 1.85 | 19000 | R-410A
215712159 | 3 | Yes | Yes | Mitsubishi Electric | HMSV-A-CB | Ducted Indoor Units | MXZ-SM36NL*** |  |  | 36000 | 18.2 | 10 | 10 | 41000 | 29000 | 70.73% | 1.98 | 26600 | R-454B
215712160 | 3 | No | Yes | Mitsubishi Electric | HMSV-A-CB | Mixed Ducted and Non-Ducted Indoor Units | MXZ-SM36NL*** |  |  | 36000 | 20.6 | 12.05 | 10.5 | 41000 | 29000 | 70.73% | 2.08 | 26400 | R-454B
215712161 | 3 | Yes | Yes | Mitsubishi Electric | HMSV-A-CB | Ducted Indoor Units | MXZ-SM36NLHZ*** |  |  | 36000 | 17.7 | 10.9 | 10.5 | 42000 | 42000 | 100% | 1.86 | 26600 | R-454B
215712162 | 3 | No | Yes | Mitsubishi Electric | HMSV-A-CB | Mixed Ducted and Non-Ducted Indoor Units | MXZ-SM36NLHZ*** |  |  | 36000 | 20.35 | 12.7 | 11.25 | 42000 | 42000 | 100% | 1.92 | 29600 | R-454B
215712163 | 3.5 | Yes | Yes | Mitsubishi Electric | HMSV-A-CB | Ducted Indoor Units | MXZ-SM42NLHZ*** |  |  | 42000 | 17.5 | 10.4 | 10 | 48000 | 48000 | 100% | 1.86 | 32000 | R-454B
215712164 | 3.5 | No | Yes | Mitsubishi Electric | HMSV-A-CB | Mixed Ducted and Non-Ducted Indoor Units | MXZ-SM42NLHZ*** |  |  | 42000 | 19.5 | 11.9 | 10.55 | 48000 | 48000 | 100% | 1.92 | 33000 | R-454B
215712165 | 4 | No | No | Mitsubishi Electric | HMSV-A-CB | Ducted Indoor Units | MXZ-SM48NL*** |  |  | 48000 | 17 | 8.4 | 9.5 | 50000 | 35400 | 70.8% | 1.96 | 33400 | R-454B
215712166 | 4 | No | Yes | Mitsubishi Electric | HMSV-A-CB | Mixed Ducted and Non-Ducted Indoor Units | MXZ-SM48NL*** |  |  | 48000 | 20 | 10.2 | 9.95 | 50000 | 35400 | 70.8% | 2.02 | 32400 | R-454B
215712167 | 4 | Yes | Yes | Mitsubishi Electric | HMSV-A-CB | Ducted Indoor Units | MXZ-SM48NLHZ*** |  |  | 48000 | 18 | 10 | 10 | 54000 | 54000 | 100% | 1.8 | 38000 | R-454B
215712168 | 4 | No | Yes | Mitsubishi Electric | HMSV-A-CB | Mixed Ducted and Non-Ducted Indoor Units | MXZ-SM48NLHZ*** |  |  | 48000 | 20.5 | 11.55 | 10.75 | 54000 | 54000 | 100% | 1.9 | 38000 | R-454B
215712169 | 5 | No | No | Mitsubishi Electric | HMSV-A-CB | Ducted Indoor Units | MXZ-SM60NL*** |  |  | 60000 | 16.4 | 9.4 | 9.5 | 66000 | 46500 | 70.45% | 1.8 | 40500 | R-454B
215712170 | 5 | No | Yes | Mitsubishi Electric | HMSV-A-CB | Mixed Ducted and Non-Ducted Indoor Units | MXZ-SM60NL*** |  |  | 60000 | 18.2 | 10.7 | 10 | 66000 | 46500 | 70.45% | 1.9 | 41000 | R-454B
215712196 | 2 | Yes | Yes | Mitsubishi Electric | HRCU-A-CB-O | Mini-Splits(Non-Ducted) | PUZ-AK24NLHZ*** | PLA-AE24NL*** |  | 24000 | 22.8 | 16.1 | 9.8 | 28000 | 26000 | 92.86% | 2.2 | 16400 | R-454B
215712197 | 2 | No | Yes | Mitsubishi Electric | HRCU-A-CB-O | Mini-Splits(Non-Ducted) | PUZ-AK24NLHZ*** | PKA-AK24NL*** |  | 24000 | 21.8 | 14.5 | 9.4 | 28000 | 26000 | 92.86% | 1.9 | 17000 | R-454B
215712198 | 2 | No | Yes | Mitsubishi Electric | HRCU-A-CB-O | Mini-Splits(Non-Ducted) | PUZ-AK24NLHZ*** | PCA-AK24NL*** |  | 24000 | 20 | 14.1 | 9.2 | 28000 | 26000 | 92.86% | 1.9 | 17000 | R-454B
215712199 | 2 | Yes | Yes | Mitsubishi Electric | HRCU-A-CB | Mini-Splits(Ducted) | PUZ-AK24NLHZ*** | PEAD-AA24NL*** |  | 24000 | 19.3 | 13.4 | 9 | 28000 | 25000 | 89.29% | 1.9 | 17000 | R-454B
215712200 | 2 | Yes | Yes | Mitsubishi Electric | HRCU-A-CB | Mini-Splits(Ducted) | PUZ-AK24NLHZ*** | PVA-AA24NL*** |  | 24000 | 19.7 | 13.6 | 8.8 | 28000 | 26000 | 92.86% | 2.1 | 17000 | R-454B
215712201 | 1.5 | Yes | No | Mitsubishi Electric | HRCU-A-C | Mini-Splits(Ducted) | PUZ-AK24NLHZ*** | PAA-AA18NL*** |  | 18000 | 15.9 | 11.7 | 8.5 | 22600 | 22000 | 97.35% | 1.77 | 16500 | R-454B
215712202 | 1.5 | Yes | No | Mitsubishi Electric | HRCU-A-C | Mini-Splits(Ducted) | PUZ-AK24NLHZ*** | PAA-BA18NL*** |  | 18000 | 15.9 | 11.7 | 8.5 | 22600 | 22000 | 97.35% | 1.77 | 16500 | R-454B
215712203 | 2 | Yes | Yes | Mitsubishi Electric | HRCU-A-C | Mini-Splits(Ducted) | PUZ-AK24NLHZ*** | PAA-AA24NL*** |  | 24000 | 17 | 12.1 | 9.4 | 27800 | 26000 | 93.53% | 2.1 | 20800 | R-454B
215712204 | 2 | Yes | Yes | Mitsubishi Electric | HRCU-A-C | Mini-Splits(Ducted) | PUZ-AK24NLHZ*** | PAA-BA24NL*** |  | 24000 | 17 | 12.1 | 9.4 | 27800 | 26000 | 93.53% | 2.1 | 20800 | R-454B
215712205 | 2.5 | Yes | Yes | Mitsubishi Electric | HRCU-A-CB-O | Mini-Splits(Non-Ducted) | PUZ-AK30NLHZ*** | PLA-AE30NL*** |  | 30000 | 23.8 | 14 | 10.1 | 34000 | 32000 | 94.12% | 2.3 | 21600 | R-454B
215712206 | 2.5 | Yes | Yes | Mitsubishi Electric | HRCU-A-CB-O | Mini-Splits(Non-Ducted) | PUZ-AK30NLHZ*** | PKA-AK30NL*** |  | 30000 | 23.2 | 12.7 | 9.9 | 34000 | 32000 | 94.12% | 1.9 | 22000 | R-454B
215712207 | 2.5 | No | Yes | Mitsubishi Electric | HRCU-A-CB-O | Mini-Splits(Non-Ducted) | PUZ-AK30NLHZ*** | PCA-AK30NL*** |  | 30000 | 21.9 | 12.3 | 9.4 | 35000 | 32000 | 91.43% | 1.9 | 22400 | R-454B
215712208 | 2.5 | Yes | Yes | Mitsubishi Electric | HRCU-A-CB | Mini-Splits(Ducted) | PUZ-AK30NLHZ*** | PEAD-AA30NL*** |  | 30000 | 21.7 | 12.5 | 9.3 | 34000 | 32000 | 94.12% | 1.9 | 21800 | R-454B
215712209 | 2.5 | Yes | Yes | Mitsubishi Electric | HRCU-A-CB | Mini-Splits(Ducted) | PUZ-AK30NLHZ*** | PVA-AA30NL*** |  | 30000 | 21 | 13.5 | 9.3 | 34000 | 32000 | 94.12% | 2.3 | 21600 | R-454B
215712210 | 2.5 | Yes | Yes | Mitsubishi Electric | HRCU-A-C | Mini-Splits(Ducted) | PUZ-AK30NLHZ*** | PAA-AA30NL*** |  | 30000 | 17.6 | 11.7 | 9 | 35800 | 32000 | 89.39% | 2 | 26600 | R-454B
215712211 | 2.5 | Yes | Yes | Mitsubishi Electric | HRCU-A-C | Mini-Splits(Ducted) | PUZ-AK30NLHZ*** | PAA-BA30NL*** |  | 30000 | 17.6 | 11.7 | 9 | 35800 | 32000 | 89.39% | 2 | 26600 | R-454B
215712212 | 3 | Yes | Yes | Mitsubishi Electric | HRCU-A-CB-O | Mini-Splits(Non-Ducted) | PUZ-AK36NLHZ*** | PLA-AE36NL*** |  | 36000 | 23.3 | 13.7 | 9.7 | 40000 | 38000 | 95% | 2.1 | 24000 | R-454B
215712213 | 2.8 | Yes | Yes | Mitsubishi Electric | HRCU-A-CB-O | Mini-Splits(Non-Ducted) | PUZ-AK36NLHZ*** | PKA-AK36NL*** |  | 33600 | 22.1 | 11.9 | 9.6 | 40000 | 38000 | 95% | 1.8 | 24200 | R-454B
215712214 | 3 | Yes | Yes | Mitsubishi Electric | HRCU-A-CB-O | Mini-Splits(Non-Ducted) | PUZ-AK36NLHZ*** | PCA-AK36NL*** |  | 36000 | 22.2 | 12.2 | 9.5 | 40000 | 38000 | 95% | 1.8 | 24200 | R-454B
215712215 | 3 | Yes | Yes | Mitsubishi Electric | HRCU-A-CB | Mini-Splits(Ducted) | PUZ-AK36NLHZ*** | PEAD-AA36NL*** |  | 36000 | 21.7 | 12.5 | 9.3 | 40000 | 38000 | 95% | 2 | 24400 | R-454B
215712216 | 3 | Yes | Yes | Mitsubishi Electric | HRCU-A-CB | Mini-Splits(Ducted) | PUZ-AK36NLHZ*** | PVA-AA36NL*** |  | 36000 | 21.2 | 12.1 | 9.2 | 40000 | 38000 | 95% | 2.1 | 24400 | R-454B
215712217 | 2.67 | Yes | Yes | Mitsubishi Electric | HRCU-A-C | Mini-Splits(Ducted) | PUZ-AK36NLHZ*** | PAA-BA36NL*** |  | 32000 | 18.1 | 11.7 | 9.4 | 42000 | 38000 | 90.48% | 1.9 | 31200 | R-454B
215712218 | 2.67 | Yes | Yes | Mitsubishi Electric | HRCU-A-C | Mini-Splits(Ducted) | PUZ-AK36NLHZ*** | PAA-CA36NL*** |  | 32000 | 18.1 | 11.7 | 9.4 | 42000 | 38000 | 90.48% | 1.9 | 31200 | R-454B
215712219 | 3.5 | No | Yes | Mitsubishi Electric | HRCU-A-CB-O | Mini-Splits(Non-Ducted) | PUZ-AK42NLHZ*** | PLA-AE42NL*** |  | 42000 | 20 | 11.8 | 9.2 | 54000 | 48000 | 88.89% | 1.8 | 32400 | R-454B
215712220 | 3.5 | Yes | Yes | Mitsubishi Electric | HRCU-A-CB | Mini-Splits(Ducted) | PUZ-AK42NLHZ*** | PEAD-AA42NL*** |  | 42000 | 18.3 | 11 | 8.5 | 54000 | 48000 | 88.89% | 1.75 | 33000 | R-454B
215712221 | 3.5 | Yes | Yes | Mitsubishi Electric | HRCU-A-CB | Mini-Splits(Ducted) | PUZ-AK42NLHZ*** | PVA-AA42NL*** |  | 42000 | 18.7 | 11.4 | 8.7 | 54000 | 48000 | 88.89% | 1.8 | 32200 | R-454B
215712222 | 3.5 | Yes | Yes | Mitsubishi Electric | HRCU-A-C | Mini-Splits(Ducted) | PUZ-AK42NLHZ*** | PAA-BA42NL*** |  | 42000 | 17.1 | 10.8 | 8.7 | 54000 | 48000 | 88.89% | 1.75 | 38500 | R-454B
215712223 | 3.5 | Yes | Yes | Mitsubishi Electric | HRCU-A-C | Mini-Splits(Ducted) | PUZ-AK42NLHZ*** | PAA-CA42NL*** |  | 42000 | 17.1 | 10.8 | 8.7 | 54000 | 48000 | 88.89% | 1.75 | 38500 | R-454B
215712224 | 4 | No | Yes | Mitsubishi Electric | HRCU-A-CB-O | Mini-Splits(Non-Ducted) | PUZ-AK48NLHZ*** | PLA-AE48NL*** |  | 48000 | 20.1 | 10.5 | 9.2 | 60000 | 52000 | 86.67% | 1.9 | 36600 | R-454B
215712237 | 2 | Yes | Yes | Mitsubishi Electric | HRCU-A-CB | Mini-Splits(Ducted) | SUZ-AK24NLHZ*** | PEAD-AA24NL*** |  | 24000 | 17.3 | 12.3 | 8.5 | 28000 | 25000 | 89.29% | 1.8 | 17000 | R-454B
215712239 | 2.5 | Yes | Yes | Mitsubishi Electric | HRCU-A-CB | Mini-Splits(Ducted) | SUZ-AK30NLHZ*** | PEAD-AA30NL*** |  | 30000 | 19.5 | 12.3 | 8.5 | 34000 | 32000 | 94.12% | 1.8 | 21800 | R-454B
215712240 | 2.33 | Yes | Yes | Mitsubishi Electric | HRCU-A-CB | Mini-Splits(Ducted) | SUZ-AK30NLHZ*** | SVZ-AP30NL*** |  | 28000 | 17.1 | 13 | 9.2 | 34000 | 32000 | 94.12% | 1.78 | 23600 | R-454B
215712241 | 3 | Yes | Yes | Mitsubishi Electric | HRCU-A-CB | Mini-Splits(Ducted) | SUZ-AK36NLHZ*** | PEAD-AA36NL*** |  | 36000 | 19.5 | 12.3 | 8.5 | 40000 | 38000 | 95% | 1.8 | 24400 | R-454B
215712242 | 3 | Yes | No | Mitsubishi Electric | HRCU-A-CB | Mini-Splits(Ducted) | SUZ-AK36NLHZ*** | SVZ-AP36NL*** |  | 36000 | 15.2 | 10.5 | 9.1 | 40000 | 37000 | 92.5% | 1.8 | 25800 | R-454B
215722677 | 1.92 | Yes | Yes | YISO | HRCU-A-CB (Split System: Heat Pump with Remote Outdoor Unit-Air-Source) | Centrally-Ducted | YOHA8-36A | YAHA2-24AA |  | 23000 | 18.5 | 11.7 | 8.8 | 23000 | 19000 | 82.61% | 1.9 | 21400 | R-410A
215722678 | 2.8 | Yes | Yes | YISO | HRCU-A-CB (Split System: Heat Pump with Remote Outdoor Unit-Air-Source) | Centrally-Ducted | YOHA8-36A | YAHA2-36AA |  | 33600 | 17.2 | 10.8 | 9 | 35000 | 24600 | 70.29% | 1.95 | 27000 | R-410A
215722679 | 1.92 | Yes | Yes | ECOER | HRCU-A-CB (Split System: Heat Pump with Remote Outdoor Unit-Air-Source) | Centrally-Ducted | EODA18H-2436BAA | EAHAEC-24 |  | 23000 | 18.5 | 11.7 | 8.8 | 23000 | 19000 | 82.61% | 1.9 | 21400 | R-410A
215722680 | 2.8 | Yes | Yes | ECOER | HRCU-A-CB (Split System: Heat Pump with Remote Outdoor Unit-Air-Source) | Centrally-Ducted | EODA18H-2436BAA | EAHAEC-36 |  | 33600 | 17.2 | 10.8 | 9 | 35000 | 24600 | 70.29% | 1.95 | 27000 | R-410A
215725427 | 2.5 | No | Yes | GREE | HRCU-A-CB-O | Mini-Splits(Non-Ducted) | GWH30ATEXH-D6DNA1G/O | GWH30AWEXH-D6DN***/I |  | 30000 | 22 | 10.9 | 9 | 30000 | 23000 | 76.67% | 1.8 | 18800 | R-32
215725430 | 0.75 | No | Yes | INNOVAIR | HRCU-A-CB-O | Mini-Splits(Non-Ducted) | MOS09H2BE5A | MHW09H2BERA |  | 9000 | 19 | 10.9 | 9.7 | 10000 | 7000 | 70% | 2.15 | 8000 | R-454B
215725433 | 2 | No | No | INNOVAIR | HRCU-A-CB-O | Mini-Splits(Non-Ducted) | MOS24H2BE5A | MHW24H2BERA |  | 24000 | 17 | 9 | 8.5 | 24000 | 17100 | 71.25% | 2.01 | 17100 | R-454B
215725436 | 0.75 | Yes | Yes | INNOVAIR | HRCU-A-CB-O | Mini-Splits(Non-Ducted) | MOS09H1BM0A | MHW09H1BMRB |  | 9000 | 25.4 | 14.5 | 10 | 10000 | 7200 | 72% | 2.23 | 8500 | R-454B
215725438 | 0.75 | Yes | Yes | INNOVAIR | HRCU-A-CB-O | Mini-Splits(Non-Ducted) | MOS09H2BM0A | MHW09H2BHRB |  | 9000 | 25.8 | 14.9 | 12.5 | 10000 | 8000 | 80% | 2.36 | 8100 | R-454B
215725439 | 1 | No | Yes | INNOVAIR | HRCU-A-CB-O | Mini-Splits(Non-Ducted) | MOS12H2BM0A | MHW12H2BHRB |  | 12000 | 25.5 | 13 | 10.6 | 12000 | 8400 | 70% | 2.3 | 9300 | R-454B
215725440 | 1.5 | Yes | Yes | INNOVAIR | HRCU-A-CB-O | Mini-Splits(Non-Ducted) | MOS18H2BM0A | MHW18H2BHRB |  | 18000 | 23.5 | 12.7 | 10.8 | 18000 | 12800 | 71.11% | 2.1 | 13600 | R-454B
215725441 | 2 | Yes | Yes | INNOVAIR | HRCU-A-CB-O | Mini-Splits(Non-Ducted) | MOS24H2BM0A | MHW24H2BHRB |  | 24000 | 23 | 14 | 11.7 | 25000 | 19600 | 78.4% | 2.54 | 18800 | R-454B
215725442 | 0.5 | Yes | Yes | INNOVAIR | HRCU-A-CB-O | Mini-Splits(Non-Ducted) | MOS06H2BH0A | MHW06H2BHRB |  | 6000 | 25.5 | 18 | 14.8 | 7000 | 7700 | 110% | 2.39 | 7900 | R-454B
215725443 | 0.75 | Yes | Yes | INNOVAIR | HRCU-A-CB-O | Mini-Splits(Non-Ducted) | MOS09H2BH0A | MHW09H2BHRB |  | 9000 | 27.4 | 15.4 | 12.5 | 12000 | 11500 | 95.83% | 1.8 | 9800 | R-454B
215725444 | 1 | Yes | Yes | INNOVAIR | HRCU-A-CB-O | Mini-Splits(Non-Ducted) | MOS12H2BH0A | MHW12H2BHRB |  | 12000 | 25.4 | 13.4 | 10.5 | 12000 | 11500 | 95.83% | 1.8 | 9800 | R-454B
215725445 | 1.5 | Yes | Yes | INNOVAIR | HRCU-A-CB-O | Mini-Splits(Non-Ducted) | MOS18H2BH0A | MHW18H2BHRB |  | 18000 | 21.4 | 12.5 | 11 | 18000 | 18000 | 100% | 1.92 | 15000 | R-454B
215725446 | 2 | Yes | Yes | INNOVAIR | HRCU-A-CB-O | Mini-Splits(Non-Ducted) | MOS24H2BH0A | MHW24H2BHRB |  | 24000 | 21 | 13 | 13.5 | 29000 | 24200 | 83.45% | 2.34 | 21000 | R-454B
215725447 | 0.75 | Yes | Yes | INNOVAIR | HRCU-A-CB-O | Mini-Splits(Non-Ducted) | MOS09H2BM0A | MCS09H2BHRB |  | 9000 | 21.6 | 14.3 | 11.3 | 10000 | 8300 | 83% | 2.17 | 8500 | R-454B
215725448 | 1 | No | Yes | INNOVAIR | HRCU-A-CB-O | Mini-Splits(Non-Ducted) | MOS12H2BM0A | MCS12H2BHRB |  | 12000 | 21.1 | 12.5 | 10.4 | 12000 | 8400 | 70% | 2.4 | 8500 | R-454B
215725449 | 1.4 | Yes | Yes | INNOVAIR | HRCU-A-CB-O | Mini-Splits(Non-Ducted) | MOS18H2BM0A | MCS18H2BHRB |  | 16800 | 20.7 | 12.5 | 11.4 | 18000 | 12800 | 71.11% | 2.2 | 13900 | R-454B
215725450 | 2 | Yes | Yes | INNOVAIR | HRCU-A-CB-O | Mini-Splits(Non-Ducted) | MOS24H2BM0A | MCS24H2BHRB |  | 24000 | 22 | 12 | 10.5 | 25000 | 18500 | 74% | 2.3 | 20400 | R-454B
215725451 | 3 | No | No | INNOVAIR | HRCU-A-CB-O | Mini-Splits(Non-Ducted) | MOS36H2BM0A | MCS36H2BHRB |  | 36000 | 20 | 9.6 | 10.3 | 38000 | 26600 | 70% | 2.2 | 26800 | R-454B
215725452 | 4 | Yes | Yes | INNOVAIR | HRCU-A-CB | Mini-Splits(Ducted) | MOS48H2BM0A | MCS48H2BHRB |  | 48000 | 17.1 | 10 | 9.8 | 50000 | 38000 | 76% | 2 | 39000 | R-454B
215725453 | 0.75 | Yes | Yes | INNOVAIR | HRCU-A-CB-O | Mini-Splits(Non-Ducted) | MOS09H2BH0A | MCS09H2BHRB |  | 9000 | 22.6 | 14 | 12.1 | 10000 | 11000 | 110% | 1.84 | 9700 | R-454B
215725454 | 1 | Yes | Yes | INNOVAIR | HRCU-A-CB-O | Mini-Splits(Non-Ducted) | MOS12H2BH0A | MCS12H2BHRB |  | 12000 | 22.2 | 12.5 | 11.6 | 12000 | 11500 | 95.83% | 2 | 10000 | R-454B
215725455 | 1.33 | Yes | Yes | INNOVAIR | HRCU-A-CB-O | Mini-Splits(Non-Ducted) | MOS18H2BH0A | MCS18H2BHRB |  | 16000 | 20 | 12.5 | 12.3 | 19000 | 17000 | 89.47% | 1.9 | 14900 | R-454B
215725456 | 1.95 | Yes | Yes | INNOVAIR | HRCU-A-CB-O | Mini-Splits(Non-Ducted) | MOS24H2BH0A | MCS24H2BHRB |  | 23400 | 20.7 | 12 | 11.6 | 25000 | 23800 | 95.2% | 2.23 | 20400 | R-454B
215725457 | 0.75 | Yes | Yes | INNOVAIR | HRCU-A-CB | Mini-Splits(Ducted) | MOS09H2BM0A | MDL09H2MHWA |  | 9000 | 19.5 | 12.8 | 11 | 10000 | 8600 | 86% | 2.25 | 8900 | R-454B
215725458 | 0.96 | Yes | Yes | INNOVAIR | HRCU-A-CB | Mini-Splits(Ducted) | MOS12H2BM0A | MDL12H2MHWA |  | 11500 | 19 | 11.7 | 10.2 | 12000 | 8800 | 73.33% | 2.25 | 9500 | R-454B
215725459 | 1.42 | No | Yes | INNOVAIR | HRCU-A-CB | Mini-Splits(Ducted) | MOS18H2BM0A | MDL18H2MHWA |  | 17000 | 20 | 12.5 | 10.5 | 20000 | 14000 | 70% | 2.2 | 14000 | R-454B
215725460 | 0.75 | Yes | Yes | INNOVAIR | HRCU-A-CB | Mini-Splits(Ducted) | MOS09H2BM0A | MDH09H2MHWA |  | 9000 | 19.7 | 13 | 11.5 | 10000 | 8300 | 83% | 2.31 | 9300 | R-454B
215725461 | 1 | Yes | Yes | INNOVAIR | HRCU-A-CB | Mini-Splits(Ducted) | MOS12H2BM0A | MDH12H2MHWA |  | 12000 | 19.5 | 12 | 10.5 | 12000 | 8900 | 74.17% | 2.44 | 9100 | R-454B
215725462 | 1.46 | Yes | Yes | INNOVAIR | HRCU-A-CB | Mini-Splits(Ducted) | MOS18H2BM0A | MDH18H2MHWA |  | 17500 | 20 | 13.3 | 11.3 | 20000 | 14200 | 71% | 2.4 | 14900 | R-454B
215725463 | 2 | Yes | Yes | INNOVAIR | HRCU-A-CB | Mini-Splits(Ducted) | MOS24H2BM0A | MDH24H2MHWA |  | 24000 | 19 | 12.5 | 11 | 25000 | 19000 | 76% | 2.3 | 21200 | R-454B
215725465 | 4 | Yes | Yes | INNOVAIR | HRCU-A-CB | Mini-Splits(Ducted) | MOS48H2BM0A | MDH48H2MHWA |  | 48000 | 17.1 | 10 | 9.8 | 50000 | 38000 | 76% | 2 | 39000 | R-454B
215725467 | 0.75 | Yes | Yes | INNOVAIR | HRCU-A-CB | Mini-Splits(Ducted) | MOS09H2BH0A | MDL09H2MHWA |  | 9000 | 21.4 | 13.4 | 12.5 | 10000 | 11200 | 112% | 1.89 | 9600 | R-454B
215725468 | 1 | Yes | Yes | INNOVAIR | HRCU-A-CB | Mini-Splits(Ducted) | MOS12H2BH0A | MDL12H2MHWA |  | 12000 | 20 | 12 | 10 | 12500 | 11800 | 94.4% | 1.9 | 9600 | R-454B
215725469 | 1.42 | Yes | Yes | INNOVAIR | HRCU-A-CB | Mini-Splits(Ducted) | MOS18H2BH0A | MDL18H2MHWA |  | 17000 | 18 | 12 | 10.5 | 19000 | 18000 | 94.74% | 2 | 15000 | R-454B
215725470 | 0.75 | Yes | Yes | INNOVAIR | HRCU-A-CB | Mini-Splits(Ducted) | MOS09H2BH0A | MDH09H2MHWA |  | 9000 | 20.5 | 14 | 13.8 | 9900 | 11900 | 120.2% | 1.85 | 10200 | R-454B
215725471 | 1 | Yes | Yes | INNOVAIR | HRCU-A-CB | Mini-Splits(Ducted) | MOS12H2BH0A | MDH12H2MHWA |  | 12000 | 20 | 12 | 10.6 | 12000 | 12000 | 100% | 1.95 | 10200 | R-454B
215725472 | 1.46 | Yes | Yes | INNOVAIR | HRCU-A-CB | Mini-Splits(Ducted) | MOS18H2BH0A | MDH18H2MHWA |  | 17500 | 18.4 | 12 | 11.1 | 19500 | 18000 | 92.31% | 2.1 | 15000 | R-454B
215725473 | 2 | Yes | Yes | INNOVAIR | HRCU-A-CB | Mini-Splits(Ducted) | MOS24H2BH0A | MDH24H2MHWA |  | 24000 | 19 | 12 | 11.7 | 26000 | 24000 | 92.31% | 2.18 | 21600 | R-454B
215725474 | 1 | Yes | Yes | INNOVAIR | HRCU-A-CB-O | Mini-Splits(Non-Ducted) | MOS12H2BM0A | MCW12H2BHRB |  | 12000 | 24.6 | 12.7 | 11 | 12000 | 8900 | 74.17% | 2.5 | 9000 | R-454B
215725475 | 1.33 | Yes | Yes | INNOVAIR | HRCU-A-CB-O | Mini-Splits(Non-Ducted) | MOS18H2BM0A | MCW16H2BHRB |  | 16000 | 23.8 | 12.5 | 13.5 | 17000 | 13100 | 77.06% | 2.16 | 14100 | R-454B
215725476 | 1 | Yes | Yes | INNOVAIR | HRCU-A-CB-O | Mini-Splits(Non-Ducted) | MOS12H2BH0A | MCW12H2BHRB |  | 12000 | 25 | 12.5 | 10.5 | 12000 | 11300 | 94.17% | 1.88 | 9800 | R-454B
215725477 | 1.33 | Yes | Yes | INNOVAIR | HRCU-A-CB-O | Mini-Splits(Non-Ducted) | MOS18H2BH0A | MCW16H2BHRB |  | 16000 | 20 | 12.5 | 10.3 | 17000 | 17500 | 102.9% | 1.95 | 14200 | R-454B
215725478 | 1.5 | Yes | Yes | INNOVAIR | HRCU-A-CB-O | Mini-Splits(Non-Ducted) | MOS18H2BM0A | MFC18H2BHRB |  | 18000 | 22.3 | 12.5 | 10.4 | 18000 | 12800 | 71.11% | 2.05 | 13700 | R-454B
215725479 | 2 | Yes | Yes | INNOVAIR | HRCU-A-CB-O | Mini-Splits(Non-Ducted) | MOS24H2BM0A | MFC24H2BHRB |  | 24000 | 21.1 | 12.2 | 11.1 | 24400 | 18600 | 76.23% | 2.27 | 20000 | R-454B
215725481 | 4 | Yes | No | INNOVAIR | HRCU-A-CB-O | Mini-Splits(Non-Ducted) | MOS48H2BM0A | MFC48H2BHRB |  | 48000 | 19.8 | 9.5 | 10.2 | 50000 | 38500 | 77% | 1.95 | 39500 | R-454B
215725483 | 1.42 | Yes | Yes | INNOVAIR | HRCU-A-CB-O | Mini-Splits(Non-Ducted) | MOS18H2BH0A | MFC18H2BHRB |  | 17000 | 20.4 | 12.5 | 10.3 | 19000 | 17000 | 89.47% | 1.86 | 14400 | R-454B
215725484 | 1.83 | Yes | Yes | INNOVAIR | HRCU-A-CB-O | Mini-Splits(Non-Ducted) | MOS24H2BH0A | MFC24H2BHRB |  | 22000 | 20.4 | 12 | 12.1 | 26000 | 24200 | 93.08% | 2.16 | 20200 | R-454B
215725485 | 0.75 | Yes | Yes | INNOVAIR | HRCU-A-CB-O | Mini-Splits(Non-Ducted) | MOS09H2BM0A | MCO09H2BHRB |  | 9000 | 22.1 | 14.4 | 11.8 | 11000 | 8000 | 72.73% | 2.18 | 7900 | R-454B
215725486 | 1.5 | Yes | Yes | INNOVAIR | HRCU-A-CB-O | Mini-Splits(Non-Ducted) | MOS18H2BM0A | MCO18H2BHRB |  | 18000 | 22.2 | 12.5 | 12.2 | 18000 | 13100 | 72.78% | 2.24 | 14000 | R-454B
215725487 | 0.75 | Yes | Yes | INNOVAIR | HRCU-A-CB-O | Mini-Splits(Non-Ducted) | MOS09H2BH0A | MCO09H2BHRB |  | 9000 | 24 | 14.6 | 12.1 | 10900 | 10600 | 97.25% | 1.83 | 9000 | R-454B
215725488 | 1.39 | Yes | Yes | INNOVAIR | HRCU-A-CB-O | Mini-Splits(Non-Ducted) | MOS18H2BH0A | MCO18H2BHRB |  | 16700 | 20.6 | 12.5 | 12.2 | 20000 | 17500 | 87.5% | 1.89 | 14500 | R-454B
215725489 | 1.5 | Yes | Yes | INNOVAIR | HMSV-A-CB-O | Non-Ducted Indoor Units | MOM18H2BM3A |  |  | 18000 | 25.1 | 14 | 9.8 | 19000 | 13500 | 71.05% | 2.3 | 13600 | R-454B
215725490 | 1.5 | Yes | Yes | INNOVAIR | HMSV-A-CB | Ducted Indoor Units | MOM18H2BM3A |  |  | 18000 | 20 | 12 | 10 | 19000 | 14600 | 76.84% | 2.3 | 14600 | R-454B
215725491 | 1.5 | No | Yes | INNOVAIR | HMSV-A-CB | Mixed Ducted and Non-Ducted Indoor Units | MOM18H2BM3A |  |  | 18000 | 22.55 | 13 | 9.9 | 19000 | 14000 | 73.68% | 2.3 | 14100 | R-454B
215725492 | 2.25 | Yes | Yes | INNOVAIR | HMSV-A-CB-O | Non-Ducted Indoor Units | MOM27H2BM4A |  |  | 27000 | 25 | 13 | 9.5 | 27000 | 19000 | 70.37% | 2 | 18400 | R-454B
215725493 | 2.22 | Yes | Yes | INNOVAIR | HMSV-A-CB | Ducted Indoor Units | MOM27H2BM4A |  |  | 26600 | 21 | 12 | 9 | 26600 | 18800 | 70.68% | 2 | 18400 | R-454B
215725494 | 2.23 | No | Yes | INNOVAIR | HMSV-A-CB | Mixed Ducted and Non-Ducted Indoor Units | MOM27H2BM4A |  |  | 26800 | 23 | 12.5 | 9.25 | 26800 | 18900 | 70.52% | 2 | 18400 | R-454B
215725495 | 3 | Yes | Yes | INNOVAIR | HMSV-A-CB-O | Non-Ducted Indoor Units | MOM36H2BM5A |  |  | 36000 | 24 | 12 | 9.5 | 37000 | 26000 | 70.27% | 2 | 26600 | R-454B
215725496 | 2.92 | Yes | Yes | INNOVAIR | HMSV-A-CB | Ducted Indoor Units | MOM36H2BM5A |  |  | 35000 | 20 | 11.7 | 9.2 | 37000 | 26000 | 70.27% | 2 | 26400 | R-454B
215725497 | 2.95 | No | Yes | INNOVAIR | HMSV-A-CB | Mixed Ducted and Non-Ducted Indoor Units | MOM36H2BM5A |  |  | 35400 | 22 | 11.85 | 9.35 | 37000 | 26000 | 70.27% | 2 | 26400 | R-454B
215725498 | 3.92 | Yes | Yes | INNOVAIR | HMSV-A-CB-O | Non-Ducted Indoor Units | MOM48H2BM6A |  |  | 47000 | 24 | 12.5 | 10.3 | 48000 | 36000 | 75% | 2 | 38000 | R-454B
215725499 | 3.75 | Yes | Yes | INNOVAIR | HMSV-A-CB | Ducted Indoor Units | MOM48H2BM6A |  |  | 45000 | 20.4 | 12 | 10.6 | 47000 | 38000 | 80.85% | 2.1 | 37000 | R-454B
215725500 | 3.83 | No | Yes | INNOVAIR | HMSV-A-CB | Mixed Ducted and Non-Ducted Indoor Units | MOM48H2BM6A |  |  | 46000 | 22.2 | 12.25 | 10.45 | 47500 | 37000 | 77.89% | 2.05 | 37400 | R-454B
215725504 | 2.25 | Yes | Yes | INNOVAIR | HMSV-A-CB-O | Non-Ducted Indoor Units | MOM27H2BM4B |  |  | 27000 | 25 | 13 | 9.5 | 27000 | 19000 | 70.37% | 2 | 18400 | R-454B
215725505 | 2.22 | Yes | Yes | INNOVAIR | HMSV-A-CB | Ducted Indoor Units | MOM27H2BM4B |  |  | 26600 | 21 | 12 | 9 | 26600 | 18800 | 70.68% | 2 | 18400 | R-454B
215725506 | 2.23 | No | Yes | INNOVAIR | HMSV-A-CB | Mixed Ducted and Non-Ducted Indoor Units | MOM27H2BM4B |  |  | 26800 | 23 | 12.5 | 9.25 | 26800 | 18900 | 70.52% | 2 | 18400 | R-454B
215725507 | 3 | Yes | Yes | INNOVAIR | HMSV-A-CB-O | Non-Ducted Indoor Units | MOM36H2BM5B |  |  | 36000 | 24 | 12 | 9.5 | 37000 | 26000 | 70.27% | 2 | 26600 | R-454B
215725508 | 2.92 | Yes | Yes | INNOVAIR | HMSV-A-CB | Ducted Indoor Units | MOM36H2BM5B |  |  | 35000 | 20 | 11.7 | 9.2 | 37000 | 26000 | 70.27% | 2 | 26400 | R-454B
215725509 | 2.95 | No | Yes | INNOVAIR | HMSV-A-CB | Mixed Ducted and Non-Ducted Indoor Units | MOM36H2BM5B |  |  | 35400 | 22 | 11.85 | 9.35 | 37000 | 26000 | 70.27% | 2 | 26400 | R-454B
215725510 | 3.92 | Yes | Yes | INNOVAIR | HMSV-A-CB-O | Non-Ducted Indoor Units | MOM48H2BM6B |  |  | 47000 | 24 | 12.5 | 10.3 | 48000 | 36000 | 75% | 2 | 38000 | R-454B
215725511 | 3.75 | Yes | Yes | INNOVAIR | HMSV-A-CB | Ducted Indoor Units | MOM48H2BM6B |  |  | 45000 | 20.4 | 12 | 10.6 | 47000 | 38000 | 80.85% | 2.1 | 37000 | R-454B
215725512 | 3.83 | No | Yes | INNOVAIR | HMSV-A-CB | Mixed Ducted and Non-Ducted Indoor Units | MOM48H2BM6B |  |  | 46000 | 22.2 | 12.25 | 10.45 | 47500 | 37000 | 77.89% | 2.05 | 37400 | R-454B
215725516 | 1.58 | Yes | Yes | INNOVAIR | HMSV-A-CB-O | Non-Ducted Indoor Units | MOM18H2BH3A |  |  | 19000 | 25 | 15 | 10.4 | 20000 | 19000 | 95% | 2 | 17600 | R-454B
215725517 | 1.58 | Yes | Yes | INNOVAIR | HMSV-A-CB | Ducted Indoor Units | MOM18H2BH3A |  |  | 19000 | 20 | 13 | 10 | 20000 | 18000 | 90% | 2 | 17000 | R-454B
215725518 | 1.58 | No | Yes | INNOVAIR | HMSV-A-CB | Mixed Ducted and Non-Ducted Indoor Units | MOM18H2BH3A |  |  | 19000 | 22.5 | 14 | 10.2 | 20000 | 18500 | 92.5% | 2 | 17300 | R-454B
215725519 | 2.25 | Yes | Yes | INNOVAIR | HMSV-A-CB-O | Non-Ducted Indoor Units | MOM27H2BH4A |  |  | 27000 | 23 | 12.5 | 10.5 | 27000 | 27000 | 100% | 2 | 25000 | R-454B
215725520 | 2.33 | Yes | Yes | INNOVAIR | HMSV-A-CB | Ducted Indoor Units | MOM27H2BH4A |  |  | 28000 | 19 | 12 | 9.5 | 28000 | 27000 | 96.43% | 2 | 23000 | R-454B
215725521 | 2.28 | No | Yes | INNOVAIR | HMSV-A-CB | Mixed Ducted and Non-Ducted Indoor Units | MOM27H2BH4A |  |  | 27400 | 21 | 12.25 | 10 | 27400 | 27000 | 98.54% | 2 | 24000 | R-454B
215725522 | 3 | Yes | Yes | INNOVAIR | HMSV-A-CB-O | Non-Ducted Indoor Units | MOM36H2BH5A |  |  | 36000 | 23 | 13 | 10.7 | 36000 | 36000 | 100% | 2 | 30000 | R-454B
215725523 | 3 | Yes | Yes | INNOVAIR | HMSV-A-CB | Ducted Indoor Units | MOM36H2BH5A |  |  | 36000 | 19.4 | 12 | 10.4 | 36000 | 38000 | 105.6% | 2 | 33000 | R-454B
215725524 | 3 | No | Yes | INNOVAIR | HMSV-A-CB | Mixed Ducted and Non-Ducted Indoor Units | MOM36H2BH5A |  |  | 36000 | 21.2 | 12.5 | 10.55 | 36000 | 37000 | 102.8% | 2 | 31400 | R-454B
215725525 | 3.92 | Yes | Yes | INNOVAIR | HMSV-A-CB-O | Non-Ducted Indoor Units | MOM48H2BH6A |  |  | 47000 | 23 | 12 | 11 | 49000 | 47000 | 95.92% | 2 | 44000 | R-454B
215725526 | 3.92 | Yes | Yes | INNOVAIR | HMSV-A-CB | Ducted Indoor Units | MOM48H2BH6A |  |  | 47000 | 20.4 | 11.7 | 11 | 48000 | 48000 | 100% | 2 | 44500 | R-454B
215725527 | 3.92 | No | Yes | INNOVAIR | HMSV-A-CB | Mixed Ducted and Non-Ducted Indoor Units | MOM48H2BH6A |  |  | 47000 | 21.7 | 11.85 | 11 | 48500 | 47500 | 97.94% | 2 | 44000 | R-454B
215725531 | 1.58 | Yes | Yes | INNOVAIR | HMSV-A-CB-O | Non-Ducted Indoor Units | MOM18H2BH3B |  |  | 19000 | 25 | 15 | 10.4 | 20000 | 19000 | 95% | 2 | 17600 | R-454B
215725532 | 1.58 | Yes | Yes | INNOVAIR | HMSV-A-CB | Ducted Indoor Units | MOM18H2BH3B |  |  | 19000 | 20 | 13 | 10 | 20000 | 18000 | 90% | 2 | 17000 | R-454B
215725533 | 1.58 | No | Yes | INNOVAIR | HMSV-A-CB | Mixed Ducted and Non-Ducted Indoor Units | MOM18H2BH3B |  |  | 19000 | 22.5 | 14 | 10.2 | 20000 | 18500 | 92.5% | 2 | 17300 | R-454B
215725534 | 2.25 | Yes | Yes | INNOVAIR | HMSV-A-CB-O | Non-Ducted Indoor Units | MOM27H2BH4B |  |  | 27000 | 23 | 12.5 | 10.5 | 27000 | 27000 | 100% | 2 | 25000 | R-454B
215725535 | 2.33 | Yes | Yes | INNOVAIR | HMSV-A-CB | Ducted Indoor Units | MOM27H2BH4B |  |  | 28000 | 19 | 12 | 9.5 | 28000 | 27000 | 96.43% | 2 | 23000 | R-454B
215725536 | 2.28 | No | Yes | INNOVAIR | HMSV-A-CB | Mixed Ducted and Non-Ducted Indoor Units | MOM27H2BH4B |  |  | 27400 | 21 | 12.25 | 10 | 27400 | 27000 | 98.54% | 2 | 24000 | R-454B
215725537 | 3 | Yes | Yes | INNOVAIR | HMSV-A-CB-O | Non-Ducted Indoor Units | MOM36H2BH5B |  |  | 36000 | 23 | 13 | 10.7 | 36000 | 36000 | 100% | 2 | 30000 | R-454B
215725538 | 3 | Yes | Yes | INNOVAIR | HMSV-A-CB | Ducted Indoor Units | MOM36H2BH5B |  |  | 36000 | 19.4 | 12 | 10.4 | 36000 | 38000 | 105.6% | 2 | 33000 | R-454B
215725539 | 3 | No | Yes | INNOVAIR | HMSV-A-CB | Mixed Ducted and Non-Ducted Indoor Units | MOM36H2BH5B |  |  | 36000 | 21.2 | 12.5 | 10.55 | 36000 | 37000 | 102.8% | 2 | 31400 | R-454B
215725540 | 3.92 | Yes | Yes | INNOVAIR | HMSV-A-CB-O | Non-Ducted Indoor Units | MOM48H2BH6B |  |  | 47000 | 23 | 12 | 11 | 49000 | 47000 | 95.92% | 2 | 44000 | R-454B
215725541 | 3.92 | Yes | Yes | INNOVAIR | HMSV-A-CB | Ducted Indoor Units | MOM48H2BH6B |  |  | 47000 | 20.4 | 11.7 | 11 | 48000 | 48000 | 100% | 2 | 44500 | R-454B
215725542 | 3.92 | No | Yes | INNOVAIR | HMSV-A-CB | Mixed Ducted and Non-Ducted Indoor Units | MOM48H2BH6B |  |  | 47000 | 21.7 | 11.85 | 11 | 48500 | 47500 | 97.94% | 2 | 44000 | R-454B
215726294 | 2.78 | Yes | Yes | COLEMAN | HRCU-A-CB (Split System: Heat Pump with Remote Outdoor Unit-Air-Source) | Centrally-Ducted | HH836E2S11 | FE*TT3*37+TXV |  | 33400 | 19 | 11.7 | 9 | 29400 | 24800 | 84.35% | 2 | 24800 | R-454B
215726295 | 2.83 | Yes | Yes | COLEMAN | HRCU-A-CB (Split System: Heat Pump with Remote Outdoor Unit-Air-Source) | Centrally-Ducted | HH836E2S11 | H,YG81*36+TXV+AEFE4B* |  | 34000 | 19 | 11.7 | 9 | 30800 | 24800 | 80.52% | 2.1 | 25600 | R-454B
215726296 | 2.83 | Yes | Yes | COLEMAN | HRCU-A-CB (Split System: Heat Pump with Remote Outdoor Unit-Air-Source) | Centrally-Ducted | HH836E2S11 | H,YG81*36+TXV+AEFE3A* |  | 34000 | 19 | 11.5 | 8.85 | 30000 | 24800 | 82.67% | 1.98 | 25000 | R-454B
215726297 | 3.83 | Yes | Yes | COLEMAN | HRCU-A-CB (Split System: Heat Pump with Remote Outdoor Unit-Air-Source) | Centrally-Ducted | HH860E2S11 | V,Y48H175P38*+TXV+AEFE4B* |  | 46000 | 19 | 12 | 9 | 44000 | 33600 | 76.36% | 2.1 | 34600 | R-454B
215726298 | 3.83 | Yes | Yes | COLEMAN | HRCU-A-CB (Split System: Heat Pump with Remote Outdoor Unit-Air-Source) | Centrally-Ducted | HH860E2S11 | V,Y60H210P17*+TXV+AEFE5* |  | 46000 | 19 | 12 | 9 | 44000 | 33600 | 76.36% | 2.1 | 34600 | R-454B
215726299 | 3.83 | Yes | Yes | COLEMAN | HRCU-A-CB (Split System: Heat Pump with Remote Outdoor Unit-Air-Source) | Centrally-Ducted | HH860E2S11 | V,Y60H210P19*+TXV+AEFE5* |  | 46000 | 19 | 12 | 9 | 44000 | 33600 | 76.36% | 2.1 | 34600 | R-454B
215726300 | 3.83 | Yes | Yes | COLEMAN | HRCU-A-CB (Split System: Heat Pump with Remote Outdoor Unit-Air-Source) | Centrally-Ducted | HH860E2S11 | H,YG84*60+TXV+AEFE5* |  | 46000 | 19 | 12 | 9 | 44000 | 33600 | 76.36% | 2.1 | 34600 | R-454B
215726301 | 3.83 | Yes | Yes | COLEMAN | HRCU-A-CB (Split System: Heat Pump with Remote Outdoor Unit-Air-Source) | Centrally-Ducted | HH860E2S11 | H,YG88*60+TXV+AEFE5* |  | 46000 | 19 | 12 | 9 | 44000 | 33600 | 76.36% | 2.1 | 34600 | R-454B
215726308 | 2 | Yes | Yes | COLEMAN | HRCU-A-CB (Split System: Heat Pump with Remote Outdoor Unit-Air-Source) | Centrally-Ducted | HH824E2S11 | H,YG9J*36+TXV+AEFE4B* |  | 24000 | 19 | 12 | 9.5 | 22400 | 16600 | 74.11% | 2.1 | 17400 | R-454B
215726309 | 2 | Yes | Yes | COLEMAN | HRCU-A-CB (Split System: Heat Pump with Remote Outdoor Unit-Air-Source) | Centrally-Ducted | HH824E2S11 | H,YG9J*36+TXV+AEFE3A* |  | 24000 | 19 | 12 | 9.5 | 22400 | 16600 | 74.11% | 2.1 | 17400 | R-454B
215726310 | 2.7 | Yes | Yes | YORK | HRCU-A-CB (Split System: Heat Pump with Remote Outdoor Unit-Air-Source) | Centrally-Ducted | HH836E2S11 | H,YG36*36+TXV-BLEED | TM8V080B12MP12 | 32400 | 17 | 11 | 8.5 | 28800 | 24800 | 86.11% | 2 | 25800 | R-454B
215726311 | 2.7 | Yes | Yes | YORK | HRCU-A-CB (Split System: Heat Pump with Remote Outdoor Unit-Air-Source) | Centrally-Ducted | HH836E2S11 | H,YG36*36+TXV | TM8V080B12MP12 | 32400 | 17 | 11 | 8.5 | 28800 | 24800 | 86.11% | 2 | 25800 | R-454B
215726312 | 2.7 | Yes | Yes | YORK | HRCU-A-CB (Split System: Heat Pump with Remote Outdoor Unit-Air-Source) | Centrally-Ducted | HH836E2S11 | H,YG37*36+TXV-BLEED | TM8V080B12MP12 | 32400 | 17 | 11 | 8.5 | 28800 | 24800 | 86.11% | 2 | 25800 | R-454B
215726313 | 2.7 | Yes | Yes | YORK | HRCU-A-CB (Split System: Heat Pump with Remote Outdoor Unit-Air-Source) | Centrally-Ducted | HH836E2S11 | H,YG37*36+TXV | TM8V080B12MP12 | 32400 | 17 | 11 | 8.5 | 28800 | 24800 | 86.11% | 2 | 25800 | R-454B
215726314 | 2.7 | Yes | Yes | YORK | HRCU-A-CB (Split System: Heat Pump with Remote Outdoor Unit-Air-Source) | Centrally-Ducted | HH836E2S11 | H,YG80*36+TXV-BLEED | TM8V080B12MP12 | 32400 | 17 | 11 | 8.5 | 28800 | 24800 | 86.11% | 2 | 25800 | R-454B
215726315 | 2.7 | Yes | Yes | YORK | HRCU-A-CB (Split System: Heat Pump with Remote Outdoor Unit-Air-Source) | Centrally-Ducted | HH836E2S11 | H,YG80*36+TXV | TM8V080B12MP12 | 32400 | 17 | 11 | 8.5 | 28800 | 24800 | 86.11% | 2 | 25800 | R-454B
215726316 | 2.7 | Yes | Yes | YORK | HRCU-A-CB (Split System: Heat Pump with Remote Outdoor Unit-Air-Source) | Centrally-Ducted | HH836E2S11 | H,YG81*36+TXV-BLEED | TM8V080B12MP12 | 32400 | 17 | 11 | 8.5 | 28800 | 24800 | 86.11% | 2 | 25800 | R-454B
215726317 | 2.7 | Yes | Yes | YORK | HRCU-A-CB (Split System: Heat Pump with Remote Outdoor Unit-Air-Source) | Centrally-Ducted | HH836E2S11 | H,YG81*36+TXV | TM8V080B12MP12 | 32400 | 17 | 11 | 8.5 | 28800 | 24800 | 86.11% | 2 | 25800 | R-454B
215726318 | 2.8 | Yes | Yes | YORK | HRCU-A-CB (Split System: Heat Pump with Remote Outdoor Unit-Air-Source) | Centrally-Ducted | HH836E2S11 | H,YG36*36+TXV-BLEED | TM8V080C16MP12 | 33600 | 18 | 11 | 8.5 | 30000 | 25200 | 84% | 2 | 26800 | R-454B
215726319 | 2.8 | Yes | Yes | YORK | HRCU-A-CB (Split System: Heat Pump with Remote Outdoor Unit-Air-Source) | Centrally-Ducted | HH836E2S11 | H,YG36*36+TXV | TM8V080C16MP12 | 33600 | 18 | 11 | 8.5 | 30000 | 25200 | 84% | 2 | 26800 | R-454B
215726320 | 2.8 | Yes | Yes | YORK | HRCU-A-CB (Split System: Heat Pump with Remote Outdoor Unit-Air-Source) | Centrally-Ducted | HH836E2S11 | H,YG37*36+TXV-BLEED | TM8V080C16MP12 | 33600 | 18 | 11 | 8.5 | 29600 | 25000 | 84.46% | 2 | 26600 | R-454B
215726321 | 2.8 | Yes | Yes | YORK | HRCU-A-CB (Split System: Heat Pump with Remote Outdoor Unit-Air-Source) | Centrally-Ducted | HH836E2S11 | H,YG37*36+TXV | TM8V080C16MP12 | 33600 | 18 | 11 | 8.5 | 30000 | 25200 | 84% | 2 | 26800 | R-454B
215726322 | 2.8 | Yes | Yes | YORK | HRCU-A-CB (Split System: Heat Pump with Remote Outdoor Unit-Air-Source) | Centrally-Ducted | HH836E2S11 | H,YG80*36+TXV-BLEED | TM8V080C16MP12 | 33600 | 18 | 11 | 8.5 | 30000 | 25200 | 84% | 2 | 26800 | R-454B
215726323 | 2.8 | Yes | Yes | YORK | HRCU-A-CB (Split System: Heat Pump with Remote Outdoor Unit-Air-Source) | Centrally-Ducted | HH836E2S11 | H,YG80*36+TXV | TM8V080C16MP12 | 33600 | 18 | 11 | 8.5 | 30000 | 25200 | 84% | 2 | 26800 | R-454B
215726324 | 2.8 | Yes | Yes | YORK | HRCU-A-CB (Split System: Heat Pump with Remote Outdoor Unit-Air-Source) | Centrally-Ducted | HH836E2S11 | H,YG81*36+TXV-BLEED | TM8V080C16MP12 | 33600 | 18 | 11 | 8.5 | 29600 | 25000 | 84.46% | 2 | 26600 | R-454B
215726325 | 2.8 | Yes | Yes | YORK | HRCU-A-CB (Split System: Heat Pump with Remote Outdoor Unit-Air-Source) | Centrally-Ducted | HH836E2S11 | H,YG81*36+TXV | TM8V080C16MP12 | 33600 | 18 | 11 | 8.5 | 30000 | 25200 | 84% | 2 | 26800 | R-454B
215726326 | 2.8 | Yes | Yes | YORK | HRCU-A-CB (Split System: Heat Pump with Remote Outdoor Unit-Air-Source) | Centrally-Ducted | HH836E2S11 | H,YG36*36+TXV-BLEED | TM8V100C16MP12 | 33600 | 18 | 11 | 8.5 | 30000 | 25200 | 84% | 2 | 26800 | R-454B
215726327 | 2.8 | Yes | Yes | YORK | HRCU-A-CB (Split System: Heat Pump with Remote Outdoor Unit-Air-Source) | Centrally-Ducted | HH836E2S11 | H,YG36*36+TXV | TM8V100C16MP12 | 33600 | 18 | 11 | 8.5 | 30000 | 25200 | 84% | 2 | 26800 | R-454B
215726328 | 2.8 | Yes | Yes | YORK | HRCU-A-CB (Split System: Heat Pump with Remote Outdoor Unit-Air-Source) | Centrally-Ducted | HH836E2S11 | H,YG37*36+TXV-BLEED | TM8V100C16MP12 | 33600 | 18 | 11 | 8.5 | 29600 | 25000 | 84.46% | 2 | 26600 | R-454B
215726329 | 2.8 | Yes | Yes | YORK | HRCU-A-CB (Split System: Heat Pump with Remote Outdoor Unit-Air-Source) | Centrally-Ducted | HH836E2S11 | H,YG37*36+TXV | TM8V100C16MP12 | 33600 | 18 | 11 | 8.5 | 30000 | 25200 | 84% | 2 | 26800 | R-454B
215726330 | 2.8 | Yes | Yes | YORK | HRCU-A-CB (Split System: Heat Pump with Remote Outdoor Unit-Air-Source) | Centrally-Ducted | HH836E2S11 | H,YG80*36+TXV-BLEED | TM8V100C16MP12 | 33600 | 18 | 11 | 8.5 | 30000 | 25200 | 84% | 2 | 26800 | R-454B
215726331 | 2.8 | Yes | Yes | YORK | HRCU-A-CB (Split System: Heat Pump with Remote Outdoor Unit-Air-Source) | Centrally-Ducted | HH836E2S11 | H,YG80*36+TXV | TM8V100C16MP12 | 33600 | 18 | 11 | 8.5 | 30000 | 25200 | 84% | 2 | 26800 | R-454B
215726332 | 2.8 | Yes | Yes | YORK | HRCU-A-CB (Split System: Heat Pump with Remote Outdoor Unit-Air-Source) | Centrally-Ducted | HH836E2S11 | H,YG81*36+TXV-BLEED | TM8V100C16MP12 | 33600 | 18 | 11 | 8.5 | 30000 | 25200 | 84% | 2 | 26800 | R-454B
215726333 | 2.8 | Yes | Yes | YORK | HRCU-A-CB (Split System: Heat Pump with Remote Outdoor Unit-Air-Source) | Centrally-Ducted | HH836E2S11 | H,YG81*36+TXV | TM8V100C16MP12 | 33600 | 18 | 11 | 8.5 | 29600 | 25000 | 84.46% | 2 | 26600 | R-454B
215726334 | 2.72 | Yes | Yes | YORK | HRCU-A-CB (Split System: Heat Pump with Remote Outdoor Unit-Air-Source) | Centrally-Ducted | HH836E2S11 | H,YG36*36+TXV-BLEED | TM9V060B12MP12 | 32600 | 17 | 11 | 8.5 | 29000 | 24800 | 85.52% | 2 | 26000 | R-454B
215726335 | 2.72 | Yes | Yes | YORK | HRCU-A-CB (Split System: Heat Pump with Remote Outdoor Unit-Air-Source) | Centrally-Ducted | HH836E2S11 | H,YG37*36+TXV-BLEED | TM9V060B12MP12 | 32600 | 17 | 11 | 8.5 | 29000 | 24800 | 85.52% | 2 | 26000 | R-454B
215726336 | 2.72 | Yes | Yes | YORK | HRCU-A-CB (Split System: Heat Pump with Remote Outdoor Unit-Air-Source) | Centrally-Ducted | HH836E2S11 | H,YG37*36+TXV | TM9V060B12MP12 | 32600 | 17 | 11 | 8.5 | 29000 | 24800 | 85.52% | 2 | 26000 | R-454B
215726337 | 2.72 | Yes | Yes | YORK | HRCU-A-CB (Split System: Heat Pump with Remote Outdoor Unit-Air-Source) | Centrally-Ducted | HH836E2S11 | H,YG80*36+TXV-BLEED | TM9V060B12MP12 | 32600 | 17 | 11 | 8.5 | 29000 | 24800 | 85.52% | 2 | 26000 | R-454B
215726338 | 2.72 | Yes | Yes | YORK | HRCU-A-CB (Split System: Heat Pump with Remote Outdoor Unit-Air-Source) | Centrally-Ducted | HH836E2S11 | H,YG80*36+TXV | TM9V060B12MP12 | 32600 | 17 | 11 | 8.5 | 29000 | 24800 | 85.52% | 2 | 26000 | R-454B
215726339 | 2.72 | Yes | Yes | YORK | HRCU-A-CB (Split System: Heat Pump with Remote Outdoor Unit-Air-Source) | Centrally-Ducted | HH836E2S11 | H,YG81*36+TXV-BLEED | TM9V060B12MP12 | 32600 | 17 | 11 | 8.5 | 29000 | 24800 | 85.52% | 2 | 26000 | R-454B
215726340 | 2.72 | Yes | Yes | YORK | HRCU-A-CB (Split System: Heat Pump with Remote Outdoor Unit-Air-Source) | Centrally-Ducted | HH836E2S11 | H,YG81*36+TXV | TM9V060B12MP12 | 32600 | 17 | 11 | 8.5 | 29000 | 24800 | 85.52% | 2 | 26000 | R-454B
215726341 | 2.75 | Yes | Yes | YORK | HRCU-A-CB (Split System: Heat Pump with Remote Outdoor Unit-Air-Source) | Centrally-Ducted | HH836E2S11 | H,YG36*36+TXV-BLEED | TM9V080B12MP12 | 33000 | 18 | 11 | 8.5 | 29200 | 24800 | 84.93% | 2 | 26000 | R-454B
215726342 | 2.75 | Yes | Yes | YORK | HRCU-A-CB (Split System: Heat Pump with Remote Outdoor Unit-Air-Source) | Centrally-Ducted | HH836E2S11 | H,YG37*36+TXV-BLEED | TM9V080B12MP12 | 33000 | 18 | 11 | 8.5 | 29200 | 24800 | 84.93% | 2 | 26000 | R-454B
215726343 | 2.75 | Yes | Yes | YORK | HRCU-A-CB (Split System: Heat Pump with Remote Outdoor Unit-Air-Source) | Centrally-Ducted | HH836E2S11 | H,YG37*36+TXV | TM9V080B12MP12 | 33000 | 18 | 11 | 8.5 | 29200 | 24800 | 84.93% | 2 | 26000 | R-454B
215726344 | 2.75 | Yes | Yes | YORK | HRCU-A-CB (Split System: Heat Pump with Remote Outdoor Unit-Air-Source) | Centrally-Ducted | HH836E2S11 | H,YG80*36+TXV-BLEED | TM9V080B12MP12 | 33000 | 18 | 11 | 8.5 | 29200 | 24800 | 84.93% | 2 | 26000 | R-454B
215726345 | 2.75 | Yes | Yes | YORK | HRCU-A-CB (Split System: Heat Pump with Remote Outdoor Unit-Air-Source) | Centrally-Ducted | HH836E2S11 | H,YG80*36+TXV | TM9V080B12MP12 | 33000 | 18 | 11 | 8.5 | 29200 | 24800 | 84.93% | 2 | 26000 | R-454B
215726346 | 2.75 | Yes | Yes | YORK | HRCU-A-CB (Split System: Heat Pump with Remote Outdoor Unit-Air-Source) | Centrally-Ducted | HH836E2S11 | H,YG81*36+TXV-BLEED | TM9V080B12MP12 | 33000 | 18 | 11 | 8.5 | 29200 | 24800 | 84.93% | 2 | 26000 | R-454B
215726347 | 2.75 | Yes | Yes | YORK | HRCU-A-CB (Split System: Heat Pump with Remote Outdoor Unit-Air-Source) | Centrally-Ducted | HH836E2S11 | H,YG81*36+TXV | TM9V080B12MP12 | 33000 | 18 | 11 | 8.5 | 29200 | 24800 | 84.93% | 2 | 26000 | R-454B
215726355 | 2.75 | Yes | Yes | YORK | HRCU-A-CB (Split System: Heat Pump with Remote Outdoor Unit-Air-Source) | Centrally-Ducted | HH836E2S11 | H,YG36*36+TXV-BLEED | TM9Y080B12MP11 | 33000 | 18 | 11 | 8.5 | 29400 | 25000 | 85.03% | 2 | 26200 | R-454B
215726356 | 2.75 | Yes | Yes | YORK | HRCU-A-CB (Split System: Heat Pump with Remote Outdoor Unit-Air-Source) | Centrally-Ducted | HH836E2S11 | H,YG37*36+TXV-BLEED | TM9Y080B12MP11 | 33000 | 18 | 11 | 8.5 | 29400 | 25000 | 85.03% | 2 | 26200 | R-454B
215726357 | 2.75 | Yes | Yes | YORK | HRCU-A-CB (Split System: Heat Pump with Remote Outdoor Unit-Air-Source) | Centrally-Ducted | HH836E2S11 | H,YG37*36+TXV | TM9Y080B12MP11 | 33000 | 18 | 11 | 8.5 | 29400 | 25000 | 85.03% | 2 | 26200 | R-454B
215726358 | 2.75 | Yes | Yes | YORK | HRCU-A-CB (Split System: Heat Pump with Remote Outdoor Unit-Air-Source) | Centrally-Ducted | HH836E2S11 | H,YG80*36+TXV-BLEED | TM9Y080B12MP11 | 33000 | 18 | 11 | 8.5 | 29400 | 25000 | 85.03% | 2 | 26200 | R-454B
215726359 | 2.75 | Yes | Yes | YORK | HRCU-A-CB (Split System: Heat Pump with Remote Outdoor Unit-Air-Source) | Centrally-Ducted | HH836E2S11 | H,YG80*36+TXV | TM9Y080B12MP11 | 33000 | 18 | 11 | 8.5 | 29400 | 25000 | 85.03% | 2 | 26200 | R-454B
215726360 | 2.75 | Yes | Yes | YORK | HRCU-A-CB (Split System: Heat Pump with Remote Outdoor Unit-Air-Source) | Centrally-Ducted | HH836E2S11 | H,YG81*36+TXV-BLEED | TM9Y080B12MP11 | 33000 | 18 | 11 | 8.5 | 29400 | 25000 | 85.03% | 2 | 26200 | R-454B
215726361 | 2.75 | Yes | Yes | YORK | HRCU-A-CB (Split System: Heat Pump with Remote Outdoor Unit-Air-Source) | Centrally-Ducted | HH836E2S11 | H,YG81*36+TXV | TM9Y080B12MP11 | 33000 | 18 | 11 | 8.5 | 29400 | 25000 | 85.03% | 2 | 26200 | R-454B
215726362 | 2.73 | Yes | Yes | YORK | HRCU-A-CB (Split System: Heat Pump with Remote Outdoor Unit-Air-Source) | Centrally-Ducted | HH836E2S11 | H,YG36*36+TXV-BLEED | TM9Y080C16MP11 | 32800 | 19 | 11 | 8.5 | 29400 | 23800 | 80.95% | 2 | 25000 | R-454B
215726363 | 2.73 | Yes | Yes | YORK | HRCU-A-CB (Split System: Heat Pump with Remote Outdoor Unit-Air-Source) | Centrally-Ducted | HH836E2S11 | H,YG37*36+TXV-BLEED | TM9Y080C16MP11 | 32800 | 19 | 11 | 8.5 | 29400 | 23800 | 80.95% | 2 | 25000 | R-454B
215726364 | 2.73 | Yes | Yes | YORK | HRCU-A-CB (Split System: Heat Pump with Remote Outdoor Unit-Air-Source) | Centrally-Ducted | HH836E2S11 | H,YG37*36+TXV | TM9Y080C16MP11 | 32800 | 19 | 11 | 8.5 | 29400 | 23800 | 80.95% | 2 | 25000 | R-454B
215726365 | 2.73 | Yes | Yes | YORK | HRCU-A-CB (Split System: Heat Pump with Remote Outdoor Unit-Air-Source) | Centrally-Ducted | HH836E2S11 | H,YG80*36+TXV-BLEED | TM9Y080C16MP11 | 32800 | 19 | 11 | 8.5 | 29400 | 23800 | 80.95% | 2 | 25000 | R-454B
215726366 | 2.73 | Yes | Yes | YORK | HRCU-A-CB (Split System: Heat Pump with Remote Outdoor Unit-Air-Source) | Centrally-Ducted | HH836E2S11 | H,YG80*36+TXV | TM9Y080C16MP11 | 32800 | 19 | 11 | 8.5 | 29400 | 23800 | 80.95% | 2 | 25000 | R-454B
215726367 | 2.73 | Yes | Yes | YORK | HRCU-A-CB (Split System: Heat Pump with Remote Outdoor Unit-Air-Source) | Centrally-Ducted | HH836E2S11 | H,YG81*36+TXV-BLEED | TM9Y080C16MP11 | 32800 | 19 | 11 | 8.5 | 29400 | 23800 | 80.95% | 2 | 25000 | R-454B
215726368 | 2.73 | Yes | Yes | YORK | HRCU-A-CB (Split System: Heat Pump with Remote Outdoor Unit-Air-Source) | Centrally-Ducted | HH836E2S11 | H,YG81*36+TXV | TM9Y080C16MP11 | 32800 | 19 | 11 | 8.5 | 29400 | 23800 | 80.95% | 2 | 25000 | R-454B
215726369 | 2.73 | Yes | Yes | YORK | HRCU-A-CB (Split System: Heat Pump with Remote Outdoor Unit-Air-Source) | Centrally-Ducted | HH836E2S11 | H,YG36*36+TXV-BLEED | TM9Y100C16MP11 | 32800 | 19 | 11 | 8.5 | 29400 | 23800 | 80.95% | 2 | 25000 | R-454B
215726370 | 2.73 | Yes | Yes | YORK | HRCU-A-CB (Split System: Heat Pump with Remote Outdoor Unit-Air-Source) | Centrally-Ducted | HH836E2S11 | H,YG37*36+TXV-BLEED | TM9Y100C16MP11 | 32800 | 19 | 11 | 8.5 | 29400 | 23800 | 80.95% | 2 | 25000 | R-454B
215726371 | 2.73 | Yes | Yes | YORK | HRCU-A-CB (Split System: Heat Pump with Remote Outdoor Unit-Air-Source) | Centrally-Ducted | HH836E2S11 | H,YG37*36+TXV | TM9Y100C16MP11 | 32800 | 19 | 11 | 8.5 | 29400 | 23800 | 80.95% | 2 | 25000 | R-454B
215726372 | 2.73 | Yes | Yes | YORK | HRCU-A-CB (Split System: Heat Pump with Remote Outdoor Unit-Air-Source) | Centrally-Ducted | HH836E2S11 | H,YG80*36+TXV-BLEED | TM9Y100C16MP11 | 32800 | 19 | 11 | 8.5 | 29400 | 23800 | 80.95% | 2 | 25000 | R-454B
215726373 | 2.73 | Yes | Yes | YORK | HRCU-A-CB (Split System: Heat Pump with Remote Outdoor Unit-Air-Source) | Centrally-Ducted | HH836E2S11 | H,YG80*36+TXV | TM9Y100C16MP11 | 32800 | 19 | 11 | 8.5 | 29400 | 23800 | 80.95% | 2 | 25000 | R-454B
215726374 | 2.73 | Yes | Yes | YORK | HRCU-A-CB (Split System: Heat Pump with Remote Outdoor Unit-Air-Source) | Centrally-Ducted | HH836E2S11 | H,YG81*36+TXV-BLEED | TM9Y100C16MP11 | 32800 | 19 | 11 | 8.5 | 29400 | 23800 | 80.95% | 2 | 25000 | R-454B
215726375 | 2.73 | Yes | Yes | YORK | HRCU-A-CB (Split System: Heat Pump with Remote Outdoor Unit-Air-Source) | Centrally-Ducted | HH836E2S11 | H,YG81*36+TXV | TM9Y100C16MP11 | 32800 | 19 | 11 | 8.5 | 29400 | 23800 | 80.95% | 2 | 25000 | R-454B
215726376 | 2.82 | Yes | Yes | YORK | HRCU-A-CB (Split System: Heat Pump with Remote Outdoor Unit-Air-Source) | Centrally-Ducted | HH836E2S11 | H,YG36*36+TXV-BLEED | TM9Y100C20MP11 | 33800 | 17 | 10 | 8.5 | 30800 | 25600 | 83.12% | 2 | 25600 | R-454B
215726377 | 2.82 | Yes | Yes | YORK | HRCU-A-CB (Split System: Heat Pump with Remote Outdoor Unit-Air-Source) | Centrally-Ducted | HH836E2S11 | H,YG37*36+TXV-BLEED | TM9Y100C20MP11 | 33800 | 17 | 10 | 8.5 | 30800 | 25600 | 83.12% | 2 | 25600 | R-454B
215726378 | 2.82 | Yes | Yes | YORK | HRCU-A-CB (Split System: Heat Pump with Remote Outdoor Unit-Air-Source) | Centrally-Ducted | HH836E2S11 | H,YG37*36+TXV | TM9Y100C20MP11 | 33800 | 17 | 10 | 8.5 | 30800 | 25600 | 83.12% | 2 | 25600 | R-454B
215726379 | 2.82 | Yes | Yes | YORK | HRCU-A-CB (Split System: Heat Pump with Remote Outdoor Unit-Air-Source) | Centrally-Ducted | HH836E2S11 | H,YG80*36+TXV-BLEED | TM9Y100C20MP11 | 33800 | 17 | 10 | 8.5 | 30800 | 25600 | 83.12% | 2 | 25600 | R-454B
215726380 | 2.82 | Yes | Yes | YORK | HRCU-A-CB (Split System: Heat Pump with Remote Outdoor Unit-Air-Source) | Centrally-Ducted | HH836E2S11 | H,YG80*36+TXV | TM9Y100C20MP11 | 33800 | 17 | 10 | 8.5 | 30800 | 25600 | 83.12% | 2 | 25600 | R-454B
215726381 | 2.82 | Yes | Yes | YORK | HRCU-A-CB (Split System: Heat Pump with Remote Outdoor Unit-Air-Source) | Centrally-Ducted | HH836E2S11 | H,YG81*36+TXV-BLEED | TM9Y100C20MP11 | 33800 | 17 | 10 | 8.5 | 30800 | 25600 | 83.12% | 2 | 25600 | R-454B
215726382 | 2.82 | Yes | Yes | YORK | HRCU-A-CB (Split System: Heat Pump with Remote Outdoor Unit-Air-Source) | Centrally-Ducted | HH836E2S11 | H,YG81*36+TXV | TM9Y100C20MP11 | 33800 | 17 | 10 | 8.5 | 30800 | 25600 | 83.12% | 2 | 25600 | R-454B
215726383 | 2.73 | Yes | Yes | YORK | HRCU-A-CB (Split System: Heat Pump with Remote Outdoor Unit-Air-Source) | Centrally-Ducted | HH836E2S11 | H,YG36*36+TXV-BLEED | Y81E080B12SMPS1 | 32800 | 18 | 11.7 | 8.5 | 28400 | 24400 | 85.92% | 2 | 25400 | R-454B
215726384 | 2.73 | Yes | Yes | YORK | HRCU-A-CB (Split System: Heat Pump with Remote Outdoor Unit-Air-Source) | Centrally-Ducted | HH836E2S11 | H,YG36*36+TXV | Y81E080B12SMPS1 | 32800 | 18 | 11.7 | 8.5 | 28400 | 24400 | 85.92% | 2 | 25400 | R-454B
215726385 | 2.73 | Yes | Yes | YORK | HRCU-A-CB (Split System: Heat Pump with Remote Outdoor Unit-Air-Source) | Centrally-Ducted | HH836E2S11 | H,YG37*36+TXV-BLEED | Y81E080B12SMPS1 | 32800 | 18 | 11.7 | 8.5 | 28400 | 24400 | 85.92% | 2 | 25400 | R-454B
215726386 | 2.73 | Yes | Yes | YORK | HRCU-A-CB (Split System: Heat Pump with Remote Outdoor Unit-Air-Source) | Centrally-Ducted | HH836E2S11 | H,YG37*36+TXV | Y81E080B12SMPS1 | 32800 | 18 | 11.7 | 8.5 | 28400 | 24400 | 85.92% | 2 | 25400 | R-454B
215726387 | 2.73 | Yes | Yes | YORK | HRCU-A-CB (Split System: Heat Pump with Remote Outdoor Unit-Air-Source) | Centrally-Ducted | HH836E2S11 | H,YG80*36+TXV-BLEED | Y81E080B12SMPS1 | 32800 | 18 | 11.7 | 8.5 | 28400 | 24400 | 85.92% | 2 | 25400 | R-454B
215726388 | 2.73 | Yes | Yes | YORK | HRCU-A-CB (Split System: Heat Pump with Remote Outdoor Unit-Air-Source) | Centrally-Ducted | HH836E2S11 | H,YG80*36+TXV | Y81E080B12SMPS1 | 32800 | 18 | 11.7 | 8.5 | 28400 | 24400 | 85.92% | 2 | 25400 | R-454B
215726389 | 2.73 | Yes | Yes | YORK | HRCU-A-CB (Split System: Heat Pump with Remote Outdoor Unit-Air-Source) | Centrally-Ducted | HH836E2S11 | H,YG81*36+TXV-BLEED | Y81E080B12SMPS1 | 32800 | 18 | 11.7 | 8.5 | 28400 | 24400 | 85.92% | 2 | 25400 | R-454B
215726390 | 2.73 | Yes | Yes | YORK | HRCU-A-CB (Split System: Heat Pump with Remote Outdoor Unit-Air-Source) | Centrally-Ducted | HH836E2S11 | H,YG81*36+TXV | Y81E080B12SMPS1 | 32800 | 18 | 11.7 | 8.5 | 28400 | 24400 | 85.92% | 2 | 25400 | R-454B
215726391 | 2.83 | Yes | Yes | YORK | HRCU-A-CB (Split System: Heat Pump with Remote Outdoor Unit-Air-Source) | Centrally-Ducted | HH836E2S11 | H,YG36*36+TXV-BLEED | Y81E080C16SMPS1 | 34000 | 19 | 11 | 8.5 | 30200 | 25000 | 82.78% | 2 | 25200 | R-454B
215726392 | 2.83 | Yes | Yes | YORK | HRCU-A-CB (Split System: Heat Pump with Remote Outdoor Unit-Air-Source) | Centrally-Ducted | HH836E2S11 | H,YG36*36+TXV | Y81E080C16SMPS1 | 34000 | 19 | 11 | 8.5 | 30200 | 25000 | 82.78% | 2 | 25200 | R-454B
215726393 | 2.83 | Yes | Yes | YORK | HRCU-A-CB (Split System: Heat Pump with Remote Outdoor Unit-Air-Source) | Centrally-Ducted | HH836E2S11 | H,YG37*36+TXV-BLEED | Y81E080C16SMPS1 | 34000 | 19 | 11 | 8.5 | 30200 | 25000 | 82.78% | 2 | 25200 | R-454B
215726394 | 2.83 | Yes | Yes | YORK | HRCU-A-CB (Split System: Heat Pump with Remote Outdoor Unit-Air-Source) | Centrally-Ducted | HH836E2S11 | H,YG37*36+TXV | Y81E080C16SMPS1 | 34000 | 19 | 11 | 8.5 | 30200 | 25000 | 82.78% | 2 | 25200 | R-454B
215726395 | 2.83 | Yes | Yes | YORK | HRCU-A-CB (Split System: Heat Pump with Remote Outdoor Unit-Air-Source) | Centrally-Ducted | HH836E2S11 | H,YG80*36+TXV-BLEED | Y81E080C16SMPS1 | 34000 | 19 | 11 | 8.5 | 30200 | 25000 | 82.78% | 2 | 25200 | R-454B
215726396 | 2.83 | Yes | Yes | YORK | HRCU-A-CB (Split System: Heat Pump with Remote Outdoor Unit-Air-Source) | Centrally-Ducted | HH836E2S11 | H,YG80*36+TXV | Y81E080C16SMPS1 | 34000 | 19 | 11 | 8.5 | 30200 | 25000 | 82.78% | 2 | 25200 | R-454B
215726397 | 2.83 | Yes | Yes | YORK | HRCU-A-CB (Split System: Heat Pump with Remote Outdoor Unit-Air-Source) | Centrally-Ducted | HH836E2S11 | H,YG81*36+TXV-BLEED | Y81E080C16SMPS1 | 34000 | 19 | 11 | 8.5 | 30200 | 25000 | 82.78% | 2 | 25200 | R-454B
215726398 | 2.83 | Yes | Yes | YORK | HRCU-A-CB (Split System: Heat Pump with Remote Outdoor Unit-Air-Source) | Centrally-Ducted | HH836E2S11 | H,YG81*36+TXV | Y81E080C16SMPS1 | 34000 | 19 | 11 | 8.5 | 30200 | 25000 | 82.78% | 2 | 25200 | R-454B
215726399 | 2.88 | Yes | Yes | YORK | HRCU-A-CB (Split System: Heat Pump with Remote Outdoor Unit-Air-Source) | Centrally-Ducted | HH836E2S11 | H,YG36*36+TXV-BLEED | Y81E080C20SMPS1 | 34600 | 19 | 11 | 8.5 | 30800 | 25400 | 82.47% | 2 | 27400 | R-454B
215726400 | 2.88 | Yes | Yes | YORK | HRCU-A-CB (Split System: Heat Pump with Remote Outdoor Unit-Air-Source) | Centrally-Ducted | HH836E2S11 | H,YG36*36+TXV | Y81E080C20SMPS1 | 34600 | 19 | 11 | 8.5 | 30800 | 25400 | 82.47% | 2 | 27400 | R-454B
215726401 | 2.88 | Yes | Yes | YORK | HRCU-A-CB (Split System: Heat Pump with Remote Outdoor Unit-Air-Source) | Centrally-Ducted | HH836E2S11 | H,YG37*36+TXV-BLEED | Y81E080C20SMPS1 | 34600 | 19 | 11 | 8.5 | 30800 | 25400 | 82.47% | 2 | 27400 | R-454B
215726402 | 2.88 | Yes | Yes | YORK | HRCU-A-CB (Split System: Heat Pump with Remote Outdoor Unit-Air-Source) | Centrally-Ducted | HH836E2S11 | H,YG37*36+TXV | Y81E080C20SMPS1 | 34600 | 19 | 11 | 8.5 | 30800 | 25400 | 82.47% | 2 | 27400 | R-454B
215726403 | 2.88 | Yes | Yes | YORK | HRCU-A-CB (Split System: Heat Pump with Remote Outdoor Unit-Air-Source) | Centrally-Ducted | HH836E2S11 | H,YG80*36+TXV-BLEED | Y81E080C20SMPS1 | 34600 | 19 | 11 | 8.5 | 30800 | 25400 | 82.47% | 2 | 27400 | R-454B
215726404 | 2.88 | Yes | Yes | YORK | HRCU-A-CB (Split System: Heat Pump with Remote Outdoor Unit-Air-Source) | Centrally-Ducted | HH836E2S11 | H,YG80*36+TXV | Y81E080C20SMPS1 | 34600 | 19 | 11 | 8.5 | 30800 | 25400 | 82.47% | 2 | 27400 | R-454B
215726405 | 2.88 | Yes | Yes | YORK | HRCU-A-CB (Split System: Heat Pump with Remote Outdoor Unit-Air-Source) | Centrally-Ducted | HH836E2S11 | H,YG81*36+TXV-BLEED | Y81E080C20SMPS1 | 34600 | 19 | 11 | 8.5 | 30800 | 25400 | 82.47% | 2 | 27400 | R-454B
215726406 | 2.88 | Yes | Yes | YORK | HRCU-A-CB (Split System: Heat Pump with Remote Outdoor Unit-Air-Source) | Centrally-Ducted | HH836E2S11 | H,YG81*36+TXV | Y81E080C20SMPS1 | 34600 | 19 | 11 | 8.5 | 30800 | 25400 | 82.47% | 2 | 27400 | R-454B
215726407 | 2.75 | Yes | Yes | YORK | HRCU-A-CB (Split System: Heat Pump with Remote Outdoor Unit-Air-Source) | Centrally-Ducted | HH836E2S11 | H,YG36*36+TXV-BLEED | Y81E100B12SMPS1 | 33000 | 18 | 11.7 | 8.5 | 28800 | 24400 | 84.72% | 2 | 25600 | R-454B
215726408 | 2.75 | Yes | Yes | YORK | HRCU-A-CB (Split System: Heat Pump with Remote Outdoor Unit-Air-Source) | Centrally-Ducted | HH836E2S11 | H,YG36*36+TXV | Y81E100B12SMPS1 | 33000 | 18 | 11.7 | 8.5 | 28800 | 24400 | 84.72% | 2 | 25600 | R-454B
215726409 | 2.75 | Yes | Yes | YORK | HRCU-A-CB (Split System: Heat Pump with Remote Outdoor Unit-Air-Source) | Centrally-Ducted | HH836E2S11 | H,YG37*36+TXV-BLEED | Y81E100B12SMPS1 | 33000 | 18 | 11.7 | 8.5 | 28800 | 24400 | 84.72% | 2 | 25600 | R-454B
215726410 | 2.75 | Yes | Yes | YORK | HRCU-A-CB (Split System: Heat Pump with Remote Outdoor Unit-Air-Source) | Centrally-Ducted | HH836E2S11 | H,YG37*36+TXV | Y81E100B12SMPS1 | 33000 | 18 | 11.7 | 8.5 | 28800 | 24400 | 84.72% | 2 | 25600 | R-454B
215726411 | 2.75 | Yes | Yes | YORK | HRCU-A-CB (Split System: Heat Pump with Remote Outdoor Unit-Air-Source) | Centrally-Ducted | HH836E2S11 | H,YG80*36+TXV-BLEED | Y81E100B12SMPS1 | 33000 | 18 | 11.7 | 8.5 | 28800 | 24400 | 84.72% | 2 | 25600 | R-454B
215726412 | 2.75 | Yes | Yes | YORK | HRCU-A-CB (Split System: Heat Pump with Remote Outdoor Unit-Air-Source) | Centrally-Ducted | HH836E2S11 | H,YG80*36+TXV | Y81E100B12SMPS1 | 33000 | 18 | 11.7 | 8.5 | 28800 | 24400 | 84.72% | 2 | 25600 | R-454B
215726413 | 2.75 | Yes | Yes | YORK | HRCU-A-CB (Split System: Heat Pump with Remote Outdoor Unit-Air-Source) | Centrally-Ducted | HH836E2S11 | H,YG81*36+TXV-BLEED | Y81E100B12SMPS1 | 33000 | 18 | 11.7 | 8.5 | 28800 | 24400 | 84.72% | 2 | 25600 | R-454B
215726414 | 2.75 | Yes | Yes | YORK | HRCU-A-CB (Split System: Heat Pump with Remote Outdoor Unit-Air-Source) | Centrally-Ducted | HH836E2S11 | H,YG81*36+TXV | Y81E100B12SMPS1 | 33000 | 18 | 11.7 | 8.5 | 28800 | 24400 | 84.72% | 2 | 25600 | R-454B
215726415 | 2.78 | Yes | Yes | YORK | HRCU-A-CB (Split System: Heat Pump with Remote Outdoor Unit-Air-Source) | Centrally-Ducted | HH836E2S11 | H,YG36*36+TXV-BLEED | Y81E100C16SMPS1 | 33400 | 19 | 11 | 8.5 | 29600 | 24800 | 83.78% | 2 | 25000 | R-454B
215726416 | 2.78 | Yes | Yes | YORK | HRCU-A-CB (Split System: Heat Pump with Remote Outdoor Unit-Air-Source) | Centrally-Ducted | HH836E2S11 | H,YG36*36+TXV | Y81E100C16SMPS1 | 33400 | 19 | 11 | 8.5 | 29600 | 24800 | 83.78% | 2 | 25000 | R-454B
215726417 | 2.78 | Yes | Yes | YORK | HRCU-A-CB (Split System: Heat Pump with Remote Outdoor Unit-Air-Source) | Centrally-Ducted | HH836E2S11 | H,YG37*36+TXV-BLEED | Y81E100C16SMPS1 | 33400 | 19 | 11 | 8.5 | 29600 | 24800 | 83.78% | 2 | 25000 | R-454B
215726418 | 2.78 | Yes | Yes | YORK | HRCU-A-CB (Split System: Heat Pump with Remote Outdoor Unit-Air-Source) | Centrally-Ducted | HH836E2S11 | H,YG37*36+TXV | Y81E100C16SMPS1 | 33400 | 19 | 11 | 8.5 | 29600 | 24800 | 83.78% | 2 | 25000 | R-454B
215726419 | 2.78 | Yes | Yes | YORK | HRCU-A-CB (Split System: Heat Pump with Remote Outdoor Unit-Air-Source) | Centrally-Ducted | HH836E2S11 | H,YG80*36+TXV-BLEED | Y81E100C16SMPS1 | 33400 | 19 | 11 | 8.5 | 29600 | 24800 | 83.78% | 2 | 25000 | R-454B
215726420 | 2.78 | Yes | Yes | YORK | HRCU-A-CB (Split System: Heat Pump with Remote Outdoor Unit-Air-Source) | Centrally-Ducted | HH836E2S11 | H,YG80*36+TXV | Y81E100C16SMPS1 | 33400 | 19 | 11 | 8.5 | 29600 | 24800 | 83.78% | 2 | 25000 | R-454B
215726421 | 2.78 | Yes | Yes | YORK | HRCU-A-CB (Split System: Heat Pump with Remote Outdoor Unit-Air-Source) | Centrally-Ducted | HH836E2S11 | H,YG81*36+TXV-BLEED | Y81E100C16SMPS1 | 33400 | 19 | 11 | 8.5 | 29600 | 24800 | 83.78% | 2 | 25000 | R-454B
215726422 | 2.78 | Yes | Yes | YORK | HRCU-A-CB (Split System: Heat Pump with Remote Outdoor Unit-Air-Source) | Centrally-Ducted | HH836E2S11 | H,YG81*36+TXV | Y81E100C16SMPS1 | 33400 | 19 | 11 | 8.5 | 29600 | 24800 | 83.78% | 2 | 25000 | R-454B
215726423 | 2.82 | Yes | Yes | YORK | HRCU-A-CB (Split System: Heat Pump with Remote Outdoor Unit-Air-Source) | Centrally-Ducted | HH836E2S11 | H,YG36*36+TXV-BLEED | Y81E100C20SMPS1 | 33800 | 19 | 11 | 8.5 | 30000 | 25000 | 83.33% | 2 | 25000 | R-454B
215726424 | 2.82 | Yes | Yes | YORK | HRCU-A-CB (Split System: Heat Pump with Remote Outdoor Unit-Air-Source) | Centrally-Ducted | HH836E2S11 | H,YG36*36+TXV | Y81E100C20SMPS1 | 33800 | 19 | 11 | 8.5 | 30000 | 25000 | 83.33% | 2 | 25000 | R-454B
215726425 | 2.82 | Yes | Yes | YORK | HRCU-A-CB (Split System: Heat Pump with Remote Outdoor Unit-Air-Source) | Centrally-Ducted | HH836E2S11 | H,YG37*36+TXV-BLEED | Y81E100C20SMPS1 | 33800 | 19 | 11 | 8.5 | 30000 | 25000 | 83.33% | 2 | 25000 | R-454B
215726426 | 2.82 | Yes | Yes | YORK | HRCU-A-CB (Split System: Heat Pump with Remote Outdoor Unit-Air-Source) | Centrally-Ducted | HH836E2S11 | H,YG37*36+TXV | Y81E100C20SMPS1 | 33800 | 19 | 11 | 8.5 | 30000 | 25000 | 83.33% | 2 | 25000 | R-454B
215726427 | 2.82 | Yes | Yes | YORK | HRCU-A-CB (Split System: Heat Pump with Remote Outdoor Unit-Air-Source) | Centrally-Ducted | HH836E2S11 | H,YG80*36+TXV-BLEED | Y81E100C20SMPS1 | 33800 | 19 | 11 | 8.5 | 30000 | 25000 | 83.33% | 2 | 25000 | R-454B
215726428 | 2.82 | Yes | Yes | YORK | HRCU-A-CB (Split System: Heat Pump with Remote Outdoor Unit-Air-Source) | Centrally-Ducted | HH836E2S11 | H,YG80*36+TXV | Y81E100C20SMPS1 | 33800 | 19 | 11 | 8.5 | 30000 | 25000 | 83.33% | 2 | 25000 | R-454B
215726429 | 2.82 | Yes | Yes | YORK | HRCU-A-CB (Split System: Heat Pump with Remote Outdoor Unit-Air-Source) | Centrally-Ducted | HH836E2S11 | H,YG81*36+TXV-BLEED | Y81E100C20SMPS1 | 33800 | 19 | 11 | 8.5 | 30000 | 25000 | 83.33% | 2 | 25000 | R-454B
215726430 | 2.82 | Yes | Yes | YORK | HRCU-A-CB (Split System: Heat Pump with Remote Outdoor Unit-Air-Source) | Centrally-Ducted | HH836E2S11 | H,YG81*36+TXV | Y81E100C20SMPS1 | 33800 | 19 | 11 | 8.5 | 30000 | 25000 | 83.33% | 2 | 25000 | R-454B
215726431 | 2.78 | Yes | Yes | YORK | HRCU-A-CB (Split System: Heat Pump with Remote Outdoor Unit-Air-Source) | Centrally-Ducted | HH836E2S11 | H,YG36*36+TXV-BLEED | Y81E120C16SMPS1 | 33400 | 19 | 11.7 | 8.5 | 29400 | 24800 | 84.35% | 2 | 24800 | R-454B
215726432 | 2.78 | Yes | Yes | YORK | HRCU-A-CB (Split System: Heat Pump with Remote Outdoor Unit-Air-Source) | Centrally-Ducted | HH836E2S11 | H,YG36*36+TXV | Y81E120C16SMPS1 | 33400 | 19 | 11.7 | 8.5 | 29400 | 24800 | 84.35% | 2 | 24800 | R-454B
215726433 | 2.78 | Yes | Yes | YORK | HRCU-A-CB (Split System: Heat Pump with Remote Outdoor Unit-Air-Source) | Centrally-Ducted | HH836E2S11 | H,YG37*36+TXV-BLEED | Y81E120C16SMPS1 | 33400 | 19 | 11.7 | 8.5 | 29600 | 24800 | 83.78% | 2 | 24800 | R-454B
215726434 | 2.78 | Yes | Yes | YORK | HRCU-A-CB (Split System: Heat Pump with Remote Outdoor Unit-Air-Source) | Centrally-Ducted | HH836E2S11 | H,YG37*36+TXV | Y81E120C16SMPS1 | 33400 | 19 | 11.7 | 8.5 | 29600 | 24800 | 83.78% | 2 | 24800 | R-454B
215726435 | 2.78 | Yes | Yes | YORK | HRCU-A-CB (Split System: Heat Pump with Remote Outdoor Unit-Air-Source) | Centrally-Ducted | HH836E2S11 | H,YG80*36+TXV-BLEED | Y81E120C16SMPS1 | 33400 | 19 | 11.7 | 8.5 | 29600 | 24800 | 83.78% | 2 | 24800 | R-454B
215726436 | 2.78 | Yes | Yes | YORK | HRCU-A-CB (Split System: Heat Pump with Remote Outdoor Unit-Air-Source) | Centrally-Ducted | HH836E2S11 | H,YG80*36+TXV | Y81E120C16SMPS1 | 33400 | 19 | 11.7 | 8.5 | 29400 | 24800 | 84.35% | 2 | 24800 | R-454B
215726437 | 2.78 | Yes | Yes | YORK | HRCU-A-CB (Split System: Heat Pump with Remote Outdoor Unit-Air-Source) | Centrally-Ducted | HH836E2S11 | H,YG81*36+TXV-BLEED | Y81E120C16SMPS1 | 33400 | 19 | 11.7 | 8.5 | 29600 | 24800 | 83.78% | 2 | 24800 | R-454B
215726438 | 2.78 | Yes | Yes | YORK | HRCU-A-CB (Split System: Heat Pump with Remote Outdoor Unit-Air-Source) | Centrally-Ducted | HH836E2S11 | H,YG81*36+TXV | Y81E120C16SMPS1 | 33400 | 19 | 11.7 | 8.5 | 29400 | 24800 | 84.35% | 2 | 24800 | R-454B
215726439 | 2.8 | Yes | Yes | YORK | HRCU-A-CB (Split System: Heat Pump with Remote Outdoor Unit-Air-Source) | Centrally-Ducted | HH836E2S11 | H,YG36*36+TXV-BLEED | Y81E120C20SMPS1 | 33600 | 19 | 11 | 8.5 | 30000 | 25000 | 83.33% | 2 | 25200 | R-454B
215726440 | 2.8 | Yes | Yes | YORK | HRCU-A-CB (Split System: Heat Pump with Remote Outdoor Unit-Air-Source) | Centrally-Ducted | HH836E2S11 | H,YG36*36+TXV | Y81E120C20SMPS1 | 33600 | 19 | 11 | 8.5 | 30000 | 25000 | 83.33% | 2 | 25200 | R-454B
215726441 | 2.8 | Yes | Yes | YORK | HRCU-A-CB (Split System: Heat Pump with Remote Outdoor Unit-Air-Source) | Centrally-Ducted | HH836E2S11 | H,YG37*36+TXV-BLEED | Y81E120C20SMPS1 | 33600 | 19 | 11 | 8.5 | 30000 | 25000 | 83.33% | 2 | 25200 | R-454B
215726442 | 2.8 | Yes | Yes | YORK | HRCU-A-CB (Split System: Heat Pump with Remote Outdoor Unit-Air-Source) | Centrally-Ducted | HH836E2S11 | H,YG37*36+TXV | Y81E120C20SMPS1 | 33600 | 19 | 11 | 8.5 | 30000 | 25000 | 83.33% | 2 | 25200 | R-454B
215726443 | 2.8 | Yes | Yes | YORK | HRCU-A-CB (Split System: Heat Pump with Remote Outdoor Unit-Air-Source) | Centrally-Ducted | HH836E2S11 | H,YG80*36+TXV-BLEED | Y81E120C20SMPS1 | 33600 | 19 | 11 | 8.5 | 30000 | 25000 | 83.33% | 2 | 25200 | R-454B
215726444 | 2.8 | Yes | Yes | YORK | HRCU-A-CB (Split System: Heat Pump with Remote Outdoor Unit-Air-Source) | Centrally-Ducted | HH836E2S11 | H,YG80*36+TXV | Y81E120C20SMPS1 | 33600 | 19 | 11 | 8.5 | 30000 | 25000 | 83.33% | 2 | 25200 | R-454B
215726445 | 2.8 | Yes | Yes | YORK | HRCU-A-CB (Split System: Heat Pump with Remote Outdoor Unit-Air-Source) | Centrally-Ducted | HH836E2S11 | H,YG81*36+TXV-BLEED | Y81E120C20SMPS1 | 33600 | 19 | 11 | 8.5 | 30000 | 25000 | 83.33% | 2 | 25200 | R-454B
215726446 | 2.8 | Yes | Yes | YORK | HRCU-A-CB (Split System: Heat Pump with Remote Outdoor Unit-Air-Source) | Centrally-Ducted | HH836E2S11 | H,YG81*36+TXV | Y81E120C20SMPS1 | 33600 | 19 | 11 | 8.5 | 30000 | 25000 | 83.33% | 2 | 25200 | R-454B
215726447 | 2.73 | Yes | Yes | YORK | HRCU-A-CB (Split System: Heat Pump with Remote Outdoor Unit-Air-Source) | Centrally-Ducted | HH836E2S11 | H,YG36*36+TXV-BLEED | Y82E080B12LMPS1 | 32800 | 19 | 11.7 | 8.5 | 28400 | 24400 | 85.92% | 2 | 25400 | R-454B
215726448 | 2.73 | Yes | Yes | YORK | HRCU-A-CB (Split System: Heat Pump with Remote Outdoor Unit-Air-Source) | Centrally-Ducted | HH836E2S11 | H,YG36*36+TXV | Y82E080B12LMPS1 | 32800 | 19 | 11.7 | 8.5 | 28400 | 24400 | 85.92% | 2 | 25400 | R-454B
215726449 | 2.73 | Yes | Yes | YORK | HRCU-A-CB (Split System: Heat Pump with Remote Outdoor Unit-Air-Source) | Centrally-Ducted | HH836E2S11 | H,YG37*36+TXV-BLEED | Y82E080B12LMPS1 | 32800 | 19 | 11.7 | 8.5 | 28400 | 24400 | 85.92% | 2 | 25400 | R-454B
215726450 | 2.73 | Yes | Yes | YORK | HRCU-A-CB (Split System: Heat Pump with Remote Outdoor Unit-Air-Source) | Centrally-Ducted | HH836E2S11 | H,YG37*36+TXV | Y82E080B12LMPS1 | 32800 | 19 | 11.7 | 8.5 | 28400 | 24400 | 85.92% | 2 | 25400 | R-454B
215726451 | 2.73 | Yes | Yes | YORK | HRCU-A-CB (Split System: Heat Pump with Remote Outdoor Unit-Air-Source) | Centrally-Ducted | HH836E2S11 | H,YG80*36+TXV-BLEED | Y82E080B12LMPS1 | 32800 | 19 | 11.7 | 8.5 | 28400 | 24400 | 85.92% | 2 | 25400 | R-454B
215726452 | 2.73 | Yes | Yes | YORK | HRCU-A-CB (Split System: Heat Pump with Remote Outdoor Unit-Air-Source) | Centrally-Ducted | HH836E2S11 | H,YG80*36+TXV | Y82E080B12LMPS1 | 32800 | 19 | 11.7 | 8.5 | 28400 | 24400 | 85.92% | 2 | 25400 | R-454B
215726453 | 2.73 | Yes | Yes | YORK | HRCU-A-CB (Split System: Heat Pump with Remote Outdoor Unit-Air-Source) | Centrally-Ducted | HH836E2S11 | H,YG81*36+TXV-BLEED | Y82E080B12LMPS1 | 32800 | 19 | 11.7 | 8.5 | 28400 | 24400 | 85.92% | 2 | 25400 | R-454B
215726454 | 2.73 | Yes | Yes | YORK | HRCU-A-CB (Split System: Heat Pump with Remote Outdoor Unit-Air-Source) | Centrally-Ducted | HH836E2S11 | H,YG81*36+TXV | Y82E080B12LMPS1 | 32800 | 19 | 11.7 | 8.5 | 28400 | 24400 | 85.92% | 2 | 25400 | R-454B
215726455 | 3.63 | Yes | Yes | YORK | HRCU-A-CB (Split System: Heat Pump with Remote Outdoor Unit-Air-Source) | Centrally-Ducted | HH860E2S11 | H,YG37*48+TXV-BLEED | TM8V080C16MP12 | 43500 | 17 | 11.7 | 8.5 | 42000 | 32800 | 78.1% | 2 | 31200 | R-454B
215726456 | 3.63 | Yes | Yes | YORK | HRCU-A-CB (Split System: Heat Pump with Remote Outdoor Unit-Air-Source) | Centrally-Ducted | HH860E2S11 | H,YG37*48+TXV | TM8V080C16MP12 | 43500 | 17 | 11.7 | 8.5 | 42000 | 32800 | 78.1% | 2 | 31200 | R-454B
215726457 | 3.63 | Yes | Yes | YORK | HRCU-A-CB (Split System: Heat Pump with Remote Outdoor Unit-Air-Source) | Centrally-Ducted | HH860E2S11 | H,YG48*48+TXV-BLEED | TM8V080C16MP12 | 43500 | 18 | 11.7 | 8.5 | 42000 | 32800 | 78.1% | 2 | 31200 | R-454B
215726458 | 3.63 | Yes | Yes | YORK | HRCU-A-CB (Split System: Heat Pump with Remote Outdoor Unit-Air-Source) | Centrally-Ducted | HH860E2S11 | H,YG48*60+TXV-BLEED | TM8V080C16MP12 | 43500 | 18 | 11.7 | 8.5 | 42000 | 32800 | 78.1% | 2 | 31200 | R-454B
215726459 | 3.63 | Yes | Yes | YORK | HRCU-A-CB (Split System: Heat Pump with Remote Outdoor Unit-Air-Source) | Centrally-Ducted | HH860E2S11 | H,YG48*48+TXV | TM8V080C16MP12 | 43500 | 18 | 11.7 | 8.5 | 42000 | 32800 | 78.1% | 2 | 31200 | R-454B
215726460 | 3.63 | Yes | Yes | YORK | HRCU-A-CB (Split System: Heat Pump with Remote Outdoor Unit-Air-Source) | Centrally-Ducted | HH860E2S11 | H,YG48*60+TXV | TM8V080C16MP12 | 43500 | 18 | 11.7 | 8.5 | 42000 | 32800 | 78.1% | 2 | 31200 | R-454B
215726461 | 3.63 | Yes | Yes | YORK | HRCU-A-CB (Split System: Heat Pump with Remote Outdoor Unit-Air-Source) | Centrally-Ducted | HH860E2S11 | H,YG49*48+TXV-BLEED | TM8V080C16MP12 | 43500 | 18 | 11.7 | 8.5 | 42000 | 32800 | 78.1% | 2 | 31200 | R-454B
215726462 | 3.63 | Yes | Yes | YORK | HRCU-A-CB (Split System: Heat Pump with Remote Outdoor Unit-Air-Source) | Centrally-Ducted | HH860E2S11 | H,YG49*60+TXV-BLEED | TM8V080C16MP12 | 43500 | 18 | 11.7 | 8.5 | 42000 | 32800 | 78.1% | 2 | 31200 | R-454B
215726463 | 3.63 | Yes | Yes | YORK | HRCU-A-CB (Split System: Heat Pump with Remote Outdoor Unit-Air-Source) | Centrally-Ducted | HH860E2S11 | H,YG49*48+TXV | TM8V080C16MP12 | 43500 | 18 | 11.7 | 8.5 | 42000 | 32800 | 78.1% | 2 | 31200 | R-454B
215726464 | 3.63 | Yes | Yes | YORK | HRCU-A-CB (Split System: Heat Pump with Remote Outdoor Unit-Air-Source) | Centrally-Ducted | HH860E2S11 | H,YG49*60+TXV | TM8V080C16MP12 | 43500 | 18 | 11.7 | 8.5 | 42000 | 32800 | 78.1% | 2 | 31200 | R-454B
215726465 | 3.63 | Yes | Yes | YORK | HRCU-A-CB (Split System: Heat Pump with Remote Outdoor Unit-Air-Source) | Centrally-Ducted | HH860E2S11 | H,YG50*48+TXV-BLEED | TM8V080C16MP12 | 43500 | 18 | 11.7 | 8.5 | 42000 | 32800 | 78.1% | 2 | 31200 | R-454B
215726466 | 3.63 | Yes | Yes | YORK | HRCU-A-CB (Split System: Heat Pump with Remote Outdoor Unit-Air-Source) | Centrally-Ducted | HH860E2S11 | H,YG50*60+TXV-BLEED | TM8V080C16MP12 | 43500 | 18 | 11.7 | 8.5 | 42000 | 32800 | 78.1% | 2 | 31200 | R-454B
215726467 | 3.63 | Yes | Yes | YORK | HRCU-A-CB (Split System: Heat Pump with Remote Outdoor Unit-Air-Source) | Centrally-Ducted | HH860E2S11 | H,YG50*48+TXV | TM8V080C16MP12 | 43500 | 18 | 11.7 | 8.5 | 42000 | 32800 | 78.1% | 2 | 31200 | R-454B
215726468 | 3.63 | Yes | Yes | YORK | HRCU-A-CB (Split System: Heat Pump with Remote Outdoor Unit-Air-Source) | Centrally-Ducted | HH860E2S11 | H,YG50*60+TXV | TM8V080C16MP12 | 43500 | 18 | 11.7 | 8.5 | 42000 | 32800 | 78.1% | 2 | 31200 | R-454B
215726469 | 3.63 | Yes | Yes | YORK | HRCU-A-CB (Split System: Heat Pump with Remote Outdoor Unit-Air-Source) | Centrally-Ducted | HH860E2S11 | H,YG52*60+TXV-BLEED | TM8V080C16MP12 | 43500 | 18 | 11.7 | 8.5 | 42000 | 32800 | 78.1% | 2 | 31200 | R-454B
215726470 | 3.63 | Yes | Yes | YORK | HRCU-A-CB (Split System: Heat Pump with Remote Outdoor Unit-Air-Source) | Centrally-Ducted | HH860E2S11 | H,YG52*60+TXV | TM8V080C16MP12 | 43500 | 18 | 11.7 | 8.5 | 42000 | 32800 | 78.1% | 2 | 31200 | R-454B
215726471 | 3.63 | Yes | Yes | YORK | HRCU-A-CB (Split System: Heat Pump with Remote Outdoor Unit-Air-Source) | Centrally-Ducted | HH860E2S11 | H,YG84*48+TXV-BLEED | TM8V080C16MP12 | 43500 | 18 | 11.7 | 8.5 | 42000 | 32800 | 78.1% | 2 | 31200 | R-454B
215726472 | 3.63 | Yes | Yes | YORK | HRCU-A-CB (Split System: Heat Pump with Remote Outdoor Unit-Air-Source) | Centrally-Ducted | HH860E2S11 | H,YG84*48+TXV | TM8V080C16MP12 | 43500 | 18 | 11.7 | 8.5 | 42000 | 32800 | 78.1% | 2 | 31200 | R-454B
215726473 | 3.63 | Yes | Yes | YORK | HRCU-A-CB (Split System: Heat Pump with Remote Outdoor Unit-Air-Source) | Centrally-Ducted | HH860E2S11 | H,YG84*60+TXV | TM8V080C16MP12 | 43500 | 18 | 11.7 | 8.5 | 42000 | 32800 | 78.1% | 2 | 31200 | R-454B
215726474 | 3.63 | Yes | Yes | YORK | HRCU-A-CB (Split System: Heat Pump with Remote Outdoor Unit-Air-Source) | Centrally-Ducted | HH860E2S11 | H,YG86*60+TXV-BLEED | TM8V080C16MP12 | 43500 | 18 | 11.7 | 8.5 | 42000 | 32800 | 78.1% | 2 | 31200 | R-454B
215726475 | 3.63 | Yes | Yes | YORK | HRCU-A-CB (Split System: Heat Pump with Remote Outdoor Unit-Air-Source) | Centrally-Ducted | HH860E2S11 | H,YG86*60+TXV | TM8V080C16MP12 | 43500 | 18 | 11.7 | 8.5 | 42000 | 32800 | 78.1% | 2 | 31200 | R-454B
215726476 | 3.63 | Yes | Yes | YORK | HRCU-A-CB (Split System: Heat Pump with Remote Outdoor Unit-Air-Source) | Centrally-Ducted | HH860E2S11 | H,YG88*60+TXV-BLEED | TM8V080C16MP12 | 43500 | 18 | 11.7 | 8.5 | 42000 | 32800 | 78.1% | 2 | 31200 | R-454B
215726477 | 3.63 | Yes | Yes | YORK | HRCU-A-CB (Split System: Heat Pump with Remote Outdoor Unit-Air-Source) | Centrally-Ducted | HH860E2S11 | H,YG88*60+TXV | TM8V080C16MP12 | 43500 | 18 | 11.7 | 8.5 | 42000 | 32800 | 78.1% | 2 | 31200 | R-454B
215726478 | 3.63 | Yes | Yes | YORK | HRCU-A-CB (Split System: Heat Pump with Remote Outdoor Unit-Air-Source) | Centrally-Ducted | HH860E2S11 | H,YG37*48+TXV-BLEED | TM8V100C16MP12 | 43500 | 17 | 11.7 | 8.5 | 42000 | 32800 | 78.1% | 2 | 31200 | R-454B
215726479 | 3.63 | Yes | Yes | YORK | HRCU-A-CB (Split System: Heat Pump with Remote Outdoor Unit-Air-Source) | Centrally-Ducted | HH860E2S11 | H,YG37*48+TXV | TM8V100C16MP12 | 43500 | 17 | 11.7 | 8.5 | 42000 | 32800 | 78.1% | 2 | 31200 | R-454B
215726480 | 3.63 | Yes | Yes | YORK | HRCU-A-CB (Split System: Heat Pump with Remote Outdoor Unit-Air-Source) | Centrally-Ducted | HH860E2S11 | H,YG48*48+TXV-BLEED | TM8V100C16MP12 | 43500 | 18 | 11.7 | 8.5 | 42000 | 32800 | 78.1% | 2 | 31200 | R-454B
215726481 | 3.63 | Yes | Yes | YORK | HRCU-A-CB (Split System: Heat Pump with Remote Outdoor Unit-Air-Source) | Centrally-Ducted | HH860E2S11 | H,YG48*60+TXV-BLEED | TM8V100C16MP12 | 43500 | 18 | 11.7 | 8.5 | 42000 | 32800 | 78.1% | 2 | 31200 | R-454B
215726482 | 3.63 | Yes | Yes | YORK | HRCU-A-CB (Split System: Heat Pump with Remote Outdoor Unit-Air-Source) | Centrally-Ducted | HH860E2S11 | H,YG48*48+TXV | TM8V100C16MP12 | 43500 | 18 | 11.7 | 8.5 | 42000 | 32800 | 78.1% | 2 | 31200 | R-454B
215726483 | 3.63 | Yes | Yes | YORK | HRCU-A-CB (Split System: Heat Pump with Remote Outdoor Unit-Air-Source) | Centrally-Ducted | HH860E2S11 | H,YG48*60+TXV | TM8V100C16MP12 | 43500 | 18 | 11.7 | 8.5 | 42000 | 32800 | 78.1% | 2 | 31200 | R-454B
215726484 | 3.63 | Yes | Yes | YORK | HRCU-A-CB (Split System: Heat Pump with Remote Outdoor Unit-Air-Source) | Centrally-Ducted | HH860E2S11 | H,YG49*48+TXV-BLEED | TM8V100C16MP12 | 43500 | 18 | 11.7 | 8.5 | 42000 | 32800 | 78.1% | 2 | 31200 | R-454B
215726485 | 3.63 | Yes | Yes | YORK | HRCU-A-CB (Split System: Heat Pump with Remote Outdoor Unit-Air-Source) | Centrally-Ducted | HH860E2S11 | H,YG49*60+TXV-BLEED | TM8V100C16MP12 | 43500 | 18 | 11.7 | 8.5 | 42000 | 32800 | 78.1% | 2 | 31200 | R-454B
215726486 | 3.63 | Yes | Yes | YORK | HRCU-A-CB (Split System: Heat Pump with Remote Outdoor Unit-Air-Source) | Centrally-Ducted | HH860E2S11 | H,YG49*48+TXV | TM8V100C16MP12 | 43500 | 18 | 11.7 | 8.5 | 42000 | 32800 | 78.1% | 2 | 31200 | R-454B
215726487 | 3.63 | Yes | Yes | YORK | HRCU-A-CB (Split System: Heat Pump with Remote Outdoor Unit-Air-Source) | Centrally-Ducted | HH860E2S11 | H,YG49*60+TXV | TM8V100C16MP12 | 43500 | 18 | 11.7 | 8.5 | 42000 | 32800 | 78.1% | 2 | 31200 | R-454B
215726488 | 3.63 | Yes | Yes | YORK | HRCU-A-CB (Split System: Heat Pump with Remote Outdoor Unit-Air-Source) | Centrally-Ducted | HH860E2S11 | H,YG50*48+TXV-BLEED | TM8V100C16MP12 | 43500 | 18 | 11.7 | 8.5 | 42000 | 32800 | 78.1% | 2 | 31200 | R-454B
215726489 | 3.63 | Yes | Yes | YORK | HRCU-A-CB (Split System: Heat Pump with Remote Outdoor Unit-Air-Source) | Centrally-Ducted | HH860E2S11 | H,YG50*60+TXV-BLEED | TM8V100C16MP12 | 43500 | 18 | 11.7 | 8.5 | 42000 | 32800 | 78.1% | 2 | 31200 | R-454B
215726490 | 3.63 | Yes | Yes | YORK | HRCU-A-CB (Split System: Heat Pump with Remote Outdoor Unit-Air-Source) | Centrally-Ducted | HH860E2S11 | H,YG50*48+TXV | TM8V100C16MP12 | 43500 | 18 | 11.7 | 8.5 | 42000 | 32800 | 78.1% | 2 | 31200 | R-454B
215726491 | 3.63 | Yes | Yes | YORK | HRCU-A-CB (Split System: Heat Pump with Remote Outdoor Unit-Air-Source) | Centrally-Ducted | HH860E2S11 | H,YG50*60+TXV | TM8V100C16MP12 | 43500 | 18 | 11.7 | 8.5 | 42000 | 32800 | 78.1% | 2 | 31200 | R-454B
215726492 | 3.63 | Yes | Yes | YORK | HRCU-A-CB (Split System: Heat Pump with Remote Outdoor Unit-Air-Source) | Centrally-Ducted | HH860E2S11 | H,YG52*60+TXV-BLEED | TM8V100C16MP12 | 43500 | 18 | 11.7 | 8.5 | 42000 | 32800 | 78.1% | 2 | 31200 | R-454B
215726493 | 3.63 | Yes | Yes | YORK | HRCU-A-CB (Split System: Heat Pump with Remote Outdoor Unit-Air-Source) | Centrally-Ducted | HH860E2S11 | H,YG52*60+TXV | TM8V100C16MP12 | 43500 | 18 | 11.7 | 8.5 | 42000 | 32800 | 78.1% | 2 | 31200 | R-454B
215726494 | 3.63 | Yes | Yes | YORK | HRCU-A-CB (Split System: Heat Pump with Remote Outdoor Unit-Air-Source) | Centrally-Ducted | HH860E2S11 | H,YG84*48+TXV-BLEED | TM8V100C16MP12 | 43500 | 18 | 11.7 | 8.5 | 42000 | 32800 | 78.1% | 2 | 31200 | R-454B
215726495 | 3.63 | Yes | Yes | YORK | HRCU-A-CB (Split System: Heat Pump with Remote Outdoor Unit-Air-Source) | Centrally-Ducted | HH860E2S11 | H,YG84*48+TXV | TM8V100C16MP12 | 43500 | 18 | 11.7 | 8.5 | 42000 | 32800 | 78.1% | 2 | 31200 | R-454B
215726496 | 3.63 | Yes | Yes | YORK | HRCU-A-CB (Split System: Heat Pump with Remote Outdoor Unit-Air-Source) | Centrally-Ducted | HH860E2S11 | H,YG84*60+TXV | TM8V100C16MP12 | 43500 | 18 | 11.7 | 8.5 | 42000 | 32800 | 78.1% | 2 | 31200 | R-454B
215726497 | 3.63 | Yes | Yes | YORK | HRCU-A-CB (Split System: Heat Pump with Remote Outdoor Unit-Air-Source) | Centrally-Ducted | HH860E2S11 | H,YG86*60+TXV-BLEED | TM8V100C16MP12 | 43500 | 18 | 11.7 | 8.5 | 42000 | 32800 | 78.1% | 2 | 31200 | R-454B
215726498 | 3.63 | Yes | Yes | YORK | HRCU-A-CB (Split System: Heat Pump with Remote Outdoor Unit-Air-Source) | Centrally-Ducted | HH860E2S11 | H,YG86*60+TXV | TM8V100C16MP12 | 43500 | 18 | 11.7 | 8.5 | 42000 | 32800 | 78.1% | 2 | 31200 | R-454B
215726499 | 3.63 | Yes | Yes | YORK | HRCU-A-CB (Split System: Heat Pump with Remote Outdoor Unit-Air-Source) | Centrally-Ducted | HH860E2S11 | H,YG88*60+TXV-BLEED | TM8V100C16MP12 | 43500 | 18 | 11.7 | 8.5 | 42000 | 32800 | 78.1% | 2 | 31200 | R-454B
215726500 | 3.63 | Yes | Yes | YORK | HRCU-A-CB (Split System: Heat Pump with Remote Outdoor Unit-Air-Source) | Centrally-Ducted | HH860E2S11 | H,YG88*60+TXV | TM8V100C16MP12 | 43500 | 18 | 11.7 | 8.5 | 42000 | 32800 | 78.1% | 2 | 31200 | R-454B
215726501 | 3.67 | Yes | Yes | YORK | HRCU-A-CB (Split System: Heat Pump with Remote Outdoor Unit-Air-Source) | Centrally-Ducted | HH860E2S11 | H,YG48*48+TXV-BLEED | TM8V100C20MP12 | 44000 | 18 | 11.7 | 8.5 | 42500 | 33200 | 78.12% | 2 | 32000 | R-454B
215726502 | 3.67 | Yes | Yes | YORK | HRCU-A-CB (Split System: Heat Pump with Remote Outdoor Unit-Air-Source) | Centrally-Ducted | HH860E2S11 | H,YG48*60+TXV-BLEED | TM8V100C20MP12 | 44000 | 18 | 11.7 | 8.5 | 42500 | 33200 | 78.12% | 2 | 32000 | R-454B
215726503 | 3.67 | Yes | Yes | YORK | HRCU-A-CB (Split System: Heat Pump with Remote Outdoor Unit-Air-Source) | Centrally-Ducted | HH860E2S11 | H,YG48*48+TXV | TM8V100C20MP12 | 44000 | 18 | 11.7 | 8.5 | 42500 | 33200 | 78.12% | 2 | 32000 | R-454B
215726504 | 3.67 | Yes | Yes | YORK | HRCU-A-CB (Split System: Heat Pump with Remote Outdoor Unit-Air-Source) | Centrally-Ducted | HH860E2S11 | H,YG48*60+TXV | TM8V100C20MP12 | 44000 | 18 | 11.7 | 8.5 | 42500 | 33200 | 78.12% | 2 | 32000 | R-454B
215726505 | 4.42 | Yes | Yes | YORK | HRCU-A-CB (Split System: Heat Pump with Remote Outdoor Unit-Air-Source) | Centrally-Ducted | HH860E2S11 | H,YG49*60+TXV-BLEED | TM8V100C20MP12 | 53000 | 19 | 11 | 8.5 | 52000 | 38500 | 74.04% | 2 | 36200 | R-454B
215726506 | 4.42 | Yes | Yes | YORK | HRCU-A-CB (Split System: Heat Pump with Remote Outdoor Unit-Air-Source) | Centrally-Ducted | HH860E2S11 | H,YG49*60+TXV | TM8V100C20MP12 | 53000 | 19 | 11 | 8.5 | 52000 | 38500 | 74.04% | 2 | 36200 | R-454B
215726507 | 4.42 | Yes | Yes | YORK | HRCU-A-CB (Split System: Heat Pump with Remote Outdoor Unit-Air-Source) | Centrally-Ducted | HH860E2S11 | H,YG50*60+TXV-BLEED | TM8V100C20MP12 | 53000 | 19 | 11 | 8.5 | 52000 | 38500 | 74.04% | 2 | 36200 | R-454B
215726508 | 4.42 | Yes | Yes | YORK | HRCU-A-CB (Split System: Heat Pump with Remote Outdoor Unit-Air-Source) | Centrally-Ducted | HH860E2S11 | H,YG50*60+TXV | TM8V100C20MP12 | 53000 | 19 | 11 | 8.5 | 52000 | 38500 | 74.04% | 2 | 36200 | R-454B
215726509 | 4.42 | Yes | Yes | YORK | HRCU-A-CB (Split System: Heat Pump with Remote Outdoor Unit-Air-Source) | Centrally-Ducted | HH860E2S11 | H,YG52*60+TXV-BLEED | TM8V100C20MP12 | 53000 | 19 | 11 | 8.5 | 52000 | 38500 | 74.04% | 2 | 36200 | R-454B
215726510 | 4.42 | Yes | Yes | YORK | HRCU-A-CB (Split System: Heat Pump with Remote Outdoor Unit-Air-Source) | Centrally-Ducted | HH860E2S11 | H,YG52*60+TXV | TM8V100C20MP12 | 53000 | 19 | 11 | 8.5 | 52000 | 38500 | 74.04% | 2 | 36200 | R-454B
215726511 | 4.42 | Yes | Yes | YORK | HRCU-A-CB (Split System: Heat Pump with Remote Outdoor Unit-Air-Source) | Centrally-Ducted | HH860E2S11 | H,YG84*60+TXV | TM8V100C20MP12 | 53000 | 19 | 11 | 8.5 | 52000 | 38500 | 74.04% | 2 | 36200 | R-454B
215726512 | 4.42 | Yes | Yes | YORK | HRCU-A-CB (Split System: Heat Pump with Remote Outdoor Unit-Air-Source) | Centrally-Ducted | HH860E2S11 | H,YG86*60+TXV-BLEED | TM8V100C20MP12 | 53000 | 19 | 11 | 8.5 | 52000 | 38500 | 74.04% | 2 | 36200 | R-454B
215726513 | 4.42 | Yes | Yes | YORK | HRCU-A-CB (Split System: Heat Pump with Remote Outdoor Unit-Air-Source) | Centrally-Ducted | HH860E2S11 | H,YG86*60+TXV | TM8V100C20MP12 | 53000 | 19 | 11 | 8.5 | 52000 | 38500 | 74.04% | 2 | 36200 | R-454B
215726514 | 4.42 | Yes | Yes | YORK | HRCU-A-CB (Split System: Heat Pump with Remote Outdoor Unit-Air-Source) | Centrally-Ducted | HH860E2S11 | H,YG88*60+TXV-BLEED | TM8V100C20MP12 | 53000 | 19 | 11 | 8.5 | 52000 | 38500 | 74.04% | 2 | 36200 | R-454B
215726515 | 4.42 | Yes | Yes | YORK | HRCU-A-CB (Split System: Heat Pump with Remote Outdoor Unit-Air-Source) | Centrally-Ducted | HH860E2S11 | H,YG88*60+TXV | TM8V100C20MP12 | 53000 | 19 | 11 | 8.5 | 52000 | 38500 | 74.04% | 2 | 36200 | R-454B
215726516 | 3.67 | Yes | Yes | YORK | HRCU-A-CB (Split System: Heat Pump with Remote Outdoor Unit-Air-Source) | Centrally-Ducted | HH860E2S11 | H,YG48*48+TXV-BLEED | TM8V120C20MP12 | 44000 | 18 | 11.7 | 8.5 | 42500 | 33200 | 78.12% | 2 | 32000 | R-454B
215726517 | 3.67 | Yes | Yes | YORK | HRCU-A-CB (Split System: Heat Pump with Remote Outdoor Unit-Air-Source) | Centrally-Ducted | HH860E2S11 | H,YG48*60+TXV-BLEED | TM8V120C20MP12 | 44000 | 18 | 11.7 | 8.5 | 42500 | 33200 | 78.12% | 2 | 32000 | R-454B
215726518 | 3.67 | Yes | Yes | YORK | HRCU-A-CB (Split System: Heat Pump with Remote Outdoor Unit-Air-Source) | Centrally-Ducted | HH860E2S11 | H,YG48*48+TXV | TM8V120C20MP12 | 44000 | 18 | 11.7 | 8.5 | 42500 | 33200 | 78.12% | 2 | 32000 | R-454B
215726519 | 3.67 | Yes | Yes | YORK | HRCU-A-CB (Split System: Heat Pump with Remote Outdoor Unit-Air-Source) | Centrally-Ducted | HH860E2S11 | H,YG48*60+TXV | TM8V120C20MP12 | 44000 | 18 | 11.7 | 8.5 | 42500 | 33200 | 78.12% | 2 | 32000 | R-454B
215726520 | 4.42 | Yes | Yes | YORK | HRCU-A-CB (Split System: Heat Pump with Remote Outdoor Unit-Air-Source) | Centrally-Ducted | HH860E2S11 | H,YG49*60+TXV-BLEED | TM8V120C20MP12 | 53000 | 19 | 11 | 8.5 | 52000 | 38500 | 74.04% | 2 | 36200 | R-454B
215726521 | 4.42 | Yes | Yes | YORK | HRCU-A-CB (Split System: Heat Pump with Remote Outdoor Unit-Air-Source) | Centrally-Ducted | HH860E2S11 | H,YG49*60+TXV | TM8V120C20MP12 | 53000 | 19 | 11 | 8.5 | 52000 | 38500 | 74.04% | 2 | 36200 | R-454B
215726522 | 4.42 | Yes | Yes | YORK | HRCU-A-CB (Split System: Heat Pump with Remote Outdoor Unit-Air-Source) | Centrally-Ducted | HH860E2S11 | H,YG50*60+TXV-BLEED | TM8V120C20MP12 | 53000 | 19 | 11 | 8.5 | 52000 | 38500 | 74.04% | 2 | 36200 | R-454B
215726523 | 4.42 | Yes | Yes | YORK | HRCU-A-CB (Split System: Heat Pump with Remote Outdoor Unit-Air-Source) | Centrally-Ducted | HH860E2S11 | H,YG50*60+TXV | TM8V120C20MP12 | 53000 | 19 | 11 | 8.5 | 52000 | 38500 | 74.04% | 2 | 36200 | R-454B
215726524 | 4.42 | Yes | Yes | YORK | HRCU-A-CB (Split System: Heat Pump with Remote Outdoor Unit-Air-Source) | Centrally-Ducted | HH860E2S11 | H,YG52*60+TXV-BLEED | TM8V120C20MP12 | 53000 | 19 | 11 | 8.5 | 52000 | 38500 | 74.04% | 2 | 36200 | R-454B
215726525 | 4.42 | Yes | Yes | YORK | HRCU-A-CB (Split System: Heat Pump with Remote Outdoor Unit-Air-Source) | Centrally-Ducted | HH860E2S11 | H,YG52*60+TXV | TM8V120C20MP12 | 53000 | 19 | 11 | 8.5 | 52000 | 38500 | 74.04% | 2 | 36200 | R-454B
215726526 | 4.42 | Yes | Yes | YORK | HRCU-A-CB (Split System: Heat Pump with Remote Outdoor Unit-Air-Source) | Centrally-Ducted | HH860E2S11 | H,YG84*60+TXV | TM8V120C20MP12 | 53000 | 19 | 11 | 8.5 | 52000 | 38500 | 74.04% | 2 | 36200 | R-454B
215726527 | 4.42 | Yes | Yes | YORK | HRCU-A-CB (Split System: Heat Pump with Remote Outdoor Unit-Air-Source) | Centrally-Ducted | HH860E2S11 | H,YG86*60+TXV-BLEED | TM8V120C20MP12 | 53000 | 19 | 11 | 8.5 | 52000 | 38500 | 74.04% | 2 | 36200 | R-454B
215726528 | 4.42 | Yes | Yes | YORK | HRCU-A-CB (Split System: Heat Pump with Remote Outdoor Unit-Air-Source) | Centrally-Ducted | HH860E2S11 | H,YG86*60+TXV | TM8V120C20MP12 | 53000 | 19 | 11 | 8.5 | 52000 | 38500 | 74.04% | 2 | 36200 | R-454B
215726529 | 4.42 | Yes | Yes | YORK | HRCU-A-CB (Split System: Heat Pump with Remote Outdoor Unit-Air-Source) | Centrally-Ducted | HH860E2S11 | H,YG88*60+TXV-BLEED | TM8V120C20MP12 | 53000 | 19 | 11 | 8.5 | 52000 | 38500 | 74.04% | 2 | 36200 | R-454B
215726530 | 4.42 | Yes | Yes | YORK | HRCU-A-CB (Split System: Heat Pump with Remote Outdoor Unit-Air-Source) | Centrally-Ducted | HH860E2S11 | H,YG88*60+TXV | TM8V120C20MP12 | 53000 | 19 | 11 | 8.5 | 52000 | 38500 | 74.04% | 2 | 36200 | R-454B
215726531 | 3.67 | Yes | Yes | YORK | HRCU-A-CB (Split System: Heat Pump with Remote Outdoor Unit-Air-Source) | Centrally-Ducted | HH860E2S11 | H,YG48*48+TXV-BLEED | TM9V120D20MP12 | 44000 | 18 | 11.7 | 8.5 | 42500 | 33000 | 77.65% | 2 | 31800 | R-454B
215726532 | 3.67 | Yes | Yes | YORK | HRCU-A-CB (Split System: Heat Pump with Remote Outdoor Unit-Air-Source) | Centrally-Ducted | HH860E2S11 | H,YG48*60+TXV-BLEED | TM9V120D20MP12 | 44000 | 18 | 11.7 | 8.5 | 42500 | 33000 | 77.65% | 2 | 31800 | R-454B
215726533 | 3.67 | Yes | Yes | YORK | HRCU-A-CB (Split System: Heat Pump with Remote Outdoor Unit-Air-Source) | Centrally-Ducted | HH860E2S11 | H,YG48*48+TXV | TM9V120D20MP12 | 44000 | 18 | 11.7 | 8.5 | 42500 | 33000 | 77.65% | 2 | 31800 | R-454B
215726534 | 4.42 | Yes | Yes | YORK | HRCU-A-CB (Split System: Heat Pump with Remote Outdoor Unit-Air-Source) | Centrally-Ducted | HH860E2S11 | H,YG49*60+TXV-BLEED | TM9V120D20MP12 | 53000 | 19 | 11 | 8.5 | 52500 | 39000 | 74.29% | 2 | 36600 | R-454B
215726535 | 4.42 | Yes | Yes | YORK | HRCU-A-CB (Split System: Heat Pump with Remote Outdoor Unit-Air-Source) | Centrally-Ducted | HH860E2S11 | H,YG49*60+TXV | TM9V120D20MP12 | 53000 | 19 | 11 | 8.5 | 52500 | 39000 | 74.29% | 2 | 36600 | R-454B
215726536 | 4.42 | Yes | Yes | YORK | HRCU-A-CB (Split System: Heat Pump with Remote Outdoor Unit-Air-Source) | Centrally-Ducted | HH860E2S11 | H,YG50*60+TXV-BLEED | TM9V120D20MP12 | 53000 | 19 | 11 | 8.5 | 52500 | 39000 | 74.29% | 2 | 36600 | R-454B
215726537 | 4.42 | Yes | Yes | YORK | HRCU-A-CB (Split System: Heat Pump with Remote Outdoor Unit-Air-Source) | Centrally-Ducted | HH860E2S11 | H,YG50*60+TXV | TM9V120D20MP12 | 53000 | 19 | 11 | 8.5 | 52500 | 39000 | 74.29% | 2 | 36600 | R-454B
215726538 | 4.42 | Yes | Yes | YORK | HRCU-A-CB (Split System: Heat Pump with Remote Outdoor Unit-Air-Source) | Centrally-Ducted | HH860E2S11 | H,YG52*60+TXV-BLEED | TM9V120D20MP12 | 53000 | 19 | 11 | 8.5 | 52500 | 39000 | 74.29% | 2 | 36600 | R-454B
215726539 | 4.42 | Yes | Yes | YORK | HRCU-A-CB (Split System: Heat Pump with Remote Outdoor Unit-Air-Source) | Centrally-Ducted | HH860E2S11 | H,YG52*60+TXV | TM9V120D20MP12 | 53000 | 19 | 11 | 8.5 | 52500 | 39000 | 74.29% | 2 | 36600 | R-454B
215726540 | 4.42 | Yes | Yes | YORK | HRCU-A-CB (Split System: Heat Pump with Remote Outdoor Unit-Air-Source) | Centrally-Ducted | HH860E2S11 | H,YG84*60+TXV | TM9V120D20MP12 | 53000 | 19 | 11 | 8.5 | 52000 | 38500 | 74.04% | 2 | 36400 | R-454B
215726541 | 4.42 | Yes | Yes | YORK | HRCU-A-CB (Split System: Heat Pump with Remote Outdoor Unit-Air-Source) | Centrally-Ducted | HH860E2S11 | H,YG86*60+TXV-BLEED | TM9V120D20MP12 | 53000 | 19 | 11 | 8.5 | 52500 | 39000 | 74.29% | 2 | 36600 | R-454B
215726542 | 4.42 | Yes | Yes | YORK | HRCU-A-CB (Split System: Heat Pump with Remote Outdoor Unit-Air-Source) | Centrally-Ducted | HH860E2S11 | H,YG86*60+TXV | TM9V120D20MP12 | 53000 | 19 | 11 | 8.5 | 52500 | 39000 | 74.29% | 2 | 36600 | R-454B
215726543 | 4.42 | Yes | Yes | YORK | HRCU-A-CB (Split System: Heat Pump with Remote Outdoor Unit-Air-Source) | Centrally-Ducted | HH860E2S11 | H,YG88*60+TXV-BLEED | TM9V120D20MP12 | 53000 | 19 | 11 | 8.5 | 52000 | 38500 | 74.04% | 2 | 36400 | R-454B
215726544 | 4.42 | Yes | Yes | YORK | HRCU-A-CB (Split System: Heat Pump with Remote Outdoor Unit-Air-Source) | Centrally-Ducted | HH860E2S11 | H,YG88*60+TXV | TM9V120D20MP12 | 53000 | 19 | 11 | 8.5 | 52500 | 39000 | 74.29% | 2 | 36600 | R-454B
215726545 | 3.67 | Yes | Yes | YORK | HRCU-A-CB (Split System: Heat Pump with Remote Outdoor Unit-Air-Source) | Centrally-Ducted | HH860E2S11 | H,YG37*48+TXV-BLEED | TM9Y080C16MP11 | 44000 | 16 | 11 | 8.5 | 42500 | 33400 | 78.59% | 2 | 32000 | R-454B
215726546 | 3.67 | Yes | Yes | YORK | HRCU-A-CB (Split System: Heat Pump with Remote Outdoor Unit-Air-Source) | Centrally-Ducted | HH860E2S11 | H,YG37*48+TXV | TM9Y080C16MP11 | 44000 | 16 | 11 | 8.5 | 42500 | 33400 | 78.59% | 2 | 32000 | R-454B
215726547 | 3.67 | Yes | Yes | YORK | HRCU-A-CB (Split System: Heat Pump with Remote Outdoor Unit-Air-Source) | Centrally-Ducted | HH860E2S11 | H,YG48*48+TXV-BLEED | TM9Y080C16MP11 | 44000 | 17 | 11 | 8.5 | 42500 | 33400 | 78.59% | 2 | 32000 | R-454B
215726548 | 3.67 | Yes | Yes | YORK | HRCU-A-CB (Split System: Heat Pump with Remote Outdoor Unit-Air-Source) | Centrally-Ducted | HH860E2S11 | H,YG48*60+TXV-BLEED | TM9Y080C16MP11 | 44000 | 17 | 11 | 8.5 | 42500 | 33400 | 78.59% | 2 | 32000 | R-454B
215726549 | 3.67 | Yes | Yes | YORK | HRCU-A-CB (Split System: Heat Pump with Remote Outdoor Unit-Air-Source) | Centrally-Ducted | HH860E2S11 | H,YG48*48+TXV | TM9Y080C16MP11 | 44000 | 17 | 11 | 8.5 | 42500 | 33400 | 78.59% | 2 | 32000 | R-454B
215726550 | 3.67 | Yes | Yes | YORK | HRCU-A-CB (Split System: Heat Pump with Remote Outdoor Unit-Air-Source) | Centrally-Ducted | HH860E2S11 | H,YG49*48+TXV-BLEED | TM9Y080C16MP11 | 44000 | 17 | 11 | 8.5 | 42500 | 33400 | 78.59% | 2 | 32000 | R-454B
215726551 | 3.67 | Yes | Yes | YORK | HRCU-A-CB (Split System: Heat Pump with Remote Outdoor Unit-Air-Source) | Centrally-Ducted | HH860E2S11 | H,YG49*60+TXV-BLEED | TM9Y080C16MP11 | 44000 | 17 | 11 | 8.5 | 42500 | 33400 | 78.59% | 2 | 32000 | R-454B
215726552 | 3.67 | Yes | Yes | YORK | HRCU-A-CB (Split System: Heat Pump with Remote Outdoor Unit-Air-Source) | Centrally-Ducted | HH860E2S11 | H,YG49*48+TXV | TM9Y080C16MP11 | 44000 | 17 | 11 | 8.5 | 42500 | 33400 | 78.59% | 2 | 32000 | R-454B
215726553 | 3.67 | Yes | Yes | YORK | HRCU-A-CB (Split System: Heat Pump with Remote Outdoor Unit-Air-Source) | Centrally-Ducted | HH860E2S11 | H,YG49*60+TXV | TM9Y080C16MP11 | 44000 | 17 | 11 | 8.5 | 42500 | 33400 | 78.59% | 2 | 32000 | R-454B
215726554 | 3.67 | Yes | Yes | YORK | HRCU-A-CB (Split System: Heat Pump with Remote Outdoor Unit-Air-Source) | Centrally-Ducted | HH860E2S11 | H,YG50*48+TXV-BLEED | TM9Y080C16MP11 | 44000 | 17 | 11 | 8.5 | 42500 | 33400 | 78.59% | 2 | 32000 | R-454B
215726555 | 3.67 | Yes | Yes | YORK | HRCU-A-CB (Split System: Heat Pump with Remote Outdoor Unit-Air-Source) | Centrally-Ducted | HH860E2S11 | H,YG50*60+TXV-BLEED | TM9Y080C16MP11 | 44000 | 17 | 11 | 8.5 | 42500 | 33400 | 78.59% | 2 | 32000 | R-454B
215726556 | 3.67 | Yes | Yes | YORK | HRCU-A-CB (Split System: Heat Pump with Remote Outdoor Unit-Air-Source) | Centrally-Ducted | HH860E2S11 | H,YG50*48+TXV | TM9Y080C16MP11 | 44000 | 17 | 11 | 8.5 | 42500 | 33400 | 78.59% | 2 | 32000 | R-454B
215726557 | 3.67 | Yes | Yes | YORK | HRCU-A-CB (Split System: Heat Pump with Remote Outdoor Unit-Air-Source) | Centrally-Ducted | HH860E2S11 | H,YG50*60+TXV | TM9Y080C16MP11 | 44000 | 17 | 11 | 8.5 | 42500 | 33400 | 78.59% | 2 | 32000 | R-454B
215726558 | 3.67 | Yes | Yes | YORK | HRCU-A-CB (Split System: Heat Pump with Remote Outdoor Unit-Air-Source) | Centrally-Ducted | HH860E2S11 | H,YG52*60+TXV-BLEED | TM9Y080C16MP11 | 44000 | 17 | 11 | 8.5 | 42500 | 33400 | 78.59% | 2 | 32000 | R-454B
215726559 | 3.67 | Yes | Yes | YORK | HRCU-A-CB (Split System: Heat Pump with Remote Outdoor Unit-Air-Source) | Centrally-Ducted | HH860E2S11 | H,YG52*60+TXV | TM9Y080C16MP11 | 44000 | 17 | 11 | 8.5 | 42500 | 33400 | 78.59% | 2 | 32000 | R-454B
215726560 | 3.67 | Yes | Yes | YORK | HRCU-A-CB (Split System: Heat Pump with Remote Outdoor Unit-Air-Source) | Centrally-Ducted | HH860E2S11 | H,YG84*48+TXV-BLEED | TM9Y080C16MP11 | 44000 | 17 | 11 | 8.5 | 42500 | 33400 | 78.59% | 2 | 32000 | R-454B
215726561 | 3.67 | Yes | Yes | YORK | HRCU-A-CB (Split System: Heat Pump with Remote Outdoor Unit-Air-Source) | Centrally-Ducted | HH860E2S11 | H,YG84*48+TXV | TM9Y080C16MP11 | 44000 | 17 | 11 | 8.5 | 42500 | 33400 | 78.59% | 2 | 32000 | R-454B
215726562 | 3.67 | Yes | Yes | YORK | HRCU-A-CB (Split System: Heat Pump with Remote Outdoor Unit-Air-Source) | Centrally-Ducted | HH860E2S11 | H,YG84*60+TXV | TM9Y080C16MP11 | 44000 | 17 | 11 | 8.5 | 42500 | 33400 | 78.59% | 2 | 32000 | R-454B
215726563 | 3.67 | Yes | Yes | YORK | HRCU-A-CB (Split System: Heat Pump with Remote Outdoor Unit-Air-Source) | Centrally-Ducted | HH860E2S11 | H,YG86*60+TXV-BLEED | TM9Y080C16MP11 | 44000 | 17 | 11 | 8.5 | 42500 | 33400 | 78.59% | 2 | 32000 | R-454B
215726564 | 3.67 | Yes | Yes | YORK | HRCU-A-CB (Split System: Heat Pump with Remote Outdoor Unit-Air-Source) | Centrally-Ducted | HH860E2S11 | H,YG86*60+TXV | TM9Y080C16MP11 | 44000 | 17 | 11 | 8.5 | 42500 | 33400 | 78.59% | 2 | 32000 | R-454B
215726565 | 3.67 | Yes | Yes | YORK | HRCU-A-CB (Split System: Heat Pump with Remote Outdoor Unit-Air-Source) | Centrally-Ducted | HH860E2S11 | H,YG88*60+TXV-BLEED | TM9Y080C16MP11 | 44000 | 17 | 11 | 8.5 | 42500 | 33400 | 78.59% | 2 | 32000 | R-454B
215726566 | 3.67 | Yes | Yes | YORK | HRCU-A-CB (Split System: Heat Pump with Remote Outdoor Unit-Air-Source) | Centrally-Ducted | HH860E2S11 | H,YG88*60+TXV | TM9Y080C16MP11 | 44000 | 17 | 11 | 8.5 | 42500 | 33400 | 78.59% | 2 | 32000 | R-454B
215726567 | 3.67 | Yes | Yes | YORK | HRCU-A-CB (Split System: Heat Pump with Remote Outdoor Unit-Air-Source) | Centrally-Ducted | HH860E2S11 | H,YG37*48+TXV-BLEED | TM9Y100C16MP11 | 44000 | 16 | 11 | 8.5 | 42500 | 33400 | 78.59% | 2 | 32000 | R-454B
215726568 | 3.67 | Yes | Yes | YORK | HRCU-A-CB (Split System: Heat Pump with Remote Outdoor Unit-Air-Source) | Centrally-Ducted | HH860E2S11 | H,YG37*48+TXV | TM9Y100C16MP11 | 44000 | 16 | 11 | 8.5 | 42500 | 33400 | 78.59% | 2 | 32000 | R-454B
215726569 | 3.67 | Yes | Yes | YORK | HRCU-A-CB (Split System: Heat Pump with Remote Outdoor Unit-Air-Source) | Centrally-Ducted | HH860E2S11 | H,YG48*48+TXV-BLEED | TM9Y100C16MP11 | 44000 | 17 | 11 | 8.5 | 42500 | 33400 | 78.59% | 2 | 32000 | R-454B
215726570 | 3.67 | Yes | Yes | YORK | HRCU-A-CB (Split System: Heat Pump with Remote Outdoor Unit-Air-Source) | Centrally-Ducted | HH860E2S11 | H,YG48*60+TXV-BLEED | TM9Y100C16MP11 | 44000 | 17 | 11 | 8.5 | 42500 | 33400 | 78.59% | 2 | 32000 | R-454B
215726571 | 3.67 | Yes | Yes | YORK | HRCU-A-CB (Split System: Heat Pump with Remote Outdoor Unit-Air-Source) | Centrally-Ducted | HH860E2S11 | H,YG48*48+TXV | TM9Y100C16MP11 | 44000 | 17 | 11 | 8.5 | 42500 | 33400 | 78.59% | 2 | 32000 | R-454B
215726572 | 3.67 | Yes | Yes | YORK | HRCU-A-CB (Split System: Heat Pump with Remote Outdoor Unit-Air-Source) | Centrally-Ducted | HH860E2S11 | H,YG49*48+TXV-BLEED | TM9Y100C16MP11 | 44000 | 17 | 11 | 8.5 | 42500 | 33400 | 78.59% | 2 | 32000 | R-454B
215726573 | 3.67 | Yes | Yes | YORK | HRCU-A-CB (Split System: Heat Pump with Remote Outdoor Unit-Air-Source) | Centrally-Ducted | HH860E2S11 | H,YG49*60+TXV-BLEED | TM9Y100C16MP11 | 44000 | 17 | 11 | 8.5 | 42500 | 33400 | 78.59% | 2 | 32000 | R-454B
215726574 | 3.67 | Yes | Yes | YORK | HRCU-A-CB (Split System: Heat Pump with Remote Outdoor Unit-Air-Source) | Centrally-Ducted | HH860E2S11 | H,YG49*48+TXV | TM9Y100C16MP11 | 44000 | 17 | 11 | 8.5 | 42500 | 33400 | 78.59% | 2 | 32000 | R-454B
215726575 | 3.67 | Yes | Yes | YORK | HRCU-A-CB (Split System: Heat Pump with Remote Outdoor Unit-Air-Source) | Centrally-Ducted | HH860E2S11 | H,YG49*60+TXV | TM9Y100C16MP11 | 44000 | 17 | 11 | 8.5 | 42500 | 33400 | 78.59% | 2 | 32000 | R-454B
215726576 | 3.67 | Yes | Yes | YORK | HRCU-A-CB (Split System: Heat Pump with Remote Outdoor Unit-Air-Source) | Centrally-Ducted | HH860E2S11 | H,YG50*48+TXV-BLEED | TM9Y100C16MP11 | 44000 | 17 | 11 | 8.5 | 42500 | 33400 | 78.59% | 2 | 32000 | R-454B
215726577 | 3.67 | Yes | Yes | YORK | HRCU-A-CB (Split System: Heat Pump with Remote Outdoor Unit-Air-Source) | Centrally-Ducted | HH860E2S11 | H,YG50*60+TXV-BLEED | TM9Y100C16MP11 | 44000 | 17 | 11 | 8.5 | 42500 | 33400 | 78.59% | 2 | 32000 | R-454B
215726578 | 3.67 | Yes | Yes | YORK | HRCU-A-CB (Split System: Heat Pump with Remote Outdoor Unit-Air-Source) | Centrally-Ducted | HH860E2S11 | H,YG50*48+TXV | TM9Y100C16MP11 | 44000 | 17 | 11 | 8.5 | 42500 | 33400 | 78.59% | 2 | 32000 | R-454B
215726579 | 3.67 | Yes | Yes | YORK | HRCU-A-CB (Split System: Heat Pump with Remote Outdoor Unit-Air-Source) | Centrally-Ducted | HH860E2S11 | H,YG50*60+TXV | TM9Y100C16MP11 | 44000 | 17 | 11 | 8.5 | 42500 | 33400 | 78.59% | 2 | 32000 | R-454B
215726580 | 3.67 | Yes | Yes | YORK | HRCU-A-CB (Split System: Heat Pump with Remote Outdoor Unit-Air-Source) | Centrally-Ducted | HH860E2S11 | H,YG52*60+TXV-BLEED | TM9Y100C16MP11 | 44000 | 17 | 11 | 8.5 | 42500 | 33400 | 78.59% | 2 | 32000 | R-454B
215726581 | 3.67 | Yes | Yes | YORK | HRCU-A-CB (Split System: Heat Pump with Remote Outdoor Unit-Air-Source) | Centrally-Ducted | HH860E2S11 | H,YG52*60+TXV | TM9Y100C16MP11 | 44000 | 17 | 11 | 8.5 | 42500 | 33400 | 78.59% | 2 | 32000 | R-454B
215726582 | 3.67 | Yes | Yes | YORK | HRCU-A-CB (Split System: Heat Pump with Remote Outdoor Unit-Air-Source) | Centrally-Ducted | HH860E2S11 | H,YG84*48+TXV-BLEED | TM9Y100C16MP11 | 44000 | 17 | 11 | 8.5 | 42500 | 33400 | 78.59% | 2 | 32000 | R-454B
215726583 | 3.67 | Yes | Yes | YORK | HRCU-A-CB (Split System: Heat Pump with Remote Outdoor Unit-Air-Source) | Centrally-Ducted | HH860E2S11 | H,YG84*48+TXV | TM9Y100C16MP11 | 44000 | 17 | 11 | 8.5 | 42500 | 33400 | 78.59% | 2 | 32000 | R-454B
215726584 | 3.67 | Yes | Yes | YORK | HRCU-A-CB (Split System: Heat Pump with Remote Outdoor Unit-Air-Source) | Centrally-Ducted | HH860E2S11 | H,YG84*60+TXV | TM9Y100C16MP11 | 44000 | 17 | 11 | 8.5 | 42500 | 33400 | 78.59% | 2 | 32000 | R-454B
215726585 | 3.67 | Yes | Yes | YORK | HRCU-A-CB (Split System: Heat Pump with Remote Outdoor Unit-Air-Source) | Centrally-Ducted | HH860E2S11 | H,YG86*60+TXV-BLEED | TM9Y100C16MP11 | 44000 | 17 | 11 | 8.5 | 42500 | 33400 | 78.59% | 2 | 32000 | R-454B
215726586 | 3.67 | Yes | Yes | YORK | HRCU-A-CB (Split System: Heat Pump with Remote Outdoor Unit-Air-Source) | Centrally-Ducted | HH860E2S11 | H,YG86*60+TXV | TM9Y100C16MP11 | 44000 | 17 | 11 | 8.5 | 42500 | 33400 | 78.59% | 2 | 32000 | R-454B
215726587 | 3.67 | Yes | Yes | YORK | HRCU-A-CB (Split System: Heat Pump with Remote Outdoor Unit-Air-Source) | Centrally-Ducted | HH860E2S11 | H,YG88*60+TXV-BLEED | TM9Y100C16MP11 | 44000 | 17 | 11 | 8.5 | 42500 | 33400 | 78.59% | 2 | 32000 | R-454B
215726588 | 3.67 | Yes | Yes | YORK | HRCU-A-CB (Split System: Heat Pump with Remote Outdoor Unit-Air-Source) | Centrally-Ducted | HH860E2S11 | H,YG88*60+TXV | TM9Y100C16MP11 | 44000 | 17 | 11 | 8.5 | 42500 | 33400 | 78.59% | 2 | 32000 | R-454B
215726589 | 4.38 | Yes | Yes | YORK | HRCU-A-CB (Split System: Heat Pump with Remote Outdoor Unit-Air-Source) | Centrally-Ducted | HH860E2S11 | H,YG48*60+TXV-BLEED | TM9Y100C20MP11 | 52500 | 17 | 11 | 8.5 | 52500 | 39000 | 74.29% | 2 | 36600 | R-454B
215726590 | 4.38 | Yes | Yes | YORK | HRCU-A-CB (Split System: Heat Pump with Remote Outdoor Unit-Air-Source) | Centrally-Ducted | HH860E2S11 | H,YG49*60+TXV-BLEED | TM9Y100C20MP11 | 52500 | 18 | 11 | 8.5 | 52500 | 39000 | 74.29% | 2 | 36600 | R-454B
215726591 | 4.38 | Yes | Yes | YORK | HRCU-A-CB (Split System: Heat Pump with Remote Outdoor Unit-Air-Source) | Centrally-Ducted | HH860E2S11 | H,YG49*60+TXV | TM9Y100C20MP11 | 52500 | 18 | 11 | 8.5 | 52500 | 39000 | 74.29% | 2 | 36600 | R-454B
215726592 | 4.38 | Yes | Yes | YORK | HRCU-A-CB (Split System: Heat Pump with Remote Outdoor Unit-Air-Source) | Centrally-Ducted | HH860E2S11 | H,YG50*60+TXV-BLEED | TM9Y100C20MP11 | 52500 | 18 | 11 | 8.5 | 52500 | 39000 | 74.29% | 2 | 36600 | R-454B
215726593 | 4.38 | Yes | Yes | YORK | HRCU-A-CB (Split System: Heat Pump with Remote Outdoor Unit-Air-Source) | Centrally-Ducted | HH860E2S11 | H,YG50*60+TXV | TM9Y100C20MP11 | 52500 | 18 | 11 | 8.5 | 52500 | 39000 | 74.29% | 2 | 36600 | R-454B
215726594 | 4.38 | Yes | Yes | YORK | HRCU-A-CB (Split System: Heat Pump with Remote Outdoor Unit-Air-Source) | Centrally-Ducted | HH860E2S11 | H,YG52*60+TXV-BLEED | TM9Y100C20MP11 | 52500 | 18 | 11 | 8.5 | 52500 | 39000 | 74.29% | 2 | 36600 | R-454B
215726595 | 4.38 | Yes | Yes | YORK | HRCU-A-CB (Split System: Heat Pump with Remote Outdoor Unit-Air-Source) | Centrally-Ducted | HH860E2S11 | H,YG52*60+TXV | TM9Y100C20MP11 | 52500 | 18 | 11 | 8.5 | 52500 | 39000 | 74.29% | 2 | 36600 | R-454B
215726596 | 4.38 | Yes | Yes | YORK | HRCU-A-CB (Split System: Heat Pump with Remote Outdoor Unit-Air-Source) | Centrally-Ducted | HH860E2S11 | H,YG84*60+TXV | TM9Y100C20MP11 | 52500 | 18 | 11 | 8.5 | 52500 | 39000 | 74.29% | 2 | 36600 | R-454B
215726597 | 4.38 | Yes | Yes | YORK | HRCU-A-CB (Split System: Heat Pump with Remote Outdoor Unit-Air-Source) | Centrally-Ducted | HH860E2S11 | H,YG86*60+TXV-BLEED | TM9Y100C20MP11 | 52500 | 18 | 11 | 8.5 | 52500 | 39000 | 74.29% | 2 | 36600 | R-454B
215726598 | 4.38 | Yes | Yes | YORK | HRCU-A-CB (Split System: Heat Pump with Remote Outdoor Unit-Air-Source) | Centrally-Ducted | HH860E2S11 | H,YG86*60+TXV | TM9Y100C20MP11 | 52500 | 18 | 11 | 8.5 | 52500 | 39000 | 74.29% | 2 | 36600 | R-454B
215726599 | 4.38 | Yes | Yes | YORK | HRCU-A-CB (Split System: Heat Pump with Remote Outdoor Unit-Air-Source) | Centrally-Ducted | HH860E2S11 | H,YG88*60+TXV-BLEED | TM9Y100C20MP11 | 52500 | 18 | 11 | 8.5 | 52500 | 39000 | 74.29% | 2 | 36600 | R-454B
215726600 | 4.38 | Yes | Yes | YORK | HRCU-A-CB (Split System: Heat Pump with Remote Outdoor Unit-Air-Source) | Centrally-Ducted | HH860E2S11 | H,YG88*60+TXV | TM9Y100C20MP11 | 52500 | 18 | 11 | 8.5 | 52500 | 39000 | 74.29% | 2 | 36600 | R-454B
215726601 | 3.67 | Yes | Yes | YORK | HRCU-A-CB (Split System: Heat Pump with Remote Outdoor Unit-Air-Source) | Centrally-Ducted | HH860E2S11 | H,YG48*48+TXV-BLEED | TM9Y120D20MP11 | 44000 | 18 | 11.7 | 8.5 | 42000 | 33000 | 78.57% | 2 | 31400 | R-454B
215726602 | 3.67 | Yes | Yes | YORK | HRCU-A-CB (Split System: Heat Pump with Remote Outdoor Unit-Air-Source) | Centrally-Ducted | HH860E2S11 | H,YG48*60+TXV-BLEED | TM9Y120D20MP11 | 44000 | 18 | 11.7 | 8.5 | 42000 | 33000 | 78.57% | 2 | 31400 | R-454B
215726603 | 3.67 | Yes | Yes | YORK | HRCU-A-CB (Split System: Heat Pump with Remote Outdoor Unit-Air-Source) | Centrally-Ducted | HH860E2S11 | H,YG48*48+TXV | TM9Y120D20MP11 | 44000 | 18 | 11.7 | 8.5 | 42000 | 33000 | 78.57% | 2 | 31400 | R-454B
215726604 | 4.42 | Yes | Yes | YORK | HRCU-A-CB (Split System: Heat Pump with Remote Outdoor Unit-Air-Source) | Centrally-Ducted | HH860E2S11 | H,YG49*60+TXV-BLEED | TM9Y120D20MP11 | 53000 | 19 | 11 | 8.5 | 52500 | 39000 | 74.29% | 2 | 36800 | R-454B
215726605 | 4.42 | Yes | Yes | YORK | HRCU-A-CB (Split System: Heat Pump with Remote Outdoor Unit-Air-Source) | Centrally-Ducted | HH860E2S11 | H,YG49*60+TXV | TM9Y120D20MP11 | 53000 | 19 | 11 | 8.5 | 52500 | 39000 | 74.29% | 2 | 36800 | R-454B
215726606 | 4.42 | Yes | Yes | YORK | HRCU-A-CB (Split System: Heat Pump with Remote Outdoor Unit-Air-Source) | Centrally-Ducted | HH860E2S11 | H,YG50*60+TXV-BLEED | TM9Y120D20MP11 | 53000 | 19 | 11 | 8.5 | 52500 | 39000 | 74.29% | 2 | 36800 | R-454B
215726607 | 4.42 | Yes | Yes | YORK | HRCU-A-CB (Split System: Heat Pump with Remote Outdoor Unit-Air-Source) | Centrally-Ducted | HH860E2S11 | H,YG50*60+TXV | TM9Y120D20MP11 | 53000 | 19 | 11 | 8.5 | 52500 | 39000 | 74.29% | 2 | 36800 | R-454B
215726608 | 4.42 | Yes | Yes | YORK | HRCU-A-CB (Split System: Heat Pump with Remote Outdoor Unit-Air-Source) | Centrally-Ducted | HH860E2S11 | H,YG52*60+TXV-BLEED | TM9Y120D20MP11 | 53000 | 19 | 11 | 8.5 | 52500 | 39000 | 74.29% | 2 | 36800 | R-454B
215726609 | 4.42 | Yes | Yes | YORK | HRCU-A-CB (Split System: Heat Pump with Remote Outdoor Unit-Air-Source) | Centrally-Ducted | HH860E2S11 | H,YG52*60+TXV | TM9Y120D20MP11 | 53000 | 19 | 11 | 8.5 | 52500 | 39000 | 74.29% | 2 | 36800 | R-454B
215726610 | 4.42 | Yes | Yes | YORK | HRCU-A-CB (Split System: Heat Pump with Remote Outdoor Unit-Air-Source) | Centrally-Ducted | HH860E2S11 | H,YG84*60+TXV | TM9Y120D20MP11 | 53000 | 19 | 11 | 8.5 | 52500 | 39000 | 74.29% | 2 | 36800 | R-454B
215726611 | 4.42 | Yes | Yes | YORK | HRCU-A-CB (Split System: Heat Pump with Remote Outdoor Unit-Air-Source) | Centrally-Ducted | HH860E2S11 | H,YG86*60+TXV-BLEED | TM9Y120D20MP11 | 53000 | 19 | 11 | 8.5 | 52500 | 39000 | 74.29% | 2 | 36800 | R-454B
215726612 | 4.42 | Yes | Yes | YORK | HRCU-A-CB (Split System: Heat Pump with Remote Outdoor Unit-Air-Source) | Centrally-Ducted | HH860E2S11 | H,YG86*60+TXV | TM9Y120D20MP11 | 53000 | 19 | 11 | 8.5 | 52500 | 39000 | 74.29% | 2 | 36800 | R-454B
215726613 | 4.42 | Yes | Yes | YORK | HRCU-A-CB (Split System: Heat Pump with Remote Outdoor Unit-Air-Source) | Centrally-Ducted | HH860E2S11 | H,YG88*60+TXV-BLEED | TM9Y120D20MP11 | 53000 | 19 | 11 | 8.5 | 52500 | 39000 | 74.29% | 2 | 36800 | R-454B
215726614 | 4.42 | Yes | Yes | YORK | HRCU-A-CB (Split System: Heat Pump with Remote Outdoor Unit-Air-Source) | Centrally-Ducted | HH860E2S11 | H,YG88*60+TXV | TM9Y120D20MP11 | 53000 | 19 | 11 | 8.5 | 52500 | 39000 | 74.29% | 2 | 36800 | R-454B
215726615 | 3.71 | Yes | Yes | YORK | HRCU-A-CB (Split System: Heat Pump with Remote Outdoor Unit-Air-Source) | Centrally-Ducted | HH860E2S11 | H,YG37*48+TXV-BLEED | Y81E080C16SMPS1 | 44500 | 17 | 12 | 8.5 | 42500 | 33000 | 77.65% | 2 | 32000 | R-454B
215726616 | 3.71 | Yes | Yes | YORK | HRCU-A-CB (Split System: Heat Pump with Remote Outdoor Unit-Air-Source) | Centrally-Ducted | HH860E2S11 | H,YG37*48+TXV | Y81E080C16SMPS1 | 44500 | 17 | 12 | 8.5 | 42500 | 33000 | 77.65% | 2 | 32000 | R-454B
215726617 | 3.71 | Yes | Yes | YORK | HRCU-A-CB (Split System: Heat Pump with Remote Outdoor Unit-Air-Source) | Centrally-Ducted | HH860E2S11 | H,YG48*48+TXV-BLEED | Y81E080C16SMPS1 | 44500 | 18 | 12 | 8.5 | 42500 | 33000 | 77.65% | 2 | 32000 | R-454B
215726618 | 3.71 | Yes | Yes | YORK | HRCU-A-CB (Split System: Heat Pump with Remote Outdoor Unit-Air-Source) | Centrally-Ducted | HH860E2S11 | H,YG48*60+TXV-BLEED | Y81E080C16SMPS1 | 44500 | 18 | 12 | 8.5 | 42500 | 33000 | 77.65% | 2 | 32000 | R-454B
215726619 | 3.71 | Yes | Yes | YORK | HRCU-A-CB (Split System: Heat Pump with Remote Outdoor Unit-Air-Source) | Centrally-Ducted | HH860E2S11 | H,YG48*48+TXV | Y81E080C16SMPS1 | 44500 | 18 | 12 | 8.5 | 42500 | 33000 | 77.65% | 2 | 32000 | R-454B
215726620 | 3.71 | Yes | Yes | YORK | HRCU-A-CB (Split System: Heat Pump with Remote Outdoor Unit-Air-Source) | Centrally-Ducted | HH860E2S11 | H,YG48*60+TXV | Y81E080C16SMPS1 | 44500 | 18 | 12 | 8.5 | 42500 | 33000 | 77.65% | 2 | 32000 | R-454B
215726621 | 3.71 | Yes | Yes | YORK | HRCU-A-CB (Split System: Heat Pump with Remote Outdoor Unit-Air-Source) | Centrally-Ducted | HH860E2S11 | H,YG49*48+TXV-BLEED | Y81E080C16SMPS1 | 44500 | 18 | 12 | 8.5 | 42500 | 33000 | 77.65% | 2 | 32000 | R-454B
215726622 | 3.71 | Yes | Yes | YORK | HRCU-A-CB (Split System: Heat Pump with Remote Outdoor Unit-Air-Source) | Centrally-Ducted | HH860E2S11 | H,YG49*60+TXV-BLEED | Y81E080C16SMPS1 | 44500 | 18 | 12 | 8.5 | 42500 | 33000 | 77.65% | 2 | 32000 | R-454B
215726623 | 3.71 | Yes | Yes | YORK | HRCU-A-CB (Split System: Heat Pump with Remote Outdoor Unit-Air-Source) | Centrally-Ducted | HH860E2S11 | H,YG49*48+TXV | Y81E080C16SMPS1 | 44500 | 18 | 12 | 8.5 | 42500 | 33000 | 77.65% | 2 | 32000 | R-454B
215726624 | 3.71 | Yes | Yes | YORK | HRCU-A-CB (Split System: Heat Pump with Remote Outdoor Unit-Air-Source) | Centrally-Ducted | HH860E2S11 | H,YG49*60+TXV | Y81E080C16SMPS1 | 44500 | 18 | 12 | 8.5 | 42500 | 33000 | 77.65% | 2 | 32000 | R-454B
215726625 | 3.71 | Yes | Yes | YORK | HRCU-A-CB (Split System: Heat Pump with Remote Outdoor Unit-Air-Source) | Centrally-Ducted | HH860E2S11 | H,YG50*48+TXV-BLEED | Y81E080C16SMPS1 | 44500 | 18 | 12 | 8.5 | 42500 | 33000 | 77.65% | 2 | 32000 | R-454B
215726626 | 3.71 | Yes | Yes | YORK | HRCU-A-CB (Split System: Heat Pump with Remote Outdoor Unit-Air-Source) | Centrally-Ducted | HH860E2S11 | H,YG50*60+TXV-BLEED | Y81E080C16SMPS1 | 44500 | 18 | 12 | 8.5 | 42500 | 33000 | 77.65% | 2 | 32000 | R-454B
215726627 | 3.71 | Yes | Yes | YORK | HRCU-A-CB (Split System: Heat Pump with Remote Outdoor Unit-Air-Source) | Centrally-Ducted | HH860E2S11 | H,YG50*48+TXV | Y81E080C16SMPS1 | 44500 | 18 | 12 | 8.5 | 42500 | 33000 | 77.65% | 2 | 32000 | R-454B
215726628 | 3.71 | Yes | Yes | YORK | HRCU-A-CB (Split System: Heat Pump with Remote Outdoor Unit-Air-Source) | Centrally-Ducted | HH860E2S11 | H,YG50*60+TXV | Y81E080C16SMPS1 | 44500 | 18 | 12 | 8.5 | 42500 | 33000 | 77.65% | 2 | 32000 | R-454B
215726629 | 3.71 | Yes | Yes | YORK | HRCU-A-CB (Split System: Heat Pump with Remote Outdoor Unit-Air-Source) | Centrally-Ducted | HH860E2S11 | H,YG52*60+TXV-BLEED | Y81E080C16SMPS1 | 44500 | 18 | 12 | 8.5 | 42500 | 33000 | 77.65% | 2 | 32000 | R-454B
215726630 | 3.71 | Yes | Yes | YORK | HRCU-A-CB (Split System: Heat Pump with Remote Outdoor Unit-Air-Source) | Centrally-Ducted | HH860E2S11 | H,YG52*60+TXV | Y81E080C16SMPS1 | 44500 | 18 | 12 | 8.5 | 42500 | 33000 | 77.65% | 2 | 32000 | R-454B
215726631 | 3.71 | Yes | Yes | YORK | HRCU-A-CB (Split System: Heat Pump with Remote Outdoor Unit-Air-Source) | Centrally-Ducted | HH860E2S11 | H,YG84*48+TXV-BLEED | Y81E080C16SMPS1 | 44500 | 18 | 12 | 8.5 | 42500 | 33000 | 77.65% | 2 | 32000 | R-454B
215726632 | 3.71 | Yes | Yes | YORK | HRCU-A-CB (Split System: Heat Pump with Remote Outdoor Unit-Air-Source) | Centrally-Ducted | HH860E2S11 | H,YG84*48+TXV | Y81E080C16SMPS1 | 44500 | 18 | 12 | 8.5 | 42500 | 33000 | 77.65% | 2 | 32000 | R-454B
215726633 | 3.71 | Yes | Yes | YORK | HRCU-A-CB (Split System: Heat Pump with Remote Outdoor Unit-Air-Source) | Centrally-Ducted | HH860E2S11 | H,YG84*60+TXV | Y81E080C16SMPS1 | 44500 | 18 | 12 | 8.5 | 42500 | 33000 | 77.65% | 2 | 32000 | R-454B
215726634 | 3.71 | Yes | Yes | YORK | HRCU-A-CB (Split System: Heat Pump with Remote Outdoor Unit-Air-Source) | Centrally-Ducted | HH860E2S11 | H,YG86*60+TXV-BLEED | Y81E080C16SMPS1 | 44500 | 18 | 12 | 8.5 | 42500 | 33000 | 77.65% | 2 | 32000 | R-454B
215726635 | 3.71 | Yes | Yes | YORK | HRCU-A-CB (Split System: Heat Pump with Remote Outdoor Unit-Air-Source) | Centrally-Ducted | HH860E2S11 | H,YG86*60+TXV | Y81E080C16SMPS1 | 44500 | 18 | 12 | 8.5 | 42500 | 33000 | 77.65% | 2 | 32000 | R-454B
215726636 | 3.71 | Yes | Yes | YORK | HRCU-A-CB (Split System: Heat Pump with Remote Outdoor Unit-Air-Source) | Centrally-Ducted | HH860E2S11 | H,YG88*60+TXV-BLEED | Y81E080C16SMPS1 | 44500 | 18 | 12 | 8.5 | 42500 | 33000 | 77.65% | 2 | 32000 | R-454B
215726637 | 3.71 | Yes | Yes | YORK | HRCU-A-CB (Split System: Heat Pump with Remote Outdoor Unit-Air-Source) | Centrally-Ducted | HH860E2S11 | H,YG88*60+TXV | Y81E080C16SMPS1 | 44500 | 18 | 12 | 8.5 | 42500 | 33000 | 77.65% | 2 | 32000 | R-454B
215726638 | 3.67 | Yes | Yes | YORK | HRCU-A-CB (Split System: Heat Pump with Remote Outdoor Unit-Air-Source) | Centrally-Ducted | HH860E2S11 | H,YG48*48+TXV-BLEED | Y81E080C20SMPS1 | 44000 | 18 | 12 | 8.5 | 42500 | 33000 | 77.65% | 2 | 31600 | R-454B
215726639 | 3.67 | Yes | Yes | YORK | HRCU-A-CB (Split System: Heat Pump with Remote Outdoor Unit-Air-Source) | Centrally-Ducted | HH860E2S11 | H,YG48*60+TXV-BLEED | Y81E080C20SMPS1 | 44000 | 18 | 12 | 8.5 | 42500 | 33000 | 77.65% | 2 | 31600 | R-454B
215726640 | 3.67 | Yes | Yes | YORK | HRCU-A-CB (Split System: Heat Pump with Remote Outdoor Unit-Air-Source) | Centrally-Ducted | HH860E2S11 | H,YG48*48+TXV | Y81E080C20SMPS1 | 44000 | 18 | 12 | 8.5 | 42500 | 33000 | 77.65% | 2 | 31600 | R-454B
215726641 | 3.67 | Yes | Yes | YORK | HRCU-A-CB (Split System: Heat Pump with Remote Outdoor Unit-Air-Source) | Centrally-Ducted | HH860E2S11 | H,YG48*60+TXV | Y81E080C20SMPS1 | 44000 | 18 | 12 | 8.5 | 42500 | 33000 | 77.65% | 2 | 31600 | R-454B
215726642 | 4.42 | Yes | Yes | YORK | HRCU-A-CB (Split System: Heat Pump with Remote Outdoor Unit-Air-Source) | Centrally-Ducted | HH860E2S11 | H,YG49*60+TXV-BLEED | Y81E080C20SMPS1 | 53000 | 19 | 11 | 8.5 | 52000 | 38500 | 74.04% | 2 | 36200 | R-454B
215726643 | 4.42 | Yes | Yes | YORK | HRCU-A-CB (Split System: Heat Pump with Remote Outdoor Unit-Air-Source) | Centrally-Ducted | HH860E2S11 | H,YG49*60+TXV | Y81E080C20SMPS1 | 53000 | 19 | 11 | 8.5 | 52000 | 38500 | 74.04% | 2 | 36200 | R-454B
215726644 | 4.42 | Yes | Yes | YORK | HRCU-A-CB (Split System: Heat Pump with Remote Outdoor Unit-Air-Source) | Centrally-Ducted | HH860E2S11 | H,YG50*60+TXV-BLEED | Y81E080C20SMPS1 | 53000 | 19 | 11 | 8.5 | 52000 | 38500 | 74.04% | 2 | 36200 | R-454B
215726645 | 4.42 | Yes | Yes | YORK | HRCU-A-CB (Split System: Heat Pump with Remote Outdoor Unit-Air-Source) | Centrally-Ducted | HH860E2S11 | H,YG50*60+TXV | Y81E080C20SMPS1 | 53000 | 19 | 11 | 8.5 | 52000 | 38500 | 74.04% | 2 | 36200 | R-454B
215726646 | 4.42 | Yes | Yes | YORK | HRCU-A-CB (Split System: Heat Pump with Remote Outdoor Unit-Air-Source) | Centrally-Ducted | HH860E2S11 | H,YG52*60+TXV-BLEED | Y81E080C20SMPS1 | 53000 | 19 | 11 | 8.5 | 52000 | 38500 | 74.04% | 2 | 36200 | R-454B
215726647 | 4.42 | Yes | Yes | YORK | HRCU-A-CB (Split System: Heat Pump with Remote Outdoor Unit-Air-Source) | Centrally-Ducted | HH860E2S11 | H,YG52*60+TXV | Y81E080C20SMPS1 | 53000 | 19 | 11 | 8.5 | 52000 | 38500 | 74.04% | 2 | 36200 | R-454B
215726648 | 4.42 | Yes | Yes | YORK | HRCU-A-CB (Split System: Heat Pump with Remote Outdoor Unit-Air-Source) | Centrally-Ducted | HH860E2S11 | H,YG84*60+TXV | Y81E080C20SMPS1 | 53000 | 19 | 11 | 8.5 | 52000 | 38500 | 74.04% | 2 | 36200 | R-454B
215726649 | 4.42 | Yes | Yes | YORK | HRCU-A-CB (Split System: Heat Pump with Remote Outdoor Unit-Air-Source) | Centrally-Ducted | HH860E2S11 | H,YG86*60+TXV-BLEED | Y81E080C20SMPS1 | 53000 | 19 | 11 | 8.5 | 52000 | 38500 | 74.04% | 2 | 36200 | R-454B
215726650 | 4.42 | Yes | Yes | YORK | HRCU-A-CB (Split System: Heat Pump with Remote Outdoor Unit-Air-Source) | Centrally-Ducted | HH860E2S11 | H,YG86*60+TXV | Y81E080C20SMPS1 | 53000 | 19 | 11 | 8.5 | 52000 | 38500 | 74.04% | 2 | 36200 | R-454B
215726651 | 4.42 | Yes | Yes | YORK | HRCU-A-CB (Split System: Heat Pump with Remote Outdoor Unit-Air-Source) | Centrally-Ducted | HH860E2S11 | H,YG88*60+TXV-BLEED | Y81E080C20SMPS1 | 53000 | 19 | 11 | 8.5 | 52000 | 38500 | 74.04% | 2 | 36200 | R-454B
215726652 | 4.42 | Yes | Yes | YORK | HRCU-A-CB (Split System: Heat Pump with Remote Outdoor Unit-Air-Source) | Centrally-Ducted | HH860E2S11 | H,YG88*60+TXV | Y81E080C20SMPS1 | 53000 | 19 | 11 | 8.5 | 52000 | 38500 | 74.04% | 2 | 36200 | R-454B
215726653 | 3.67 | Yes | Yes | YORK | HRCU-A-CB (Split System: Heat Pump with Remote Outdoor Unit-Air-Source) | Centrally-Ducted | HH860E2S11 | H,YG37*48+TXV-BLEED | Y81E100C16SMPS1 | 44000 | 17 | 12 | 8.5 | 42000 | 32800 | 78.1% | 2 | 31400 | R-454B
215726654 | 3.67 | Yes | Yes | YORK | HRCU-A-CB (Split System: Heat Pump with Remote Outdoor Unit-Air-Source) | Centrally-Ducted | HH860E2S11 | H,YG37*48+TXV | Y81E100C16SMPS1 | 44000 | 17 | 12 | 8.5 | 42000 | 32800 | 78.1% | 2 | 31400 | R-454B
215726655 | 3.67 | Yes | Yes | YORK | HRCU-A-CB (Split System: Heat Pump with Remote Outdoor Unit-Air-Source) | Centrally-Ducted | HH860E2S11 | H,YG48*48+TXV-BLEED | Y81E100C16SMPS1 | 44000 | 18 | 12 | 8.5 | 42000 | 32800 | 78.1% | 2 | 31400 | R-454B
215726656 | 3.67 | Yes | Yes | YORK | HRCU-A-CB (Split System: Heat Pump with Remote Outdoor Unit-Air-Source) | Centrally-Ducted | HH860E2S11 | H,YG48*60+TXV-BLEED | Y81E100C16SMPS1 | 44000 | 18 | 12 | 8.5 | 42000 | 32800 | 78.1% | 2 | 31400 | R-454B
215726657 | 3.67 | Yes | Yes | YORK | HRCU-A-CB (Split System: Heat Pump with Remote Outdoor Unit-Air-Source) | Centrally-Ducted | HH860E2S11 | H,YG48*48+TXV | Y81E100C16SMPS1 | 44000 | 18 | 12 | 8.5 | 42000 | 32800 | 78.1% | 2 | 31400 | R-454B
215726658 | 3.67 | Yes | Yes | YORK | HRCU-A-CB (Split System: Heat Pump with Remote Outdoor Unit-Air-Source) | Centrally-Ducted | HH860E2S11 | H,YG48*60+TXV | Y81E100C16SMPS1 | 44000 | 18 | 12 | 8.5 | 42000 | 32800 | 78.1% | 2 | 31400 | R-454B
215726659 | 3.67 | Yes | Yes | YORK | HRCU-A-CB (Split System: Heat Pump with Remote Outdoor Unit-Air-Source) | Centrally-Ducted | HH860E2S11 | H,YG49*48+TXV-BLEED | Y81E100C16SMPS1 | 44000 | 18 | 12 | 8.5 | 42000 | 32800 | 78.1% | 2 | 31400 | R-454B
215726660 | 3.67 | Yes | Yes | YORK | HRCU-A-CB (Split System: Heat Pump with Remote Outdoor Unit-Air-Source) | Centrally-Ducted | HH860E2S11 | H,YG49*60+TXV-BLEED | Y81E100C16SMPS1 | 44000 | 18 | 12 | 8.5 | 42000 | 32800 | 78.1% | 2 | 31400 | R-454B
215726661 | 3.67 | Yes | Yes | YORK | HRCU-A-CB (Split System: Heat Pump with Remote Outdoor Unit-Air-Source) | Centrally-Ducted | HH860E2S11 | H,YG49*48+TXV | Y81E100C16SMPS1 | 44000 | 18 | 12 | 8.5 | 42000 | 32800 | 78.1% | 2 | 31400 | R-454B
215726662 | 3.67 | Yes | Yes | YORK | HRCU-A-CB (Split System: Heat Pump with Remote Outdoor Unit-Air-Source) | Centrally-Ducted | HH860E2S11 | H,YG49*60+TXV | Y81E100C16SMPS1 | 44000 | 18 | 12 | 8.5 | 42000 | 32800 | 78.1% | 2 | 31400 | R-454B
215726663 | 3.67 | Yes | Yes | YORK | HRCU-A-CB (Split System: Heat Pump with Remote Outdoor Unit-Air-Source) | Centrally-Ducted | HH860E2S11 | H,YG50*48+TXV-BLEED | Y81E100C16SMPS1 | 44000 | 18 | 12 | 8.5 | 42000 | 32800 | 78.1% | 2 | 31400 | R-454B
215726664 | 3.67 | Yes | Yes | YORK | HRCU-A-CB (Split System: Heat Pump with Remote Outdoor Unit-Air-Source) | Centrally-Ducted | HH860E2S11 | H,YG50*60+TXV-BLEED | Y81E100C16SMPS1 | 44000 | 18 | 12 | 8.5 | 42000 | 32800 | 78.1% | 2 | 31400 | R-454B
215726665 | 3.67 | Yes | Yes | YORK | HRCU-A-CB (Split System: Heat Pump with Remote Outdoor Unit-Air-Source) | Centrally-Ducted | HH860E2S11 | H,YG50*48+TXV | Y81E100C16SMPS1 | 44000 | 18 | 12 | 8.5 | 42000 | 32800 | 78.1% | 2 | 31400 | R-454B
215726666 | 3.67 | Yes | Yes | YORK | HRCU-A-CB (Split System: Heat Pump with Remote Outdoor Unit-Air-Source) | Centrally-Ducted | HH860E2S11 | H,YG50*60+TXV | Y81E100C16SMPS1 | 44000 | 18 | 12 | 8.5 | 42000 | 32800 | 78.1% | 2 | 31400 | R-454B
215726667 | 3.67 | Yes | Yes | YORK | HRCU-A-CB (Split System: Heat Pump with Remote Outdoor Unit-Air-Source) | Centrally-Ducted | HH860E2S11 | H,YG52*60+TXV-BLEED | Y81E100C16SMPS1 | 44000 | 18 | 12 | 8.5 | 42000 | 32800 | 78.1% | 2 | 31400 | R-454B
215726668 | 3.67 | Yes | Yes | YORK | HRCU-A-CB (Split System: Heat Pump with Remote Outdoor Unit-Air-Source) | Centrally-Ducted | HH860E2S11 | H,YG52*60+TXV | Y81E100C16SMPS1 | 44000 | 18 | 12 | 8.5 | 42000 | 32800 | 78.1% | 2 | 31400 | R-454B
215726669 | 3.67 | Yes | Yes | YORK | HRCU-A-CB (Split System: Heat Pump with Remote Outdoor Unit-Air-Source) | Centrally-Ducted | HH860E2S11 | H,YG84*48+TXV-BLEED | Y81E100C16SMPS1 | 44000 | 18 | 12 | 8.5 | 42000 | 32800 | 78.1% | 2 | 31400 | R-454B
215726670 | 3.67 | Yes | Yes | YORK | HRCU-A-CB (Split System: Heat Pump with Remote Outdoor Unit-Air-Source) | Centrally-Ducted | HH860E2S11 | H,YG84*48+TXV | Y81E100C16SMPS1 | 44000 | 18 | 12 | 8.5 | 42000 | 32800 | 78.1% | 2 | 31400 | R-454B
215726671 | 3.67 | Yes | Yes | YORK | HRCU-A-CB (Split System: Heat Pump with Remote Outdoor Unit-Air-Source) | Centrally-Ducted | HH860E2S11 | H,YG84*60+TXV | Y81E100C16SMPS1 | 44000 | 18 | 12 | 8.5 | 42000 | 32800 | 78.1% | 2 | 31400 | R-454B
215726672 | 3.67 | Yes | Yes | YORK | HRCU-A-CB (Split System: Heat Pump with Remote Outdoor Unit-Air-Source) | Centrally-Ducted | HH860E2S11 | H,YG86*60+TXV-BLEED | Y81E100C16SMPS1 | 44000 | 18 | 12 | 8.5 | 42000 | 32800 | 78.1% | 2 | 31400 | R-454B
215726673 | 3.67 | Yes | Yes | YORK | HRCU-A-CB (Split System: Heat Pump with Remote Outdoor Unit-Air-Source) | Centrally-Ducted | HH860E2S11 | H,YG86*60+TXV | Y81E100C16SMPS1 | 44000 | 18 | 12 | 8.5 | 42000 | 32800 | 78.1% | 2 | 31400 | R-454B
215726674 | 3.67 | Yes | Yes | YORK | HRCU-A-CB (Split System: Heat Pump with Remote Outdoor Unit-Air-Source) | Centrally-Ducted | HH860E2S11 | H,YG88*60+TXV-BLEED | Y81E100C16SMPS1 | 44000 | 18 | 12 | 8.5 | 42000 | 32800 | 78.1% | 2 | 31400 | R-454B
215726675 | 3.67 | Yes | Yes | YORK | HRCU-A-CB (Split System: Heat Pump with Remote Outdoor Unit-Air-Source) | Centrally-Ducted | HH860E2S11 | H,YG88*60+TXV | Y81E100C16SMPS1 | 44000 | 18 | 12 | 8.5 | 42000 | 32800 | 78.1% | 2 | 31400 | R-454B
215726676 | 3.71 | Yes | Yes | YORK | HRCU-A-CB (Split System: Heat Pump with Remote Outdoor Unit-Air-Source) | Centrally-Ducted | HH860E2S11 | H,YG48*48+TXV-BLEED | Y81E100C20SMPS1 | 44500 | 18 | 12 | 8.5 | 42500 | 33000 | 77.65% | 2 | 31800 | R-454B
215726677 | 3.71 | Yes | Yes | YORK | HRCU-A-CB (Split System: Heat Pump with Remote Outdoor Unit-Air-Source) | Centrally-Ducted | HH860E2S11 | H,YG48*60+TXV-BLEED | Y81E100C20SMPS1 | 44500 | 18 | 12 | 8.5 | 42500 | 33000 | 77.65% | 2 | 31800 | R-454B
215726678 | 3.71 | Yes | Yes | YORK | HRCU-A-CB (Split System: Heat Pump with Remote Outdoor Unit-Air-Source) | Centrally-Ducted | HH860E2S11 | H,YG48*48+TXV | Y81E100C20SMPS1 | 44500 | 18 | 12 | 8.5 | 42500 | 33000 | 77.65% | 2 | 31800 | R-454B
215726679 | 3.71 | Yes | Yes | YORK | HRCU-A-CB (Split System: Heat Pump with Remote Outdoor Unit-Air-Source) | Centrally-Ducted | HH860E2S11 | H,YG48*60+TXV | Y81E100C20SMPS1 | 44500 | 18 | 12 | 8.5 | 42500 | 33000 | 77.65% | 2 | 31800 | R-454B
215726680 | 4.42 | Yes | Yes | YORK | HRCU-A-CB (Split System: Heat Pump with Remote Outdoor Unit-Air-Source) | Centrally-Ducted | HH860E2S11 | H,YG49*60+TXV-BLEED | Y81E100C20SMPS1 | 53000 | 19 | 11.7 | 8.5 | 51500 | 38000 | 73.79% | 2 | 35600 | R-454B
215726681 | 4.42 | Yes | Yes | YORK | HRCU-A-CB (Split System: Heat Pump with Remote Outdoor Unit-Air-Source) | Centrally-Ducted | HH860E2S11 | H,YG49*60+TXV | Y81E100C20SMPS1 | 53000 | 19 | 11.7 | 8.5 | 51500 | 38000 | 73.79% | 2 | 35600 | R-454B
215726682 | 4.42 | Yes | Yes | YORK | HRCU-A-CB (Split System: Heat Pump with Remote Outdoor Unit-Air-Source) | Centrally-Ducted | HH860E2S11 | H,YG50*60+TXV-BLEED | Y81E100C20SMPS1 | 53000 | 19 | 11.7 | 8.5 | 51500 | 38000 | 73.79% | 2 | 35600 | R-454B
215726683 | 4.42 | Yes | Yes | YORK | HRCU-A-CB (Split System: Heat Pump with Remote Outdoor Unit-Air-Source) | Centrally-Ducted | HH860E2S11 | H,YG50*60+TXV | Y81E100C20SMPS1 | 53000 | 19 | 11.7 | 8.5 | 51500 | 38000 | 73.79% | 2 | 35600 | R-454B
215726684 | 4.42 | Yes | Yes | YORK | HRCU-A-CB (Split System: Heat Pump with Remote Outdoor Unit-Air-Source) | Centrally-Ducted | HH860E2S11 | H,YG52*60+TXV-BLEED | Y81E100C20SMPS1 | 53000 | 19 | 11.7 | 8.5 | 51500 | 38000 | 73.79% | 2 | 35600 | R-454B
215726685 | 4.42 | Yes | Yes | YORK | HRCU-A-CB (Split System: Heat Pump with Remote Outdoor Unit-Air-Source) | Centrally-Ducted | HH860E2S11 | H,YG52*60+TXV | Y81E100C20SMPS1 | 53000 | 19 | 11.7 | 8.5 | 51500 | 38000 | 73.79% | 2 | 35600 | R-454B
215726686 | 4.42 | Yes | Yes | YORK | HRCU-A-CB (Split System: Heat Pump with Remote Outdoor Unit-Air-Source) | Centrally-Ducted | HH860E2S11 | H,YG84*60+TXV | Y81E100C20SMPS1 | 53000 | 19 | 11.7 | 8.5 | 51500 | 38000 | 73.79% | 2 | 35600 | R-454B
215726687 | 4.42 | Yes | Yes | YORK | HRCU-A-CB (Split System: Heat Pump with Remote Outdoor Unit-Air-Source) | Centrally-Ducted | HH860E2S11 | H,YG86*60+TXV-BLEED | Y81E100C20SMPS1 | 53000 | 19 | 11.7 | 8.5 | 51500 | 38000 | 73.79% | 2 | 35600 | R-454B
215726688 | 4.42 | Yes | Yes | YORK | HRCU-A-CB (Split System: Heat Pump with Remote Outdoor Unit-Air-Source) | Centrally-Ducted | HH860E2S11 | H,YG86*60+TXV | Y81E100C20SMPS1 | 53000 | 19 | 11.7 | 8.5 | 51500 | 38000 | 73.79% | 2 | 35600 | R-454B
215726689 | 4.42 | Yes | Yes | YORK | HRCU-A-CB (Split System: Heat Pump with Remote Outdoor Unit-Air-Source) | Centrally-Ducted | HH860E2S11 | H,YG88*60+TXV-BLEED | Y81E100C20SMPS1 | 53000 | 19 | 11.7 | 8.5 | 51500 | 38000 | 73.79% | 2 | 35600 | R-454B
215726690 | 4.42 | Yes | Yes | YORK | HRCU-A-CB (Split System: Heat Pump with Remote Outdoor Unit-Air-Source) | Centrally-Ducted | HH860E2S11 | H,YG88*60+TXV | Y81E100C20SMPS1 | 53000 | 19 | 11.7 | 8.5 | 51500 | 38000 | 73.79% | 2 | 35600 | R-454B
215726691 | 3.67 | Yes | Yes | YORK | HRCU-A-CB (Split System: Heat Pump with Remote Outdoor Unit-Air-Source) | Centrally-Ducted | HH860E2S11 | H,YG37*48+TXV-BLEED | Y81E120C16SMPS1 | 44000 | 17 | 12 | 8.5 | 41500 | 32600 | 78.55% | 2 | 31000 | R-454B
215726692 | 3.67 | Yes | Yes | YORK | HRCU-A-CB (Split System: Heat Pump with Remote Outdoor Unit-Air-Source) | Centrally-Ducted | HH860E2S11 | H,YG37*48+TXV | Y81E120C16SMPS1 | 44000 | 17 | 12 | 8.5 | 42000 | 32600 | 77.62% | 2 | 31200 | R-454B
215726693 | 3.67 | Yes | Yes | YORK | HRCU-A-CB (Split System: Heat Pump with Remote Outdoor Unit-Air-Source) | Centrally-Ducted | HH860E2S11 | H,YG48*48+TXV-BLEED | Y81E120C16SMPS1 | 44000 | 18 | 12 | 8.5 | 41500 | 32600 | 78.55% | 2 | 31000 | R-454B
215726694 | 3.67 | Yes | Yes | YORK | HRCU-A-CB (Split System: Heat Pump with Remote Outdoor Unit-Air-Source) | Centrally-Ducted | HH860E2S11 | H,YG48*60+TXV-BLEED | Y81E120C16SMPS1 | 44000 | 18 | 12 | 8.5 | 41500 | 32600 | 78.55% | 2 | 31000 | R-454B
215726695 | 3.67 | Yes | Yes | YORK | HRCU-A-CB (Split System: Heat Pump with Remote Outdoor Unit-Air-Source) | Centrally-Ducted | HH860E2S11 | H,YG48*48+TXV | Y81E120C16SMPS1 | 44000 | 18 | 12 | 8.5 | 42000 | 32600 | 77.62% | 2 | 31200 | R-454B
215726696 | 3.67 | Yes | Yes | YORK | HRCU-A-CB (Split System: Heat Pump with Remote Outdoor Unit-Air-Source) | Centrally-Ducted | HH860E2S11 | H,YG48*60+TXV | Y81E120C16SMPS1 | 44000 | 18 | 12 | 8.5 | 42000 | 32600 | 77.62% | 2 | 31200 | R-454B
215726697 | 3.67 | Yes | Yes | YORK | HRCU-A-CB (Split System: Heat Pump with Remote Outdoor Unit-Air-Source) | Centrally-Ducted | HH860E2S11 | H,YG49*48+TXV-BLEED | Y81E120C16SMPS1 | 44000 | 18 | 12 | 8.5 | 42000 | 32600 | 77.62% | 2 | 31200 | R-454B
215726698 | 3.67 | Yes | Yes | YORK | HRCU-A-CB (Split System: Heat Pump with Remote Outdoor Unit-Air-Source) | Centrally-Ducted | HH860E2S11 | H,YG49*60+TXV-BLEED | Y81E120C16SMPS1 | 44000 | 18 | 12 | 8.5 | 42000 | 32600 | 77.62% | 2 | 31200 | R-454B
215726699 | 3.67 | Yes | Yes | YORK | HRCU-A-CB (Split System: Heat Pump with Remote Outdoor Unit-Air-Source) | Centrally-Ducted | HH860E2S11 | H,YG49*48+TXV | Y81E120C16SMPS1 | 44000 | 18 | 12 | 8.5 | 42000 | 32600 | 77.62% | 2 | 31200 | R-454B
215726700 | 3.67 | Yes | Yes | YORK | HRCU-A-CB (Split System: Heat Pump with Remote Outdoor Unit-Air-Source) | Centrally-Ducted | HH860E2S11 | H,YG49*60+TXV | Y81E120C16SMPS1 | 44000 | 18 | 12 | 8.5 | 42000 | 32600 | 77.62% | 2 | 31200 | R-454B
215726701 | 3.67 | Yes | Yes | YORK | HRCU-A-CB (Split System: Heat Pump with Remote Outdoor Unit-Air-Source) | Centrally-Ducted | HH860E2S11 | H,YG50*48+TXV-BLEED | Y81E120C16SMPS1 | 44000 | 18 | 12 | 8.5 | 41500 | 32600 | 78.55% | 2 | 31000 | R-454B
215726702 | 3.67 | Yes | Yes | YORK | HRCU-A-CB (Split System: Heat Pump with Remote Outdoor Unit-Air-Source) | Centrally-Ducted | HH860E2S11 | H,YG50*60+TXV-BLEED | Y81E120C16SMPS1 | 44000 | 18 | 12 | 8.5 | 41500 | 32600 | 78.55% | 2 | 31000 | R-454B
215726703 | 3.67 | Yes | Yes | YORK | HRCU-A-CB (Split System: Heat Pump with Remote Outdoor Unit-Air-Source) | Centrally-Ducted | HH860E2S11 | H,YG50*48+TXV | Y81E120C16SMPS1 | 44000 | 18 | 12 | 8.5 | 41500 | 32600 | 78.55% | 2 | 31000 | R-454B
215726704 | 3.67 | Yes | Yes | YORK | HRCU-A-CB (Split System: Heat Pump with Remote Outdoor Unit-Air-Source) | Centrally-Ducted | HH860E2S11 | H,YG50*60+TXV | Y81E120C16SMPS1 | 44000 | 18 | 12 | 8.5 | 41500 | 32600 | 78.55% | 2 | 31000 | R-454B
215726705 | 3.67 | Yes | Yes | YORK | HRCU-A-CB (Split System: Heat Pump with Remote Outdoor Unit-Air-Source) | Centrally-Ducted | HH860E2S11 | H,YG52*60+TXV-BLEED | Y81E120C16SMPS1 | 44000 | 18 | 12 | 8.5 | 41500 | 32600 | 78.55% | 2 | 31000 | R-454B
215726706 | 3.67 | Yes | Yes | YORK | HRCU-A-CB (Split System: Heat Pump with Remote Outdoor Unit-Air-Source) | Centrally-Ducted | HH860E2S11 | H,YG52*60+TXV | Y81E120C16SMPS1 | 44000 | 18 | 12 | 8.5 | 42000 | 32600 | 77.62% | 2 | 31200 | R-454B
215726707 | 3.67 | Yes | Yes | YORK | HRCU-A-CB (Split System: Heat Pump with Remote Outdoor Unit-Air-Source) | Centrally-Ducted | HH860E2S11 | H,YG84*48+TXV-BLEED | Y81E120C16SMPS1 | 44000 | 18 | 12 | 8.5 | 41500 | 32600 | 78.55% | 2 | 31000 | R-454B
215726708 | 3.67 | Yes | Yes | YORK | HRCU-A-CB (Split System: Heat Pump with Remote Outdoor Unit-Air-Source) | Centrally-Ducted | HH860E2S11 | H,YG84*48+TXV | Y81E120C16SMPS1 | 44000 | 18 | 12 | 8.5 | 41500 | 32600 | 78.55% | 2 | 31000 | R-454B
215726709 | 3.67 | Yes | Yes | YORK | HRCU-A-CB (Split System: Heat Pump with Remote Outdoor Unit-Air-Source) | Centrally-Ducted | HH860E2S11 | H,YG84*60+TXV | Y81E120C16SMPS1 | 44000 | 18 | 12 | 8.5 | 41500 | 32600 | 78.55% | 2 | 31000 | R-454B
215726710 | 3.67 | Yes | Yes | YORK | HRCU-A-CB (Split System: Heat Pump with Remote Outdoor Unit-Air-Source) | Centrally-Ducted | HH860E2S11 | H,YG86*60+TXV-BLEED | Y81E120C16SMPS1 | 44000 | 18 | 12 | 8.5 | 42000 | 32600 | 77.62% | 2 | 31200 | R-454B
215726711 | 3.67 | Yes | Yes | YORK | HRCU-A-CB (Split System: Heat Pump with Remote Outdoor Unit-Air-Source) | Centrally-Ducted | HH860E2S11 | H,YG86*60+TXV | Y81E120C16SMPS1 | 44000 | 18 | 12 | 8.5 | 42000 | 32600 | 77.62% | 2 | 31200 | R-454B
215726712 | 3.67 | Yes | Yes | YORK | HRCU-A-CB (Split System: Heat Pump with Remote Outdoor Unit-Air-Source) | Centrally-Ducted | HH860E2S11 | H,YG88*60+TXV-BLEED | Y81E120C16SMPS1 | 44000 | 18 | 12 | 8.5 | 41500 | 32600 | 78.55% | 2 | 31000 | R-454B
215726713 | 3.67 | Yes | Yes | YORK | HRCU-A-CB (Split System: Heat Pump with Remote Outdoor Unit-Air-Source) | Centrally-Ducted | HH860E2S11 | H,YG88*60+TXV | Y81E120C16SMPS1 | 44000 | 18 | 12 | 8.5 | 42000 | 32600 | 77.62% | 2 | 31200 | R-454B
215726714 | 4.38 | Yes | Yes | YORK | HRCU-A-CB (Split System: Heat Pump with Remote Outdoor Unit-Air-Source) | Centrally-Ducted | HH860E2S11 | H,YG48*60+TXV-BLEED | Y81E120C20SMPS1 | 52500 | 18 | 11.7 | 8.5 | 51500 | 38000 | 73.79% | 2 | 35600 | R-454B
215726715 | 4.38 | Yes | Yes | YORK | HRCU-A-CB (Split System: Heat Pump with Remote Outdoor Unit-Air-Source) | Centrally-Ducted | HH860E2S11 | H,YG48*60+TXV | Y81E120C20SMPS1 | 52500 | 18 | 11.7 | 8.5 | 51500 | 38000 | 73.79% | 2 | 35600 | R-454B
215726716 | 4.38 | Yes | Yes | YORK | HRCU-A-CB (Split System: Heat Pump with Remote Outdoor Unit-Air-Source) | Centrally-Ducted | HH860E2S11 | H,YG49*60+TXV-BLEED | Y81E120C20SMPS1 | 52500 | 19 | 11.7 | 8.5 | 51500 | 38000 | 73.79% | 2 | 35600 | R-454B
215726717 | 4.38 | Yes | Yes | YORK | HRCU-A-CB (Split System: Heat Pump with Remote Outdoor Unit-Air-Source) | Centrally-Ducted | HH860E2S11 | H,YG49*60+TXV | Y81E120C20SMPS1 | 52500 | 19 | 11.7 | 8.5 | 51500 | 38000 | 73.79% | 2 | 35600 | R-454B
215726718 | 4.38 | Yes | Yes | YORK | HRCU-A-CB (Split System: Heat Pump with Remote Outdoor Unit-Air-Source) | Centrally-Ducted | HH860E2S11 | H,YG50*60+TXV-BLEED | Y81E120C20SMPS1 | 52500 | 19 | 11.7 | 8.5 | 51500 | 38000 | 73.79% | 2 | 35600 | R-454B
215726719 | 4.38 | Yes | Yes | YORK | HRCU-A-CB (Split System: Heat Pump with Remote Outdoor Unit-Air-Source) | Centrally-Ducted | HH860E2S11 | H,YG50*60+TXV | Y81E120C20SMPS1 | 52500 | 19 | 11.7 | 8.5 | 51500 | 38000 | 73.79% | 2 | 35600 | R-454B
215726720 | 4.38 | Yes | Yes | YORK | HRCU-A-CB (Split System: Heat Pump with Remote Outdoor Unit-Air-Source) | Centrally-Ducted | HH860E2S11 | H,YG52*60+TXV-BLEED | Y81E120C20SMPS1 | 52500 | 19 | 11.7 | 8.5 | 51500 | 38000 | 73.79% | 2 | 35600 | R-454B
215726721 | 4.38 | Yes | Yes | YORK | HRCU-A-CB (Split System: Heat Pump with Remote Outdoor Unit-Air-Source) | Centrally-Ducted | HH860E2S11 | H,YG52*60+TXV | Y81E120C20SMPS1 | 52500 | 19 | 11.7 | 8.5 | 51500 | 38000 | 73.79% | 2 | 35600 | R-454B
215726722 | 4.38 | Yes | Yes | YORK | HRCU-A-CB (Split System: Heat Pump with Remote Outdoor Unit-Air-Source) | Centrally-Ducted | HH860E2S11 | H,YG84*60+TXV | Y81E120C20SMPS1 | 52500 | 19 | 11.7 | 8.5 | 51500 | 38000 | 73.79% | 2 | 35600 | R-454B
215726723 | 4.38 | Yes | Yes | YORK | HRCU-A-CB (Split System: Heat Pump with Remote Outdoor Unit-Air-Source) | Centrally-Ducted | HH860E2S11 | H,YG86*60+TXV-BLEED | Y81E120C20SMPS1 | 52500 | 19 | 11.7 | 8.5 | 51500 | 38000 | 73.79% | 2 | 35600 | R-454B
215726724 | 4.38 | Yes | Yes | YORK | HRCU-A-CB (Split System: Heat Pump with Remote Outdoor Unit-Air-Source) | Centrally-Ducted | HH860E2S11 | H,YG86*60+TXV | Y81E120C20SMPS1 | 52500 | 19 | 11.7 | 8.5 | 51500 | 38000 | 73.79% | 2 | 35600 | R-454B
215726725 | 4.38 | Yes | Yes | YORK | HRCU-A-CB (Split System: Heat Pump with Remote Outdoor Unit-Air-Source) | Centrally-Ducted | HH860E2S11 | H,YG88*60+TXV-BLEED | Y81E120C20SMPS1 | 52500 | 19 | 11.7 | 8.5 | 51500 | 38000 | 73.79% | 2 | 35600 | R-454B
215726726 | 4.38 | Yes | Yes | YORK | HRCU-A-CB (Split System: Heat Pump with Remote Outdoor Unit-Air-Source) | Centrally-Ducted | HH860E2S11 | H,YG88*60+TXV | Y81E120C20SMPS1 | 52500 | 19 | 11.7 | 8.5 | 51500 | 38000 | 73.79% | 2 | 35600 | R-454B
215726727 | 3.75 | Yes | Yes | YORK | HRCU-A-CB (Split System: Heat Pump with Remote Outdoor Unit-Air-Source) | Centrally-Ducted | HH860E2S11 | H,YG48*48+TXV-BLEED | Y81E130D20SMPS1 | 45000 | 18 | 12 | 9 | 43000 | 33200 | 77.21% | 2 | 32400 | R-454B
215726728 | 3.75 | Yes | Yes | YORK | HRCU-A-CB (Split System: Heat Pump with Remote Outdoor Unit-Air-Source) | Centrally-Ducted | HH860E2S11 | H,YG48*60+TXV-BLEED | Y81E130D20SMPS1 | 45000 | 18 | 12 | 9 | 43000 | 33200 | 77.21% | 2 | 32400 | R-454B
215726729 | 3.75 | Yes | Yes | YORK | HRCU-A-CB (Split System: Heat Pump with Remote Outdoor Unit-Air-Source) | Centrally-Ducted | HH860E2S11 | H,YG48*48+TXV | Y81E130D20SMPS1 | 45000 | 18 | 12 | 9 | 43000 | 33200 | 77.21% | 2 | 32400 | R-454B
215726730 | 3.75 | Yes | Yes | YORK | HRCU-A-CB (Split System: Heat Pump with Remote Outdoor Unit-Air-Source) | Centrally-Ducted | HH860E2S11 | H,YG48*60+TXV | Y81E130D20SMPS1 | 45000 | 18 | 12 | 9 | 43000 | 33200 | 77.21% | 2 | 32400 | R-454B
215726731 | 4.5 | Yes | Yes | YORK | HRCU-A-CB (Split System: Heat Pump with Remote Outdoor Unit-Air-Source) | Centrally-Ducted | HH860E2S11 | H,YG49*60+TXV-BLEED | Y81E130D20SMPS1 | 54000 | 19 | 11.7 | 8.5 | 52500 | 39000 | 74.29% | 2 | 36400 | R-454B
215726732 | 4.5 | Yes | Yes | YORK | HRCU-A-CB (Split System: Heat Pump with Remote Outdoor Unit-Air-Source) | Centrally-Ducted | HH860E2S11 | H,YG49*60+TXV | Y81E130D20SMPS1 | 54000 | 19 | 11.7 | 8.5 | 52500 | 39000 | 74.29% | 2 | 36400 | R-454B
215726733 | 4.5 | Yes | Yes | YORK | HRCU-A-CB (Split System: Heat Pump with Remote Outdoor Unit-Air-Source) | Centrally-Ducted | HH860E2S11 | H,YG50*60+TXV-BLEED | Y81E130D20SMPS1 | 54000 | 19 | 11.7 | 8.5 | 52500 | 39000 | 74.29% | 2 | 36400 | R-454B
215726734 | 4.5 | Yes | Yes | YORK | HRCU-A-CB (Split System: Heat Pump with Remote Outdoor Unit-Air-Source) | Centrally-Ducted | HH860E2S11 | H,YG50*60+TXV | Y81E130D20SMPS1 | 54000 | 19 | 11.7 | 8.5 | 52500 | 39000 | 74.29% | 2 | 36400 | R-454B
215726735 | 4.5 | Yes | Yes | YORK | HRCU-A-CB (Split System: Heat Pump with Remote Outdoor Unit-Air-Source) | Centrally-Ducted | HH860E2S11 | H,YG52*60+TXV-BLEED | Y81E130D20SMPS1 | 54000 | 19 | 11.7 | 8.5 | 52500 | 39000 | 74.29% | 2 | 36400 | R-454B
215726736 | 4.5 | Yes | Yes | YORK | HRCU-A-CB (Split System: Heat Pump with Remote Outdoor Unit-Air-Source) | Centrally-Ducted | HH860E2S11 | H,YG52*60+TXV | Y81E130D20SMPS1 | 54000 | 19 | 11.7 | 8.5 | 52500 | 39000 | 74.29% | 2 | 36400 | R-454B
215726737 | 4.5 | Yes | Yes | YORK | HRCU-A-CB (Split System: Heat Pump with Remote Outdoor Unit-Air-Source) | Centrally-Ducted | HH860E2S11 | H,YG84*60+TXV | Y81E130D20SMPS1 | 54000 | 19 | 11.7 | 8.5 | 52500 | 39000 | 74.29% | 2 | 36400 | R-454B
215726738 | 4.5 | Yes | Yes | YORK | HRCU-A-CB (Split System: Heat Pump with Remote Outdoor Unit-Air-Source) | Centrally-Ducted | HH860E2S11 | H,YG86*60+TXV-BLEED | Y81E130D20SMPS1 | 54000 | 19 | 11.7 | 8.5 | 52500 | 39000 | 74.29% | 2 | 36400 | R-454B
215726739 | 4.5 | Yes | Yes | YORK | HRCU-A-CB (Split System: Heat Pump with Remote Outdoor Unit-Air-Source) | Centrally-Ducted | HH860E2S11 | H,YG86*60+TXV | Y81E130D20SMPS1 | 54000 | 19 | 11.7 | 8.5 | 52500 | 39000 | 74.29% | 2 | 36400 | R-454B
215726740 | 4.5 | Yes | Yes | YORK | HRCU-A-CB (Split System: Heat Pump with Remote Outdoor Unit-Air-Source) | Centrally-Ducted | HH860E2S11 | H,YG88*60+TXV-BLEED | Y81E130D20SMPS1 | 54000 | 19 | 11.7 | 8.5 | 52500 | 39000 | 74.29% | 2 | 36400 | R-454B
215726741 | 4.5 | Yes | Yes | YORK | HRCU-A-CB (Split System: Heat Pump with Remote Outdoor Unit-Air-Source) | Centrally-Ducted | HH860E2S11 | H,YG88*60+TXV | Y81E130D20SMPS1 | 54000 | 19 | 11.7 | 8.5 | 52500 | 39000 | 74.29% | 2 | 36400 | R-454B
215727868 | 2.77 | Yes | Yes | CHAMPION HEATING AND COOLING | HRCU-A-CB (Split System: Heat Pump with Remote Outdoor Unit-Air-Source) | Centrally-Ducted | HH836E2S11 | H,YE9J(1,2)36+TXV | TM8E080B12MP11 | 33200 | 17 | 11 | 8.5 | 29800 | 25000 | 83.89% | 2 | 26600 | R-454B
215727869 | 2.7 | Yes | Yes | CHAMPION HEATING AND COOLING | HRCU-A-CB (Split System: Heat Pump with Remote Outdoor Unit-Air-Source) | Centrally-Ducted | HH836E2S11 | H,YE9J(1,2)36+TXV | TM8E080C16MP11 | 32400 | 18 | 10.5 | 8.5 | 29200 | 23600 | 80.82% | 2 | 25000 | R-454B
215727871 | 2.77 | Yes | Yes | CHAMPION HEATING AND COOLING | HRCU-A-CB (Split System: Heat Pump with Remote Outdoor Unit-Air-Source) | Centrally-Ducted | HH836E2S11 | H,YE9J(1,2)36+TXV | TM8E100B12MP11 | 33200 | 17 | 11 | 8.5 | 29600 | 25000 | 84.46% | 2 | 26400 | R-454B
215727872 | 2.7 | Yes | Yes | CHAMPION HEATING AND COOLING | HRCU-A-CB (Split System: Heat Pump with Remote Outdoor Unit-Air-Source) | Centrally-Ducted | HH836E2S11 | H,YE9J(1,2)36+TXV | TM8E100C16MP11 | 32400 | 18 | 10.5 | 8.5 | 29400 | 25000 | 85.03% | 2 | 25000 | R-454B
215727874 | 2.72 | Yes | Yes | CHAMPION HEATING AND COOLING | HRCU-A-CB (Split System: Heat Pump with Remote Outdoor Unit-Air-Source) | Centrally-Ducted | HH836E2S11 | H,YE9J(1,2)36+TXV | TM8E120C16MP11 | 32600 | 18 | 10.5 | 8.5 | 29400 | 23800 | 80.95% | 2 | 25000 | R-454B
215727876 | 2.7 | Yes | Yes | CHAMPION HEATING AND COOLING | HRCU-A-CB (Split System: Heat Pump with Remote Outdoor Unit-Air-Source) | Centrally-Ducted | HH836E2S11 | H,YE9J(1,2)36+TXV | TM8V080B12MP12 | 32400 | 16 | 11 | 8.5 | 28800 | 24800 | 86.11% | 2 | 25800 | R-454B
215727877 | 2.8 | Yes | Yes | CHAMPION HEATING AND COOLING | HRCU-A-CB (Split System: Heat Pump with Remote Outdoor Unit-Air-Source) | Centrally-Ducted | HH836E2S11 | H,YE9J(1,2)36+TXV | TM8V080C16MP12 | 33600 | 18 | 11 | 8.5 | 30000 | 25200 | 84% | 2 | 26800 | R-454B
215727878 | 2.8 | Yes | Yes | CHAMPION HEATING AND COOLING | HRCU-A-CB (Split System: Heat Pump with Remote Outdoor Unit-Air-Source) | Centrally-Ducted | HH836E2S11 | H,YE9J(1,2)36+TXV | TM8V100C16MP12 | 33600 | 18 | 11 | 8.5 | 30000 | 25200 | 84% | 2 | 26800 | R-454B
215727879 | 2.75 | Yes | Yes | CHAMPION HEATING AND COOLING | HRCU-A-CB (Split System: Heat Pump with Remote Outdoor Unit-Air-Source) | Centrally-Ducted | HH836E2S11 | H,YE9J(1,2)36+TXV | TM8Y080B12MP11 | 33000 | 17 | 11 | 8.5 | 29200 | 24800 | 84.93% | 2 | 26200 | R-454B
215727880 | 2.75 | Yes | Yes | CHAMPION HEATING AND COOLING | HRCU-A-CB (Split System: Heat Pump with Remote Outdoor Unit-Air-Source) | Centrally-Ducted | HH836E2S11 | H,YE9J(1,2)36+TXV | TM8Y080C16MP11 | 33000 | 18 | 10.5 | 8.5 | 29800 | 24000 | 80.54% | 2 | 25200 | R-454B
215727881 | 2.75 | Yes | Yes | CHAMPION HEATING AND COOLING | HRCU-A-CB (Split System: Heat Pump with Remote Outdoor Unit-Air-Source) | Centrally-Ducted | HH836E2S11 | H,YE9J(1,2)36+TXV | TM8Y100C16MP11 | 33000 | 18 | 10.5 | 8.5 | 29800 | 24000 | 80.54% | 2 | 25200 | R-454B
215727882 | 2.82 | Yes | Yes | CHAMPION HEATING AND COOLING | HRCU-A-CB (Split System: Heat Pump with Remote Outdoor Unit-Air-Source) | Centrally-Ducted | HH836E2S11 | H,YE9J(1,2)36+TXV | TM8Y100C20MP11 | 33800 | 18 | 10.5 | 8.5 | 30600 | 25400 | 83.01% | 2 | 25400 | R-454B
215727883 | 2.82 | Yes | Yes | CHAMPION HEATING AND COOLING | HRCU-A-CB (Split System: Heat Pump with Remote Outdoor Unit-Air-Source) | Centrally-Ducted | HH836E2S11 | H,YE9J(1,2)36+TXV | TM8Y120C20MP11 | 33800 | 18 | 10.5 | 8.5 | 30600 | 25400 | 83.01% | 2 | 25400 | R-454B
215727888 | 2.72 | Yes | Yes | CHAMPION HEATING AND COOLING | HRCU-A-CB (Split System: Heat Pump with Remote Outdoor Unit-Air-Source) | Centrally-Ducted | HH836E2S11 | H,YE9J(1,2)36+TXV | TM9E100C16MP12 | 32600 | 18 | 10.5 | 8.5 | 29400 | 23800 | 80.95% | 2 | 25000 | R-454B
215727890 | 2.72 | Yes | Yes | CHAMPION HEATING AND COOLING | HRCU-A-CB (Split System: Heat Pump with Remote Outdoor Unit-Air-Source) | Centrally-Ducted | HH836E2S11 | H,YE9J(1,2)36+TXV | TM9V060B12MP12 | 32600 | 16 | 11 | 8.5 | 29000 | 24800 | 85.52% | 2 | 26000 | R-454B
215727891 | 2.75 | Yes | Yes | CHAMPION HEATING AND COOLING | HRCU-A-CB (Split System: Heat Pump with Remote Outdoor Unit-Air-Source) | Centrally-Ducted | HH836E2S11 | H,YE9J(1,2)36+TXV | TM9V080B12MP12 | 33000 | 17 | 11 | 8.5 | 29200 | 24800 | 84.93% | 2 | 26000 | R-454B
215727892 | 2.78 | Yes | Yes | CHAMPION HEATING AND COOLING | HRCU-A-CB (Split System: Heat Pump with Remote Outdoor Unit-Air-Source) | Centrally-Ducted | HH836E2S11 | H,YE9J(1,2)36+TXV | TM9V080C16MP12 | 33400 | 17 | 11 | 8.5 | 29800 | 25000 | 83.89% | 2 | 26600 | R-454B
215727893 | 2.78 | Yes | Yes | CHAMPION HEATING AND COOLING | HRCU-A-CB (Split System: Heat Pump with Remote Outdoor Unit-Air-Source) | Centrally-Ducted | HH836E2S11 | H,YE9J(1,2)36+TXV | TM9V100C16MP12 | 33400 | 17 | 11 | 8.5 | 29400 | 24800 | 84.35% | 2 | 26400 | R-454B
215727894 | 2.85 | Yes | Yes | CHAMPION HEATING AND COOLING | HRCU-A-CB (Split System: Heat Pump with Remote Outdoor Unit-Air-Source) | Centrally-Ducted | HH836E2S11 | H,YE9J(1,2)36+TXV | TM9V100C20MP12 | 34200 | 18 | 10 | 8.5 | 31000 | 25600 | 82.58% | 2 | 27600 | R-454B
215727896 | 2.75 | Yes | Yes | CHAMPION HEATING AND COOLING | HRCU-A-CB (Split System: Heat Pump with Remote Outdoor Unit-Air-Source) | Centrally-Ducted | HH836E2S11 | H,YE9J(1,2)36+TXV | TM9Y080B12MP11 | 33000 | 17 | 11 | 8.5 | 29400 | 25000 | 85.03% | 2 | 26200 | R-454B
215727897 | 2.82 | Yes | Yes | CHAMPION HEATING AND COOLING | HRCU-A-CB (Split System: Heat Pump with Remote Outdoor Unit-Air-Source) | Centrally-Ducted | HH836E2S11 | H,YE9J(1,2)36+TXV | TM9Y080C16MP11 | 33800 | 18 | 11 | 8.5 | 30400 | 25400 | 83.55% | 2 | 27200 | R-454B
215727898 | 2.7 | Yes | Yes | CHAMPION HEATING AND COOLING | HRCU-A-CB (Split System: Heat Pump with Remote Outdoor Unit-Air-Source) | Centrally-Ducted | HH836E2S11 | H,YE9J(1,2)36+TXV | TM9Y100C16MP11 | 32400 | 18 | 10.5 | 8.5 | 29400 | 23800 | 80.95% | 2 | 25000 | R-454B
215727900 | 2.73 | Yes | Yes | CHAMPION HEATING AND COOLING | HRCU-A-CB (Split System: Heat Pump with Remote Outdoor Unit-Air-Source) | Centrally-Ducted | HH836E2S11 | H,YE9J(1,2)36+TXV | Z8ES080B12SMPS1 | 32800 | 17 | 11.7 | 8.5 | 28400 | 24400 | 85.92% | 2 | 25400 | R-454B
215727901 | 2.82 | Yes | Yes | CHAMPION HEATING AND COOLING | HRCU-A-CB (Split System: Heat Pump with Remote Outdoor Unit-Air-Source) | Centrally-Ducted | HH836E2S11 | H,YE9J(1,2)36+TXV | Z8ES080C16SMPS1 | 33800 | 18 | 10.5 | 8.5 | 30200 | 25000 | 82.78% | 2 | 25200 | R-454B
215727902 | 2.88 | Yes | Yes | CHAMPION HEATING AND COOLING | HRCU-A-CB (Split System: Heat Pump with Remote Outdoor Unit-Air-Source) | Centrally-Ducted | HH836E2S11 | H,YE9J(1,2)36+TXV | Z8ES080C20SMPS1 | 34600 | 19 | 11 | 8.5 | 30800 | 25400 | 82.47% | 2 | 27400 | R-454B
215727903 | 2.75 | Yes | Yes | CHAMPION HEATING AND COOLING | HRCU-A-CB (Split System: Heat Pump with Remote Outdoor Unit-Air-Source) | Centrally-Ducted | HH836E2S11 | H,YE9J(1,2)36+TXV | Z8ES100B12SMPS1 | 33000 | 17 | 11.7 | 8.5 | 28800 | 24400 | 84.72% | 2 | 25600 | R-454B
215727904 | 2.83 | Yes | Yes | CHAMPION HEATING AND COOLING | HRCU-A-CB (Split System: Heat Pump with Remote Outdoor Unit-Air-Source) | Centrally-Ducted | HH836E2S11 | H,YE9J(1,2)36+TXV | Z8ES100C16SMPS1 | 34000 | 18 | 11.7 | 8.5 | 29800 | 24800 | 83.22% | 2 | 26600 | R-454B
215727905 | 2.85 | Yes | Yes | CHAMPION HEATING AND COOLING | HRCU-A-CB (Split System: Heat Pump with Remote Outdoor Unit-Air-Source) | Centrally-Ducted | HH836E2S11 | H,YE9J(1,2)36+TXV | Z8ES100C20SMPS1 | 34200 | 18 | 11 | 8.5 | 30200 | 25000 | 82.78% | 2 | 26800 | R-454B
215727906 | 2.77 | Yes | Yes | CHAMPION HEATING AND COOLING | HRCU-A-CB (Split System: Heat Pump with Remote Outdoor Unit-Air-Source) | Centrally-Ducted | HH836E2S11 | H,YE9J(1,2)36+TXV | Z8ES120C16SMPS1 | 33200 | 18 | 11.5 | 8.5 | 29600 | 24800 | 83.78% | 2 | 24800 | R-454B
215727907 | 2.83 | Yes | Yes | CHAMPION HEATING AND COOLING | HRCU-A-CB (Split System: Heat Pump with Remote Outdoor Unit-Air-Source) | Centrally-Ducted | HH836E2S11 | H,YE9J(1,2)36+TXV | Z8ES120C20SMPS1 | 34000 | 18 | 11 | 8.5 | 30000 | 25000 | 83.33% | 2 | 26800 | R-454B
215727908 | 2.73 | Yes | Yes | CHAMPION HEATING AND COOLING | HRCU-A-CB (Split System: Heat Pump with Remote Outdoor Unit-Air-Source) | Centrally-Ducted | HH836E2S11 | H,YE9J(1,2)36+TXV | Z8ET080B12LMPS1 | 32800 | 18 | 11.7 | 8.5 | 28400 | 24400 | 85.92% | 2 | 25400 | R-454B
215727909 | 2.73 | Yes | Yes | CHAMPION HEATING AND COOLING | HRCU-A-CB (Split System: Heat Pump with Remote Outdoor Unit-Air-Source) | Centrally-Ducted | HH836E2S11 | H,YE9J(1,2)36+TXV | Z9ES080C16SMPS1 | 32800 | 17 | 10.5 | 8.5 | 29600 | 23400 | 79.05% | 2 | 24800 | R-454B
215727910 | 2.85 | Yes | No | CHAMPION HEATING AND COOLING | HRCU-A-CB (Split System: Heat Pump with Remote Outdoor Unit-Air-Source) | Centrally-Ducted | HH836E2S11 | H,YE9J(1,2)36+TXV | Z9ES080C20SMPS1 | 34200 | 17 | 10.5 | 8.1 | 30400 | 23800 | 78.29% | 2 | 25200 | R-454B
215727911 | 2.9 | Yes | No | CHAMPION HEATING AND COOLING | HRCU-A-CB (Split System: Heat Pump with Remote Outdoor Unit-Air-Source) | Centrally-Ducted | HH836E2S11 | H,YE9J(1,2)36+TXV | Z9ES100C16SMPS1 | 34800 | 17 | 10.5 | 8.1 | 31000 | 24200 | 78.06% | 2 | 25600 | R-454B
215727912 | 3.67 | Yes | No | CHAMPION HEATING AND COOLING | HRCU-A-CB (Split System: Heat Pump with Remote Outdoor Unit-Air-Source) | Centrally-Ducted | HH860E2S11 | H,YE36(1,2)60+TXV | TM8E080C16MP11 | 44000 | 17 | 10.5 | 8.4 | 43500 | 33800 | 77.7% | 1.98 | 33200 | R-454B
215727913 | 3.71 | Yes | Yes | CHAMPION HEATING AND COOLING | HRCU-A-CB (Split System: Heat Pump with Remote Outdoor Unit-Air-Source) | Centrally-Ducted | HH860E2S11 | H,YE48(1,2)60+TXV | TM8E080C16MP11 | 44500 | 18 | 11 | 8.5 | 43500 | 33800 | 77.7% | 2 | 33200 | R-454B
215727914 | 4.33 | Yes | No | CHAMPION HEATING AND COOLING | HRCU-A-CB (Split System: Heat Pump with Remote Outdoor Unit-Air-Source) | Centrally-Ducted | HH860E2S11 | H,YE36(1,2)60+TXV | TM8E080C20MP11 | 52000 | 18 | 10.5 | 8.3 | 53000 | 39500 | 74.53% | 1.96 | 37000 | R-454B
215727915 | 4.46 | Yes | Yes | CHAMPION HEATING AND COOLING | HRCU-A-CB (Split System: Heat Pump with Remote Outdoor Unit-Air-Source) | Centrally-Ducted | HH860E2S11 | H,YE48(1,2)60+TXV | TM8E080C20MP11 | 53500 | 18 | 11 | 8.5 | 53000 | 39500 | 74.53% | 2 | 37000 | R-454B
215727916 | 3.67 | Yes | No | CHAMPION HEATING AND COOLING | HRCU-A-CB (Split System: Heat Pump with Remote Outdoor Unit-Air-Source) | Centrally-Ducted | HH860E2S11 | H,YE36(1,2)60+TXV | TM8E100C16MP11 | 44000 | 17 | 10.5 | 8.4 | 43500 | 33800 | 77.7% | 1.98 | 33200 | R-454B
215727917 | 3.71 | Yes | Yes | CHAMPION HEATING AND COOLING | HRCU-A-CB (Split System: Heat Pump with Remote Outdoor Unit-Air-Source) | Centrally-Ducted | HH860E2S11 | H,YE48(1,2)60+TXV | TM8E100C16MP11 | 44500 | 18 | 11 | 8.5 | 43500 | 33800 | 77.7% | 2 | 33200 | R-454B
215727918 | 4.33 | Yes | No | CHAMPION HEATING AND COOLING | HRCU-A-CB (Split System: Heat Pump with Remote Outdoor Unit-Air-Source) | Centrally-Ducted | HH860E2S11 | H,YE36(1,2)60+TXV | TM8E100C20MP11 | 52000 | 18 | 10.5 | 8.3 | 53000 | 39500 | 74.53% | 1.96 | 37000 | R-454B
215727919 | 4.46 | Yes | Yes | CHAMPION HEATING AND COOLING | HRCU-A-CB (Split System: Heat Pump with Remote Outdoor Unit-Air-Source) | Centrally-Ducted | HH860E2S11 | H,YE48(1,2)60+TXV | TM8E100C20MP11 | 53500 | 18 | 11 | 8.5 | 53000 | 39500 | 74.53% | 2 | 37000 | R-454B
215727920 | 3.67 | Yes | No | CHAMPION HEATING AND COOLING | HRCU-A-CB (Split System: Heat Pump with Remote Outdoor Unit-Air-Source) | Centrally-Ducted | HH860E2S11 | H,YE36(1,2)60+TXV | TM8E120C16MP11 | 44000 | 17 | 10.5 | 8.4 | 43500 | 33800 | 77.7% | 1.98 | 33000 | R-454B
215727921 | 3.71 | Yes | Yes | CHAMPION HEATING AND COOLING | HRCU-A-CB (Split System: Heat Pump with Remote Outdoor Unit-Air-Source) | Centrally-Ducted | HH860E2S11 | H,YE48(1,2)60+TXV | TM8E120C16MP11 | 44500 | 18 | 11 | 8.5 | 43500 | 33800 | 77.7% | 2 | 33000 | R-454B
215727922 | 4.29 | Yes | No | CHAMPION HEATING AND COOLING | HRCU-A-CB (Split System: Heat Pump with Remote Outdoor Unit-Air-Source) | Centrally-Ducted | HH860E2S11 | H,YE36(1,2)60+TXV | TM8E120C20MP11 | 51500 | 18 | 10.5 | 8.3 | 52000 | 38500 | 74.04% | 1.96 | 36400 | R-454B
215727923 | 4.42 | Yes | Yes | CHAMPION HEATING AND COOLING | HRCU-A-CB (Split System: Heat Pump with Remote Outdoor Unit-Air-Source) | Centrally-Ducted | HH860E2S11 | H,YE48(1,2)60+TXV | TM8E120C20MP11 | 53000 | 18 | 11 | 8.5 | 52500 | 39000 | 74.29% | 2 | 37000 | R-454B
215727924 | 4.38 | Yes | No | CHAMPION HEATING AND COOLING | HRCU-A-CB (Split System: Heat Pump with Remote Outdoor Unit-Air-Source) | Centrally-Ducted | HH860E2S11 | H,YE36(1,2)60+TXV | TM8E130D20MP11 | 52500 | 18 | 10.5 | 8.3 | 53000 | 39500 | 74.53% | 1.96 | 37000 | R-454B
215727925 | 4.5 | Yes | Yes | CHAMPION HEATING AND COOLING | HRCU-A-CB (Split System: Heat Pump with Remote Outdoor Unit-Air-Source) | Centrally-Ducted | HH860E2S11 | H,YE48(1,2)60+TXV | TM8E130D20MP11 | 54000 | 18 | 11 | 8.5 | 53000 | 39500 | 74.53% | 2 | 37000 | R-454B
215727926 | 3.58 | Yes | Yes | CHAMPION HEATING AND COOLING | HRCU-A-CB (Split System: Heat Pump with Remote Outdoor Unit-Air-Source) | Centrally-Ducted | HH860E2S11 | H,YE36(1,2)60+TXV | TM8V080C16MP12 | 43000 | 17 | 11.5 | 8.4 | 42000 | 32800 | 78.1% | 1.98 | 31200 | R-454B
215727927 | 3.63 | Yes | Yes | CHAMPION HEATING AND COOLING | HRCU-A-CB (Split System: Heat Pump with Remote Outdoor Unit-Air-Source) | Centrally-Ducted | HH860E2S11 | H,YE48(1,2)60+TXV | TM8V080C16MP12 | 43500 | 18 | 11.7 | 8.5 | 42000 | 32800 | 78.1% | 2 | 31200 | R-454B
215727928 | 3.58 | Yes | Yes | CHAMPION HEATING AND COOLING | HRCU-A-CB (Split System: Heat Pump with Remote Outdoor Unit-Air-Source) | Centrally-Ducted | HH860E2S11 | H,YE36(1,2)60+TXV | TM8V100C16MP12 | 43000 | 17 | 11.5 | 8.4 | 42000 | 32800 | 78.1% | 1.98 | 31200 | R-454B
215727929 | 3.63 | Yes | Yes | CHAMPION HEATING AND COOLING | HRCU-A-CB (Split System: Heat Pump with Remote Outdoor Unit-Air-Source) | Centrally-Ducted | HH860E2S11 | H,YE48(1,2)60+TXV | TM8V100C16MP12 | 43500 | 18 | 11.7 | 8.5 | 42000 | 32800 | 78.1% | 2 | 31200 | R-454B
215727930 | 4.29 | Yes | No | CHAMPION HEATING AND COOLING | HRCU-A-CB (Split System: Heat Pump with Remote Outdoor Unit-Air-Source) | Centrally-Ducted | HH860E2S11 | H,YE36(1,2)60+TXV | TM8V100C20MP12 | 51500 | 18 | 10.5 | 8.3 | 52000 | 38500 | 74.04% | 1.96 | 36200 | R-454B
215727931 | 3.67 | Yes | Yes | CHAMPION HEATING AND COOLING | HRCU-A-CB (Split System: Heat Pump with Remote Outdoor Unit-Air-Source) | Centrally-Ducted | HH860E2S11 | H,YE48(1,2)60+TXV | TM8V100C20MP12 | 44000 | 18 | 11.7 | 8.5 | 42500 | 33200 | 78.12% | 2 | 32000 | R-454B
215727932 | 4.29 | Yes | No | CHAMPION HEATING AND COOLING | HRCU-A-CB (Split System: Heat Pump with Remote Outdoor Unit-Air-Source) | Centrally-Ducted | HH860E2S11 | H,YE36(1,2)60+TXV | TM8V120C20MP12 | 51500 | 18 | 10.5 | 8.3 | 52000 | 38500 | 74.04% | 1.96 | 36200 | R-454B
215727933 | 3.67 | Yes | Yes | CHAMPION HEATING AND COOLING | HRCU-A-CB (Split System: Heat Pump with Remote Outdoor Unit-Air-Source) | Centrally-Ducted | HH860E2S11 | H,YE48(1,2)60+TXV | TM8V120C20MP12 | 44000 | 18 | 11.7 | 8.5 | 42500 | 33200 | 78.12% | 2 | 32000 | R-454B
215727934 | 3.63 | Yes | Yes | CHAMPION HEATING AND COOLING | HRCU-A-CB (Split System: Heat Pump with Remote Outdoor Unit-Air-Source) | Centrally-Ducted | HH860E2S11 | H,YE36(1,2)60+TXV | TM8Y080C16MP11 | 43500 | 17 | 11.5 | 8.4 | 42000 | 33000 | 78.57% | 1.98 | 31600 | R-454B
215727935 | 3.67 | Yes | Yes | CHAMPION HEATING AND COOLING | HRCU-A-CB (Split System: Heat Pump with Remote Outdoor Unit-Air-Source) | Centrally-Ducted | HH860E2S11 | H,YE48(1,2)60+TXV | TM8Y080C16MP11 | 44000 | 18 | 11.7 | 8.5 | 42000 | 33000 | 78.57% | 2 | 31600 | R-454B
215727936 | 3.63 | Yes | Yes | CHAMPION HEATING AND COOLING | HRCU-A-CB (Split System: Heat Pump with Remote Outdoor Unit-Air-Source) | Centrally-Ducted | HH860E2S11 | H,YE36(1,2)60+TXV | TM8Y100C16MP11 | 43500 | 17 | 11.5 | 8.4 | 42000 | 33000 | 78.57% | 1.98 | 31600 | R-454B
215727937 | 3.67 | Yes | Yes | CHAMPION HEATING AND COOLING | HRCU-A-CB (Split System: Heat Pump with Remote Outdoor Unit-Air-Source) | Centrally-Ducted | HH860E2S11 | H,YE48(1,2)60+TXV | TM8Y100C16MP11 | 44000 | 18 | 11.7 | 8.5 | 42000 | 33000 | 78.57% | 2 | 31600 | R-454B
215727938 | 4.33 | Yes | No | CHAMPION HEATING AND COOLING | HRCU-A-CB (Split System: Heat Pump with Remote Outdoor Unit-Air-Source) | Centrally-Ducted | HH860E2S11 | H,YE36(1,2)60+TXV | TM8Y100C20MP11 | 52000 | 18 | 10.5 | 8.3 | 53000 | 39500 | 74.53% | 1.96 | 37000 | R-454B
215727939 | 3.71 | Yes | Yes | CHAMPION HEATING AND COOLING | HRCU-A-CB (Split System: Heat Pump with Remote Outdoor Unit-Air-Source) | Centrally-Ducted | HH860E2S11 | H,YE48(1,2)60+TXV | TM8Y100C20MP11 | 44500 | 18 | 11.7 | 8.5 | 43000 | 33400 | 77.67% | 2 | 32400 | R-454B
215727940 | 4.33 | Yes | No | CHAMPION HEATING AND COOLING | HRCU-A-CB (Split System: Heat Pump with Remote Outdoor Unit-Air-Source) | Centrally-Ducted | HH860E2S11 | H,YE36(1,2)60+TXV | TM8Y120C20MP11 | 52000 | 18 | 10.5 | 8.3 | 53000 | 39500 | 74.53% | 1.96 | 37000 | R-454B
215727941 | 3.71 | Yes | Yes | CHAMPION HEATING AND COOLING | HRCU-A-CB (Split System: Heat Pump with Remote Outdoor Unit-Air-Source) | Centrally-Ducted | HH860E2S11 | H,YE48(1,2)60+TXV | TM8Y120C20MP11 | 44500 | 18 | 11.7 | 8.5 | 43000 | 33400 | 77.67% | 2 | 32400 | R-454B
215727942 | 3.67 | Yes | No | CHAMPION HEATING AND COOLING | HRCU-A-CB (Split System: Heat Pump with Remote Outdoor Unit-Air-Source) | Centrally-Ducted | HH860E2S11 | H,YE36(1,2)60+TXV | TM9E080C16MP12 | 44000 | 17 | 10.5 | 8.4 | 43500 | 34000 | 78.16% | 1.98 | 33200 | R-454B
215727943 | 3.71 | Yes | Yes | CHAMPION HEATING AND COOLING | HRCU-A-CB (Split System: Heat Pump with Remote Outdoor Unit-Air-Source) | Centrally-Ducted | HH860E2S11 | H,YE48(1,2)60+TXV | TM9E080C16MP12 | 44500 | 18 | 11 | 8.5 | 43500 | 34000 | 78.16% | 2 | 33200 | R-454B
215727944 | 4.33 | Yes | No | CHAMPION HEATING AND COOLING | HRCU-A-CB (Split System: Heat Pump with Remote Outdoor Unit-Air-Source) | Centrally-Ducted | HH860E2S11 | H,YE36(1,2)60+TXV | TM9E080C20MP12 | 52000 | 18 | 10.5 | 8.3 | 53000 | 39500 | 74.53% | 1.96 | 37000 | R-454B
215727945 | 4.46 | Yes | Yes | CHAMPION HEATING AND COOLING | HRCU-A-CB (Split System: Heat Pump with Remote Outdoor Unit-Air-Source) | Centrally-Ducted | HH860E2S11 | H,YE48(1,2)60+TXV | TM9E080C20MP12 | 53500 | 18 | 11 | 8.5 | 53000 | 39500 | 74.53% | 2 | 37000 | R-454B
215727946 | 3.67 | Yes | No | CHAMPION HEATING AND COOLING | HRCU-A-CB (Split System: Heat Pump with Remote Outdoor Unit-Air-Source) | Centrally-Ducted | HH860E2S11 | H,YE36(1,2)60+TXV | TM9E100C16MP12 | 44000 | 17 | 10.5 | 8.4 | 44000 | 34000 | 77.27% | 1.98 | 33400 | R-454B
215727947 | 3.71 | Yes | Yes | CHAMPION HEATING AND COOLING | HRCU-A-CB (Split System: Heat Pump with Remote Outdoor Unit-Air-Source) | Centrally-Ducted | HH860E2S11 | H,YE48(1,2)60+TXV | TM9E100C16MP12 | 44500 | 18 | 11 | 8.5 | 44000 | 34000 | 77.27% | 2 | 33400 | R-454B
215727948 | 4.33 | Yes | No | CHAMPION HEATING AND COOLING | HRCU-A-CB (Split System: Heat Pump with Remote Outdoor Unit-Air-Source) | Centrally-Ducted | HH860E2S11 | H,YE36(1,2)60+TXV | TM9E100C20MP12 | 52000 | 18 | 10.5 | 8.3 | 53000 | 39500 | 74.53% | 1.96 | 37000 | R-454B
215727949 | 4.46 | Yes | Yes | CHAMPION HEATING AND COOLING | HRCU-A-CB (Split System: Heat Pump with Remote Outdoor Unit-Air-Source) | Centrally-Ducted | HH860E2S11 | H,YE48(1,2)60+TXV | TM9E100C20MP12 | 53500 | 18 | 11 | 8.5 | 53000 | 39500 | 74.53% | 2 | 37000 | R-454B
215727950 | 4.29 | Yes | No | CHAMPION HEATING AND COOLING | HRCU-A-CB (Split System: Heat Pump with Remote Outdoor Unit-Air-Source) | Centrally-Ducted | HH860E2S11 | H,YE36(1,2)60+TXV | TM9E120D20MP12 | 51500 | 18 | 10.5 | 8.3 | 52500 | 39000 | 74.29% | 1.96 | 36800 | R-454B
215727951 | 4.42 | Yes | Yes | CHAMPION HEATING AND COOLING | HRCU-A-CB (Split System: Heat Pump with Remote Outdoor Unit-Air-Source) | Centrally-Ducted | HH860E2S11 | H,YE48(1,2)60+TXV | TM9E120D20MP12 | 53000 | 18 | 11 | 8.5 | 52500 | 39000 | 74.29% | 2 | 36800 | R-454B
215727952 | 3.58 | Yes | No | CHAMPION HEATING AND COOLING | HRCU-A-CB (Split System: Heat Pump with Remote Outdoor Unit-Air-Source) | Centrally-Ducted | HH860E2S11 | H,YE36(1,2)60+TXV | TM9V080C16MP12 | 43000 | 17 | 10.5 | 8.4 | 42000 | 33000 | 78.57% | 1.98 | 31600 | R-454B
215727953 | 3.63 | Yes | Yes | CHAMPION HEATING AND COOLING | HRCU-A-CB (Split System: Heat Pump with Remote Outdoor Unit-Air-Source) | Centrally-Ducted | HH860E2S11 | H,YE48(1,2)60+TXV | TM9V080C16MP12 | 43500 | 18 | 11 | 8.5 | 42000 | 33000 | 78.57% | 2 | 31600 | R-454B
215727954 | 3.58 | Yes | Yes | CHAMPION HEATING AND COOLING | HRCU-A-CB (Split System: Heat Pump with Remote Outdoor Unit-Air-Source) | Centrally-Ducted | HH860E2S11 | H,YE36(1,2)60+TXV | TM9V100C16MP12 | 43000 | 17 | 11.5 | 8.4 | 42000 | 32800 | 78.1% | 1.98 | 31200 | R-454B
215727955 | 3.63 | Yes | Yes | CHAMPION HEATING AND COOLING | HRCU-A-CB (Split System: Heat Pump with Remote Outdoor Unit-Air-Source) | Centrally-Ducted | HH860E2S11 | H,YE48(1,2)60+TXV | TM9V100C16MP12 | 43500 | 18 | 11.7 | 8.5 | 42000 | 32800 | 78.1% | 2 | 31200 | R-454B
215727956 | 4.21 | Yes | No | CHAMPION HEATING AND COOLING | HRCU-A-CB (Split System: Heat Pump with Remote Outdoor Unit-Air-Source) | Centrally-Ducted | HH860E2S11 | H,YE36(1,2)60+TXV | TM9V100C20MP12 | 50500 | 18 | 10.5 | 8.3 | 51500 | 38000 | 73.79% | 1.96 | 36000 | R-454B
215727957 | 3.67 | Yes | Yes | CHAMPION HEATING AND COOLING | HRCU-A-CB (Split System: Heat Pump with Remote Outdoor Unit-Air-Source) | Centrally-Ducted | HH860E2S11 | H,YE48(1,2)60+TXV | TM9V100C20MP12 | 44000 | 18 | 11.7 | 8.5 | 42500 | 33200 | 78.12% | 2 | 31800 | R-454B
215727958 | 4.29 | Yes | No | CHAMPION HEATING AND COOLING | HRCU-A-CB (Split System: Heat Pump with Remote Outdoor Unit-Air-Source) | Centrally-Ducted | HH860E2S11 | H,YE36(1,2)60+TXV | TM9V120D20MP12 | 51500 | 18 | 10.5 | 8.3 | 52000 | 38500 | 74.04% | 1.96 | 36400 | R-454B
215727959 | 3.67 | Yes | Yes | CHAMPION HEATING AND COOLING | HRCU-A-CB (Split System: Heat Pump with Remote Outdoor Unit-Air-Source) | Centrally-Ducted | HH860E2S11 | H,YE48(1,2)60+TXV | TM9V120D20MP12 | 44000 | 18 | 11.7 | 8.5 | 42500 | 33000 | 77.65% | 2 | 31800 | R-454B
215727960 | 3.63 | Yes | No | CHAMPION HEATING AND COOLING | HRCU-A-CB (Split System: Heat Pump with Remote Outdoor Unit-Air-Source) | Centrally-Ducted | HH860E2S11 | H,YE36(1,2)60+TXV | TM9Y080C16MP11 | 43500 | 16 | 10.5 | 8.4 | 42500 | 33400 | 78.59% | 1.98 | 32000 | R-454B
215727961 | 3.67 | Yes | Yes | CHAMPION HEATING AND COOLING | HRCU-A-CB (Split System: Heat Pump with Remote Outdoor Unit-Air-Source) | Centrally-Ducted | HH860E2S11 | H,YE48(1,2)60+TXV | TM9Y080C16MP11 | 44000 | 17 | 11 | 8.5 | 42500 | 33400 | 78.59% | 2 | 32000 | R-454B
215727962 | 3.63 | Yes | No | CHAMPION HEATING AND COOLING | HRCU-A-CB (Split System: Heat Pump with Remote Outdoor Unit-Air-Source) | Centrally-Ducted | HH860E2S11 | H,YE36(1,2)60+TXV | TM9Y100C16MP11 | 43500 | 16 | 10.5 | 8.4 | 42500 | 33400 | 78.59% | 1.98 | 32000 | R-454B
215727963 | 3.67 | Yes | Yes | CHAMPION HEATING AND COOLING | HRCU-A-CB (Split System: Heat Pump with Remote Outdoor Unit-Air-Source) | Centrally-Ducted | HH860E2S11 | H,YE48(1,2)60+TXV | TM9Y100C16MP11 | 44000 | 17 | 11 | 8.5 | 42500 | 33400 | 78.59% | 2 | 32000 | R-454B
215727964 | 4.25 | Yes | No | CHAMPION HEATING AND COOLING | HRCU-A-CB (Split System: Heat Pump with Remote Outdoor Unit-Air-Source) | Centrally-Ducted | HH860E2S11 | H,YE36(1,2)60+TXV | TM9Y100C20MP11 | 51000 | 17 | 10.5 | 8.3 | 52500 | 39000 | 74.29% | 1.96 | 36600 | R-454B
215727965 | 4.38 | Yes | Yes | CHAMPION HEATING AND COOLING | HRCU-A-CB (Split System: Heat Pump with Remote Outdoor Unit-Air-Source) | Centrally-Ducted | HH860E2S11 | H,YE48(1,2)60+TXV | TM9Y100C20MP11 | 52500 | 17 | 11 | 8.5 | 52500 | 39000 | 74.29% | 2 | 36600 | R-454B
215727966 | 4.29 | Yes | No | CHAMPION HEATING AND COOLING | HRCU-A-CB (Split System: Heat Pump with Remote Outdoor Unit-Air-Source) | Centrally-Ducted | HH860E2S11 | H,YE36(1,2)60+TXV | TM9Y120D20MP11 | 51500 | 18 | 10.5 | 8.3 | 52500 | 39000 | 74.29% | 1.96 | 36800 | R-454B
215727967 | 3.67 | Yes | Yes | CHAMPION HEATING AND COOLING | HRCU-A-CB (Split System: Heat Pump with Remote Outdoor Unit-Air-Source) | Centrally-Ducted | HH860E2S11 | H,YE48(1,2)60+TXV | TM9Y120D20MP11 | 44000 | 18 | 11.7 | 8.5 | 42000 | 33000 | 78.57% | 2 | 31400 | R-454B
215727968 | 3.67 | Yes | Yes | CHAMPION HEATING AND COOLING | HRCU-A-CB (Split System: Heat Pump with Remote Outdoor Unit-Air-Source) | Centrally-Ducted | HH860E2S11 | H,YE36(1,2)60+TXV | Z8ES080C16SMPS1 | 44000 | 17 | 11.7 | 8.4 | 42500 | 33000 | 77.65% | 1.98 | 32000 | R-454B
215727969 | 3.71 | Yes | Yes | CHAMPION HEATING AND COOLING | HRCU-A-CB (Split System: Heat Pump with Remote Outdoor Unit-Air-Source) | Centrally-Ducted | HH860E2S11 | H,YE48(1,2)60+TXV | Z8ES080C16SMPS1 | 44500 | 18 | 12 | 8.5 | 42500 | 33000 | 77.65% | 2 | 32000 | R-454B
215727970 | 4.29 | Yes | No | CHAMPION HEATING AND COOLING | HRCU-A-CB (Split System: Heat Pump with Remote Outdoor Unit-Air-Source) | Centrally-Ducted | HH860E2S11 | H,YE36(1,2)60+TXV | Z8ES080C20SMPS1 | 51500 | 18 | 10.5 | 8.3 | 52000 | 38500 | 74.04% | 1.96 | 36200 | R-454B
215727971 | 3.67 | Yes | Yes | CHAMPION HEATING AND COOLING | HRCU-A-CB (Split System: Heat Pump with Remote Outdoor Unit-Air-Source) | Centrally-Ducted | HH860E2S11 | H,YE48(1,2)60+TXV | Z8ES080C20SMPS1 | 44000 | 18 | 12 | 8.5 | 42500 | 33000 | 77.65% | 2 | 31600 | R-454B
215727972 | 3.63 | Yes | Yes | CHAMPION HEATING AND COOLING | HRCU-A-CB (Split System: Heat Pump with Remote Outdoor Unit-Air-Source) | Centrally-Ducted | HH860E2S11 | H,YE36(1,2)60+TXV | Z8ES100C16SMPS1 | 43500 | 17 | 11.7 | 8.4 | 42000 | 32800 | 78.1% | 1.98 | 31400 | R-454B
215727973 | 3.67 | Yes | Yes | CHAMPION HEATING AND COOLING | HRCU-A-CB (Split System: Heat Pump with Remote Outdoor Unit-Air-Source) | Centrally-Ducted | HH860E2S11 | H,YE48(1,2)60+TXV | Z8ES100C16SMPS1 | 44000 | 18 | 12 | 8.5 | 42000 | 32800 | 78.1% | 2 | 31400 | R-454B
215727974 | 4.29 | Yes | Yes | CHAMPION HEATING AND COOLING | HRCU-A-CB (Split System: Heat Pump with Remote Outdoor Unit-Air-Source) | Centrally-Ducted | HH860E2S11 | H,YE36(1,2)60+TXV | Z8ES100C20SMPS1 | 51500 | 18 | 11 | 8.3 | 51500 | 38000 | 73.79% | 1.96 | 35600 | R-454B
215727975 | 3.71 | Yes | Yes | CHAMPION HEATING AND COOLING | HRCU-A-CB (Split System: Heat Pump with Remote Outdoor Unit-Air-Source) | Centrally-Ducted | HH860E2S11 | H,YE48(1,2)60+TXV | Z8ES100C20SMPS1 | 44500 | 18 | 12 | 8.5 | 42500 | 33000 | 77.65% | 2 | 31800 | R-454B
215727976 | 3.63 | Yes | Yes | CHAMPION HEATING AND COOLING | HRCU-A-CB (Split System: Heat Pump with Remote Outdoor Unit-Air-Source) | Centrally-Ducted | HH860E2S11 | H,YE36(1,2)60+TXV | Z8ES120C16SMPS1 | 43500 | 17 | 11.7 | 8.4 | 41500 | 32600 | 78.55% | 1.98 | 31000 | R-454B
215727977 | 3.67 | Yes | Yes | CHAMPION HEATING AND COOLING | HRCU-A-CB (Split System: Heat Pump with Remote Outdoor Unit-Air-Source) | Centrally-Ducted | HH860E2S11 | H,YE48(1,2)60+TXV | Z8ES120C16SMPS1 | 44000 | 18 | 12 | 8.5 | 41500 | 32600 | 78.55% | 2 | 31000 | R-454B
215727978 | 4.25 | Yes | Yes | CHAMPION HEATING AND COOLING | HRCU-A-CB (Split System: Heat Pump with Remote Outdoor Unit-Air-Source) | Centrally-Ducted | HH860E2S11 | H,YE36(1,2)60+TXV | Z8ES120C20SMPS1 | 51000 | 18 | 11 | 8.3 | 51500 | 38000 | 73.79% | 1.96 | 35600 | R-454B
215727979 | 4.38 | Yes | Yes | CHAMPION HEATING AND COOLING | HRCU-A-CB (Split System: Heat Pump with Remote Outdoor Unit-Air-Source) | Centrally-Ducted | HH860E2S11 | H,YE48(1,2)60+TXV | Z8ES120C20SMPS1 | 52500 | 18 | 11.7 | 8.5 | 51500 | 38000 | 73.79% | 2 | 35600 | R-454B
215727980 | 4.38 | Yes | Yes | CHAMPION HEATING AND COOLING | HRCU-A-CB (Split System: Heat Pump with Remote Outdoor Unit-Air-Source) | Centrally-Ducted | HH860E2S11 | H,YE36(1,2)60+TXV | Z8ES130D20SMPS1 | 52500 | 18 | 11 | 8.3 | 52500 | 39000 | 74.29% | 1.96 | 36400 | R-454B
215727981 | 3.75 | Yes | Yes | CHAMPION HEATING AND COOLING | HRCU-A-CB (Split System: Heat Pump with Remote Outdoor Unit-Air-Source) | Centrally-Ducted | HH860E2S11 | H,YE48(1,2)60+TXV | Z8ES130D20SMPS1 | 45000 | 18 | 12 | 9 | 43000 | 33200 | 77.21% | 2 | 32400 | R-454B
215727982 | 3.71 | Yes | Yes | CHAMPION HEATING AND COOLING | HRCU-A-CB (Split System: Heat Pump with Remote Outdoor Unit-Air-Source) | Centrally-Ducted | HH860E2S11 | H,YE36(1,2)60+TXV | Z9ES080C16SMPS1 | 44500 | 17 | 11.5 | 8.4 | 45000 | 33400 | 74.22% | 1.98 | 32200 | R-454B
215727983 | 3.75 | Yes | Yes | CHAMPION HEATING AND COOLING | HRCU-A-CB (Split System: Heat Pump with Remote Outdoor Unit-Air-Source) | Centrally-Ducted | HH860E2S11 | H,YE48(1,2)60+TXV | Z9ES080C16SMPS1 | 45000 | 18 | 11.7 | 8.5 | 45000 | 33400 | 74.22% | 2 | 32200 | R-454B
215727984 | 3.67 | Yes | Yes | CHAMPION HEATING AND COOLING | HRCU-A-CB (Split System: Heat Pump with Remote Outdoor Unit-Air-Source) | Centrally-Ducted | HH860E2S11 | H,YE36(1,2)60+TXV | Z9ES080C20SMPS1 | 44000 | 17 | 11.7 | 8.4 | 44500 | 33000 | 74.16% | 1.98 | 31600 | R-454B
215727985 | 3.71 | Yes | Yes | CHAMPION HEATING AND COOLING | HRCU-A-CB (Split System: Heat Pump with Remote Outdoor Unit-Air-Source) | Centrally-Ducted | HH860E2S11 | H,YE48(1,2)60+TXV | Z9ES080C20SMPS1 | 44500 | 18 | 12 | 8.5 | 44500 | 33000 | 74.16% | 2 | 31600 | R-454B
215727986 | 3.75 | Yes | Yes | CHAMPION HEATING AND COOLING | HRCU-A-CB (Split System: Heat Pump with Remote Outdoor Unit-Air-Source) | Centrally-Ducted | HH860E2S11 | H,YE36(1,2)60+TXV | Z9ES100C16SMPS1 | 45000 | 17 | 11.5 | 8.4 | 45000 | 33800 | 75.11% | 1.98 | 33200 | R-454B
215727987 | 3.79 | Yes | Yes | CHAMPION HEATING AND COOLING | HRCU-A-CB (Split System: Heat Pump with Remote Outdoor Unit-Air-Source) | Centrally-Ducted | HH860E2S11 | H,YE48(1,2)60+TXV | Z9ES100C16SMPS1 | 45500 | 18 | 11.7 | 8.5 | 45000 | 33800 | 75.11% | 2 | 33200 | R-454B
215727988 | 3.75 | Yes | Yes | CHAMPION HEATING AND COOLING | HRCU-A-CB (Split System: Heat Pump with Remote Outdoor Unit-Air-Source) | Centrally-Ducted | HH860E2S11 | H,YE36(1,2)60+TXV | Z9ES100C20SMPS1 | 45000 | 17 | 11.5 | 8.4 | 45000 | 33600 | 74.67% | 1.98 | 32800 | R-454B
215727989 | 3.79 | Yes | Yes | CHAMPION HEATING AND COOLING | HRCU-A-CB (Split System: Heat Pump with Remote Outdoor Unit-Air-Source) | Centrally-Ducted | HH860E2S11 | H,YE48(1,2)60+TXV | Z9ES100C20SMPS1 | 45500 | 18 | 11.7 | 8.5 | 45000 | 33600 | 74.67% | 2 | 32800 | R-454B
215727990 | 3.83 | Yes | Yes | CHAMPION HEATING AND COOLING | HRCU-A-CB (Split System: Heat Pump with Remote Outdoor Unit-Air-Source) | Centrally-Ducted | HH860E2S11 | H,YE36(1,2)60+TXV | Z9ES120D20SMPS1 | 46000 | 17 | 11.5 | 8.4 | 45000 | 33800 | 75.11% | 1.98 | 33400 | R-454B
215727991 | 3.88 | Yes | Yes | CHAMPION HEATING AND COOLING | HRCU-A-CB (Split System: Heat Pump with Remote Outdoor Unit-Air-Source) | Centrally-Ducted | HH860E2S11 | H,YE48(1,2)60+TXV | Z9ES120D20SMPS1 | 46500 | 18 | 11.7 | 8.5 | 45000 | 33800 | 75.11% | 2 | 33400 | R-454B
215727992 | 1.82 | Yes | Yes | CHAMPION HEATING AND COOLING | HRCU-A-CB (Split System: Heat Pump with Remote Outdoor Unit-Air-Source) | Centrally-Ducted | HH824E2S11 | H,YE31(1,2)30+TXV | TM8E040A12MP11 | 21800 | 16 | 11 | 8.5 | 20800 | 16800 | 80.77% | 1.9 | 16400 | R-454B
215727993 | 1.87 | Yes | Yes | CHAMPION HEATING AND COOLING | HRCU-A-CB (Split System: Heat Pump with Remote Outdoor Unit-Air-Source) | Centrally-Ducted | HH824E2S11 | H,YE7J(1,2)36+TXV | TM8E040A12MP11 | 22400 | 16 | 11.5 | 8.8 | 21000 | 16800 | 80% | 1.96 | 16500 | R-454B
215727994 | 1.82 | Yes | Yes | CHAMPION HEATING AND COOLING | HRCU-A-CB (Split System: Heat Pump with Remote Outdoor Unit-Air-Source) | Centrally-Ducted | HH824E2S11 | H,YE31(1,2)30+TXV | TM8E060A12MP11 | 21800 | 17 | 11 | 8.5 | 21200 | 17500 | 82.55% | 1.9 | 17200 | R-454B
215727995 | 1.87 | Yes | Yes | CHAMPION HEATING AND COOLING | HRCU-A-CB (Split System: Heat Pump with Remote Outdoor Unit-Air-Source) | Centrally-Ducted | HH824E2S11 | H,YE7J(1,2)36+TXV | TM8E060A12MP11 | 22400 | 17 | 11 | 8.8 | 21400 | 17500 | 81.78% | 1.96 | 17300 | R-454B
215727996 | 1.82 | Yes | Yes | CHAMPION HEATING AND COOLING | HRCU-A-CB (Split System: Heat Pump with Remote Outdoor Unit-Air-Source) | Centrally-Ducted | HH824E2S11 | H,YE31(1,2)30+TXV | TM8E080B12MP11 | 21800 | 17 | 11 | 8.5 | 21200 | 17500 | 82.55% | 1.9 | 17300 | R-454B
215727997 | 1.87 | Yes | Yes | CHAMPION HEATING AND COOLING | HRCU-A-CB (Split System: Heat Pump with Remote Outdoor Unit-Air-Source) | Centrally-Ducted | HH824E2S11 | H,YE7J(1,2)36+TXV | TM8E080B12MP11 | 22400 | 17 | 11.5 | 8.8 | 21400 | 17500 | 81.78% | 1.96 | 17400 | R-454B
215727998 | 1.82 | Yes | Yes | CHAMPION HEATING AND COOLING | HRCU-A-CB (Split System: Heat Pump with Remote Outdoor Unit-Air-Source) | Centrally-Ducted | HH824E2S11 | H,YE31(1,2)30+TXV | TM8E100B12MP11 | 21800 | 17 | 11 | 8.5 | 21200 | 17600 | 83.02% | 1.9 | 17500 | R-454B
215727999 | 1.87 | Yes | Yes | CHAMPION HEATING AND COOLING | HRCU-A-CB (Split System: Heat Pump with Remote Outdoor Unit-Air-Source) | Centrally-Ducted | HH824E2S11 | H,YE7J(1,2)36+TXV | TM8E100B12MP11 | 22400 | 17 | 11.5 | 8.8 | 21400 | 17700 | 82.71% | 1.96 | 17600 | R-454B
215728000 | 1.82 | Yes | Yes | CHAMPION HEATING AND COOLING | HRCU-A-CB (Split System: Heat Pump with Remote Outdoor Unit-Air-Source) | Centrally-Ducted | HH824E2S11 | H,YE31(1,2)30+TXV | TM8V080B12MP12 | 21800 | 17 | 10 | 8.5 | 21200 | 17700 | 83.49% | 1.9 | 17500 | R-454B
215728001 | 1.87 | Yes | Yes | CHAMPION HEATING AND COOLING | HRCU-A-CB (Split System: Heat Pump with Remote Outdoor Unit-Air-Source) | Centrally-Ducted | HH824E2S11 | H,YE7J(1,2)36+TXV | TM8V080B12MP12 | 22400 | 17 | 10.5 | 8.8 | 21400 | 17700 | 82.71% | 1.96 | 17600 | R-454B
215728002 | 1.82 | Yes | Yes | CHAMPION HEATING AND COOLING | HRCU-A-CB (Split System: Heat Pump with Remote Outdoor Unit-Air-Source) | Centrally-Ducted | HH824E2S11 | H,YE31(1,2)30+TXV | TM8Y080B12MP11 | 21800 | 17 | 11 | 8.5 | 21200 | 17200 | 81.13% | 1.9 | 16900 | R-454B
215728003 | 1.87 | Yes | Yes | CHAMPION HEATING AND COOLING | HRCU-A-CB (Split System: Heat Pump with Remote Outdoor Unit-Air-Source) | Centrally-Ducted | HH824E2S11 | H,YE7J(1,2)36+TXV | TM8Y080B12MP11 | 22400 | 17 | 11.5 | 8.8 | 21400 | 17200 | 80.37% | 1.96 | 17000 | R-454B
215728004 | 1.82 | Yes | Yes | CHAMPION HEATING AND COOLING | HRCU-A-CB (Split System: Heat Pump with Remote Outdoor Unit-Air-Source) | Centrally-Ducted | HH824E2S11 | H,YE31(1,2)30+TXV | TM9E026A08MP12 | 21800 | 16 | 10 | 8.5 | 21200 | 17200 | 81.13% | 1.9 | 16800 | R-454B
215728005 | 1.87 | Yes | Yes | CHAMPION HEATING AND COOLING | HRCU-A-CB (Split System: Heat Pump with Remote Outdoor Unit-Air-Source) | Centrally-Ducted | HH824E2S11 | H,YE7J(1,2)36+TXV | TM9E026A08MP12 | 22400 | 16 | 10.5 | 8.8 | 21400 | 17200 | 80.37% | 1.96 | 16900 | R-454B
215728006 | 1.82 | Yes | Yes | CHAMPION HEATING AND COOLING | HRCU-A-CB (Split System: Heat Pump with Remote Outdoor Unit-Air-Source) | Centrally-Ducted | HH824E2S11 | H,YE31(1,2)30+TXV | TM9E040A10MP12 | 21800 | 16 | 10 | 8.5 | 21200 | 17700 | 83.49% | 1.9 | 17400 | R-454B
215728007 | 1.87 | Yes | Yes | CHAMPION HEATING AND COOLING | HRCU-A-CB (Split System: Heat Pump with Remote Outdoor Unit-Air-Source) | Centrally-Ducted | HH824E2S11 | H,YE7J(1,2)36+TXV | TM9E040A10MP12 | 22400 | 16 | 10.5 | 8.8 | 21400 | 17700 | 82.71% | 1.96 | 17500 | R-454B
215728008 | 1.82 | Yes | Yes | CHAMPION HEATING AND COOLING | HRCU-A-CB (Split System: Heat Pump with Remote Outdoor Unit-Air-Source) | Centrally-Ducted | HH824E2S11 | H,YE31(1,2)30+TXV | TM9E060A10MP12 | 21800 | 16 | 10 | 8.5 | 21200 | 17700 | 83.49% | 1.9 | 17600 | R-454B
215728009 | 1.87 | Yes | Yes | CHAMPION HEATING AND COOLING | HRCU-A-CB (Split System: Heat Pump with Remote Outdoor Unit-Air-Source) | Centrally-Ducted | HH824E2S11 | H,YE7J(1,2)36+TXV | TM9E060A10MP12 | 22400 | 16 | 10.5 | 8.8 | 21400 | 17700 | 82.71% | 1.96 | 17700 | R-454B
215728010 | 1.87 | Yes | Yes | CHAMPION HEATING AND COOLING | HRCU-A-CB (Split System: Heat Pump with Remote Outdoor Unit-Air-Source) | Centrally-Ducted | HH824E2S11 | H,YE31(1,2)30+TXV | TM9E060B12MP12 | 22400 | 16 | 11 | 8.75 | 21400 | 17900 | 83.64% | 1.96 | 17700 | R-454B
215728011 | 1.92 | Yes | Yes | CHAMPION HEATING AND COOLING | HRCU-A-CB (Split System: Heat Pump with Remote Outdoor Unit-Air-Source) | Centrally-Ducted | HH824E2S11 | H,YE7J(1,2)36+TXV | TM9E060B12MP12 | 23000 | 16 | 11.7 | 9 | 21400 | 17900 | 83.64% | 2 | 17700 | R-454B
215728012 | 1.82 | Yes | Yes | CHAMPION HEATING AND COOLING | HRCU-A-CB (Split System: Heat Pump with Remote Outdoor Unit-Air-Source) | Centrally-Ducted | HH824E2S11 | H,YE31(1,2)30+TXV | TM9E080B12MP12 | 21800 | 17 | 11 | 8.5 | 21200 | 17600 | 83.02% | 1.9 | 17400 | R-454B
215728013 | 1.92 | Yes | Yes | CHAMPION HEATING AND COOLING | HRCU-A-CB (Split System: Heat Pump with Remote Outdoor Unit-Air-Source) | Centrally-Ducted | HH824E2S11 | H,YE7J(1,2)36+TXV | TM9E080B12MP12 | 23000 | 17 | 11.7 | 9 | 21400 | 18300 | 85.51% | 2 | 18000 | R-454B
215728014 | 1.82 | Yes | Yes | CHAMPION HEATING AND COOLING | HRCU-A-CB (Split System: Heat Pump with Remote Outdoor Unit-Air-Source) | Centrally-Ducted | HH824E2S11 | H,YE31(1,2)30+TXV | TM9V040A10MP12 | 21800 | 16 | 10 | 8.5 | 21200 | 17100 | 80.66% | 1.9 | 16700 | R-454B
215728015 | 1.87 | Yes | Yes | CHAMPION HEATING AND COOLING | HRCU-A-CB (Split System: Heat Pump with Remote Outdoor Unit-Air-Source) | Centrally-Ducted | HH824E2S11 | H,YE7J(1,2)36+TXV | TM9V040A10MP12 | 22400 | 16 | 10.5 | 8.8 | 21400 | 17100 | 79.91% | 1.96 | 16800 | R-454B
215728016 | 1.82 | Yes | Yes | CHAMPION HEATING AND COOLING | HRCU-A-CB (Split System: Heat Pump with Remote Outdoor Unit-Air-Source) | Centrally-Ducted | HH824E2S11 | H,YE31(1,2)30+TXV | TM9V060B12MP12 | 21800 | 17 | 11 | 8.5 | 21200 | 17200 | 81.13% | 1.9 | 16900 | R-454B
215728017 | 1.87 | Yes | Yes | CHAMPION HEATING AND COOLING | HRCU-A-CB (Split System: Heat Pump with Remote Outdoor Unit-Air-Source) | Centrally-Ducted | HH824E2S11 | H,YE7J(1,2)36+TXV | TM9V060B12MP12 | 22400 | 17 | 11 | 8.8 | 21400 | 17200 | 80.37% | 1.96 | 17000 | R-454B
215728018 | 1.82 | Yes | Yes | CHAMPION HEATING AND COOLING | HRCU-A-CB (Split System: Heat Pump with Remote Outdoor Unit-Air-Source) | Centrally-Ducted | HH824E2S11 | H,YE31(1,2)30+TXV | TM9V080B12MP12 | 21800 | 17 | 11 | 8.5 | 21200 | 17300 | 81.6% | 1.9 | 17000 | R-454B
215728019 | 1.87 | Yes | Yes | CHAMPION HEATING AND COOLING | HRCU-A-CB (Split System: Heat Pump with Remote Outdoor Unit-Air-Source) | Centrally-Ducted | HH824E2S11 | H,YE7J(1,2)36+TXV | TM9V080B12MP12 | 22400 | 17 | 11.5 | 8.8 | 21400 | 17300 | 80.84% | 1.96 | 17100 | R-454B
215728021 | 1.87 | Yes | No | CHAMPION HEATING AND COOLING | HRCU-A-CB (Split System: Heat Pump with Remote Outdoor Unit-Air-Source) | Centrally-Ducted | HH824E2S11 | H,YE7J(1,2)36+TXV | TM9Y040A10MP11 | 22400 | 16 | 10.5 | 8.3 | 21000 | 16900 | 80.48% | 1.96 | 16600 | R-454B
215728022 | 1.82 | Yes | Yes | CHAMPION HEATING AND COOLING | HRCU-A-CB (Split System: Heat Pump with Remote Outdoor Unit-Air-Source) | Centrally-Ducted | HH824E2S11 | H,YE31(1,2)30+TXV | TM9Y060B12MP11 | 21800 | 17 | 11 | 8.5 | 21200 | 17300 | 81.6% | 1.9 | 17000 | R-454B
215728023 | 1.87 | Yes | Yes | CHAMPION HEATING AND COOLING | HRCU-A-CB (Split System: Heat Pump with Remote Outdoor Unit-Air-Source) | Centrally-Ducted | HH824E2S11 | H,YE7J(1,2)36+TXV | TM9Y060B12MP11 | 22400 | 17 | 11 | 8.8 | 21400 | 17300 | 80.84% | 1.96 | 17100 | R-454B
215728024 | 1.82 | Yes | Yes | CHAMPION HEATING AND COOLING | HRCU-A-CB (Split System: Heat Pump with Remote Outdoor Unit-Air-Source) | Centrally-Ducted | HH824E2S11 | H,YE31(1,2)30+TXV | TM9Y080B12MP11 | 21800 | 17 | 11 | 8.5 | 21000 | 17000 | 80.95% | 1.9 | 16600 | R-454B
215728025 | 1.92 | Yes | Yes | CHAMPION HEATING AND COOLING | HRCU-A-CB (Split System: Heat Pump with Remote Outdoor Unit-Air-Source) | Centrally-Ducted | HH824E2S11 | H,YE7J(1,2)36+TXV | TM9Y080B12MP11 | 23000 | 17 | 11.7 | 9 | 21400 | 18100 | 84.58% | 2 | 17800 | R-454B
215728026 | 1.82 | Yes | Yes | CHAMPION HEATING AND COOLING | HRCU-A-CB (Split System: Heat Pump with Remote Outdoor Unit-Air-Source) | Centrally-Ducted | HH824E2S11 | H,YE31(1,2)30+TXV | Z8ES060A12SMPS1 | 21800 | 17 | 11 | 8.5 | 20800 | 16900 | 81.25% | 1.9 | 16500 | R-454B
215728027 | 1.87 | Yes | Yes | CHAMPION HEATING AND COOLING | HRCU-A-CB (Split System: Heat Pump with Remote Outdoor Unit-Air-Source) | Centrally-Ducted | HH824E2S11 | H,YE7J(1,2)36+TXV | Z8ES060A12SMPS1 | 22400 | 17 | 11.5 | 8.8 | 21000 | 16900 | 80.48% | 1.96 | 16600 | R-454B
215728028 | 1.82 | Yes | Yes | CHAMPION HEATING AND COOLING | HRCU-A-CB (Split System: Heat Pump with Remote Outdoor Unit-Air-Source) | Centrally-Ducted | HH824E2S11 | H,YE31(1,2)30+TXV | Z8ES080B12SMPS1 | 21800 | 18 | 11 | 8.95 | 21200 | 17500 | 82.55% | 1.9 | 17200 | R-454B
215728029 | 1.92 | Yes | Yes | CHAMPION HEATING AND COOLING | HRCU-A-CB (Split System: Heat Pump with Remote Outdoor Unit-Air-Source) | Centrally-Ducted | HH824E2S11 | H,YE7J(1,2)36+TXV | Z8ES080B12SMPS1 | 23000 | 18 | 12 | 9 | 21400 | 18100 | 84.58% | 2 | 17700 | R-454B
215728030 | 1.92 | Yes | Yes | CHAMPION HEATING AND COOLING | HRCU-A-CB (Split System: Heat Pump with Remote Outdoor Unit-Air-Source) | Centrally-Ducted | HH824E2S11 | H,YE7J(1,2)36+TXV | Z8ES100B12SMPS1 | 23000 | 18 | 12 | 9 | 21400 | 18200 | 85.05% | 2 | 17900 | R-454B
215728031 | 1.82 | Yes | Yes | CHAMPION HEATING AND COOLING | HRCU-A-CB (Split System: Heat Pump with Remote Outdoor Unit-Air-Source) | Centrally-Ducted | HH824E2S11 | H,YE31(1,2)30+TXV | Z8ET060A12LMPS1 | 21800 | 18 | 11 | 8.5 | 21200 | 17300 | 81.6% | 1.9 | 17100 | R-454B
215728032 | 1.87 | Yes | Yes | CHAMPION HEATING AND COOLING | HRCU-A-CB (Split System: Heat Pump with Remote Outdoor Unit-Air-Source) | Centrally-Ducted | HH824E2S11 | H,YE7J(1,2)36+TXV | Z8ET060A12LMPS1 | 22400 | 18 | 11.5 | 8.8 | 21400 | 17300 | 80.84% | 1.96 | 17200 | R-454B
215728033 | 1.82 | Yes | Yes | CHAMPION HEATING AND COOLING | HRCU-A-CB (Split System: Heat Pump with Remote Outdoor Unit-Air-Source) | Centrally-Ducted | HH824E2S11 | H,YE31(1,2)30+TXV | Z8ET080B12LMPS1 | 21800 | 18 | 11 | 8.95 | 21200 | 17500 | 82.55% | 1.9 | 17200 | R-454B
215728034 | 1.92 | Yes | Yes | CHAMPION HEATING AND COOLING | HRCU-A-CB (Split System: Heat Pump with Remote Outdoor Unit-Air-Source) | Centrally-Ducted | HH824E2S11 | H,YE7J(1,2)36+TXV | Z8ET080B12LMPS1 | 23000 | 18 | 12 | 9 | 21400 | 18100 | 84.58% | 2 | 17700 | R-454B
215728036 | 1.87 | Yes | Yes | CHAMPION HEATING AND COOLING | HRCU-A-CB (Split System: Heat Pump with Remote Outdoor Unit-Air-Source) | Centrally-Ducted | HH824E2S11 | H,YE7J(1,2)36+TXV | Z9ES026A08SMPS1 | 22400 | 17 | 11.5 | 8.3 | 21400 | 16900 | 78.97% | 1.96 | 16700 | R-454B
215728038 | 1.87 | Yes | Yes | CHAMPION HEATING AND COOLING | HRCU-A-CB (Split System: Heat Pump with Remote Outdoor Unit-Air-Source) | Centrally-Ducted | HH824E2S11 | H,YE7J(1,2)36+TXV | Z9ES040A10SMPS1 | 22400 | 17 | 11.5 | 8.3 | 21400 | 17400 | 81.31% | 1.96 | 17400 | R-454B
215728040 | 1.87 | Yes | Yes | CHAMPION HEATING AND COOLING | HRCU-A-CB (Split System: Heat Pump with Remote Outdoor Unit-Air-Source) | Centrally-Ducted | HH824E2S11 | H,YE7J(1,2)36+TXV | Z9ES060A10SMPS1 | 22400 | 17 | 11.5 | 8.3 | 21400 | 17200 | 80.37% | 1.96 | 17200 | R-454B
215728041 | 1.88 | Yes | Yes | CHAMPION HEATING AND COOLING | HRCU-A-CB (Split System: Heat Pump with Remote Outdoor Unit-Air-Source) | Centrally-Ducted | HH824E2S11 | H,YE31(1,2)30+TXV | Z9ES060B12SMPS1 | 22600 | 16 | 11.5 | 8.75 | 21400 | 18200 | 85.05% | 1.96 | 17900 | R-454B
215728042 | 1.92 | Yes | Yes | CHAMPION HEATING AND COOLING | HRCU-A-CB (Split System: Heat Pump with Remote Outdoor Unit-Air-Source) | Centrally-Ducted | HH824E2S11 | H,YE7J(1,2)36+TXV | Z9ES060B12SMPS1 | 23000 | 17 | 11.7 | 9 | 21400 | 18200 | 85.05% | 2 | 17900 | R-454B
215728043 | 1.82 | Yes | Yes | CHAMPION HEATING AND COOLING | HRCU-A-CB (Split System: Heat Pump with Remote Outdoor Unit-Air-Source) | Centrally-Ducted | HH824E2S11 | H,YE31(1,2)30+TXV | Z9ES080B12SMPS1 | 21800 | 17 | 11 | 8.5 | 21200 | 17400 | 82.08% | 1.9 | 17200 | R-454B
215728044 | 1.87 | Yes | Yes | CHAMPION HEATING AND COOLING | HRCU-A-CB (Split System: Heat Pump with Remote Outdoor Unit-Air-Source) | Centrally-Ducted | HH824E2S11 | H,YE7J(1,2)36+TXV | Z9ES080B12SMPS1 | 22400 | 17 | 11.5 | 8.8 | 21400 | 17400 | 81.31% | 1.96 | 17300 | R-454B
215728608 | 2.85 | Yes | Yes | LENNOX | HRCU-A-CB (Split System: Heat Pump with Remote Outdoor Unit-Air-Source) | Centrally-Ducted | SL25XPV-036-230A** | CK40DT-50/60C-0*+TDR | EL296DF090XV60C* | 34200 | 21 | 13.5 | 9.3 | 36000 | 29000 | 80.56% | 1.84 | 35200 | R-410A
215728609 | 2.85 | Yes | Yes | LENNOX | HRCU-A-CB (Split System: Heat Pump with Remote Outdoor Unit-Air-Source) | Centrally-Ducted | SL25XPV-036-230A** | CK40DT-50/60C-0*+TDR | EL296DF110XV60C* | 34200 | 21 | 13.5 | 9.3 | 36000 | 29000 | 80.56% | 1.86 | 35200 | R-410A
215731274 | 2.83 | Yes | Yes | COLEMAN | HRCU-A-CB (Split System: Heat Pump with Remote Outdoor Unit-Air-Source) | Centrally-Ducted | HH836E2S11 | V,Y36H175P78*+TXV+AEFE4B* |  | 34000 | 19 | 11.7 | 9 | 30800 | 24800 | 80.52% | 2.1 | 25600 | R-454B
215731276 | 3.83 | Yes | Yes | COLEMAN | HRCU-A-CB (Split System: Heat Pump with Remote Outdoor Unit-Air-Source) | Centrally-Ducted | HH860E2S11 | FE*TT4*60+TXV |  | 46000 | 19 | 12 | 9 | 44000 | 33600 | 76.36% | 2.1 | 34600 | R-454B
215731281 | 2 | Yes | Yes | COLEMAN | HRCU-A-CB (Split System: Heat Pump with Remote Outdoor Unit-Air-Source) | Centrally-Ducted | HH824E2S11 | FE*G33*25+TXV |  | 24000 | 19 | 12 | 9.5 | 22400 | 16600 | 74.11% | 2.1 | 17400 | R-454B
215731283 | 2 | Yes | Yes | COLEMAN | HRCU-A-CB (Split System: Heat Pump with Remote Outdoor Unit-Air-Source) | Centrally-Ducted | HH824E2S11 | V,Y36H***P44*+TXV+AEFE3A* |  | 24000 | 19 | 12 | 9.5 | 22400 | 16600 | 74.11% | 2.1 | 17400 | R-454B
215731286 | 2.7 | Yes | Yes | YORK | HRCU-A-CB (Split System: Heat Pump with Remote Outdoor Unit-Air-Source) | Centrally-Ducted | HH836E2S11 | H,YG48*36+TXV | TM8V080B12MP12 | 32400 | 17 | 11 | 8.5 | 28800 | 24800 | 86.11% | 2 | 25800 | R-454B
215731288 | 2.8 | Yes | Yes | YORK | HRCU-A-CB (Split System: Heat Pump with Remote Outdoor Unit-Air-Source) | Centrally-Ducted | HH836E2S11 | H,YG48*36+TXV | TM8V080C16MP12 | 33600 | 18 | 11 | 8.5 | 29600 | 25000 | 84.46% | 2 | 26600 | R-454B
215731290 | 2.8 | Yes | Yes | YORK | HRCU-A-CB (Split System: Heat Pump with Remote Outdoor Unit-Air-Source) | Centrally-Ducted | HH836E2S11 | H,YG48*36+TXV | TM8V100C16MP12 | 33600 | 18 | 11 | 8.5 | 29600 | 25000 | 84.46% | 2 | 26600 | R-454B
215731291 | 2.72 | Yes | Yes | YORK | HRCU-A-CB (Split System: Heat Pump with Remote Outdoor Unit-Air-Source) | Centrally-Ducted | HH836E2S11 | H,YG48*36+TXV | TM9V060B12MP12 | 32600 | 17 | 11 | 8.5 | 29000 | 24800 | 85.52% | 2 | 26000 | R-454B
215731293 | 2.75 | Yes | Yes | YORK | HRCU-A-CB (Split System: Heat Pump with Remote Outdoor Unit-Air-Source) | Centrally-Ducted | HH836E2S11 | H,YG48*36+TXV | TM9V080B12MP12 | 33000 | 18 | 11 | 8.5 | 29200 | 24800 | 84.93% | 2 | 26000 | R-454B
215731296 | 2.75 | Yes | Yes | YORK | HRCU-A-CB (Split System: Heat Pump with Remote Outdoor Unit-Air-Source) | Centrally-Ducted | HH836E2S11 | H,YG48*36+TXV | TM9Y080B12MP11 | 33000 | 18 | 11 | 8.5 | 29400 | 25000 | 85.03% | 2 | 26200 | R-454B
215731298 | 2.73 | Yes | Yes | YORK | HRCU-A-CB (Split System: Heat Pump with Remote Outdoor Unit-Air-Source) | Centrally-Ducted | HH836E2S11 | H,YG48*36+TXV | TM9Y080C16MP11 | 32800 | 19 | 11 | 8.5 | 29400 | 23800 | 80.95% | 2 | 25000 | R-454B
215731300 | 2.73 | Yes | Yes | YORK | HRCU-A-CB (Split System: Heat Pump with Remote Outdoor Unit-Air-Source) | Centrally-Ducted | HH836E2S11 | H,YG48*36+TXV | TM9Y100C16MP11 | 32800 | 19 | 11 | 8.5 | 29400 | 23800 | 80.95% | 2 | 25000 | R-454B
215731301 | 2.82 | Yes | Yes | YORK | HRCU-A-CB (Split System: Heat Pump with Remote Outdoor Unit-Air-Source) | Centrally-Ducted | HH836E2S11 | H,YG48*36+TXV | TM9Y100C20MP11 | 33800 | 17 | 10 | 8.5 | 30800 | 25600 | 83.12% | 2 | 25600 | R-454B
215731302 | 2.73 | Yes | Yes | YORK | HRCU-A-CB (Split System: Heat Pump with Remote Outdoor Unit-Air-Source) | Centrally-Ducted | HH836E2S11 | H,YG48*36+TXV | Y81E080B12SMPS1 | 32800 | 18 | 11.7 | 8.5 | 28400 | 24400 | 85.92% | 2 | 25400 | R-454B
215731303 | 2.83 | Yes | Yes | YORK | HRCU-A-CB (Split System: Heat Pump with Remote Outdoor Unit-Air-Source) | Centrally-Ducted | HH836E2S11 | H,YG48*36+TXV | Y81E080C16SMPS1 | 34000 | 19 | 11 | 8.5 | 30200 | 25000 | 82.78% | 2 | 25200 | R-454B
215731304 | 2.88 | Yes | Yes | YORK | HRCU-A-CB (Split System: Heat Pump with Remote Outdoor Unit-Air-Source) | Centrally-Ducted | HH836E2S11 | H,YG48*36+TXV | Y81E080C20SMPS1 | 34600 | 19 | 11 | 8.5 | 30800 | 25400 | 82.47% | 2 | 27400 | R-454B
215731305 | 2.75 | Yes | Yes | YORK | HRCU-A-CB (Split System: Heat Pump with Remote Outdoor Unit-Air-Source) | Centrally-Ducted | HH836E2S11 | H,YG48*36+TXV | Y81E100B12SMPS1 | 33000 | 18 | 11.7 | 8.5 | 28800 | 24400 | 84.72% | 2 | 25600 | R-454B
215731307 | 2.78 | Yes | Yes | YORK | HRCU-A-CB (Split System: Heat Pump with Remote Outdoor Unit-Air-Source) | Centrally-Ducted | HH836E2S11 | H,YG48*36+TXV | Y81E100C16SMPS1 | 33400 | 19 | 11 | 8.5 | 29600 | 24800 | 83.78% | 2 | 25000 | R-454B
215731308 | 2.82 | Yes | Yes | YORK | HRCU-A-CB (Split System: Heat Pump with Remote Outdoor Unit-Air-Source) | Centrally-Ducted | HH836E2S11 | H,YG48*36+TXV | Y81E100C20SMPS1 | 33800 | 19 | 11 | 8.5 | 30000 | 25000 | 83.33% | 2 | 25000 | R-454B
215731310 | 2.78 | Yes | Yes | YORK | HRCU-A-CB (Split System: Heat Pump with Remote Outdoor Unit-Air-Source) | Centrally-Ducted | HH836E2S11 | H,YG48*36+TXV | Y81E120C16SMPS1 | 33400 | 19 | 11.7 | 8.5 | 29600 | 24800 | 83.78% | 2 | 24800 | R-454B
215731312 | 2.8 | Yes | Yes | YORK | HRCU-A-CB (Split System: Heat Pump with Remote Outdoor Unit-Air-Source) | Centrally-Ducted | HH836E2S11 | H,YG48*36+TXV | Y81E120C20SMPS1 | 33600 | 19 | 11 | 8.5 | 30000 | 25000 | 83.33% | 2 | 25200 | R-454B
215731313 | 2.73 | Yes | Yes | YORK | HRCU-A-CB (Split System: Heat Pump with Remote Outdoor Unit-Air-Source) | Centrally-Ducted | HH836E2S11 | H,YG48*36+TXV | Y82E080B12LMPS1 | 32800 | 19 | 11.7 | 8.5 | 28400 | 24400 | 85.92% | 2 | 25400 | R-454B
215731315 | 3.63 | Yes | Yes | YORK | HRCU-A-CB (Split System: Heat Pump with Remote Outdoor Unit-Air-Source) | Centrally-Ducted | HH860E2S11 | H,YG37*60+TXV-BLEED | TM8V080C16MP12 | 43500 | 17 | 11.7 | 8.5 | 42000 | 32800 | 78.1% | 2 | 31200 | R-454B
215731317 | 3.63 | Yes | Yes | YORK | HRCU-A-CB (Split System: Heat Pump with Remote Outdoor Unit-Air-Source) | Centrally-Ducted | HH860E2S11 | H,YG37*60+TXV | TM8V080C16MP12 | 43500 | 17 | 11.7 | 8.5 | 42000 | 32800 | 78.1% | 2 | 31200 | R-454B
215731318 | 3.63 | Yes | Yes | YORK | HRCU-A-CB (Split System: Heat Pump with Remote Outdoor Unit-Air-Source) | Centrally-Ducted | HH860E2S11 | H,YG72*48+TXV-BLEED | TM8V080C16MP12 | 43500 | 18 | 11.7 | 8.5 | 42000 | 32800 | 78.1% | 2 | 31200 | R-454B
215731320 | 3.63 | Yes | Yes | YORK | HRCU-A-CB (Split System: Heat Pump with Remote Outdoor Unit-Air-Source) | Centrally-Ducted | HH860E2S11 | H,YG72*60+TXV-BLEED | TM8V080C16MP12 | 43500 | 18 | 11.7 | 8.5 | 42000 | 32800 | 78.1% | 2 | 31200 | R-454B
215731322 | 3.63 | Yes | Yes | YORK | HRCU-A-CB (Split System: Heat Pump with Remote Outdoor Unit-Air-Source) | Centrally-Ducted | HH860E2S11 | H,YG72*48+TXV | TM8V080C16MP12 | 43500 | 18 | 11.7 | 8.5 | 42000 | 32800 | 78.1% | 2 | 31200 | R-454B
215731323 | 3.63 | Yes | Yes | YORK | HRCU-A-CB (Split System: Heat Pump with Remote Outdoor Unit-Air-Source) | Centrally-Ducted | HH860E2S11 | H,YG72*60+TXV | TM8V080C16MP12 | 43500 | 18 | 11.7 | 8.5 | 42000 | 32800 | 78.1% | 2 | 31200 | R-454B
215731325 | 3.63 | Yes | Yes | YORK | HRCU-A-CB (Split System: Heat Pump with Remote Outdoor Unit-Air-Source) | Centrally-Ducted | HH860E2S11 | H,YG3K*48+TXV-BLEED | TM8V080C16MP12 | 43500 | 17 | 11.7 | 8.5 | 42000 | 32800 | 78.1% | 2 | 31200 | R-454B
215731327 | 3.63 | Yes | Yes | YORK | HRCU-A-CB (Split System: Heat Pump with Remote Outdoor Unit-Air-Source) | Centrally-Ducted | HH860E2S11 | H,YG3K*60+TXV-BLEED | TM8V080C16MP12 | 43500 | 17 | 11.7 | 8.5 | 42000 | 32800 | 78.1% | 2 | 31200 | R-454B
215731328 | 3.63 | Yes | Yes | YORK | HRCU-A-CB (Split System: Heat Pump with Remote Outdoor Unit-Air-Source) | Centrally-Ducted | HH860E2S11 | H,YG3K*48+TXV | TM8V080C16MP12 | 43500 | 17 | 11.7 | 8.5 | 42000 | 32800 | 78.1% | 2 | 31200 | R-454B
215731330 | 3.63 | Yes | Yes | YORK | HRCU-A-CB (Split System: Heat Pump with Remote Outdoor Unit-Air-Source) | Centrally-Ducted | HH860E2S11 | H,YG3K*60+TXV | TM8V080C16MP12 | 43500 | 17 | 11.7 | 8.5 | 42000 | 32800 | 78.1% | 2 | 31200 | R-454B
215731332 | 3.63 | Yes | Yes | YORK | HRCU-A-CB (Split System: Heat Pump with Remote Outdoor Unit-Air-Source) | Centrally-Ducted | HH860E2S11 | H,YG54*48+TXV-BLEED | TM8V080C16MP12 | 43500 | 18 | 11.7 | 8.5 | 42000 | 32800 | 78.1% | 2 | 31200 | R-454B
215731333 | 3.63 | Yes | Yes | YORK | HRCU-A-CB (Split System: Heat Pump with Remote Outdoor Unit-Air-Source) | Centrally-Ducted | HH860E2S11 | H,YG54*60+TXV-BLEED | TM8V080C16MP12 | 43500 | 18 | 11.7 | 8.5 | 42000 | 32800 | 78.1% | 2 | 31200 | R-454B
215731335 | 3.63 | Yes | Yes | YORK | HRCU-A-CB (Split System: Heat Pump with Remote Outdoor Unit-Air-Source) | Centrally-Ducted | HH860E2S11 | H,YG54*48+TXV | TM8V080C16MP12 | 43500 | 18 | 11.7 | 8.5 | 42000 | 32800 | 78.1% | 2 | 31200 | R-454B
215731337 | 3.63 | Yes | Yes | YORK | HRCU-A-CB (Split System: Heat Pump with Remote Outdoor Unit-Air-Source) | Centrally-Ducted | HH860E2S11 | H,YG54*60+TXV | TM8V080C16MP12 | 43500 | 18 | 11.7 | 8.5 | 42000 | 32800 | 78.1% | 2 | 31200 | R-454B
215731339 | 3.63 | Yes | Yes | YORK | HRCU-A-CB (Split System: Heat Pump with Remote Outdoor Unit-Air-Source) | Centrally-Ducted | HH860E2S11 | H,YG55*48+TXV-BLEED | TM8V080C16MP12 | 43500 | 18 | 11.7 | 8.5 | 42000 | 32800 | 78.1% | 2 | 31200 | R-454B
215731340 | 3.63 | Yes | Yes | YORK | HRCU-A-CB (Split System: Heat Pump with Remote Outdoor Unit-Air-Source) | Centrally-Ducted | HH860E2S11 | H,YG55*60+TXV-BLEED | TM8V080C16MP12 | 43500 | 18 | 11.7 | 8.5 | 42000 | 32800 | 78.1% | 2 | 31200 | R-454B
215731342 | 3.63 | Yes | Yes | YORK | HRCU-A-CB (Split System: Heat Pump with Remote Outdoor Unit-Air-Source) | Centrally-Ducted | HH860E2S11 | H,YG55*48+TXV | TM8V080C16MP12 | 43500 | 18 | 11.7 | 8.5 | 42000 | 32800 | 78.1% | 2 | 31200 | R-454B
215731344 | 3.63 | Yes | Yes | YORK | HRCU-A-CB (Split System: Heat Pump with Remote Outdoor Unit-Air-Source) | Centrally-Ducted | HH860E2S11 | H,YG55*60+TXV | TM8V080C16MP12 | 43500 | 18 | 11.7 | 8.5 | 42000 | 32800 | 78.1% | 2 | 31200 | R-454B
215731345 | 3.63 | Yes | Yes | YORK | HRCU-A-CB (Split System: Heat Pump with Remote Outdoor Unit-Air-Source) | Centrally-Ducted | HH860E2S11 | H,YG53*48+TXV-BLEED | TM8V080C16MP12 | 43500 | 18 | 11.7 | 8.5 | 42000 | 32800 | 78.1% | 2 | 31200 | R-454B
215731347 | 3.63 | Yes | Yes | YORK | HRCU-A-CB (Split System: Heat Pump with Remote Outdoor Unit-Air-Source) | Centrally-Ducted | HH860E2S11 | H,YG53*48+TXV | TM8V080C16MP12 | 43500 | 18 | 11.7 | 8.5 | 42000 | 32800 | 78.1% | 2 | 31200 | R-454B
215731349 | 3.63 | Yes | Yes | YORK | HRCU-A-CB (Split System: Heat Pump with Remote Outdoor Unit-Air-Source) | Centrally-Ducted | HH860E2S11 | H,YG51*48+TXV-BLEED | TM8V080C16MP12 | 43500 | 18 | 11.7 | 8.5 | 42000 | 32800 | 78.1% | 2 | 31200 | R-454B
215731350 | 3.63 | Yes | Yes | YORK | HRCU-A-CB (Split System: Heat Pump with Remote Outdoor Unit-Air-Source) | Centrally-Ducted | HH860E2S11 | H,YG51*60+TXV-BLEED | TM8V080C16MP12 | 43500 | 18 | 11.7 | 8.5 | 42000 | 32800 | 78.1% | 2 | 31200 | R-454B
215731352 | 3.63 | Yes | Yes | YORK | HRCU-A-CB (Split System: Heat Pump with Remote Outdoor Unit-Air-Source) | Centrally-Ducted | HH860E2S11 | H,YG51*48+TXV | TM8V080C16MP12 | 43500 | 18 | 11.7 | 8.5 | 42000 | 32800 | 78.1% | 2 | 31200 | R-454B
215731354 | 3.63 | Yes | Yes | YORK | HRCU-A-CB (Split System: Heat Pump with Remote Outdoor Unit-Air-Source) | Centrally-Ducted | HH860E2S11 | H,YG51*60+TXV | TM8V080C16MP12 | 43500 | 18 | 11.7 | 8.5 | 42000 | 32800 | 78.1% | 2 | 31200 | R-454B
215731355 | 3.63 | Yes | Yes | YORK | HRCU-A-CB (Split System: Heat Pump with Remote Outdoor Unit-Air-Source) | Centrally-Ducted | HH860E2S11 | H,YG74*48+TXV-BLEED | TM8V080C16MP12 | 43500 | 18 | 11.7 | 8.5 | 42000 | 32800 | 78.1% | 2 | 31200 | R-454B
215731357 | 3.63 | Yes | Yes | YORK | HRCU-A-CB (Split System: Heat Pump with Remote Outdoor Unit-Air-Source) | Centrally-Ducted | HH860E2S11 | H,YG74*60+TXV-BLEED | TM8V080C16MP12 | 43500 | 18 | 11.7 | 8.5 | 42000 | 32800 | 78.1% | 2 | 31200 | R-454B
215731359 | 3.63 | Yes | Yes | YORK | HRCU-A-CB (Split System: Heat Pump with Remote Outdoor Unit-Air-Source) | Centrally-Ducted | HH860E2S11 | H,YG74*48+TXV | TM8V080C16MP12 | 43500 | 18 | 11.7 | 8.5 | 42000 | 32800 | 78.1% | 2 | 31200 | R-454B
215731360 | 3.63 | Yes | Yes | YORK | HRCU-A-CB (Split System: Heat Pump with Remote Outdoor Unit-Air-Source) | Centrally-Ducted | HH860E2S11 | H,YG74*60+TXV | TM8V080C16MP12 | 43500 | 18 | 11.7 | 8.5 | 42000 | 32800 | 78.1% | 2 | 31200 | R-454B
215731362 | 3.63 | Yes | Yes | YORK | HRCU-A-CB (Split System: Heat Pump with Remote Outdoor Unit-Air-Source) | Centrally-Ducted | HH860E2S11 | H,YG52*48+TXV-BLEED | TM8V080C16MP12 | 43500 | 18 | 11.7 | 8.5 | 42000 | 32800 | 78.1% | 2 | 31200 | R-454B
215731364 | 3.63 | Yes | Yes | YORK | HRCU-A-CB (Split System: Heat Pump with Remote Outdoor Unit-Air-Source) | Centrally-Ducted | HH860E2S11 | H,YG52*48+TXV | TM8V080C16MP12 | 43500 | 18 | 11.7 | 8.5 | 42000 | 32800 | 78.1% | 2 | 31200 | R-454B
215731365 | 3.63 | Yes | Yes | YORK | HRCU-A-CB (Split System: Heat Pump with Remote Outdoor Unit-Air-Source) | Centrally-Ducted | HH860E2S11 | H,YG86*48+TXV-BLEED | TM8V080C16MP12 | 43500 | 18 | 11.7 | 8.5 | 42000 | 32800 | 78.1% | 2 | 31200 | R-454B
215731367 | 3.63 | Yes | Yes | YORK | HRCU-A-CB (Split System: Heat Pump with Remote Outdoor Unit-Air-Source) | Centrally-Ducted | HH860E2S11 | H,YG86*48+TXV | TM8V080C16MP12 | 43500 | 18 | 11.7 | 8.5 | 42000 | 32800 | 78.1% | 2 | 31200 | R-454B
215731369 | 3.63 | Yes | Yes | YORK | HRCU-A-CB (Split System: Heat Pump with Remote Outdoor Unit-Air-Source) | Centrally-Ducted | HH860E2S11 | H,YG88*48+TXV-BLEED | TM8V080C16MP12 | 43500 | 18 | 11.7 | 8.5 | 42000 | 32800 | 78.1% | 2 | 31200 | R-454B
215731370 | 3.63 | Yes | Yes | YORK | HRCU-A-CB (Split System: Heat Pump with Remote Outdoor Unit-Air-Source) | Centrally-Ducted | HH860E2S11 | H,YG88*48+TXV | TM8V080C16MP12 | 43500 | 18 | 11.7 | 8.5 | 42000 | 32800 | 78.1% | 2 | 31200 | R-454B
215731372 | 3.63 | Yes | Yes | YORK | HRCU-A-CB (Split System: Heat Pump with Remote Outdoor Unit-Air-Source) | Centrally-Ducted | HH860E2S11 | H,YG37*60+TXV-BLEED | TM8V100C16MP12 | 43500 | 17 | 11.7 | 8.5 | 42000 | 32800 | 78.1% | 2 | 31200 | R-454B
215731374 | 3.63 | Yes | Yes | YORK | HRCU-A-CB (Split System: Heat Pump with Remote Outdoor Unit-Air-Source) | Centrally-Ducted | HH860E2S11 | H,YG37*60+TXV | TM8V100C16MP12 | 43500 | 17 | 11.7 | 8.5 | 42000 | 32800 | 78.1% | 2 | 31200 | R-454B
215731375 | 3.63 | Yes | Yes | YORK | HRCU-A-CB (Split System: Heat Pump with Remote Outdoor Unit-Air-Source) | Centrally-Ducted | HH860E2S11 | H,YG72*48+TXV-BLEED | TM8V100C16MP12 | 43500 | 18 | 11.7 | 8.5 | 42000 | 32800 | 78.1% | 2 | 31200 | R-454B
215731377 | 3.63 | Yes | Yes | YORK | HRCU-A-CB (Split System: Heat Pump with Remote Outdoor Unit-Air-Source) | Centrally-Ducted | HH860E2S11 | H,YG72*60+TXV-BLEED | TM8V100C16MP12 | 43500 | 18 | 11.7 | 8.5 | 42000 | 32800 | 78.1% | 2 | 31200 | R-454B
215731379 | 3.63 | Yes | Yes | YORK | HRCU-A-CB (Split System: Heat Pump with Remote Outdoor Unit-Air-Source) | Centrally-Ducted | HH860E2S11 | H,YG72*48+TXV | TM8V100C16MP12 | 43500 | 18 | 11.7 | 8.5 | 42000 | 32800 | 78.1% | 2 | 31200 | R-454B
215731380 | 3.63 | Yes | Yes | YORK | HRCU-A-CB (Split System: Heat Pump with Remote Outdoor Unit-Air-Source) | Centrally-Ducted | HH860E2S11 | H,YG72*60+TXV | TM8V100C16MP12 | 43500 | 18 | 11.7 | 8.5 | 42000 | 32800 | 78.1% | 2 | 31200 | R-454B
215731382 | 3.63 | Yes | Yes | YORK | HRCU-A-CB (Split System: Heat Pump with Remote Outdoor Unit-Air-Source) | Centrally-Ducted | HH860E2S11 | H,YG3K*48+TXV-BLEED | TM8V100C16MP12 | 43500 | 17 | 11.7 | 8.5 | 42000 | 32800 | 78.1% | 2 | 31200 | R-454B
215731383 | 3.63 | Yes | Yes | YORK | HRCU-A-CB (Split System: Heat Pump with Remote Outdoor Unit-Air-Source) | Centrally-Ducted | HH860E2S11 | H,YG3K*60+TXV-BLEED | TM8V100C16MP12 | 43500 | 17 | 11.7 | 8.5 | 42000 | 32800 | 78.1% | 2 | 31200 | R-454B
215731385 | 3.63 | Yes | Yes | YORK | HRCU-A-CB (Split System: Heat Pump with Remote Outdoor Unit-Air-Source) | Centrally-Ducted | HH860E2S11 | H,YG3K*48+TXV | TM8V100C16MP12 | 43500 | 17 | 11.7 | 8.5 | 42000 | 32800 | 78.1% | 2 | 31200 | R-454B
215731387 | 3.63 | Yes | Yes | YORK | HRCU-A-CB (Split System: Heat Pump with Remote Outdoor Unit-Air-Source) | Centrally-Ducted | HH860E2S11 | H,YG3K*60+TXV | TM8V100C16MP12 | 43500 | 17 | 11.7 | 8.5 | 42000 | 32800 | 78.1% | 2 | 31200 | R-454B
215731389 | 3.63 | Yes | Yes | YORK | HRCU-A-CB (Split System: Heat Pump with Remote Outdoor Unit-Air-Source) | Centrally-Ducted | HH860E2S11 | H,YG54*48+TXV-BLEED | TM8V100C16MP12 | 43500 | 18 | 11.7 | 8.5 | 42000 | 32800 | 78.1% | 2 | 31200 | R-454B
215731390 | 3.63 | Yes | Yes | YORK | HRCU-A-CB (Split System: Heat Pump with Remote Outdoor Unit-Air-Source) | Centrally-Ducted | HH860E2S11 | H,YG54*60+TXV-BLEED | TM8V100C16MP12 | 43500 | 18 | 11.7 | 8.5 | 42000 | 32800 | 78.1% | 2 | 31200 | R-454B
215731392 | 3.63 | Yes | Yes | YORK | HRCU-A-CB (Split System: Heat Pump with Remote Outdoor Unit-Air-Source) | Centrally-Ducted | HH860E2S11 | H,YG54*48+TXV | TM8V100C16MP12 | 43500 | 18 | 11.7 | 8.5 | 42000 | 32800 | 78.1% | 2 | 31200 | R-454B
215731394 | 3.63 | Yes | Yes | YORK | HRCU-A-CB (Split System: Heat Pump with Remote Outdoor Unit-Air-Source) | Centrally-Ducted | HH860E2S11 | H,YG54*60+TXV | TM8V100C16MP12 | 43500 | 18 | 11.7 | 8.5 | 42000 | 32800 | 78.1% | 2 | 31200 | R-454B
215731395 | 3.63 | Yes | Yes | YORK | HRCU-A-CB (Split System: Heat Pump with Remote Outdoor Unit-Air-Source) | Centrally-Ducted | HH860E2S11 | H,YG55*48+TXV-BLEED | TM8V100C16MP12 | 43500 | 18 | 11.7 | 8.5 | 42000 | 32800 | 78.1% | 2 | 31200 | R-454B
215731397 | 3.63 | Yes | Yes | YORK | HRCU-A-CB (Split System: Heat Pump with Remote Outdoor Unit-Air-Source) | Centrally-Ducted | HH860E2S11 | H,YG55*60+TXV-BLEED | TM8V100C16MP12 | 43500 | 18 | 11.7 | 8.5 | 42000 | 32800 | 78.1% | 2 | 31200 | R-454B
215731399 | 3.63 | Yes | Yes | YORK | HRCU-A-CB (Split System: Heat Pump with Remote Outdoor Unit-Air-Source) | Centrally-Ducted | HH860E2S11 | H,YG55*48+TXV | TM8V100C16MP12 | 43500 | 18 | 11.7 | 8.5 | 42000 | 32800 | 78.1% | 2 | 31200 | R-454B
215731400 | 3.63 | Yes | Yes | YORK | HRCU-A-CB (Split System: Heat Pump with Remote Outdoor Unit-Air-Source) | Centrally-Ducted | HH860E2S11 | H,YG55*60+TXV | TM8V100C16MP12 | 43500 | 18 | 11.7 | 8.5 | 42000 | 32800 | 78.1% | 2 | 31200 | R-454B
215731402 | 3.63 | Yes | Yes | YORK | HRCU-A-CB (Split System: Heat Pump with Remote Outdoor Unit-Air-Source) | Centrally-Ducted | HH860E2S11 | H,YG53*48+TXV-BLEED | TM8V100C16MP12 | 43500 | 18 | 11.7 | 8.5 | 42000 | 32800 | 78.1% | 2 | 31200 | R-454B
215731404 | 3.63 | Yes | Yes | YORK | HRCU-A-CB (Split System: Heat Pump with Remote Outdoor Unit-Air-Source) | Centrally-Ducted | HH860E2S11 | H,YG53*48+TXV | TM8V100C16MP12 | 43500 | 18 | 11.7 | 8.5 | 42000 | 32800 | 78.1% | 2 | 31200 | R-454B
215731406 | 3.63 | Yes | Yes | YORK | HRCU-A-CB (Split System: Heat Pump with Remote Outdoor Unit-Air-Source) | Centrally-Ducted | HH860E2S11 | H,YG51*48+TXV-BLEED | TM8V100C16MP12 | 43500 | 18 | 11.7 | 8.5 | 42000 | 32800 | 78.1% | 2 | 31200 | R-454B
215731407 | 3.63 | Yes | Yes | YORK | HRCU-A-CB (Split System: Heat Pump with Remote Outdoor Unit-Air-Source) | Centrally-Ducted | HH860E2S11 | H,YG51*60+TXV-BLEED | TM8V100C16MP12 | 43500 | 18 | 11.7 | 8.5 | 42000 | 32800 | 78.1% | 2 | 31200 | R-454B
215731409 | 3.63 | Yes | Yes | YORK | HRCU-A-CB (Split System: Heat Pump with Remote Outdoor Unit-Air-Source) | Centrally-Ducted | HH860E2S11 | H,YG51*48+TXV | TM8V100C16MP12 | 43500 | 18 | 11.7 | 8.5 | 42000 | 32800 | 78.1% | 2 | 31200 | R-454B
215731411 | 3.63 | Yes | Yes | YORK | HRCU-A-CB (Split System: Heat Pump with Remote Outdoor Unit-Air-Source) | Centrally-Ducted | HH860E2S11 | H,YG51*60+TXV | TM8V100C16MP12 | 43500 | 18 | 11.7 | 8.5 | 42000 | 32800 | 78.1% | 2 | 31200 | R-454B
215731412 | 3.63 | Yes | Yes | YORK | HRCU-A-CB (Split System: Heat Pump with Remote Outdoor Unit-Air-Source) | Centrally-Ducted | HH860E2S11 | H,YG74*48+TXV-BLEED | TM8V100C16MP12 | 43500 | 18 | 11.7 | 8.5 | 42000 | 32800 | 78.1% | 2 | 31200 | R-454B
215731414 | 3.63 | Yes | Yes | YORK | HRCU-A-CB (Split System: Heat Pump with Remote Outdoor Unit-Air-Source) | Centrally-Ducted | HH860E2S11 | H,YG74*60+TXV-BLEED | TM8V100C16MP12 | 43500 | 18 | 11.7 | 8.5 | 42000 | 32800 | 78.1% | 2 | 31200 | R-454B
215731416 | 3.63 | Yes | Yes | YORK | HRCU-A-CB (Split System: Heat Pump with Remote Outdoor Unit-Air-Source) | Centrally-Ducted | HH860E2S11 | H,YG74*48+TXV | TM8V100C16MP12 | 43500 | 18 | 11.7 | 8.5 | 42000 | 32800 | 78.1% | 2 | 31200 | R-454B
215731417 | 3.63 | Yes | Yes | YORK | HRCU-A-CB (Split System: Heat Pump with Remote Outdoor Unit-Air-Source) | Centrally-Ducted | HH860E2S11 | H,YG74*60+TXV | TM8V100C16MP12 | 43500 | 18 | 11.7 | 8.5 | 42000 | 32800 | 78.1% | 2 | 31200 | R-454B
215731419 | 3.63 | Yes | Yes | YORK | HRCU-A-CB (Split System: Heat Pump with Remote Outdoor Unit-Air-Source) | Centrally-Ducted | HH860E2S11 | H,YG52*48+TXV-BLEED | TM8V100C16MP12 | 43500 | 18 | 11.7 | 8.5 | 42000 | 32800 | 78.1% | 2 | 31200 | R-454B
215731420 | 3.63 | Yes | Yes | YORK | HRCU-A-CB (Split System: Heat Pump with Remote Outdoor Unit-Air-Source) | Centrally-Ducted | HH860E2S11 | H,YG52*48+TXV | TM8V100C16MP12 | 43500 | 18 | 11.7 | 8.5 | 42000 | 32800 | 78.1% | 2 | 31200 | R-454B
215731422 | 3.63 | Yes | Yes | YORK | HRCU-A-CB (Split System: Heat Pump with Remote Outdoor Unit-Air-Source) | Centrally-Ducted | HH860E2S11 | H,YG86*48+TXV-BLEED | TM8V100C16MP12 | 43500 | 18 | 11.7 | 8.5 | 42000 | 32800 | 78.1% | 2 | 31200 | R-454B
215731424 | 3.63 | Yes | Yes | YORK | HRCU-A-CB (Split System: Heat Pump with Remote Outdoor Unit-Air-Source) | Centrally-Ducted | HH860E2S11 | H,YG86*48+TXV | TM8V100C16MP12 | 43500 | 18 | 11.7 | 8.5 | 42000 | 32800 | 78.1% | 2 | 31200 | R-454B
215731426 | 3.63 | Yes | Yes | YORK | HRCU-A-CB (Split System: Heat Pump with Remote Outdoor Unit-Air-Source) | Centrally-Ducted | HH860E2S11 | H,YG88*48+TXV-BLEED | TM8V100C16MP12 | 43500 | 18 | 11.7 | 8.5 | 42000 | 32800 | 78.1% | 2 | 31200 | R-454B
215731427 | 3.63 | Yes | Yes | YORK | HRCU-A-CB (Split System: Heat Pump with Remote Outdoor Unit-Air-Source) | Centrally-Ducted | HH860E2S11 | H,YG88*48+TXV | TM8V100C16MP12 | 43500 | 18 | 11.7 | 8.5 | 42000 | 32800 | 78.1% | 2 | 31200 | R-454B
215731429 | 4.33 | Yes | No | YORK | HRCU-A-CB (Split System: Heat Pump with Remote Outdoor Unit-Air-Source) | Centrally-Ducted | HH860E2S11 | H,YG37*60+TXV-BLEED | TM8V100C20MP12 | 52000 | 18 | 10.5 | 8.35 | 52000 | 38500 | 74.04% | 1.98 | 36200 | R-454B
215731431 | 4.33 | Yes | No | YORK | HRCU-A-CB (Split System: Heat Pump with Remote Outdoor Unit-Air-Source) | Centrally-Ducted | HH860E2S11 | H,YG37*60+TXV | TM8V100C20MP12 | 52000 | 18 | 10.5 | 8.35 | 52000 | 38500 | 74.04% | 1.98 | 36200 | R-454B
215731432 | 3.67 | Yes | Yes | YORK | HRCU-A-CB (Split System: Heat Pump with Remote Outdoor Unit-Air-Source) | Centrally-Ducted | HH860E2S11 | H,YG72*48+TXV-BLEED | TM8V100C20MP12 | 44000 | 18 | 11.7 | 8.5 | 42500 | 33200 | 78.12% | 2 | 32000 | R-454B
215731434 | 3.67 | Yes | Yes | YORK | HRCU-A-CB (Split System: Heat Pump with Remote Outdoor Unit-Air-Source) | Centrally-Ducted | HH860E2S11 | H,YG72*60+TXV-BLEED | TM8V100C20MP12 | 44000 | 18 | 11.7 | 8.5 | 42500 | 33200 | 78.12% | 2 | 32000 | R-454B
215731436 | 3.67 | Yes | Yes | YORK | HRCU-A-CB (Split System: Heat Pump with Remote Outdoor Unit-Air-Source) | Centrally-Ducted | HH860E2S11 | H,YG72*48+TXV | TM8V100C20MP12 | 44000 | 18 | 11.7 | 8.5 | 42500 | 33200 | 78.12% | 2 | 32000 | R-454B
215731437 | 3.67 | Yes | Yes | YORK | HRCU-A-CB (Split System: Heat Pump with Remote Outdoor Unit-Air-Source) | Centrally-Ducted | HH860E2S11 | H,YG72*60+TXV | TM8V100C20MP12 | 44000 | 18 | 11.7 | 8.5 | 42500 | 33200 | 78.12% | 2 | 32000 | R-454B
215731439 | 3.71 | Yes | Yes | YORK | HRCU-A-CB (Split System: Heat Pump with Remote Outdoor Unit-Air-Source) | Centrally-Ducted | HH860E2S11 | H,YG3K*48+TXV-BLEED | TM8V100C20MP12 | 44500 | 18 | 11 | 8.5 | 43000 | 33400 | 77.67% | 2 | 32600 | R-454B
215731440 | 3.71 | Yes | Yes | YORK | HRCU-A-CB (Split System: Heat Pump with Remote Outdoor Unit-Air-Source) | Centrally-Ducted | HH860E2S11 | H,YG3K*60+TXV-BLEED | TM8V100C20MP12 | 44500 | 18 | 11 | 8.5 | 43000 | 33400 | 77.67% | 2 | 32600 | R-454B
215731442 | 3.71 | Yes | Yes | YORK | HRCU-A-CB (Split System: Heat Pump with Remote Outdoor Unit-Air-Source) | Centrally-Ducted | HH860E2S11 | H,YG3K*48+TXV | TM8V100C20MP12 | 44500 | 18 | 11 | 8.5 | 43000 | 33400 | 77.67% | 2 | 32600 | R-454B
215731444 | 3.71 | Yes | Yes | YORK | HRCU-A-CB (Split System: Heat Pump with Remote Outdoor Unit-Air-Source) | Centrally-Ducted | HH860E2S11 | H,YG3K*60+TXV | TM8V100C20MP12 | 44500 | 18 | 11 | 8.5 | 43000 | 33400 | 77.67% | 2 | 32600 | R-454B
215731446 | 4.42 | Yes | Yes | YORK | HRCU-A-CB (Split System: Heat Pump with Remote Outdoor Unit-Air-Source) | Centrally-Ducted | HH860E2S11 | H,YG54*60+TXV-BLEED | TM8V100C20MP12 | 53000 | 19 | 11 | 8.5 | 52000 | 38500 | 74.04% | 2 | 36200 | R-454B
215731447 | 4.42 | Yes | Yes | YORK | HRCU-A-CB (Split System: Heat Pump with Remote Outdoor Unit-Air-Source) | Centrally-Ducted | HH860E2S11 | H,YG54*60+TXV | TM8V100C20MP12 | 53000 | 19 | 11 | 8.5 | 52000 | 38500 | 74.04% | 2 | 36200 | R-454B
215731449 | 4.42 | Yes | Yes | YORK | HRCU-A-CB (Split System: Heat Pump with Remote Outdoor Unit-Air-Source) | Centrally-Ducted | HH860E2S11 | H,YG55*60+TXV-BLEED | TM8V100C20MP12 | 53000 | 19 | 11 | 8.5 | 52000 | 38500 | 74.04% | 2 | 36200 | R-454B
215731451 | 4.42 | Yes | Yes | YORK | HRCU-A-CB (Split System: Heat Pump with Remote Outdoor Unit-Air-Source) | Centrally-Ducted | HH860E2S11 | H,YG55*60+TXV | TM8V100C20MP12 | 53000 | 19 | 11 | 8.5 | 52000 | 38500 | 74.04% | 2 | 36200 | R-454B
215731452 | 4.42 | Yes | Yes | YORK | HRCU-A-CB (Split System: Heat Pump with Remote Outdoor Unit-Air-Source) | Centrally-Ducted | HH860E2S11 | H,YG51*60+TXV-BLEED | TM8V100C20MP12 | 53000 | 19 | 11 | 8.5 | 52000 | 38500 | 74.04% | 2 | 36200 | R-454B
215731454 | 4.42 | Yes | Yes | YORK | HRCU-A-CB (Split System: Heat Pump with Remote Outdoor Unit-Air-Source) | Centrally-Ducted | HH860E2S11 | H,YG51*60+TXV | TM8V100C20MP12 | 53000 | 19 | 11 | 8.5 | 52000 | 38500 | 74.04% | 2 | 36200 | R-454B
215731455 | 4.42 | Yes | Yes | YORK | HRCU-A-CB (Split System: Heat Pump with Remote Outdoor Unit-Air-Source) | Centrally-Ducted | HH860E2S11 | H,YG74*60+TXV-BLEED | TM8V100C20MP12 | 53000 | 19 | 11 | 8.5 | 52000 | 38500 | 74.04% | 2 | 36200 | R-454B
215731457 | 4.42 | Yes | Yes | YORK | HRCU-A-CB (Split System: Heat Pump with Remote Outdoor Unit-Air-Source) | Centrally-Ducted | HH860E2S11 | H,YG74*60+TXV | TM8V100C20MP12 | 53000 | 19 | 11 | 8.5 | 52000 | 38500 | 74.04% | 2 | 36200 | R-454B
215731459 | 4.33 | Yes | No | YORK | HRCU-A-CB (Split System: Heat Pump with Remote Outdoor Unit-Air-Source) | Centrally-Ducted | HH860E2S11 | H,YG37*60+TXV-BLEED | TM8V120C20MP12 | 52000 | 18 | 10.5 | 8.35 | 52000 | 38500 | 74.04% | 1.98 | 36200 | R-454B
215731461 | 4.33 | Yes | No | YORK | HRCU-A-CB (Split System: Heat Pump with Remote Outdoor Unit-Air-Source) | Centrally-Ducted | HH860E2S11 | H,YG37*60+TXV | TM8V120C20MP12 | 52000 | 18 | 10.5 | 8.35 | 52000 | 38500 | 74.04% | 1.98 | 36200 | R-454B
215731462 | 3.67 | Yes | Yes | YORK | HRCU-A-CB (Split System: Heat Pump with Remote Outdoor Unit-Air-Source) | Centrally-Ducted | HH860E2S11 | H,YG72*48+TXV-BLEED | TM8V120C20MP12 | 44000 | 18 | 11.7 | 8.5 | 42500 | 33200 | 78.12% | 2 | 32000 | R-454B
215731464 | 3.67 | Yes | Yes | YORK | HRCU-A-CB (Split System: Heat Pump with Remote Outdoor Unit-Air-Source) | Centrally-Ducted | HH860E2S11 | H,YG72*60+TXV-BLEED | TM8V120C20MP12 | 44000 | 18 | 11.7 | 8.5 | 42500 | 33200 | 78.12% | 2 | 32000 | R-454B
215731466 | 3.67 | Yes | Yes | YORK | HRCU-A-CB (Split System: Heat Pump with Remote Outdoor Unit-Air-Source) | Centrally-Ducted | HH860E2S11 | H,YG72*48+TXV | TM8V120C20MP12 | 44000 | 18 | 11.7 | 8.5 | 42500 | 33200 | 78.12% | 2 | 32000 | R-454B
215731467 | 3.67 | Yes | Yes | YORK | HRCU-A-CB (Split System: Heat Pump with Remote Outdoor Unit-Air-Source) | Centrally-Ducted | HH860E2S11 | H,YG72*60+TXV | TM8V120C20MP12 | 44000 | 18 | 11.7 | 8.5 | 42500 | 33200 | 78.12% | 2 | 32000 | R-454B
215731469 | 3.71 | Yes | Yes | YORK | HRCU-A-CB (Split System: Heat Pump with Remote Outdoor Unit-Air-Source) | Centrally-Ducted | HH860E2S11 | H,YG3K*48+TXV-BLEED | TM8V120C20MP12 | 44500 | 18 | 11 | 8.5 | 43000 | 33400 | 77.67% | 2 | 32600 | R-454B
215731471 | 3.71 | Yes | Yes | YORK | HRCU-A-CB (Split System: Heat Pump with Remote Outdoor Unit-Air-Source) | Centrally-Ducted | HH860E2S11 | H,YG3K*60+TXV-BLEED | TM8V120C20MP12 | 44500 | 18 | 11 | 8.5 | 43000 | 33400 | 77.67% | 2 | 32600 | R-454B
215731472 | 3.71 | Yes | Yes | YORK | HRCU-A-CB (Split System: Heat Pump with Remote Outdoor Unit-Air-Source) | Centrally-Ducted | HH860E2S11 | H,YG3K*48+TXV | TM8V120C20MP12 | 44500 | 18 | 11 | 8.5 | 43000 | 33400 | 77.67% | 2 | 32600 | R-454B
215731474 | 3.71 | Yes | Yes | YORK | HRCU-A-CB (Split System: Heat Pump with Remote Outdoor Unit-Air-Source) | Centrally-Ducted | HH860E2S11 | H,YG3K*60+TXV | TM8V120C20MP12 | 44500 | 18 | 11 | 8.5 | 43000 | 33400 | 77.67% | 2 | 32600 | R-454B
215731476 | 4.42 | Yes | Yes | YORK | HRCU-A-CB (Split System: Heat Pump with Remote Outdoor Unit-Air-Source) | Centrally-Ducted | HH860E2S11 | H,YG54*60+TXV-BLEED | TM8V120C20MP12 | 53000 | 19 | 11 | 8.5 | 52000 | 38500 | 74.04% | 2 | 36200 | R-454B
215731478 | 4.42 | Yes | Yes | YORK | HRCU-A-CB (Split System: Heat Pump with Remote Outdoor Unit-Air-Source) | Centrally-Ducted | HH860E2S11 | H,YG54*60+TXV | TM8V120C20MP12 | 53000 | 19 | 11 | 8.5 | 52000 | 38500 | 74.04% | 2 | 36200 | R-454B
215731479 | 4.42 | Yes | Yes | YORK | HRCU-A-CB (Split System: Heat Pump with Remote Outdoor Unit-Air-Source) | Centrally-Ducted | HH860E2S11 | H,YG55*60+TXV-BLEED | TM8V120C20MP12 | 53000 | 19 | 11 | 8.5 | 52000 | 38500 | 74.04% | 2 | 36200 | R-454B
215731481 | 4.42 | Yes | Yes | YORK | HRCU-A-CB (Split System: Heat Pump with Remote Outdoor Unit-Air-Source) | Centrally-Ducted | HH860E2S11 | H,YG55*60+TXV | TM8V120C20MP12 | 53000 | 19 | 11 | 8.5 | 52000 | 38500 | 74.04% | 2 | 36200 | R-454B
215731483 | 4.42 | Yes | Yes | YORK | HRCU-A-CB (Split System: Heat Pump with Remote Outdoor Unit-Air-Source) | Centrally-Ducted | HH860E2S11 | H,YG51*60+TXV-BLEED | TM8V120C20MP12 | 53000 | 19 | 11 | 8.5 | 52000 | 38500 | 74.04% | 2 | 36200 | R-454B
215731484 | 4.42 | Yes | Yes | YORK | HRCU-A-CB (Split System: Heat Pump with Remote Outdoor Unit-Air-Source) | Centrally-Ducted | HH860E2S11 | H,YG51*60+TXV | TM8V120C20MP12 | 53000 | 19 | 11 | 8.5 | 52000 | 38500 | 74.04% | 2 | 36200 | R-454B
215731485 | 4.42 | Yes | Yes | YORK | HRCU-A-CB (Split System: Heat Pump with Remote Outdoor Unit-Air-Source) | Centrally-Ducted | HH860E2S11 | H,YG74*60+TXV-BLEED | TM8V120C20MP12 | 53000 | 19 | 11 | 8.5 | 52000 | 38500 | 74.04% | 2 | 36200 | R-454B
215731486 | 4.42 | Yes | Yes | YORK | HRCU-A-CB (Split System: Heat Pump with Remote Outdoor Unit-Air-Source) | Centrally-Ducted | HH860E2S11 | H,YG74*60+TXV | TM8V120C20MP12 | 53000 | 19 | 11 | 8.5 | 52000 | 38500 | 74.04% | 2 | 36200 | R-454B
215731487 | 4.33 | Yes | No | YORK | HRCU-A-CB (Split System: Heat Pump with Remote Outdoor Unit-Air-Source) | Centrally-Ducted | HH860E2S11 | H,YG37*60+TXV-BLEED | TM9V120D20MP12 | 52000 | 18 | 10.5 | 8.35 | 52500 | 39000 | 74.29% | 1.98 | 36600 | R-454B
215731488 | 4.33 | Yes | No | YORK | HRCU-A-CB (Split System: Heat Pump with Remote Outdoor Unit-Air-Source) | Centrally-Ducted | HH860E2S11 | H,YG37*60+TXV | TM9V120D20MP12 | 52000 | 18 | 10.5 | 8.35 | 52000 | 38500 | 74.04% | 1.98 | 36400 | R-454B
215731489 | 4.42 | Yes | Yes | YORK | HRCU-A-CB (Split System: Heat Pump with Remote Outdoor Unit-Air-Source) | Centrally-Ducted | HH860E2S11 | H,YG72*60+TXV-BLEED | TM9V120D20MP12 | 53000 | 19 | 11 | 8.5 | 52500 | 39000 | 74.29% | 2 | 36600 | R-454B
215731490 | 4.42 | Yes | Yes | YORK | HRCU-A-CB (Split System: Heat Pump with Remote Outdoor Unit-Air-Source) | Centrally-Ducted | HH860E2S11 | H,YG72*60+TXV | TM9V120D20MP12 | 53000 | 19 | 11 | 8.5 | 52500 | 39000 | 74.29% | 2 | 36600 | R-454B
215731491 | 4.38 | Yes | No | YORK | HRCU-A-CB (Split System: Heat Pump with Remote Outdoor Unit-Air-Source) | Centrally-Ducted | HH860E2S11 | H,YG3K*60+TXV-BLEED | TM9V120D20MP12 | 52500 | 18 | 10.5 | 8.45 | 52500 | 39000 | 74.29% | 1.98 | 36600 | R-454B
215731492 | 4.38 | Yes | No | YORK | HRCU-A-CB (Split System: Heat Pump with Remote Outdoor Unit-Air-Source) | Centrally-Ducted | HH860E2S11 | H,YG3K*60+TXV | TM9V120D20MP12 | 52500 | 18 | 10.5 | 8.45 | 52500 | 39000 | 74.29% | 1.98 | 36600 | R-454B
215731493 | 4.42 | Yes | Yes | YORK | HRCU-A-CB (Split System: Heat Pump with Remote Outdoor Unit-Air-Source) | Centrally-Ducted | HH860E2S11 | H,YG54*60+TXV-BLEED | TM9V120D20MP12 | 53000 | 19 | 11 | 8.5 | 52000 | 38500 | 74.04% | 2 | 36400 | R-454B
215731494 | 4.42 | Yes | Yes | YORK | HRCU-A-CB (Split System: Heat Pump with Remote Outdoor Unit-Air-Source) | Centrally-Ducted | HH860E2S11 | H,YG54*60+TXV | TM9V120D20MP12 | 53000 | 19 | 11 | 8.5 | 52000 | 38500 | 74.04% | 2 | 36400 | R-454B
215731495 | 4.42 | Yes | Yes | YORK | HRCU-A-CB (Split System: Heat Pump with Remote Outdoor Unit-Air-Source) | Centrally-Ducted | HH860E2S11 | H,YG55*60+TXV-BLEED | TM9V120D20MP12 | 53000 | 19 | 11 | 8.5 | 52500 | 39000 | 74.29% | 2 | 36600 | R-454B
215731496 | 4.42 | Yes | Yes | YORK | HRCU-A-CB (Split System: Heat Pump with Remote Outdoor Unit-Air-Source) | Centrally-Ducted | HH860E2S11 | H,YG55*60+TXV | TM9V120D20MP12 | 53000 | 19 | 11 | 8.5 | 52500 | 39000 | 74.29% | 2 | 36600 | R-454B
215731497 | 4.42 | Yes | Yes | YORK | HRCU-A-CB (Split System: Heat Pump with Remote Outdoor Unit-Air-Source) | Centrally-Ducted | HH860E2S11 | H,YG51*60+TXV-BLEED | TM9V120D20MP12 | 53000 | 19 | 11 | 8.5 | 52500 | 39000 | 74.29% | 2 | 36600 | R-454B
215731498 | 4.42 | Yes | Yes | YORK | HRCU-A-CB (Split System: Heat Pump with Remote Outdoor Unit-Air-Source) | Centrally-Ducted | HH860E2S11 | H,YG51*60+TXV | TM9V120D20MP12 | 53000 | 19 | 11 | 8.5 | 52500 | 39000 | 74.29% | 2 | 36600 | R-454B
215731499 | 4.42 | Yes | Yes | YORK | HRCU-A-CB (Split System: Heat Pump with Remote Outdoor Unit-Air-Source) | Centrally-Ducted | HH860E2S11 | H,YG74*60+TXV-BLEED | TM9V120D20MP12 | 53000 | 19 | 11 | 8.5 | 52000 | 38500 | 74.04% | 2 | 36400 | R-454B
215731500 | 4.42 | Yes | Yes | YORK | HRCU-A-CB (Split System: Heat Pump with Remote Outdoor Unit-Air-Source) | Centrally-Ducted | HH860E2S11 | H,YG74*60+TXV | TM9V120D20MP12 | 53000 | 19 | 11 | 8.5 | 52500 | 39000 | 74.29% | 2 | 36600 | R-454B
215731501 | 3.67 | Yes | Yes | YORK | HRCU-A-CB (Split System: Heat Pump with Remote Outdoor Unit-Air-Source) | Centrally-Ducted | HH860E2S11 | H,YG37*60+TXV-BLEED | TM9Y080C16MP11 | 44000 | 16 | 11 | 8.5 | 42500 | 33400 | 78.59% | 2 | 32000 | R-454B
215731502 | 3.67 | Yes | Yes | YORK | HRCU-A-CB (Split System: Heat Pump with Remote Outdoor Unit-Air-Source) | Centrally-Ducted | HH860E2S11 | H,YG37*60+TXV | TM9Y080C16MP11 | 44000 | 16 | 11 | 8.5 | 42500 | 33400 | 78.59% | 2 | 32000 | R-454B
215731503 | 3.67 | Yes | Yes | YORK | HRCU-A-CB (Split System: Heat Pump with Remote Outdoor Unit-Air-Source) | Centrally-Ducted | HH860E2S11 | H,YG72*48+TXV-BLEED | TM9Y080C16MP11 | 44000 | 17 | 11 | 8.5 | 42500 | 33400 | 78.59% | 2 | 32000 | R-454B
215731504 | 3.67 | Yes | Yes | YORK | HRCU-A-CB (Split System: Heat Pump with Remote Outdoor Unit-Air-Source) | Centrally-Ducted | HH860E2S11 | H,YG72*60+TXV-BLEED | TM9Y080C16MP11 | 44000 | 17 | 11 | 8.5 | 42500 | 33400 | 78.59% | 2 | 32000 | R-454B
215731505 | 3.67 | Yes | Yes | YORK | HRCU-A-CB (Split System: Heat Pump with Remote Outdoor Unit-Air-Source) | Centrally-Ducted | HH860E2S11 | H,YG72*48+TXV | TM9Y080C16MP11 | 44000 | 17 | 11 | 8.5 | 42500 | 33400 | 78.59% | 2 | 32000 | R-454B
215731506 | 3.67 | Yes | Yes | YORK | HRCU-A-CB (Split System: Heat Pump with Remote Outdoor Unit-Air-Source) | Centrally-Ducted | HH860E2S11 | H,YG72*60+TXV | TM9Y080C16MP11 | 44000 | 17 | 11 | 8.5 | 42500 | 33400 | 78.59% | 2 | 32000 | R-454B
215731507 | 3.67 | Yes | Yes | YORK | HRCU-A-CB (Split System: Heat Pump with Remote Outdoor Unit-Air-Source) | Centrally-Ducted | HH860E2S11 | H,YG3K*48+TXV-BLEED | TM9Y080C16MP11 | 44000 | 16 | 11 | 8.5 | 42500 | 33400 | 78.59% | 2 | 32000 | R-454B
215731508 | 3.67 | Yes | Yes | YORK | HRCU-A-CB (Split System: Heat Pump with Remote Outdoor Unit-Air-Source) | Centrally-Ducted | HH860E2S11 | H,YG3K*60+TXV-BLEED | TM9Y080C16MP11 | 44000 | 16 | 11 | 8.5 | 42500 | 33400 | 78.59% | 2 | 32000 | R-454B
215731509 | 3.67 | Yes | Yes | YORK | HRCU-A-CB (Split System: Heat Pump with Remote Outdoor Unit-Air-Source) | Centrally-Ducted | HH860E2S11 | H,YG3K*48+TXV | TM9Y080C16MP11 | 44000 | 16 | 11 | 8.5 | 42500 | 33400 | 78.59% | 2 | 32000 | R-454B
215731510 | 3.67 | Yes | Yes | YORK | HRCU-A-CB (Split System: Heat Pump with Remote Outdoor Unit-Air-Source) | Centrally-Ducted | HH860E2S11 | H,YG3K*60+TXV | TM9Y080C16MP11 | 44000 | 16 | 11 | 8.5 | 42500 | 33400 | 78.59% | 2 | 32000 | R-454B
215731511 | 3.67 | Yes | Yes | YORK | HRCU-A-CB (Split System: Heat Pump with Remote Outdoor Unit-Air-Source) | Centrally-Ducted | HH860E2S11 | H,YG54*48+TXV-BLEED | TM9Y080C16MP11 | 44000 | 17 | 11 | 8.5 | 42500 | 33400 | 78.59% | 2 | 32000 | R-454B
215731512 | 3.67 | Yes | Yes | YORK | HRCU-A-CB (Split System: Heat Pump with Remote Outdoor Unit-Air-Source) | Centrally-Ducted | HH860E2S11 | H,YG54*60+TXV-BLEED | TM9Y080C16MP11 | 44000 | 17 | 11 | 8.5 | 42500 | 33400 | 78.59% | 2 | 32000 | R-454B
215731513 | 3.67 | Yes | Yes | YORK | HRCU-A-CB (Split System: Heat Pump with Remote Outdoor Unit-Air-Source) | Centrally-Ducted | HH860E2S11 | H,YG54*48+TXV | TM9Y080C16MP11 | 44000 | 17 | 11 | 8.5 | 42500 | 33400 | 78.59% | 2 | 32000 | R-454B
215731514 | 3.67 | Yes | Yes | YORK | HRCU-A-CB (Split System: Heat Pump with Remote Outdoor Unit-Air-Source) | Centrally-Ducted | HH860E2S11 | H,YG54*60+TXV | TM9Y080C16MP11 | 44000 | 17 | 11 | 8.5 | 42500 | 33400 | 78.59% | 2 | 32000 | R-454B
215731515 | 3.67 | Yes | Yes | YORK | HRCU-A-CB (Split System: Heat Pump with Remote Outdoor Unit-Air-Source) | Centrally-Ducted | HH860E2S11 | H,YG55*48+TXV-BLEED | TM9Y080C16MP11 | 44000 | 17 | 11 | 8.5 | 42500 | 33400 | 78.59% | 2 | 32000 | R-454B
215731516 | 3.67 | Yes | Yes | YORK | HRCU-A-CB (Split System: Heat Pump with Remote Outdoor Unit-Air-Source) | Centrally-Ducted | HH860E2S11 | H,YG55*60+TXV-BLEED | TM9Y080C16MP11 | 44000 | 17 | 11 | 8.5 | 42500 | 33400 | 78.59% | 2 | 32000 | R-454B
215731517 | 3.67 | Yes | Yes | YORK | HRCU-A-CB (Split System: Heat Pump with Remote Outdoor Unit-Air-Source) | Centrally-Ducted | HH860E2S11 | H,YG55*48+TXV | TM9Y080C16MP11 | 44000 | 17 | 11 | 8.5 | 42500 | 33400 | 78.59% | 2 | 32000 | R-454B
215731518 | 3.67 | Yes | Yes | YORK | HRCU-A-CB (Split System: Heat Pump with Remote Outdoor Unit-Air-Source) | Centrally-Ducted | HH860E2S11 | H,YG55*60+TXV | TM9Y080C16MP11 | 44000 | 17 | 11 | 8.5 | 42500 | 33400 | 78.59% | 2 | 32000 | R-454B
215731519 | 3.67 | Yes | Yes | YORK | HRCU-A-CB (Split System: Heat Pump with Remote Outdoor Unit-Air-Source) | Centrally-Ducted | HH860E2S11 | H,YG53*48+TXV-BLEED | TM9Y080C16MP11 | 44000 | 17 | 11 | 8.5 | 42500 | 33400 | 78.59% | 2 | 32000 | R-454B
215731520 | 3.67 | Yes | Yes | YORK | HRCU-A-CB (Split System: Heat Pump with Remote Outdoor Unit-Air-Source) | Centrally-Ducted | HH860E2S11 | H,YG53*48+TXV | TM9Y080C16MP11 | 44000 | 17 | 11 | 8.5 | 42500 | 33400 | 78.59% | 2 | 32000 | R-454B
215731521 | 3.67 | Yes | Yes | YORK | HRCU-A-CB (Split System: Heat Pump with Remote Outdoor Unit-Air-Source) | Centrally-Ducted | HH860E2S11 | H,YG51*48+TXV-BLEED | TM9Y080C16MP11 | 44000 | 17 | 11 | 8.5 | 42500 | 33400 | 78.59% | 2 | 32000 | R-454B
215731522 | 3.67 | Yes | Yes | YORK | HRCU-A-CB (Split System: Heat Pump with Remote Outdoor Unit-Air-Source) | Centrally-Ducted | HH860E2S11 | H,YG51*60+TXV-BLEED | TM9Y080C16MP11 | 44000 | 17 | 11 | 8.5 | 42500 | 33400 | 78.59% | 2 | 32000 | R-454B
215731523 | 3.67 | Yes | Yes | YORK | HRCU-A-CB (Split System: Heat Pump with Remote Outdoor Unit-Air-Source) | Centrally-Ducted | HH860E2S11 | H,YG51*48+TXV | TM9Y080C16MP11 | 44000 | 17 | 11 | 8.5 | 42500 | 33400 | 78.59% | 2 | 32000 | R-454B
215731524 | 3.67 | Yes | Yes | YORK | HRCU-A-CB (Split System: Heat Pump with Remote Outdoor Unit-Air-Source) | Centrally-Ducted | HH860E2S11 | H,YG51*60+TXV | TM9Y080C16MP11 | 44000 | 17 | 11 | 8.5 | 42500 | 33400 | 78.59% | 2 | 32000 | R-454B
215731525 | 3.67 | Yes | Yes | YORK | HRCU-A-CB (Split System: Heat Pump with Remote Outdoor Unit-Air-Source) | Centrally-Ducted | HH860E2S11 | H,YG74*48+TXV-BLEED | TM9Y080C16MP11 | 44000 | 17 | 11 | 8.5 | 42500 | 33400 | 78.59% | 2 | 32000 | R-454B
215731526 | 3.67 | Yes | Yes | YORK | HRCU-A-CB (Split System: Heat Pump with Remote Outdoor Unit-Air-Source) | Centrally-Ducted | HH860E2S11 | H,YG74*60+TXV-BLEED | TM9Y080C16MP11 | 44000 | 17 | 11 | 8.5 | 42500 | 33400 | 78.59% | 2 | 32000 | R-454B
215731527 | 3.67 | Yes | Yes | YORK | HRCU-A-CB (Split System: Heat Pump with Remote Outdoor Unit-Air-Source) | Centrally-Ducted | HH860E2S11 | H,YG74*48+TXV | TM9Y080C16MP11 | 44000 | 17 | 11 | 8.5 | 42500 | 33400 | 78.59% | 2 | 32000 | R-454B
215731528 | 3.67 | Yes | Yes | YORK | HRCU-A-CB (Split System: Heat Pump with Remote Outdoor Unit-Air-Source) | Centrally-Ducted | HH860E2S11 | H,YG74*60+TXV | TM9Y080C16MP11 | 44000 | 17 | 11 | 8.5 | 42500 | 33400 | 78.59% | 2 | 32000 | R-454B
215731529 | 3.67 | Yes | Yes | YORK | HRCU-A-CB (Split System: Heat Pump with Remote Outdoor Unit-Air-Source) | Centrally-Ducted | HH860E2S11 | H,YG52*48+TXV-BLEED | TM9Y080C16MP11 | 44000 | 17 | 11 | 8.5 | 42500 | 33400 | 78.59% | 2 | 32000 | R-454B
215731530 | 3.67 | Yes | Yes | YORK | HRCU-A-CB (Split System: Heat Pump with Remote Outdoor Unit-Air-Source) | Centrally-Ducted | HH860E2S11 | H,YG52*48+TXV | TM9Y080C16MP11 | 44000 | 17 | 11 | 8.5 | 42500 | 33400 | 78.59% | 2 | 32000 | R-454B
215731531 | 3.67 | Yes | Yes | YORK | HRCU-A-CB (Split System: Heat Pump with Remote Outdoor Unit-Air-Source) | Centrally-Ducted | HH860E2S11 | H,YG86*48+TXV-BLEED | TM9Y080C16MP11 | 44000 | 17 | 11 | 8.5 | 42500 | 33400 | 78.59% | 2 | 32000 | R-454B
215731532 | 3.67 | Yes | Yes | YORK | HRCU-A-CB (Split System: Heat Pump with Remote Outdoor Unit-Air-Source) | Centrally-Ducted | HH860E2S11 | H,YG86*48+TXV | TM9Y080C16MP11 | 44000 | 17 | 11 | 8.5 | 42500 | 33400 | 78.59% | 2 | 32000 | R-454B
215731533 | 3.67 | Yes | Yes | YORK | HRCU-A-CB (Split System: Heat Pump with Remote Outdoor Unit-Air-Source) | Centrally-Ducted | HH860E2S11 | H,YG88*48+TXV-BLEED | TM9Y080C16MP11 | 44000 | 17 | 11 | 8.5 | 42500 | 33400 | 78.59% | 2 | 32000 | R-454B
215731534 | 3.67 | Yes | Yes | YORK | HRCU-A-CB (Split System: Heat Pump with Remote Outdoor Unit-Air-Source) | Centrally-Ducted | HH860E2S11 | H,YG88*48+TXV | TM9Y080C16MP11 | 44000 | 17 | 11 | 8.5 | 42500 | 33400 | 78.59% | 2 | 32000 | R-454B
215731535 | 3.67 | Yes | Yes | YORK | HRCU-A-CB (Split System: Heat Pump with Remote Outdoor Unit-Air-Source) | Centrally-Ducted | HH860E2S11 | H,YG37*60+TXV-BLEED | TM9Y100C16MP11 | 44000 | 16 | 11 | 8.5 | 42500 | 33400 | 78.59% | 2 | 32000 | R-454B
215731536 | 3.67 | Yes | Yes | YORK | HRCU-A-CB (Split System: Heat Pump with Remote Outdoor Unit-Air-Source) | Centrally-Ducted | HH860E2S11 | H,YG37*60+TXV | TM9Y100C16MP11 | 44000 | 16 | 11 | 8.5 | 42500 | 33400 | 78.59% | 2 | 32000 | R-454B
215731537 | 3.67 | Yes | Yes | YORK | HRCU-A-CB (Split System: Heat Pump with Remote Outdoor Unit-Air-Source) | Centrally-Ducted | HH860E2S11 | H,YG72*48+TXV-BLEED | TM9Y100C16MP11 | 44000 | 17 | 11 | 8.5 | 42500 | 33400 | 78.59% | 2 | 32000 | R-454B
215731538 | 3.67 | Yes | Yes | YORK | HRCU-A-CB (Split System: Heat Pump with Remote Outdoor Unit-Air-Source) | Centrally-Ducted | HH860E2S11 | H,YG72*60+TXV-BLEED | TM9Y100C16MP11 | 44000 | 17 | 11 | 8.5 | 42500 | 33400 | 78.59% | 2 | 32000 | R-454B
215731539 | 3.67 | Yes | Yes | YORK | HRCU-A-CB (Split System: Heat Pump with Remote Outdoor Unit-Air-Source) | Centrally-Ducted | HH860E2S11 | H,YG72*48+TXV | TM9Y100C16MP11 | 44000 | 17 | 11 | 8.5 | 42500 | 33400 | 78.59% | 2 | 32000 | R-454B
215731540 | 3.67 | Yes | Yes | YORK | HRCU-A-CB (Split System: Heat Pump with Remote Outdoor Unit-Air-Source) | Centrally-Ducted | HH860E2S11 | H,YG72*60+TXV | TM9Y100C16MP11 | 44000 | 17 | 11 | 8.5 | 42500 | 33400 | 78.59% | 2 | 32000 | R-454B
215731541 | 3.67 | Yes | Yes | YORK | HRCU-A-CB (Split System: Heat Pump with Remote Outdoor Unit-Air-Source) | Centrally-Ducted | HH860E2S11 | H,YG3K*48+TXV-BLEED | TM9Y100C16MP11 | 44000 | 16 | 11 | 8.5 | 42500 | 33400 | 78.59% | 2 | 32000 | R-454B
215731542 | 3.67 | Yes | Yes | YORK | HRCU-A-CB (Split System: Heat Pump with Remote Outdoor Unit-Air-Source) | Centrally-Ducted | HH860E2S11 | H,YG3K*60+TXV-BLEED | TM9Y100C16MP11 | 44000 | 16 | 11 | 8.5 | 42500 | 33400 | 78.59% | 2 | 32000 | R-454B
215731543 | 3.67 | Yes | Yes | YORK | HRCU-A-CB (Split System: Heat Pump with Remote Outdoor Unit-Air-Source) | Centrally-Ducted | HH860E2S11 | H,YG3K*48+TXV | TM9Y100C16MP11 | 44000 | 16 | 11 | 8.5 | 42500 | 33400 | 78.59% | 2 | 32000 | R-454B
215731544 | 3.67 | Yes | Yes | YORK | HRCU-A-CB (Split System: Heat Pump with Remote Outdoor Unit-Air-Source) | Centrally-Ducted | HH860E2S11 | H,YG3K*60+TXV | TM9Y100C16MP11 | 44000 | 16 | 11 | 8.5 | 42500 | 33400 | 78.59% | 2 | 32000 | R-454B
215731545 | 3.67 | Yes | Yes | YORK | HRCU-A-CB (Split System: Heat Pump with Remote Outdoor Unit-Air-Source) | Centrally-Ducted | HH860E2S11 | H,YG54*48+TXV-BLEED | TM9Y100C16MP11 | 44000 | 17 | 11 | 8.5 | 42500 | 33400 | 78.59% | 2 | 32000 | R-454B
215731546 | 3.67 | Yes | Yes | YORK | HRCU-A-CB (Split System: Heat Pump with Remote Outdoor Unit-Air-Source) | Centrally-Ducted | HH860E2S11 | H,YG54*60+TXV-BLEED | TM9Y100C16MP11 | 44000 | 17 | 11 | 8.5 | 42500 | 33400 | 78.59% | 2 | 32000 | R-454B
215731547 | 3.67 | Yes | Yes | YORK | HRCU-A-CB (Split System: Heat Pump with Remote Outdoor Unit-Air-Source) | Centrally-Ducted | HH860E2S11 | H,YG54*48+TXV | TM9Y100C16MP11 | 44000 | 17 | 11 | 8.5 | 42500 | 33400 | 78.59% | 2 | 32000 | R-454B
215731548 | 3.67 | Yes | Yes | YORK | HRCU-A-CB (Split System: Heat Pump with Remote Outdoor Unit-Air-Source) | Centrally-Ducted | HH860E2S11 | H,YG54*60+TXV | TM9Y100C16MP11 | 44000 | 17 | 11 | 8.5 | 42500 | 33400 | 78.59% | 2 | 32000 | R-454B
215731549 | 3.67 | Yes | Yes | YORK | HRCU-A-CB (Split System: Heat Pump with Remote Outdoor Unit-Air-Source) | Centrally-Ducted | HH860E2S11 | H,YG55*48+TXV-BLEED | TM9Y100C16MP11 | 44000 | 17 | 11 | 8.5 | 42500 | 33400 | 78.59% | 2 | 32000 | R-454B
215731550 | 3.67 | Yes | Yes | YORK | HRCU-A-CB (Split System: Heat Pump with Remote Outdoor Unit-Air-Source) | Centrally-Ducted | HH860E2S11 | H,YG55*60+TXV-BLEED | TM9Y100C16MP11 | 44000 | 17 | 11 | 8.5 | 42500 | 33400 | 78.59% | 2 | 32000 | R-454B
215731551 | 3.67 | Yes | Yes | YORK | HRCU-A-CB (Split System: Heat Pump with Remote Outdoor Unit-Air-Source) | Centrally-Ducted | HH860E2S11 | H,YG55*48+TXV | TM9Y100C16MP11 | 44000 | 17 | 11 | 8.5 | 42500 | 33400 | 78.59% | 2 | 32000 | R-454B
215731552 | 3.67 | Yes | Yes | YORK | HRCU-A-CB (Split System: Heat Pump with Remote Outdoor Unit-Air-Source) | Centrally-Ducted | HH860E2S11 | H,YG55*60+TXV | TM9Y100C16MP11 | 44000 | 17 | 11 | 8.5 | 42500 | 33400 | 78.59% | 2 | 32000 | R-454B
215731553 | 3.67 | Yes | Yes | YORK | HRCU-A-CB (Split System: Heat Pump with Remote Outdoor Unit-Air-Source) | Centrally-Ducted | HH860E2S11 | H,YG53*48+TXV-BLEED | TM9Y100C16MP11 | 44000 | 17 | 11 | 8.5 | 42500 | 33400 | 78.59% | 2 | 32000 | R-454B
215731554 | 3.67 | Yes | Yes | YORK | HRCU-A-CB (Split System: Heat Pump with Remote Outdoor Unit-Air-Source) | Centrally-Ducted | HH860E2S11 | H,YG53*48+TXV | TM9Y100C16MP11 | 44000 | 17 | 11 | 8.5 | 42500 | 33400 | 78.59% | 2 | 32000 | R-454B
215731555 | 3.67 | Yes | Yes | YORK | HRCU-A-CB (Split System: Heat Pump with Remote Outdoor Unit-Air-Source) | Centrally-Ducted | HH860E2S11 | H,YG51*48+TXV-BLEED | TM9Y100C16MP11 | 44000 | 17 | 11 | 8.5 | 42500 | 33400 | 78.59% | 2 | 32000 | R-454B
215731556 | 3.67 | Yes | Yes | YORK | HRCU-A-CB (Split System: Heat Pump with Remote Outdoor Unit-Air-Source) | Centrally-Ducted | HH860E2S11 | H,YG51*60+TXV-BLEED | TM9Y100C16MP11 | 44000 | 17 | 11 | 8.5 | 42500 | 33400 | 78.59% | 2 | 32000 | R-454B
215731557 | 3.67 | Yes | Yes | YORK | HRCU-A-CB (Split System: Heat Pump with Remote Outdoor Unit-Air-Source) | Centrally-Ducted | HH860E2S11 | H,YG51*48+TXV | TM9Y100C16MP11 | 44000 | 17 | 11 | 8.5 | 42500 | 33400 | 78.59% | 2 | 32000 | R-454B
215731558 | 3.67 | Yes | Yes | YORK | HRCU-A-CB (Split System: Heat Pump with Remote Outdoor Unit-Air-Source) | Centrally-Ducted | HH860E2S11 | H,YG51*60+TXV | TM9Y100C16MP11 | 44000 | 17 | 11 | 8.5 | 42500 | 33400 | 78.59% | 2 | 32000 | R-454B
215731559 | 3.67 | Yes | Yes | YORK | HRCU-A-CB (Split System: Heat Pump with Remote Outdoor Unit-Air-Source) | Centrally-Ducted | HH860E2S11 | H,YG74*48+TXV-BLEED | TM9Y100C16MP11 | 44000 | 17 | 11 | 8.5 | 42500 | 33400 | 78.59% | 2 | 32000 | R-454B
215731560 | 3.67 | Yes | Yes | YORK | HRCU-A-CB (Split System: Heat Pump with Remote Outdoor Unit-Air-Source) | Centrally-Ducted | HH860E2S11 | H,YG74*60+TXV-BLEED | TM9Y100C16MP11 | 44000 | 17 | 11 | 8.5 | 42500 | 33400 | 78.59% | 2 | 32000 | R-454B
215731561 | 3.67 | Yes | Yes | YORK | HRCU-A-CB (Split System: Heat Pump with Remote Outdoor Unit-Air-Source) | Centrally-Ducted | HH860E2S11 | H,YG74*48+TXV | TM9Y100C16MP11 | 44000 | 17 | 11 | 8.5 | 42500 | 33400 | 78.59% | 2 | 32000 | R-454B
215731562 | 3.67 | Yes | Yes | YORK | HRCU-A-CB (Split System: Heat Pump with Remote Outdoor Unit-Air-Source) | Centrally-Ducted | HH860E2S11 | H,YG74*60+TXV | TM9Y100C16MP11 | 44000 | 17 | 11 | 8.5 | 42500 | 33400 | 78.59% | 2 | 32000 | R-454B
215731563 | 3.67 | Yes | Yes | YORK | HRCU-A-CB (Split System: Heat Pump with Remote Outdoor Unit-Air-Source) | Centrally-Ducted | HH860E2S11 | H,YG52*48+TXV-BLEED | TM9Y100C16MP11 | 44000 | 17 | 11 | 8.5 | 42500 | 33400 | 78.59% | 2 | 32000 | R-454B
215731564 | 3.67 | Yes | Yes | YORK | HRCU-A-CB (Split System: Heat Pump with Remote Outdoor Unit-Air-Source) | Centrally-Ducted | HH860E2S11 | H,YG52*48+TXV | TM9Y100C16MP11 | 44000 | 17 | 11 | 8.5 | 42500 | 33400 | 78.59% | 2 | 32000 | R-454B
215731565 | 3.67 | Yes | Yes | YORK | HRCU-A-CB (Split System: Heat Pump with Remote Outdoor Unit-Air-Source) | Centrally-Ducted | HH860E2S11 | H,YG86*48+TXV-BLEED | TM9Y100C16MP11 | 44000 | 17 | 11 | 8.5 | 42500 | 33400 | 78.59% | 2 | 32000 | R-454B
215731566 | 3.67 | Yes | Yes | YORK | HRCU-A-CB (Split System: Heat Pump with Remote Outdoor Unit-Air-Source) | Centrally-Ducted | HH860E2S11 | H,YG86*48+TXV | TM9Y100C16MP11 | 44000 | 17 | 11 | 8.5 | 42500 | 33400 | 78.59% | 2 | 32000 | R-454B
215731567 | 3.67 | Yes | Yes | YORK | HRCU-A-CB (Split System: Heat Pump with Remote Outdoor Unit-Air-Source) | Centrally-Ducted | HH860E2S11 | H,YG88*48+TXV-BLEED | TM9Y100C16MP11 | 44000 | 17 | 11 | 8.5 | 42500 | 33400 | 78.59% | 2 | 32000 | R-454B
215731568 | 3.67 | Yes | Yes | YORK | HRCU-A-CB (Split System: Heat Pump with Remote Outdoor Unit-Air-Source) | Centrally-Ducted | HH860E2S11 | H,YG88*48+TXV | TM9Y100C16MP11 | 44000 | 17 | 11 | 8.5 | 42500 | 33400 | 78.59% | 2 | 32000 | R-454B
215731569 | 4.29 | Yes | No | YORK | HRCU-A-CB (Split System: Heat Pump with Remote Outdoor Unit-Air-Source) | Centrally-Ducted | HH860E2S11 | H,YG37*60+TXV-BLEED | TM9Y100C20MP11 | 51500 | 17 | 10.5 | 8.35 | 52500 | 39000 | 74.29% | 1.98 | 36600 | R-454B
215731570 | 4.29 | Yes | No | YORK | HRCU-A-CB (Split System: Heat Pump with Remote Outdoor Unit-Air-Source) | Centrally-Ducted | HH860E2S11 | H,YG37*60+TXV | TM9Y100C20MP11 | 51500 | 17 | 10.5 | 8.35 | 52500 | 39000 | 74.29% | 1.98 | 36600 | R-454B
215731571 | 4.38 | Yes | Yes | YORK | HRCU-A-CB (Split System: Heat Pump with Remote Outdoor Unit-Air-Source) | Centrally-Ducted | HH860E2S11 | H,YG72*60+TXV-BLEED | TM9Y100C20MP11 | 52500 | 17 | 11 | 8.5 | 52500 | 39000 | 74.29% | 2 | 36600 | R-454B
215731572 | 4.38 | Yes | Yes | YORK | HRCU-A-CB (Split System: Heat Pump with Remote Outdoor Unit-Air-Source) | Centrally-Ducted | HH860E2S11 | H,YG72*60+TXV | TM9Y100C20MP11 | 52500 | 17 | 11 | 8.5 | 52500 | 39000 | 74.29% | 2 | 36600 | R-454B
215731573 | 3.71 | Yes | Yes | YORK | HRCU-A-CB (Split System: Heat Pump with Remote Outdoor Unit-Air-Source) | Centrally-Ducted | HH860E2S11 | H,YG3K*48+TXV-BLEED | TM9Y100C20MP11 | 44500 | 17 | 11 | 8.5 | 44500 | 34400 | 77.3% | 2 | 34000 | R-454B
215731574 | 3.71 | Yes | Yes | YORK | HRCU-A-CB (Split System: Heat Pump with Remote Outdoor Unit-Air-Source) | Centrally-Ducted | HH860E2S11 | H,YG3K*60+TXV-BLEED | TM9Y100C20MP11 | 44500 | 17 | 11 | 8.5 | 44500 | 34400 | 77.3% | 2 | 34000 | R-454B
215731575 | 3.71 | Yes | Yes | YORK | HRCU-A-CB (Split System: Heat Pump with Remote Outdoor Unit-Air-Source) | Centrally-Ducted | HH860E2S11 | H,YG3K*48+TXV | TM9Y100C20MP11 | 44500 | 17 | 11 | 8.5 | 44500 | 34400 | 77.3% | 2 | 34000 | R-454B
215731576 | 3.71 | Yes | Yes | YORK | HRCU-A-CB (Split System: Heat Pump with Remote Outdoor Unit-Air-Source) | Centrally-Ducted | HH860E2S11 | H,YG3K*60+TXV | TM9Y100C20MP11 | 44500 | 17 | 11 | 8.5 | 44500 | 34400 | 77.3% | 2 | 34000 | R-454B
215731577 | 4.38 | Yes | Yes | YORK | HRCU-A-CB (Split System: Heat Pump with Remote Outdoor Unit-Air-Source) | Centrally-Ducted | HH860E2S11 | H,YG54*60+TXV-BLEED | TM9Y100C20MP11 | 52500 | 18 | 11 | 8.5 | 52500 | 39000 | 74.29% | 2 | 36600 | R-454B
215731578 | 4.38 | Yes | Yes | YORK | HRCU-A-CB (Split System: Heat Pump with Remote Outdoor Unit-Air-Source) | Centrally-Ducted | HH860E2S11 | H,YG54*60+TXV | TM9Y100C20MP11 | 52500 | 18 | 11 | 8.5 | 52500 | 39000 | 74.29% | 2 | 36600 | R-454B
215731579 | 4.38 | Yes | Yes | YORK | HRCU-A-CB (Split System: Heat Pump with Remote Outdoor Unit-Air-Source) | Centrally-Ducted | HH860E2S11 | H,YG55*60+TXV-BLEED | TM9Y100C20MP11 | 52500 | 18 | 11 | 8.5 | 52500 | 39000 | 74.29% | 2 | 36600 | R-454B
215731580 | 4.38 | Yes | Yes | YORK | HRCU-A-CB (Split System: Heat Pump with Remote Outdoor Unit-Air-Source) | Centrally-Ducted | HH860E2S11 | H,YG55*60+TXV | TM9Y100C20MP11 | 52500 | 18 | 11 | 8.5 | 52500 | 39000 | 74.29% | 2 | 36600 | R-454B
215731581 | 4.38 | Yes | Yes | YORK | HRCU-A-CB (Split System: Heat Pump with Remote Outdoor Unit-Air-Source) | Centrally-Ducted | HH860E2S11 | H,YG51*60+TXV-BLEED | TM9Y100C20MP11 | 52500 | 18 | 11 | 8.5 | 52500 | 39000 | 74.29% | 2 | 36600 | R-454B
215731582 | 4.38 | Yes | Yes | YORK | HRCU-A-CB (Split System: Heat Pump with Remote Outdoor Unit-Air-Source) | Centrally-Ducted | HH860E2S11 | H,YG51*60+TXV | TM9Y100C20MP11 | 52500 | 18 | 11 | 8.5 | 52500 | 39000 | 74.29% | 2 | 36600 | R-454B
215731583 | 4.38 | Yes | Yes | YORK | HRCU-A-CB (Split System: Heat Pump with Remote Outdoor Unit-Air-Source) | Centrally-Ducted | HH860E2S11 | H,YG74*60+TXV-BLEED | TM9Y100C20MP11 | 52500 | 18 | 11 | 8.5 | 52500 | 39000 | 74.29% | 2 | 36600 | R-454B
215731584 | 4.38 | Yes | Yes | YORK | HRCU-A-CB (Split System: Heat Pump with Remote Outdoor Unit-Air-Source) | Centrally-Ducted | HH860E2S11 | H,YG74*60+TXV | TM9Y100C20MP11 | 52500 | 18 | 11 | 8.5 | 52500 | 39000 | 74.29% | 2 | 36600 | R-454B
215731585 | 4.33 | Yes | No | YORK | HRCU-A-CB (Split System: Heat Pump with Remote Outdoor Unit-Air-Source) | Centrally-Ducted | HH860E2S11 | H,YG37*60+TXV-BLEED | TM9Y120D20MP11 | 52000 | 18 | 10.5 | 8.35 | 52500 | 39000 | 74.29% | 1.98 | 36800 | R-454B
215731586 | 4.33 | Yes | No | YORK | HRCU-A-CB (Split System: Heat Pump with Remote Outdoor Unit-Air-Source) | Centrally-Ducted | HH860E2S11 | H,YG37*60+TXV | TM9Y120D20MP11 | 52000 | 18 | 10.5 | 8.35 | 52500 | 39000 | 74.29% | 1.98 | 36800 | R-454B
215731587 | 3.67 | Yes | Yes | YORK | HRCU-A-CB (Split System: Heat Pump with Remote Outdoor Unit-Air-Source) | Centrally-Ducted | HH860E2S11 | H,YG72*48+TXV-BLEED | TM9Y120D20MP11 | 44000 | 18 | 11.7 | 8.5 | 42000 | 33000 | 78.57% | 2 | 31400 | R-454B
215731588 | 3.67 | Yes | Yes | YORK | HRCU-A-CB (Split System: Heat Pump with Remote Outdoor Unit-Air-Source) | Centrally-Ducted | HH860E2S11 | H,YG72*60+TXV-BLEED | TM9Y120D20MP11 | 44000 | 18 | 11.7 | 8.5 | 42000 | 33000 | 78.57% | 2 | 31400 | R-454B
215731589 | 3.67 | Yes | Yes | YORK | HRCU-A-CB (Split System: Heat Pump with Remote Outdoor Unit-Air-Source) | Centrally-Ducted | HH860E2S11 | H,YG72*48+TXV | TM9Y120D20MP11 | 44000 | 18 | 11.7 | 8.5 | 42000 | 33000 | 78.57% | 2 | 31400 | R-454B
215731590 | 3.67 | Yes | Yes | YORK | HRCU-A-CB (Split System: Heat Pump with Remote Outdoor Unit-Air-Source) | Centrally-Ducted | HH860E2S11 | H,YG72*60+TXV | TM9Y120D20MP11 | 44000 | 18 | 11.7 | 8.5 | 42000 | 33000 | 78.57% | 2 | 31400 | R-454B
215731591 | 4.38 | Yes | No | YORK | HRCU-A-CB (Split System: Heat Pump with Remote Outdoor Unit-Air-Source) | Centrally-Ducted | HH860E2S11 | H,YG3K*60+TXV-BLEED | TM9Y120D20MP11 | 52500 | 18 | 10.5 | 8.45 | 52500 | 39000 | 74.29% | 1.98 | 36800 | R-454B
215731592 | 4.38 | Yes | No | YORK | HRCU-A-CB (Split System: Heat Pump with Remote Outdoor Unit-Air-Source) | Centrally-Ducted | HH860E2S11 | H,YG3K*60+TXV | TM9Y120D20MP11 | 52500 | 18 | 10.5 | 8.45 | 52500 | 39000 | 74.29% | 1.98 | 36800 | R-454B
215731593 | 4.42 | Yes | Yes | YORK | HRCU-A-CB (Split System: Heat Pump with Remote Outdoor Unit-Air-Source) | Centrally-Ducted | HH860E2S11 | H,YG54*60+TXV-BLEED | TM9Y120D20MP11 | 53000 | 19 | 11 | 8.5 | 52500 | 39000 | 74.29% | 2 | 36800 | R-454B
215731594 | 4.42 | Yes | Yes | YORK | HRCU-A-CB (Split System: Heat Pump with Remote Outdoor Unit-Air-Source) | Centrally-Ducted | HH860E2S11 | H,YG54*60+TXV | TM9Y120D20MP11 | 53000 | 19 | 11 | 8.5 | 52500 | 39000 | 74.29% | 2 | 36800 | R-454B
215731595 | 4.42 | Yes | Yes | YORK | HRCU-A-CB (Split System: Heat Pump with Remote Outdoor Unit-Air-Source) | Centrally-Ducted | HH860E2S11 | H,YG55*60+TXV-BLEED | TM9Y120D20MP11 | 53000 | 19 | 11 | 8.5 | 52500 | 39000 | 74.29% | 2 | 36800 | R-454B
215731596 | 4.42 | Yes | Yes | YORK | HRCU-A-CB (Split System: Heat Pump with Remote Outdoor Unit-Air-Source) | Centrally-Ducted | HH860E2S11 | H,YG55*60+TXV | TM9Y120D20MP11 | 53000 | 19 | 11 | 8.5 | 52500 | 39000 | 74.29% | 2 | 36800 | R-454B
215731597 | 4.42 | Yes | Yes | YORK | HRCU-A-CB (Split System: Heat Pump with Remote Outdoor Unit-Air-Source) | Centrally-Ducted | HH860E2S11 | H,YG51*60+TXV-BLEED | TM9Y120D20MP11 | 53000 | 19 | 11 | 8.5 | 52500 | 39000 | 74.29% | 2 | 36800 | R-454B
215731598 | 4.42 | Yes | Yes | YORK | HRCU-A-CB (Split System: Heat Pump with Remote Outdoor Unit-Air-Source) | Centrally-Ducted | HH860E2S11 | H,YG51*60+TXV | TM9Y120D20MP11 | 53000 | 19 | 11 | 8.5 | 52500 | 39000 | 74.29% | 2 | 36800 | R-454B
215731599 | 4.42 | Yes | Yes | YORK | HRCU-A-CB (Split System: Heat Pump with Remote Outdoor Unit-Air-Source) | Centrally-Ducted | HH860E2S11 | H,YG74*60+TXV-BLEED | TM9Y120D20MP11 | 53000 | 19 | 11 | 8.5 | 52500 | 39000 | 74.29% | 2 | 36800 | R-454B
215731600 | 4.42 | Yes | Yes | YORK | HRCU-A-CB (Split System: Heat Pump with Remote Outdoor Unit-Air-Source) | Centrally-Ducted | HH860E2S11 | H,YG74*60+TXV | TM9Y120D20MP11 | 53000 | 19 | 11 | 8.5 | 52500 | 39000 | 74.29% | 2 | 36800 | R-454B
215731601 | 3.71 | Yes | Yes | YORK | HRCU-A-CB (Split System: Heat Pump with Remote Outdoor Unit-Air-Source) | Centrally-Ducted | HH860E2S11 | H,YG37*60+TXV-BLEED | Y81E080C16SMPS1 | 44500 | 17 | 12 | 8.5 | 42500 | 33000 | 77.65% | 2 | 32000 | R-454B
215731602 | 3.71 | Yes | Yes | YORK | HRCU-A-CB (Split System: Heat Pump with Remote Outdoor Unit-Air-Source) | Centrally-Ducted | HH860E2S11 | H,YG37*60+TXV | Y81E080C16SMPS1 | 44500 | 17 | 12 | 8.5 | 42500 | 33000 | 77.65% | 2 | 32000 | R-454B
215731603 | 3.71 | Yes | Yes | YORK | HRCU-A-CB (Split System: Heat Pump with Remote Outdoor Unit-Air-Source) | Centrally-Ducted | HH860E2S11 | H,YG72*48+TXV-BLEED | Y81E080C16SMPS1 | 44500 | 18 | 12 | 8.5 | 42500 | 33000 | 77.65% | 2 | 32000 | R-454B
215731604 | 3.71 | Yes | Yes | YORK | HRCU-A-CB (Split System: Heat Pump with Remote Outdoor Unit-Air-Source) | Centrally-Ducted | HH860E2S11 | H,YG72*60+TXV-BLEED | Y81E080C16SMPS1 | 44500 | 18 | 12 | 8.5 | 42500 | 33000 | 77.65% | 2 | 32000 | R-454B
215731605 | 3.71 | Yes | Yes | YORK | HRCU-A-CB (Split System: Heat Pump with Remote Outdoor Unit-Air-Source) | Centrally-Ducted | HH860E2S11 | H,YG72*48+TXV | Y81E080C16SMPS1 | 44500 | 18 | 12 | 8.5 | 42500 | 33000 | 77.65% | 2 | 32000 | R-454B
215731606 | 3.71 | Yes | Yes | YORK | HRCU-A-CB (Split System: Heat Pump with Remote Outdoor Unit-Air-Source) | Centrally-Ducted | HH860E2S11 | H,YG72*60+TXV | Y81E080C16SMPS1 | 44500 | 18 | 12 | 8.5 | 42500 | 33000 | 77.65% | 2 | 32000 | R-454B
215731607 | 3.71 | Yes | Yes | YORK | HRCU-A-CB (Split System: Heat Pump with Remote Outdoor Unit-Air-Source) | Centrally-Ducted | HH860E2S11 | H,YG3K*48+TXV-BLEED | Y81E080C16SMPS1 | 44500 | 18 | 12 | 8.5 | 42500 | 33000 | 77.65% | 2 | 32000 | R-454B
215731608 | 3.71 | Yes | Yes | YORK | HRCU-A-CB (Split System: Heat Pump with Remote Outdoor Unit-Air-Source) | Centrally-Ducted | HH860E2S11 | H,YG3K*60+TXV-BLEED | Y81E080C16SMPS1 | 44500 | 18 | 12 | 8.5 | 42500 | 33000 | 77.65% | 2 | 32000 | R-454B
215731609 | 3.71 | Yes | Yes | YORK | HRCU-A-CB (Split System: Heat Pump with Remote Outdoor Unit-Air-Source) | Centrally-Ducted | HH860E2S11 | H,YG3K*48+TXV | Y81E080C16SMPS1 | 44500 | 18 | 12 | 8.5 | 42500 | 33000 | 77.65% | 2 | 32000 | R-454B
215731610 | 3.71 | Yes | Yes | YORK | HRCU-A-CB (Split System: Heat Pump with Remote Outdoor Unit-Air-Source) | Centrally-Ducted | HH860E2S11 | H,YG3K*60+TXV | Y81E080C16SMPS1 | 44500 | 18 | 12 | 8.5 | 42500 | 33000 | 77.65% | 2 | 32000 | R-454B
215731611 | 3.71 | Yes | Yes | YORK | HRCU-A-CB (Split System: Heat Pump with Remote Outdoor Unit-Air-Source) | Centrally-Ducted | HH860E2S11 | H,YG54*48+TXV-BLEED | Y81E080C16SMPS1 | 44500 | 18 | 12 | 8.5 | 42500 | 33000 | 77.65% | 2 | 32000 | R-454B
215731612 | 3.71 | Yes | Yes | YORK | HRCU-A-CB (Split System: Heat Pump with Remote Outdoor Unit-Air-Source) | Centrally-Ducted | HH860E2S11 | H,YG54*60+TXV-BLEED | Y81E080C16SMPS1 | 44500 | 18 | 12 | 8.5 | 42500 | 33000 | 77.65% | 2 | 32000 | R-454B
215731613 | 3.71 | Yes | Yes | YORK | HRCU-A-CB (Split System: Heat Pump with Remote Outdoor Unit-Air-Source) | Centrally-Ducted | HH860E2S11 | H,YG54*48+TXV | Y81E080C16SMPS1 | 44500 | 18 | 12 | 8.5 | 42500 | 33000 | 77.65% | 2 | 32000 | R-454B
215731614 | 3.71 | Yes | Yes | YORK | HRCU-A-CB (Split System: Heat Pump with Remote Outdoor Unit-Air-Source) | Centrally-Ducted | HH860E2S11 | H,YG54*60+TXV | Y81E080C16SMPS1 | 44500 | 18 | 12 | 8.5 | 42500 | 33000 | 77.65% | 2 | 32000 | R-454B
215731615 | 3.71 | Yes | Yes | YORK | HRCU-A-CB (Split System: Heat Pump with Remote Outdoor Unit-Air-Source) | Centrally-Ducted | HH860E2S11 | H,YG55*48+TXV-BLEED | Y81E080C16SMPS1 | 44500 | 18 | 12 | 8.5 | 42500 | 33000 | 77.65% | 2 | 32000 | R-454B
215731616 | 3.71 | Yes | Yes | YORK | HRCU-A-CB (Split System: Heat Pump with Remote Outdoor Unit-Air-Source) | Centrally-Ducted | HH860E2S11 | H,YG55*60+TXV-BLEED | Y81E080C16SMPS1 | 44500 | 18 | 12 | 8.5 | 42500 | 33000 | 77.65% | 2 | 32000 | R-454B
215731617 | 3.71 | Yes | Yes | YORK | HRCU-A-CB (Split System: Heat Pump with Remote Outdoor Unit-Air-Source) | Centrally-Ducted | HH860E2S11 | H,YG55*48+TXV | Y81E080C16SMPS1 | 44500 | 18 | 12 | 8.5 | 42500 | 33000 | 77.65% | 2 | 32000 | R-454B
215731618 | 3.71 | Yes | Yes | YORK | HRCU-A-CB (Split System: Heat Pump with Remote Outdoor Unit-Air-Source) | Centrally-Ducted | HH860E2S11 | H,YG55*60+TXV | Y81E080C16SMPS1 | 44500 | 18 | 12 | 8.5 | 42500 | 33000 | 77.65% | 2 | 32000 | R-454B
215731619 | 3.71 | Yes | Yes | YORK | HRCU-A-CB (Split System: Heat Pump with Remote Outdoor Unit-Air-Source) | Centrally-Ducted | HH860E2S11 | H,YG53*48+TXV-BLEED | Y81E080C16SMPS1 | 44500 | 18 | 12 | 8.5 | 42500 | 33000 | 77.65% | 2 | 32000 | R-454B
215731620 | 3.71 | Yes | Yes | YORK | HRCU-A-CB (Split System: Heat Pump with Remote Outdoor Unit-Air-Source) | Centrally-Ducted | HH860E2S11 | H,YG53*48+TXV | Y81E080C16SMPS1 | 44500 | 18 | 12 | 8.5 | 42500 | 33000 | 77.65% | 2 | 32000 | R-454B
215731621 | 3.71 | Yes | Yes | YORK | HRCU-A-CB (Split System: Heat Pump with Remote Outdoor Unit-Air-Source) | Centrally-Ducted | HH860E2S11 | H,YG51*48+TXV-BLEED | Y81E080C16SMPS1 | 44500 | 18 | 12 | 8.5 | 42500 | 33000 | 77.65% | 2 | 32000 | R-454B
215731622 | 3.71 | Yes | Yes | YORK | HRCU-A-CB (Split System: Heat Pump with Remote Outdoor Unit-Air-Source) | Centrally-Ducted | HH860E2S11 | H,YG51*60+TXV-BLEED | Y81E080C16SMPS1 | 44500 | 18 | 12 | 8.5 | 42500 | 33000 | 77.65% | 2 | 32000 | R-454B
215731623 | 3.71 | Yes | Yes | YORK | HRCU-A-CB (Split System: Heat Pump with Remote Outdoor Unit-Air-Source) | Centrally-Ducted | HH860E2S11 | H,YG51*48+TXV | Y81E080C16SMPS1 | 44500 | 18 | 12 | 8.5 | 42500 | 33000 | 77.65% | 2 | 32000 | R-454B
215731624 | 3.71 | Yes | Yes | YORK | HRCU-A-CB (Split System: Heat Pump with Remote Outdoor Unit-Air-Source) | Centrally-Ducted | HH860E2S11 | H,YG51*60+TXV | Y81E080C16SMPS1 | 44500 | 18 | 12 | 8.5 | 42500 | 33000 | 77.65% | 2 | 32000 | R-454B
215731625 | 3.71 | Yes | Yes | YORK | HRCU-A-CB (Split System: Heat Pump with Remote Outdoor Unit-Air-Source) | Centrally-Ducted | HH860E2S11 | H,YG74*48+TXV-BLEED | Y81E080C16SMPS1 | 44500 | 18 | 12 | 8.5 | 42500 | 33000 | 77.65% | 2 | 32000 | R-454B
215731626 | 3.71 | Yes | Yes | YORK | HRCU-A-CB (Split System: Heat Pump with Remote Outdoor Unit-Air-Source) | Centrally-Ducted | HH860E2S11 | H,YG74*60+TXV-BLEED | Y81E080C16SMPS1 | 44500 | 18 | 12 | 8.5 | 42500 | 33000 | 77.65% | 2 | 32000 | R-454B
215731627 | 3.71 | Yes | Yes | YORK | HRCU-A-CB (Split System: Heat Pump with Remote Outdoor Unit-Air-Source) | Centrally-Ducted | HH860E2S11 | H,YG74*48+TXV | Y81E080C16SMPS1 | 44500 | 18 | 12 | 8.5 | 42500 | 33000 | 77.65% | 2 | 32000 | R-454B
215731628 | 3.71 | Yes | Yes | YORK | HRCU-A-CB (Split System: Heat Pump with Remote Outdoor Unit-Air-Source) | Centrally-Ducted | HH860E2S11 | H,YG74*60+TXV | Y81E080C16SMPS1 | 44500 | 18 | 12 | 8.5 | 42500 | 33000 | 77.65% | 2 | 32000 | R-454B
215731629 | 3.71 | Yes | Yes | YORK | HRCU-A-CB (Split System: Heat Pump with Remote Outdoor Unit-Air-Source) | Centrally-Ducted | HH860E2S11 | H,YG52*48+TXV-BLEED | Y81E080C16SMPS1 | 44500 | 18 | 12 | 8.5 | 42500 | 33000 | 77.65% | 2 | 32000 | R-454B
215731630 | 3.71 | Yes | Yes | YORK | HRCU-A-CB (Split System: Heat Pump with Remote Outdoor Unit-Air-Source) | Centrally-Ducted | HH860E2S11 | H,YG52*48+TXV | Y81E080C16SMPS1 | 44500 | 18 | 12 | 8.5 | 42500 | 33000 | 77.65% | 2 | 32000 | R-454B
215731631 | 3.71 | Yes | Yes | YORK | HRCU-A-CB (Split System: Heat Pump with Remote Outdoor Unit-Air-Source) | Centrally-Ducted | HH860E2S11 | H,YG86*48+TXV-BLEED | Y81E080C16SMPS1 | 44500 | 18 | 12 | 8.5 | 42500 | 33000 | 77.65% | 2 | 32000 | R-454B
215731632 | 3.71 | Yes | Yes | YORK | HRCU-A-CB (Split System: Heat Pump with Remote Outdoor Unit-Air-Source) | Centrally-Ducted | HH860E2S11 | H,YG86*48+TXV | Y81E080C16SMPS1 | 44500 | 18 | 12 | 8.5 | 42500 | 33000 | 77.65% | 2 | 32000 | R-454B
215731633 | 3.71 | Yes | Yes | YORK | HRCU-A-CB (Split System: Heat Pump with Remote Outdoor Unit-Air-Source) | Centrally-Ducted | HH860E2S11 | H,YG88*48+TXV-BLEED | Y81E080C16SMPS1 | 44500 | 18 | 12 | 8.5 | 42500 | 33000 | 77.65% | 2 | 32000 | R-454B
215731634 | 3.71 | Yes | Yes | YORK | HRCU-A-CB (Split System: Heat Pump with Remote Outdoor Unit-Air-Source) | Centrally-Ducted | HH860E2S11 | H,YG88*48+TXV | Y81E080C16SMPS1 | 44500 | 18 | 12 | 8.5 | 42500 | 33000 | 77.65% | 2 | 32000 | R-454B
215731635 | 4.33 | Yes | No | YORK | HRCU-A-CB (Split System: Heat Pump with Remote Outdoor Unit-Air-Source) | Centrally-Ducted | HH860E2S11 | H,YG37*60+TXV-BLEED | Y81E080C20SMPS1 | 52000 | 18 | 10.5 | 8.35 | 52000 | 38500 | 74.04% | 1.98 | 36200 | R-454B
215731636 | 4.33 | Yes | No | YORK | HRCU-A-CB (Split System: Heat Pump with Remote Outdoor Unit-Air-Source) | Centrally-Ducted | HH860E2S11 | H,YG37*60+TXV | Y81E080C20SMPS1 | 52000 | 18 | 10.5 | 8.35 | 52000 | 38500 | 74.04% | 1.98 | 36200 | R-454B
215731637 | 3.67 | Yes | Yes | YORK | HRCU-A-CB (Split System: Heat Pump with Remote Outdoor Unit-Air-Source) | Centrally-Ducted | HH860E2S11 | H,YG72*48+TXV-BLEED | Y81E080C20SMPS1 | 44000 | 18 | 12 | 8.5 | 42500 | 33000 | 77.65% | 2 | 31600 | R-454B
215731638 | 3.67 | Yes | Yes | YORK | HRCU-A-CB (Split System: Heat Pump with Remote Outdoor Unit-Air-Source) | Centrally-Ducted | HH860E2S11 | H,YG72*60+TXV-BLEED | Y81E080C20SMPS1 | 44000 | 18 | 12 | 8.5 | 42500 | 33000 | 77.65% | 2 | 31600 | R-454B
215731639 | 3.67 | Yes | Yes | YORK | HRCU-A-CB (Split System: Heat Pump with Remote Outdoor Unit-Air-Source) | Centrally-Ducted | HH860E2S11 | H,YG72*48+TXV | Y81E080C20SMPS1 | 44000 | 18 | 12 | 8.5 | 42500 | 33000 | 77.65% | 2 | 31600 | R-454B
215731640 | 3.67 | Yes | Yes | YORK | HRCU-A-CB (Split System: Heat Pump with Remote Outdoor Unit-Air-Source) | Centrally-Ducted | HH860E2S11 | H,YG72*60+TXV | Y81E080C20SMPS1 | 44000 | 18 | 12 | 8.5 | 42500 | 33000 | 77.65% | 2 | 31600 | R-454B
215731641 | 4.38 | Yes | No | YORK | HRCU-A-CB (Split System: Heat Pump with Remote Outdoor Unit-Air-Source) | Centrally-Ducted | HH860E2S11 | H,YG3K*60+TXV-BLEED | Y81E080C20SMPS1 | 52500 | 18 | 10.5 | 8.45 | 52000 | 38500 | 74.04% | 1.98 | 36200 | R-454B
215731642 | 4.38 | Yes | No | YORK | HRCU-A-CB (Split System: Heat Pump with Remote Outdoor Unit-Air-Source) | Centrally-Ducted | HH860E2S11 | H,YG3K*60+TXV | Y81E080C20SMPS1 | 52500 | 18 | 10.5 | 8.45 | 52000 | 38500 | 74.04% | 1.98 | 36200 | R-454B
215731643 | 4.42 | Yes | Yes | YORK | HRCU-A-CB (Split System: Heat Pump with Remote Outdoor Unit-Air-Source) | Centrally-Ducted | HH860E2S11 | H,YG54*60+TXV-BLEED | Y81E080C20SMPS1 | 53000 | 19 | 11 | 8.5 | 52000 | 38500 | 74.04% | 2 | 36200 | R-454B
215731644 | 4.42 | Yes | Yes | YORK | HRCU-A-CB (Split System: Heat Pump with Remote Outdoor Unit-Air-Source) | Centrally-Ducted | HH860E2S11 | H,YG54*60+TXV | Y81E080C20SMPS1 | 53000 | 19 | 11 | 8.5 | 52000 | 38500 | 74.04% | 2 | 36200 | R-454B
215731645 | 4.42 | Yes | Yes | YORK | HRCU-A-CB (Split System: Heat Pump with Remote Outdoor Unit-Air-Source) | Centrally-Ducted | HH860E2S11 | H,YG55*60+TXV-BLEED | Y81E080C20SMPS1 | 53000 | 19 | 11 | 8.5 | 52000 | 38500 | 74.04% | 2 | 36200 | R-454B
215731646 | 4.42 | Yes | Yes | YORK | HRCU-A-CB (Split System: Heat Pump with Remote Outdoor Unit-Air-Source) | Centrally-Ducted | HH860E2S11 | H,YG55*60+TXV | Y81E080C20SMPS1 | 53000 | 19 | 11 | 8.5 | 52000 | 38500 | 74.04% | 2 | 36200 | R-454B
215731647 | 4.42 | Yes | Yes | YORK | HRCU-A-CB (Split System: Heat Pump with Remote Outdoor Unit-Air-Source) | Centrally-Ducted | HH860E2S11 | H,YG51*60+TXV-BLEED | Y81E080C20SMPS1 | 53000 | 19 | 11 | 8.5 | 52000 | 38500 | 74.04% | 2 | 36200 | R-454B
215731648 | 4.42 | Yes | Yes | YORK | HRCU-A-CB (Split System: Heat Pump with Remote Outdoor Unit-Air-Source) | Centrally-Ducted | HH860E2S11 | H,YG51*60+TXV | Y81E080C20SMPS1 | 53000 | 19 | 11 | 8.5 | 52000 | 38500 | 74.04% | 2 | 36200 | R-454B
215731649 | 4.42 | Yes | Yes | YORK | HRCU-A-CB (Split System: Heat Pump with Remote Outdoor Unit-Air-Source) | Centrally-Ducted | HH860E2S11 | H,YG74*60+TXV-BLEED | Y81E080C20SMPS1 | 53000 | 19 | 11 | 8.5 | 52000 | 38500 | 74.04% | 2 | 36200 | R-454B
215731650 | 4.42 | Yes | Yes | YORK | HRCU-A-CB (Split System: Heat Pump with Remote Outdoor Unit-Air-Source) | Centrally-Ducted | HH860E2S11 | H,YG74*60+TXV | Y81E080C20SMPS1 | 53000 | 19 | 11 | 8.5 | 52000 | 38500 | 74.04% | 2 | 36200 | R-454B
215731651 | 3.67 | Yes | Yes | YORK | HRCU-A-CB (Split System: Heat Pump with Remote Outdoor Unit-Air-Source) | Centrally-Ducted | HH860E2S11 | H,YG37*60+TXV-BLEED | Y81E100C16SMPS1 | 44000 | 17 | 12 | 8.5 | 42000 | 32800 | 78.1% | 2 | 31400 | R-454B
215731652 | 3.67 | Yes | Yes | YORK | HRCU-A-CB (Split System: Heat Pump with Remote Outdoor Unit-Air-Source) | Centrally-Ducted | HH860E2S11 | H,YG37*60+TXV | Y81E100C16SMPS1 | 44000 | 17 | 12 | 8.5 | 42000 | 32800 | 78.1% | 2 | 31400 | R-454B
215731653 | 3.67 | Yes | Yes | YORK | HRCU-A-CB (Split System: Heat Pump with Remote Outdoor Unit-Air-Source) | Centrally-Ducted | HH860E2S11 | H,YG72*48+TXV-BLEED | Y81E100C16SMPS1 | 44000 | 18 | 12 | 8.5 | 42000 | 32800 | 78.1% | 2 | 31400 | R-454B
215731654 | 3.67 | Yes | Yes | YORK | HRCU-A-CB (Split System: Heat Pump with Remote Outdoor Unit-Air-Source) | Centrally-Ducted | HH860E2S11 | H,YG72*60+TXV-BLEED | Y81E100C16SMPS1 | 44000 | 18 | 12 | 8.5 | 42000 | 32800 | 78.1% | 2 | 31400 | R-454B
215731655 | 3.67 | Yes | Yes | YORK | HRCU-A-CB (Split System: Heat Pump with Remote Outdoor Unit-Air-Source) | Centrally-Ducted | HH860E2S11 | H,YG72*48+TXV | Y81E100C16SMPS1 | 44000 | 18 | 12 | 8.5 | 42000 | 32800 | 78.1% | 2 | 31400 | R-454B
215731656 | 3.67 | Yes | Yes | YORK | HRCU-A-CB (Split System: Heat Pump with Remote Outdoor Unit-Air-Source) | Centrally-Ducted | HH860E2S11 | H,YG72*60+TXV | Y81E100C16SMPS1 | 44000 | 18 | 12 | 8.5 | 42000 | 32800 | 78.1% | 2 | 31400 | R-454B
215731657 | 3.67 | Yes | Yes | YORK | HRCU-A-CB (Split System: Heat Pump with Remote Outdoor Unit-Air-Source) | Centrally-Ducted | HH860E2S11 | H,YG3K*48+TXV-BLEED | Y81E100C16SMPS1 | 44000 | 17 | 12 | 8.5 | 42000 | 32800 | 78.1% | 2 | 31400 | R-454B
215731658 | 3.67 | Yes | Yes | YORK | HRCU-A-CB (Split System: Heat Pump with Remote Outdoor Unit-Air-Source) | Centrally-Ducted | HH860E2S11 | H,YG3K*60+TXV-BLEED | Y81E100C16SMPS1 | 44000 | 17 | 12 | 8.5 | 42000 | 32800 | 78.1% | 2 | 31400 | R-454B
215731659 | 3.67 | Yes | Yes | YORK | HRCU-A-CB (Split System: Heat Pump with Remote Outdoor Unit-Air-Source) | Centrally-Ducted | HH860E2S11 | H,YG3K*48+TXV | Y81E100C16SMPS1 | 44000 | 17 | 12 | 8.5 | 42000 | 32800 | 78.1% | 2 | 31400 | R-454B
215731660 | 3.67 | Yes | Yes | YORK | HRCU-A-CB (Split System: Heat Pump with Remote Outdoor Unit-Air-Source) | Centrally-Ducted | HH860E2S11 | H,YG3K*60+TXV | Y81E100C16SMPS1 | 44000 | 17 | 12 | 8.5 | 42000 | 32800 | 78.1% | 2 | 31400 | R-454B
215731661 | 3.67 | Yes | Yes | YORK | HRCU-A-CB (Split System: Heat Pump with Remote Outdoor Unit-Air-Source) | Centrally-Ducted | HH860E2S11 | H,YG54*48+TXV-BLEED | Y81E100C16SMPS1 | 44000 | 18 | 12 | 8.5 | 42000 | 32800 | 78.1% | 2 | 31400 | R-454B
215731662 | 3.67 | Yes | Yes | YORK | HRCU-A-CB (Split System: Heat Pump with Remote Outdoor Unit-Air-Source) | Centrally-Ducted | HH860E2S11 | H,YG54*60+TXV-BLEED | Y81E100C16SMPS1 | 44000 | 18 | 12 | 8.5 | 42000 | 32800 | 78.1% | 2 | 31400 | R-454B
215731663 | 3.67 | Yes | Yes | YORK | HRCU-A-CB (Split System: Heat Pump with Remote Outdoor Unit-Air-Source) | Centrally-Ducted | HH860E2S11 | H,YG54*48+TXV | Y81E100C16SMPS1 | 44000 | 18 | 12 | 8.5 | 42000 | 32800 | 78.1% | 2 | 31400 | R-454B
215731664 | 3.67 | Yes | Yes | YORK | HRCU-A-CB (Split System: Heat Pump with Remote Outdoor Unit-Air-Source) | Centrally-Ducted | HH860E2S11 | H,YG54*60+TXV | Y81E100C16SMPS1 | 44000 | 18 | 12 | 8.5 | 42000 | 32800 | 78.1% | 2 | 31400 | R-454B
215731665 | 3.67 | Yes | Yes | YORK | HRCU-A-CB (Split System: Heat Pump with Remote Outdoor Unit-Air-Source) | Centrally-Ducted | HH860E2S11 | H,YG55*48+TXV-BLEED | Y81E100C16SMPS1 | 44000 | 18 | 12 | 8.5 | 42000 | 32800 | 78.1% | 2 | 31400 | R-454B
215731666 | 3.67 | Yes | Yes | YORK | HRCU-A-CB (Split System: Heat Pump with Remote Outdoor Unit-Air-Source) | Centrally-Ducted | HH860E2S11 | H,YG55*60+TXV-BLEED | Y81E100C16SMPS1 | 44000 | 18 | 12 | 8.5 | 42000 | 32800 | 78.1% | 2 | 31400 | R-454B
215731667 | 3.67 | Yes | Yes | YORK | HRCU-A-CB (Split System: Heat Pump with Remote Outdoor Unit-Air-Source) | Centrally-Ducted | HH860E2S11 | H,YG55*48+TXV | Y81E100C16SMPS1 | 44000 | 18 | 12 | 8.5 | 42000 | 32800 | 78.1% | 2 | 31400 | R-454B
215731668 | 3.67 | Yes | Yes | YORK | HRCU-A-CB (Split System: Heat Pump with Remote Outdoor Unit-Air-Source) | Centrally-Ducted | HH860E2S11 | H,YG55*60+TXV | Y81E100C16SMPS1 | 44000 | 18 | 12 | 8.5 | 42000 | 32800 | 78.1% | 2 | 31400 | R-454B
215731669 | 3.67 | Yes | Yes | YORK | HRCU-A-CB (Split System: Heat Pump with Remote Outdoor Unit-Air-Source) | Centrally-Ducted | HH860E2S11 | H,YG53*48+TXV-BLEED | Y81E100C16SMPS1 | 44000 | 18 | 12 | 8.5 | 42000 | 32800 | 78.1% | 2 | 31400 | R-454B
215731670 | 3.67 | Yes | Yes | YORK | HRCU-A-CB (Split System: Heat Pump with Remote Outdoor Unit-Air-Source) | Centrally-Ducted | HH860E2S11 | H,YG53*48+TXV | Y81E100C16SMPS1 | 44000 | 18 | 12 | 8.5 | 42000 | 32800 | 78.1% | 2 | 31400 | R-454B
215731671 | 3.67 | Yes | Yes | YORK | HRCU-A-CB (Split System: Heat Pump with Remote Outdoor Unit-Air-Source) | Centrally-Ducted | HH860E2S11 | H,YG51*48+TXV-BLEED | Y81E100C16SMPS1 | 44000 | 18 | 12 | 8.5 | 42000 | 32800 | 78.1% | 2 | 31400 | R-454B
215731672 | 3.67 | Yes | Yes | YORK | HRCU-A-CB (Split System: Heat Pump with Remote Outdoor Unit-Air-Source) | Centrally-Ducted | HH860E2S11 | H,YG51*60+TXV-BLEED | Y81E100C16SMPS1 | 44000 | 18 | 12 | 8.5 | 42000 | 32800 | 78.1% | 2 | 31400 | R-454B
215731673 | 3.67 | Yes | Yes | YORK | HRCU-A-CB (Split System: Heat Pump with Remote Outdoor Unit-Air-Source) | Centrally-Ducted | HH860E2S11 | H,YG51*48+TXV | Y81E100C16SMPS1 | 44000 | 18 | 12 | 8.5 | 42000 | 32800 | 78.1% | 2 | 31400 | R-454B
215731674 | 3.67 | Yes | Yes | YORK | HRCU-A-CB (Split System: Heat Pump with Remote Outdoor Unit-Air-Source) | Centrally-Ducted | HH860E2S11 | H,YG51*60+TXV | Y81E100C16SMPS1 | 44000 | 18 | 12 | 8.5 | 42000 | 32800 | 78.1% | 2 | 31400 | R-454B
215731675 | 3.67 | Yes | Yes | YORK | HRCU-A-CB (Split System: Heat Pump with Remote Outdoor Unit-Air-Source) | Centrally-Ducted | HH860E2S11 | H,YG74*48+TXV-BLEED | Y81E100C16SMPS1 | 44000 | 18 | 12 | 8.5 | 42000 | 32800 | 78.1% | 2 | 31400 | R-454B
215731676 | 3.67 | Yes | Yes | YORK | HRCU-A-CB (Split System: Heat Pump with Remote Outdoor Unit-Air-Source) | Centrally-Ducted | HH860E2S11 | H,YG74*60+TXV-BLEED | Y81E100C16SMPS1 | 44000 | 18 | 12 | 8.5 | 42000 | 32800 | 78.1% | 2 | 31400 | R-454B
215731677 | 3.67 | Yes | Yes | YORK | HRCU-A-CB (Split System: Heat Pump with Remote Outdoor Unit-Air-Source) | Centrally-Ducted | HH860E2S11 | H,YG74*48+TXV | Y81E100C16SMPS1 | 44000 | 18 | 12 | 8.5 | 42000 | 32800 | 78.1% | 2 | 31400 | R-454B
215731678 | 3.67 | Yes | Yes | YORK | HRCU-A-CB (Split System: Heat Pump with Remote Outdoor Unit-Air-Source) | Centrally-Ducted | HH860E2S11 | H,YG74*60+TXV | Y81E100C16SMPS1 | 44000 | 18 | 12 | 8.5 | 42000 | 32800 | 78.1% | 2 | 31400 | R-454B
215731679 | 3.67 | Yes | Yes | YORK | HRCU-A-CB (Split System: Heat Pump with Remote Outdoor Unit-Air-Source) | Centrally-Ducted | HH860E2S11 | H,YG52*48+TXV-BLEED | Y81E100C16SMPS1 | 44000 | 18 | 12 | 8.5 | 42000 | 32800 | 78.1% | 2 | 31400 | R-454B
215731680 | 3.67 | Yes | Yes | YORK | HRCU-A-CB (Split System: Heat Pump with Remote Outdoor Unit-Air-Source) | Centrally-Ducted | HH860E2S11 | H,YG52*48+TXV | Y81E100C16SMPS1 | 44000 | 18 | 12 | 8.5 | 42000 | 32800 | 78.1% | 2 | 31400 | R-454B
215731681 | 3.67 | Yes | Yes | YORK | HRCU-A-CB (Split System: Heat Pump with Remote Outdoor Unit-Air-Source) | Centrally-Ducted | HH860E2S11 | H,YG86*48+TXV-BLEED | Y81E100C16SMPS1 | 44000 | 18 | 12 | 8.5 | 42000 | 32800 | 78.1% | 2 | 31400 | R-454B
215731682 | 3.67 | Yes | Yes | YORK | HRCU-A-CB (Split System: Heat Pump with Remote Outdoor Unit-Air-Source) | Centrally-Ducted | HH860E2S11 | H,YG86*48+TXV | Y81E100C16SMPS1 | 44000 | 18 | 12 | 8.5 | 42000 | 32800 | 78.1% | 2 | 31400 | R-454B
215731683 | 3.67 | Yes | Yes | YORK | HRCU-A-CB (Split System: Heat Pump with Remote Outdoor Unit-Air-Source) | Centrally-Ducted | HH860E2S11 | H,YG88*48+TXV-BLEED | Y81E100C16SMPS1 | 44000 | 18 | 12 | 8.5 | 42000 | 32800 | 78.1% | 2 | 31400 | R-454B
215731684 | 3.67 | Yes | Yes | YORK | HRCU-A-CB (Split System: Heat Pump with Remote Outdoor Unit-Air-Source) | Centrally-Ducted | HH860E2S11 | H,YG88*48+TXV | Y81E100C16SMPS1 | 44000 | 18 | 12 | 8.5 | 42000 | 32800 | 78.1% | 2 | 31400 | R-454B
215731685 | 4.33 | Yes | Yes | YORK | HRCU-A-CB (Split System: Heat Pump with Remote Outdoor Unit-Air-Source) | Centrally-Ducted | HH860E2S11 | H,YG37*60+TXV-BLEED | Y81E100C20SMPS1 | 52000 | 18 | 11 | 8.35 | 51500 | 38000 | 73.79% | 1.98 | 35600 | R-454B
215731686 | 4.33 | Yes | Yes | YORK | HRCU-A-CB (Split System: Heat Pump with Remote Outdoor Unit-Air-Source) | Centrally-Ducted | HH860E2S11 | H,YG37*60+TXV | Y81E100C20SMPS1 | 52000 | 18 | 11 | 8.35 | 51500 | 38000 | 73.79% | 1.98 | 35600 | R-454B
215731687 | 3.71 | Yes | Yes | YORK | HRCU-A-CB (Split System: Heat Pump with Remote Outdoor Unit-Air-Source) | Centrally-Ducted | HH860E2S11 | H,YG72*48+TXV-BLEED | Y81E100C20SMPS1 | 44500 | 18 | 12 | 8.5 | 42500 | 33000 | 77.65% | 2 | 31800 | R-454B
215731688 | 3.71 | Yes | Yes | YORK | HRCU-A-CB (Split System: Heat Pump with Remote Outdoor Unit-Air-Source) | Centrally-Ducted | HH860E2S11 | H,YG72*60+TXV-BLEED | Y81E100C20SMPS1 | 44500 | 18 | 12 | 8.5 | 42500 | 33000 | 77.65% | 2 | 31800 | R-454B
215731689 | 3.71 | Yes | Yes | YORK | HRCU-A-CB (Split System: Heat Pump with Remote Outdoor Unit-Air-Source) | Centrally-Ducted | HH860E2S11 | H,YG72*48+TXV | Y81E100C20SMPS1 | 44500 | 18 | 12 | 8.5 | 42500 | 33000 | 77.65% | 2 | 31800 | R-454B
215731690 | 3.71 | Yes | Yes | YORK | HRCU-A-CB (Split System: Heat Pump with Remote Outdoor Unit-Air-Source) | Centrally-Ducted | HH860E2S11 | H,YG72*60+TXV | Y81E100C20SMPS1 | 44500 | 18 | 12 | 8.5 | 42500 | 33000 | 77.65% | 2 | 31800 | R-454B
215731691 | 3.71 | Yes | Yes | YORK | HRCU-A-CB (Split System: Heat Pump with Remote Outdoor Unit-Air-Source) | Centrally-Ducted | HH860E2S11 | H,YG3K*48+TXV-BLEED | Y81E100C20SMPS1 | 44500 | 18 | 12 | 8.5 | 42500 | 33000 | 77.65% | 2 | 31800 | R-454B
215731692 | 3.71 | Yes | Yes | YORK | HRCU-A-CB (Split System: Heat Pump with Remote Outdoor Unit-Air-Source) | Centrally-Ducted | HH860E2S11 | H,YG3K*60+TXV-BLEED | Y81E100C20SMPS1 | 44500 | 18 | 12 | 8.5 | 42500 | 33000 | 77.65% | 2 | 31800 | R-454B
215731693 | 3.71 | Yes | Yes | YORK | HRCU-A-CB (Split System: Heat Pump with Remote Outdoor Unit-Air-Source) | Centrally-Ducted | HH860E2S11 | H,YG3K*48+TXV | Y81E100C20SMPS1 | 44500 | 18 | 12 | 8.5 | 42500 | 33000 | 77.65% | 2 | 31800 | R-454B
215731694 | 3.71 | Yes | Yes | YORK | HRCU-A-CB (Split System: Heat Pump with Remote Outdoor Unit-Air-Source) | Centrally-Ducted | HH860E2S11 | H,YG3K*60+TXV | Y81E100C20SMPS1 | 44500 | 18 | 12 | 8.5 | 42500 | 33000 | 77.65% | 2 | 31800 | R-454B
215731695 | 4.42 | Yes | Yes | YORK | HRCU-A-CB (Split System: Heat Pump with Remote Outdoor Unit-Air-Source) | Centrally-Ducted | HH860E2S11 | H,YG54*60+TXV-BLEED | Y81E100C20SMPS1 | 53000 | 19 | 11.7 | 8.5 | 51500 | 38000 | 73.79% | 2 | 35600 | R-454B
215731696 | 4.42 | Yes | Yes | YORK | HRCU-A-CB (Split System: Heat Pump with Remote Outdoor Unit-Air-Source) | Centrally-Ducted | HH860E2S11 | H,YG54*60+TXV | Y81E100C20SMPS1 | 53000 | 19 | 11.7 | 8.5 | 51500 | 38000 | 73.79% | 2 | 35600 | R-454B
215731697 | 4.42 | Yes | Yes | YORK | HRCU-A-CB (Split System: Heat Pump with Remote Outdoor Unit-Air-Source) | Centrally-Ducted | HH860E2S11 | H,YG55*60+TXV-BLEED | Y81E100C20SMPS1 | 53000 | 19 | 11.7 | 8.5 | 51500 | 38000 | 73.79% | 2 | 35600 | R-454B
215731698 | 4.42 | Yes | Yes | YORK | HRCU-A-CB (Split System: Heat Pump with Remote Outdoor Unit-Air-Source) | Centrally-Ducted | HH860E2S11 | H,YG55*60+TXV | Y81E100C20SMPS1 | 53000 | 19 | 11.7 | 8.5 | 51500 | 38000 | 73.79% | 2 | 35600 | R-454B
215731699 | 4.42 | Yes | Yes | YORK | HRCU-A-CB (Split System: Heat Pump with Remote Outdoor Unit-Air-Source) | Centrally-Ducted | HH860E2S11 | H,YG51*60+TXV-BLEED | Y81E100C20SMPS1 | 53000 | 19 | 11.7 | 8.5 | 51500 | 38000 | 73.79% | 2 | 35600 | R-454B
215731700 | 4.42 | Yes | Yes | YORK | HRCU-A-CB (Split System: Heat Pump with Remote Outdoor Unit-Air-Source) | Centrally-Ducted | HH860E2S11 | H,YG51*60+TXV | Y81E100C20SMPS1 | 53000 | 19 | 11.7 | 8.5 | 51500 | 38000 | 73.79% | 2 | 35600 | R-454B
215731701 | 4.42 | Yes | Yes | YORK | HRCU-A-CB (Split System: Heat Pump with Remote Outdoor Unit-Air-Source) | Centrally-Ducted | HH860E2S11 | H,YG74*60+TXV-BLEED | Y81E100C20SMPS1 | 53000 | 19 | 11.7 | 8.5 | 51500 | 38000 | 73.79% | 2 | 35600 | R-454B
215731702 | 4.42 | Yes | Yes | YORK | HRCU-A-CB (Split System: Heat Pump with Remote Outdoor Unit-Air-Source) | Centrally-Ducted | HH860E2S11 | H,YG74*60+TXV | Y81E100C20SMPS1 | 53000 | 19 | 11.7 | 8.5 | 51500 | 38000 | 73.79% | 2 | 35600 | R-454B
215731703 | 3.67 | Yes | Yes | YORK | HRCU-A-CB (Split System: Heat Pump with Remote Outdoor Unit-Air-Source) | Centrally-Ducted | HH860E2S11 | H,YG37*60+TXV-BLEED | Y81E120C16SMPS1 | 44000 | 17 | 12 | 8.5 | 41500 | 32600 | 78.55% | 2 | 31000 | R-454B
215731704 | 3.67 | Yes | Yes | YORK | HRCU-A-CB (Split System: Heat Pump with Remote Outdoor Unit-Air-Source) | Centrally-Ducted | HH860E2S11 | H,YG37*60+TXV | Y81E120C16SMPS1 | 44000 | 17 | 12 | 8.5 | 42000 | 32600 | 77.62% | 2 | 31200 | R-454B
215731705 | 3.67 | Yes | Yes | YORK | HRCU-A-CB (Split System: Heat Pump with Remote Outdoor Unit-Air-Source) | Centrally-Ducted | HH860E2S11 | H,YG72*48+TXV-BLEED | Y81E120C16SMPS1 | 44000 | 18 | 12 | 8.5 | 41500 | 32600 | 78.55% | 2 | 31000 | R-454B
215731706 | 3.67 | Yes | Yes | YORK | HRCU-A-CB (Split System: Heat Pump with Remote Outdoor Unit-Air-Source) | Centrally-Ducted | HH860E2S11 | H,YG72*60+TXV-BLEED | Y81E120C16SMPS1 | 44000 | 18 | 12 | 8.5 | 41500 | 32600 | 78.55% | 2 | 31000 | R-454B
215731707 | 3.67 | Yes | Yes | YORK | HRCU-A-CB (Split System: Heat Pump with Remote Outdoor Unit-Air-Source) | Centrally-Ducted | HH860E2S11 | H,YG72*48+TXV | Y81E120C16SMPS1 | 44000 | 18 | 12 | 8.5 | 41500 | 32600 | 78.55% | 2 | 31000 | R-454B
215731708 | 3.67 | Yes | Yes | YORK | HRCU-A-CB (Split System: Heat Pump with Remote Outdoor Unit-Air-Source) | Centrally-Ducted | HH860E2S11 | H,YG72*60+TXV | Y81E120C16SMPS1 | 44000 | 18 | 12 | 8.5 | 41500 | 32600 | 78.55% | 2 | 31000 | R-454B
215731709 | 3.67 | Yes | Yes | YORK | HRCU-A-CB (Split System: Heat Pump with Remote Outdoor Unit-Air-Source) | Centrally-Ducted | HH860E2S11 | H,YG3K*48+TXV-BLEED | Y81E120C16SMPS1 | 44000 | 17 | 12 | 8.5 | 42000 | 32600 | 77.62% | 2 | 31200 | R-454B
215731710 | 3.67 | Yes | Yes | YORK | HRCU-A-CB (Split System: Heat Pump with Remote Outdoor Unit-Air-Source) | Centrally-Ducted | HH860E2S11 | H,YG3K*60+TXV-BLEED | Y81E120C16SMPS1 | 44000 | 17 | 12 | 8.5 | 42000 | 32600 | 77.62% | 2 | 31200 | R-454B
215731711 | 3.67 | Yes | Yes | YORK | HRCU-A-CB (Split System: Heat Pump with Remote Outdoor Unit-Air-Source) | Centrally-Ducted | HH860E2S11 | H,YG3K*48+TXV | Y81E120C16SMPS1 | 44000 | 17 | 12 | 8.5 | 42000 | 32600 | 77.62% | 2 | 31200 | R-454B
215731712 | 3.67 | Yes | Yes | YORK | HRCU-A-CB (Split System: Heat Pump with Remote Outdoor Unit-Air-Source) | Centrally-Ducted | HH860E2S11 | H,YG3K*60+TXV | Y81E120C16SMPS1 | 44000 | 17 | 12 | 8.5 | 42000 | 32600 | 77.62% | 2 | 31200 | R-454B
215731713 | 3.67 | Yes | Yes | YORK | HRCU-A-CB (Split System: Heat Pump with Remote Outdoor Unit-Air-Source) | Centrally-Ducted | HH860E2S11 | H,YG54*48+TXV-BLEED | Y81E120C16SMPS1 | 44000 | 18 | 12 | 8.5 | 41500 | 32600 | 78.55% | 2 | 31000 | R-454B
215731714 | 3.67 | Yes | Yes | YORK | HRCU-A-CB (Split System: Heat Pump with Remote Outdoor Unit-Air-Source) | Centrally-Ducted | HH860E2S11 | H,YG54*60+TXV-BLEED | Y81E120C16SMPS1 | 44000 | 18 | 12 | 8.5 | 41500 | 32600 | 78.55% | 2 | 31000 | R-454B
215731715 | 3.67 | Yes | Yes | YORK | HRCU-A-CB (Split System: Heat Pump with Remote Outdoor Unit-Air-Source) | Centrally-Ducted | HH860E2S11 | H,YG54*48+TXV | Y81E120C16SMPS1 | 44000 | 18 | 12 | 8.5 | 41500 | 32600 | 78.55% | 2 | 31000 | R-454B
215731716 | 3.67 | Yes | Yes | YORK | HRCU-A-CB (Split System: Heat Pump with Remote Outdoor Unit-Air-Source) | Centrally-Ducted | HH860E2S11 | H,YG54*60+TXV | Y81E120C16SMPS1 | 44000 | 18 | 12 | 8.5 | 41500 | 32600 | 78.55% | 2 | 31000 | R-454B
215731717 | 3.67 | Yes | Yes | YORK | HRCU-A-CB (Split System: Heat Pump with Remote Outdoor Unit-Air-Source) | Centrally-Ducted | HH860E2S11 | H,YG55*48+TXV-BLEED | Y81E120C16SMPS1 | 44000 | 18 | 12 | 8.5 | 41500 | 32600 | 78.55% | 2 | 31000 | R-454B
215731718 | 3.67 | Yes | Yes | YORK | HRCU-A-CB (Split System: Heat Pump with Remote Outdoor Unit-Air-Source) | Centrally-Ducted | HH860E2S11 | H,YG55*60+TXV-BLEED | Y81E120C16SMPS1 | 44000 | 18 | 12 | 8.5 | 41500 | 32600 | 78.55% | 2 | 31000 | R-454B
215731719 | 3.67 | Yes | Yes | YORK | HRCU-A-CB (Split System: Heat Pump with Remote Outdoor Unit-Air-Source) | Centrally-Ducted | HH860E2S11 | H,YG55*48+TXV | Y81E120C16SMPS1 | 44000 | 18 | 12 | 8.5 | 41500 | 32600 | 78.55% | 2 | 31000 | R-454B
215731720 | 3.67 | Yes | Yes | YORK | HRCU-A-CB (Split System: Heat Pump with Remote Outdoor Unit-Air-Source) | Centrally-Ducted | HH860E2S11 | H,YG55*60+TXV | Y81E120C16SMPS1 | 44000 | 18 | 12 | 8.5 | 41500 | 32600 | 78.55% | 2 | 31000 | R-454B
215731721 | 3.67 | Yes | Yes | YORK | HRCU-A-CB (Split System: Heat Pump with Remote Outdoor Unit-Air-Source) | Centrally-Ducted | HH860E2S11 | H,YG53*48+TXV-BLEED | Y81E120C16SMPS1 | 44000 | 18 | 12 | 8.5 | 41500 | 32600 | 78.55% | 2 | 31000 | R-454B
215731722 | 3.67 | Yes | Yes | YORK | HRCU-A-CB (Split System: Heat Pump with Remote Outdoor Unit-Air-Source) | Centrally-Ducted | HH860E2S11 | H,YG53*48+TXV | Y81E120C16SMPS1 | 44000 | 18 | 12 | 8.5 | 42000 | 32600 | 77.62% | 2 | 31200 | R-454B
215731723 | 3.67 | Yes | Yes | YORK | HRCU-A-CB (Split System: Heat Pump with Remote Outdoor Unit-Air-Source) | Centrally-Ducted | HH860E2S11 | H,YG51*48+TXV-BLEED | Y81E120C16SMPS1 | 44000 | 18 | 12 | 8.5 | 41500 | 32600 | 78.55% | 2 | 31000 | R-454B
215731724 | 3.67 | Yes | Yes | YORK | HRCU-A-CB (Split System: Heat Pump with Remote Outdoor Unit-Air-Source) | Centrally-Ducted | HH860E2S11 | H,YG51*60+TXV-BLEED | Y81E120C16SMPS1 | 44000 | 18 | 12 | 8.5 | 41500 | 32600 | 78.55% | 2 | 31000 | R-454B
215731725 | 3.67 | Yes | Yes | YORK | HRCU-A-CB (Split System: Heat Pump with Remote Outdoor Unit-Air-Source) | Centrally-Ducted | HH860E2S11 | H,YG51*48+TXV | Y81E120C16SMPS1 | 44000 | 18 | 12 | 8.5 | 42000 | 32600 | 77.62% | 2 | 31200 | R-454B
215731726 | 3.67 | Yes | Yes | YORK | HRCU-A-CB (Split System: Heat Pump with Remote Outdoor Unit-Air-Source) | Centrally-Ducted | HH860E2S11 | H,YG51*60+TXV | Y81E120C16SMPS1 | 44000 | 18 | 12 | 8.5 | 42000 | 32600 | 77.62% | 2 | 31200 | R-454B
215731727 | 3.67 | Yes | Yes | YORK | HRCU-A-CB (Split System: Heat Pump with Remote Outdoor Unit-Air-Source) | Centrally-Ducted | HH860E2S11 | H,YG74*48+TXV-BLEED | Y81E120C16SMPS1 | 44000 | 18 | 12 | 8.5 | 41500 | 32600 | 78.55% | 2 | 31000 | R-454B
215731728 | 3.67 | Yes | Yes | YORK | HRCU-A-CB (Split System: Heat Pump with Remote Outdoor Unit-Air-Source) | Centrally-Ducted | HH860E2S11 | H,YG74*60+TXV-BLEED | Y81E120C16SMPS1 | 44000 | 18 | 12 | 8.5 | 41500 | 32600 | 78.55% | 2 | 31000 | R-454B
215731729 | 3.67 | Yes | Yes | YORK | HRCU-A-CB (Split System: Heat Pump with Remote Outdoor Unit-Air-Source) | Centrally-Ducted | HH860E2S11 | H,YG74*48+TXV | Y81E120C16SMPS1 | 44000 | 18 | 12 | 8.5 | 41500 | 32600 | 78.55% | 2 | 31000 | R-454B
215731730 | 3.67 | Yes | Yes | YORK | HRCU-A-CB (Split System: Heat Pump with Remote Outdoor Unit-Air-Source) | Centrally-Ducted | HH860E2S11 | H,YG74*60+TXV | Y81E120C16SMPS1 | 44000 | 18 | 12 | 8.5 | 41500 | 32600 | 78.55% | 2 | 31000 | R-454B
215731731 | 3.67 | Yes | Yes | YORK | HRCU-A-CB (Split System: Heat Pump with Remote Outdoor Unit-Air-Source) | Centrally-Ducted | HH860E2S11 | H,YG52*48+TXV-BLEED | Y81E120C16SMPS1 | 44000 | 18 | 12 | 8.5 | 41500 | 32600 | 78.55% | 2 | 31000 | R-454B
215731732 | 3.67 | Yes | Yes | YORK | HRCU-A-CB (Split System: Heat Pump with Remote Outdoor Unit-Air-Source) | Centrally-Ducted | HH860E2S11 | H,YG52*48+TXV | Y81E120C16SMPS1 | 44000 | 18 | 12 | 8.5 | 42000 | 32600 | 77.62% | 2 | 31200 | R-454B
215731733 | 3.67 | Yes | Yes | YORK | HRCU-A-CB (Split System: Heat Pump with Remote Outdoor Unit-Air-Source) | Centrally-Ducted | HH860E2S11 | H,YG86*48+TXV-BLEED | Y81E120C16SMPS1 | 44000 | 18 | 12 | 8.5 | 42000 | 32600 | 77.62% | 2 | 31200 | R-454B
215731734 | 3.67 | Yes | Yes | YORK | HRCU-A-CB (Split System: Heat Pump with Remote Outdoor Unit-Air-Source) | Centrally-Ducted | HH860E2S11 | H,YG86*48+TXV | Y81E120C16SMPS1 | 44000 | 18 | 12 | 8.5 | 42000 | 32600 | 77.62% | 2 | 31200 | R-454B
215731735 | 3.67 | Yes | Yes | YORK | HRCU-A-CB (Split System: Heat Pump with Remote Outdoor Unit-Air-Source) | Centrally-Ducted | HH860E2S11 | H,YG88*48+TXV-BLEED | Y81E120C16SMPS1 | 44000 | 18 | 12 | 8.5 | 41500 | 32600 | 78.55% | 2 | 31000 | R-454B
215731736 | 3.67 | Yes | Yes | YORK | HRCU-A-CB (Split System: Heat Pump with Remote Outdoor Unit-Air-Source) | Centrally-Ducted | HH860E2S11 | H,YG88*48+TXV | Y81E120C16SMPS1 | 44000 | 18 | 12 | 8.5 | 42000 | 32600 | 77.62% | 2 | 31200 | R-454B
215731737 | 4.29 | Yes | Yes | YORK | HRCU-A-CB (Split System: Heat Pump with Remote Outdoor Unit-Air-Source) | Centrally-Ducted | HH860E2S11 | H,YG37*60+TXV-BLEED | Y81E120C20SMPS1 | 51500 | 18 | 11 | 8.35 | 51500 | 38000 | 73.79% | 1.98 | 35600 | R-454B
215731738 | 4.29 | Yes | Yes | YORK | HRCU-A-CB (Split System: Heat Pump with Remote Outdoor Unit-Air-Source) | Centrally-Ducted | HH860E2S11 | H,YG37*60+TXV | Y81E120C20SMPS1 | 51500 | 18 | 11 | 8.35 | 51500 | 38000 | 73.79% | 1.98 | 35600 | R-454B
215731739 | 4.38 | Yes | Yes | YORK | HRCU-A-CB (Split System: Heat Pump with Remote Outdoor Unit-Air-Source) | Centrally-Ducted | HH860E2S11 | H,YG72*60+TXV-BLEED | Y81E120C20SMPS1 | 52500 | 18 | 11.7 | 8.5 | 51500 | 38000 | 73.79% | 2 | 35600 | R-454B
215731740 | 4.38 | Yes | Yes | YORK | HRCU-A-CB (Split System: Heat Pump with Remote Outdoor Unit-Air-Source) | Centrally-Ducted | HH860E2S11 | H,YG72*60+TXV | Y81E120C20SMPS1 | 52500 | 18 | 11.7 | 8.5 | 51500 | 38000 | 73.79% | 2 | 35600 | R-454B
215731741 | 3.75 | Yes | Yes | YORK | HRCU-A-CB (Split System: Heat Pump with Remote Outdoor Unit-Air-Source) | Centrally-Ducted | HH860E2S11 | H,YG3K*48+TXV-BLEED | Y81E120C20SMPS1 | 45000 | 18 | 11.7 | 8.5 | 43500 | 33600 | 77.24% | 2 | 32800 | R-454B
215731742 | 3.75 | Yes | Yes | YORK | HRCU-A-CB (Split System: Heat Pump with Remote Outdoor Unit-Air-Source) | Centrally-Ducted | HH860E2S11 | H,YG3K*60+TXV-BLEED | Y81E120C20SMPS1 | 45000 | 18 | 11.7 | 8.5 | 43500 | 33600 | 77.24% | 2 | 32800 | R-454B
215731743 | 3.75 | Yes | Yes | YORK | HRCU-A-CB (Split System: Heat Pump with Remote Outdoor Unit-Air-Source) | Centrally-Ducted | HH860E2S11 | H,YG3K*48+TXV | Y81E120C20SMPS1 | 45000 | 18 | 11.7 | 8.5 | 43500 | 33600 | 77.24% | 2 | 32800 | R-454B
215731744 | 3.75 | Yes | Yes | YORK | HRCU-A-CB (Split System: Heat Pump with Remote Outdoor Unit-Air-Source) | Centrally-Ducted | HH860E2S11 | H,YG3K*60+TXV | Y81E120C20SMPS1 | 45000 | 18 | 11.7 | 8.5 | 43500 | 33600 | 77.24% | 2 | 32800 | R-454B
215731745 | 4.38 | Yes | Yes | YORK | HRCU-A-CB (Split System: Heat Pump with Remote Outdoor Unit-Air-Source) | Centrally-Ducted | HH860E2S11 | H,YG54*60+TXV-BLEED | Y81E120C20SMPS1 | 52500 | 19 | 11.7 | 8.5 | 51500 | 38000 | 73.79% | 2 | 35600 | R-454B
215731746 | 4.38 | Yes | Yes | YORK | HRCU-A-CB (Split System: Heat Pump with Remote Outdoor Unit-Air-Source) | Centrally-Ducted | HH860E2S11 | H,YG54*60+TXV | Y81E120C20SMPS1 | 52500 | 19 | 11.7 | 8.5 | 51500 | 38000 | 73.79% | 2 | 35600 | R-454B
215731748 | 4.38 | Yes | Yes | YORK | HRCU-A-CB (Split System: Heat Pump with Remote Outdoor Unit-Air-Source) | Centrally-Ducted | HH860E2S11 | H,YG55*60+TXV-BLEED | Y81E120C20SMPS1 | 52500 | 19 | 11.7 | 8.5 | 51500 | 38000 | 73.79% | 2 | 35600 | R-454B
215731750 | 4.38 | Yes | Yes | YORK | HRCU-A-CB (Split System: Heat Pump with Remote Outdoor Unit-Air-Source) | Centrally-Ducted | HH860E2S11 | H,YG55*60+TXV | Y81E120C20SMPS1 | 52500 | 19 | 11.7 | 8.5 | 51500 | 38000 | 73.79% | 2 | 35600 | R-454B
215731753 | 4.38 | Yes | Yes | YORK | HRCU-A-CB (Split System: Heat Pump with Remote Outdoor Unit-Air-Source) | Centrally-Ducted | HH860E2S11 | H,YG51*60+TXV-BLEED | Y81E120C20SMPS1 | 52500 | 19 | 11.7 | 8.5 | 51500 | 38000 | 73.79% | 2 | 35600 | R-454B
215731755 | 4.38 | Yes | Yes | YORK | HRCU-A-CB (Split System: Heat Pump with Remote Outdoor Unit-Air-Source) | Centrally-Ducted | HH860E2S11 | H,YG51*60+TXV | Y81E120C20SMPS1 | 52500 | 19 | 11.7 | 8.5 | 51500 | 38000 | 73.79% | 2 | 35600 | R-454B
215731758 | 4.38 | Yes | Yes | YORK | HRCU-A-CB (Split System: Heat Pump with Remote Outdoor Unit-Air-Source) | Centrally-Ducted | HH860E2S11 | H,YG74*60+TXV-BLEED | Y81E120C20SMPS1 | 52500 | 19 | 11.7 | 8.5 | 51500 | 38000 | 73.79% | 2 | 35600 | R-454B
215731761 | 4.38 | Yes | Yes | YORK | HRCU-A-CB (Split System: Heat Pump with Remote Outdoor Unit-Air-Source) | Centrally-Ducted | HH860E2S11 | H,YG74*60+TXV | Y81E120C20SMPS1 | 52500 | 19 | 11.7 | 8.5 | 51500 | 38000 | 73.79% | 2 | 35600 | R-454B
215731763 | 4.42 | Yes | Yes | YORK | HRCU-A-CB (Split System: Heat Pump with Remote Outdoor Unit-Air-Source) | Centrally-Ducted | HH860E2S11 | H,YG37*60+TXV-BLEED | Y81E130D20SMPS1 | 53000 | 18 | 11 | 8.35 | 52500 | 39000 | 74.29% | 1.98 | 36400 | R-454B
215731766 | 4.42 | Yes | Yes | YORK | HRCU-A-CB (Split System: Heat Pump with Remote Outdoor Unit-Air-Source) | Centrally-Ducted | HH860E2S11 | H,YG37*60+TXV | Y81E130D20SMPS1 | 53000 | 18 | 11 | 8.35 | 52500 | 39000 | 74.29% | 1.98 | 36400 | R-454B
215731768 | 4.5 | Yes | Yes | YORK | HRCU-A-CB (Split System: Heat Pump with Remote Outdoor Unit-Air-Source) | Centrally-Ducted | HH860E2S11 | H,YG72*60+TXV-BLEED | Y81E130D20SMPS1 | 54000 | 19 | 11.7 | 8.5 | 52500 | 39000 | 74.29% | 2 | 36400 | R-454B
215731771 | 4.5 | Yes | Yes | YORK | HRCU-A-CB (Split System: Heat Pump with Remote Outdoor Unit-Air-Source) | Centrally-Ducted | HH860E2S11 | H,YG72*60+TXV | Y81E130D20SMPS1 | 54000 | 19 | 11.7 | 8.5 | 52500 | 39000 | 74.29% | 2 | 36400 | R-454B
215731773 | 3.75 | Yes | Yes | YORK | HRCU-A-CB (Split System: Heat Pump with Remote Outdoor Unit-Air-Source) | Centrally-Ducted | HH860E2S11 | H,YG3K*48+TXV-BLEED | Y81E130D20SMPS1 | 45000 | 18 | 12 | 9 | 43000 | 33200 | 77.21% | 2 | 32400 | R-454B
215731776 | 3.75 | Yes | Yes | YORK | HRCU-A-CB (Split System: Heat Pump with Remote Outdoor Unit-Air-Source) | Centrally-Ducted | HH860E2S11 | H,YG3K*60+TXV-BLEED | Y81E130D20SMPS1 | 45000 | 18 | 12 | 9 | 43000 | 33200 | 77.21% | 2 | 32400 | R-454B
215731778 | 3.75 | Yes | Yes | YORK | HRCU-A-CB (Split System: Heat Pump with Remote Outdoor Unit-Air-Source) | Centrally-Ducted | HH860E2S11 | H,YG3K*48+TXV | Y81E130D20SMPS1 | 45000 | 18 | 12 | 9 | 43000 | 33200 | 77.21% | 2 | 32400 | R-454B
215731781 | 3.75 | Yes | Yes | YORK | HRCU-A-CB (Split System: Heat Pump with Remote Outdoor Unit-Air-Source) | Centrally-Ducted | HH860E2S11 | H,YG3K*60+TXV | Y81E130D20SMPS1 | 45000 | 18 | 12 | 9 | 43000 | 33200 | 77.21% | 2 | 32400 | R-454B
215731783 | 4.5 | Yes | Yes | YORK | HRCU-A-CB (Split System: Heat Pump with Remote Outdoor Unit-Air-Source) | Centrally-Ducted | HH860E2S11 | H,YG54*60+TXV-BLEED | Y81E130D20SMPS1 | 54000 | 19 | 11.7 | 8.5 | 52500 | 39000 | 74.29% | 2 | 36400 | R-454B
215731784 | 4.5 | Yes | Yes | YORK | HRCU-A-CB (Split System: Heat Pump with Remote Outdoor Unit-Air-Source) | Centrally-Ducted | HH860E2S11 | H,YG54*60+TXV | Y81E130D20SMPS1 | 54000 | 19 | 11.7 | 8.5 | 52500 | 39000 | 74.29% | 2 | 36400 | R-454B
215731785 | 4.5 | Yes | Yes | YORK | HRCU-A-CB (Split System: Heat Pump with Remote Outdoor Unit-Air-Source) | Centrally-Ducted | HH860E2S11 | H,YG55*60+TXV-BLEED | Y81E130D20SMPS1 | 54000 | 19 | 11.7 | 8.5 | 52500 | 39000 | 74.29% | 2 | 36400 | R-454B
215731786 | 4.5 | Yes | Yes | YORK | HRCU-A-CB (Split System: Heat Pump with Remote Outdoor Unit-Air-Source) | Centrally-Ducted | HH860E2S11 | H,YG55*60+TXV | Y81E130D20SMPS1 | 54000 | 19 | 11.7 | 8.5 | 52500 | 39000 | 74.29% | 2 | 36400 | R-454B
215731787 | 4.5 | Yes | Yes | YORK | HRCU-A-CB (Split System: Heat Pump with Remote Outdoor Unit-Air-Source) | Centrally-Ducted | HH860E2S11 | H,YG51*60+TXV-BLEED | Y81E130D20SMPS1 | 54000 | 19 | 11.7 | 8.5 | 52500 | 39000 | 74.29% | 2 | 36400 | R-454B
215731788 | 4.5 | Yes | Yes | YORK | HRCU-A-CB (Split System: Heat Pump with Remote Outdoor Unit-Air-Source) | Centrally-Ducted | HH860E2S11 | H,YG51*60+TXV | Y81E130D20SMPS1 | 54000 | 19 | 11.7 | 8.5 | 52500 | 39000 | 74.29% | 2 | 36400 | R-454B
215731789 | 4.5 | Yes | Yes | YORK | HRCU-A-CB (Split System: Heat Pump with Remote Outdoor Unit-Air-Source) | Centrally-Ducted | HH860E2S11 | H,YG74*60+TXV-BLEED | Y81E130D20SMPS1 | 54000 | 19 | 11.7 | 8.5 | 52500 | 39000 | 74.29% | 2 | 36400 | R-454B
215731790 | 4.5 | Yes | Yes | YORK | HRCU-A-CB (Split System: Heat Pump with Remote Outdoor Unit-Air-Source) | Centrally-Ducted | HH860E2S11 | H,YG74*60+TXV | Y81E130D20SMPS1 | 54000 | 19 | 11.7 | 8.5 | 52500 | 39000 | 74.29% | 2 | 36400 | R-454B
215731791 | 1.5 | Yes | Yes | HISENSE | HMSV-A-CB | Ducted Indoor Units | AMW2-18U3TJA |  |  | 18000 | 17.5 | 12 | 9.4 | 18000 | 17000 | 94.44% | 1.96 | 11900 | R-454B
215731817 | 2.7 | Yes | Yes | YORK | HRCU-A-CB (Split System: Heat Pump with Remote Outdoor Unit-Air-Source) | Centrally-Ducted | HH836E2S11 | H,YG48*36+TXV-BLEED | TM8V080B12MP12 | 32400 | 17 | 11 | 8.5 | 28800 | 24800 | 86.11% | 2 | 25800 | R-454B
215731818 | 2.8 | Yes | Yes | YORK | HRCU-A-CB (Split System: Heat Pump with Remote Outdoor Unit-Air-Source) | Centrally-Ducted | HH836E2S11 | H,YG48*36+TXV-BLEED | TM8V080C16MP12 | 33600 | 18 | 11 | 8.5 | 29600 | 25000 | 84.46% | 2 | 26600 | R-454B
215731819 | 2.8 | Yes | Yes | YORK | HRCU-A-CB (Split System: Heat Pump with Remote Outdoor Unit-Air-Source) | Centrally-Ducted | HH836E2S11 | H,YG48*36+TXV-BLEED | TM8V100C16MP12 | 33600 | 18 | 11 | 8.5 | 29600 | 25000 | 84.46% | 2 | 26600 | R-454B
215731820 | 2.72 | Yes | Yes | YORK | HRCU-A-CB (Split System: Heat Pump with Remote Outdoor Unit-Air-Source) | Centrally-Ducted | HH836E2S11 | H,YG48*36+TXV-BLEED | TM9V060B12MP12 | 32600 | 17 | 11 | 8.5 | 29000 | 24800 | 85.52% | 2 | 26000 | R-454B
215731821 | 2.75 | Yes | Yes | YORK | HRCU-A-CB (Split System: Heat Pump with Remote Outdoor Unit-Air-Source) | Centrally-Ducted | HH836E2S11 | H,YG48*36+TXV-BLEED | TM9V080B12MP12 | 33000 | 18 | 11 | 8.5 | 29200 | 24800 | 84.93% | 2 | 26000 | R-454B
215731823 | 2.75 | Yes | Yes | YORK | HRCU-A-CB (Split System: Heat Pump with Remote Outdoor Unit-Air-Source) | Centrally-Ducted | HH836E2S11 | H,YG48*36+TXV-BLEED | TM9Y080B12MP11 | 33000 | 18 | 11 | 8.5 | 29400 | 25000 | 85.03% | 2 | 26200 | R-454B
215731824 | 2.73 | Yes | Yes | YORK | HRCU-A-CB (Split System: Heat Pump with Remote Outdoor Unit-Air-Source) | Centrally-Ducted | HH836E2S11 | H,YG48*36+TXV-BLEED | TM9Y080C16MP11 | 32800 | 19 | 11 | 8.5 | 29400 | 23800 | 80.95% | 2 | 25000 | R-454B
215731825 | 2.73 | Yes | Yes | YORK | HRCU-A-CB (Split System: Heat Pump with Remote Outdoor Unit-Air-Source) | Centrally-Ducted | HH836E2S11 | H,YG48*36+TXV-BLEED | TM9Y100C16MP11 | 32800 | 19 | 11 | 8.5 | 29400 | 23800 | 80.95% | 2 | 25000 | R-454B
215731826 | 2.82 | Yes | Yes | YORK | HRCU-A-CB (Split System: Heat Pump with Remote Outdoor Unit-Air-Source) | Centrally-Ducted | HH836E2S11 | H,YG48*36+TXV-BLEED | TM9Y100C20MP11 | 33800 | 17 | 10 | 8.5 | 30800 | 25600 | 83.12% | 2 | 25600 | R-454B
215731827 | 2.73 | Yes | Yes | YORK | HRCU-A-CB (Split System: Heat Pump with Remote Outdoor Unit-Air-Source) | Centrally-Ducted | HH836E2S11 | H,YG48*36+TXV-BLEED | Y81E080B12SMPS1 | 32800 | 18 | 11.7 | 8.5 | 28400 | 24400 | 85.92% | 2 | 25400 | R-454B
215731828 | 2.83 | Yes | Yes | YORK | HRCU-A-CB (Split System: Heat Pump with Remote Outdoor Unit-Air-Source) | Centrally-Ducted | HH836E2S11 | H,YG48*36+TXV-BLEED | Y81E080C16SMPS1 | 34000 | 19 | 11 | 8.5 | 30200 | 25000 | 82.78% | 2 | 25200 | R-454B
215731829 | 2.88 | Yes | Yes | YORK | HRCU-A-CB (Split System: Heat Pump with Remote Outdoor Unit-Air-Source) | Centrally-Ducted | HH836E2S11 | H,YG48*36+TXV-BLEED | Y81E080C20SMPS1 | 34600 | 19 | 11 | 8.5 | 30800 | 25400 | 82.47% | 2 | 27400 | R-454B
215731830 | 2.75 | Yes | Yes | YORK | HRCU-A-CB (Split System: Heat Pump with Remote Outdoor Unit-Air-Source) | Centrally-Ducted | HH836E2S11 | H,YG48*36+TXV-BLEED | Y81E100B12SMPS1 | 33000 | 18 | 11.7 | 8.5 | 28800 | 24400 | 84.72% | 2 | 25600 | R-454B
215731831 | 2.78 | Yes | Yes | YORK | HRCU-A-CB (Split System: Heat Pump with Remote Outdoor Unit-Air-Source) | Centrally-Ducted | HH836E2S11 | H,YG48*36+TXV-BLEED | Y81E100C16SMPS1 | 33400 | 19 | 11 | 8.5 | 29600 | 24800 | 83.78% | 2 | 25000 | R-454B
215731832 | 2.82 | Yes | Yes | YORK | HRCU-A-CB (Split System: Heat Pump with Remote Outdoor Unit-Air-Source) | Centrally-Ducted | HH836E2S11 | H,YG48*36+TXV-BLEED | Y81E100C20SMPS1 | 33800 | 19 | 11 | 8.5 | 30000 | 25000 | 83.33% | 2 | 25000 | R-454B
215731833 | 2.78 | Yes | Yes | YORK | HRCU-A-CB (Split System: Heat Pump with Remote Outdoor Unit-Air-Source) | Centrally-Ducted | HH836E2S11 | H,YG48*36+TXV-BLEED | Y81E120C16SMPS1 | 33400 | 19 | 11.7 | 8.5 | 29600 | 24800 | 83.78% | 2 | 24800 | R-454B
215731834 | 2.8 | Yes | Yes | YORK | HRCU-A-CB (Split System: Heat Pump with Remote Outdoor Unit-Air-Source) | Centrally-Ducted | HH836E2S11 | H,YG48*36+TXV-BLEED | Y81E120C20SMPS1 | 33600 | 19 | 11 | 8.5 | 30000 | 25000 | 83.33% | 2 | 25200 | R-454B
215731835 | 2.73 | Yes | Yes | YORK | HRCU-A-CB (Split System: Heat Pump with Remote Outdoor Unit-Air-Source) | Centrally-Ducted | HH836E2S11 | H,YG48*36+TXV-BLEED | Y82E080B12LMPS1 | 32800 | 19 | 11.7 | 8.5 | 28400 | 24400 | 85.92% | 2 | 25400 | R-454B
215735280 | 3.58 | Yes | Yes | FUJITSU | HMSV-A-CB-O | Non-Ducted Indoor Units | AOUH45KWAS5 |  |  | 43000 | 22 | 12 | 10 | 48000 | 36000 | 75% | 2.14 | 31000 | R-32
215735281 | 3.58 | Yes | Yes | FUJITSU | HMSV-A-CB | Ducted Indoor Units | AOUH45KWAS5 |  |  | 43000 | 19 | 11.7 | 9 | 46000 | 35600 | 77.39% | 2.14 | 30600 | R-32
215735282 | 2.93 | Yes | Yes | FUJITSU | HMSV-A-CB-O | Non-Ducted Indoor Units | AOUH36KWAH4 |  |  | 35200 | 22 | 13 | 10 | 36400 | 36400 | 100% | 1.9 | 24400 | R-32
215735283 | 2.93 | Yes | Yes | FUJITSU | HMSV-A-CB | Ducted Indoor Units | AOUH36KWAH4 |  |  | 35200 | 19 | 12.5 | 9 | 36400 | 36400 | 100% | 1.9 | 23400 | R-32
215735284 | 3.58 | No | Yes | FUJITSU | HMSV-A-CB | Mixed Ducted and Non-Ducted Indoor Units | AOUH45KWAS5 |  |  | 43000 | 20.5 | 11.8 | 9.5 | 47000 | 35800 | 76.17% | 2.14 | 30800 | R-32
215735285 | 2.93 | No | Yes | FUJITSU | HMSV-A-CB | Mixed Ducted and Non-Ducted Indoor Units | AOUH36KWAH4 |  |  | 35200 | 20.5 | 12.7 | 9.5 | 36400 | 36400 | 100% | 1.9 | 23800 | R-32
215735288 | 0.75 | No | Yes | SENVILLE | HRCU-A-CB-O | Mini-Splits(Non-Ducted) | SENL-09CD220-OL | SENL-09CD220-ILL |  | 9000 | 21.2 | 12.6 | 9.1 | 10000 | 7000 | 70% | 2.07 | 6800 | R-454B
215735291 | 2 | No | Yes | SENVILLE | HRCU-A-CB-O | Mini-Splits(Non-Ducted) | SENL-24CD-OL | SENL-24CD-ILL |  | 24000 | 18.7 | 10 | 9.3 | 24000 | 17000 | 70.83% | 2.14 | 16900 | R-454B
215735294 | 0.5 | Yes | Yes | SENVILLE | HRCU-A-CB-O | Mini-Splits(Non-Ducted) | SENA-06HF-OG | SENA-06HF-IGG |  | 6000 | 25.5 | 18 | 14.8 | 7000 | 7700 | 110% | 2.39 | 7900 | R-454B
215735295 | 0.75 | Yes | Yes | SENVILLE | HRCU-A-CB-O | Mini-Splits(Non-Ducted) | SENA-09HF-OG | SENA-09HF-IGG |  | 9000 | 27.4 | 15.4 | 12.5 | 12000 | 11500 | 95.83% | 1.8 | 9800 | R-454B
215735296 | 1 | Yes | Yes | SENVILLE | HRCU-A-CB-O | Mini-Splits(Non-Ducted) | SENA-12HF-OG | SENA-12HF-IGG |  | 12000 | 25.4 | 13.4 | 10.5 | 12000 | 11500 | 95.83% | 1.8 | 9800 | R-454B
215735297 | 1.5 | Yes | Yes | SENVILLE | HRCU-A-CB-O | Mini-Splits(Non-Ducted) | SENA-18HF-OG | SENA-18HF-IGG |  | 18000 | 21.4 | 12.5 | 11 | 18000 | 18000 | 100% | 1.92 | 15000 | R-454B
215735298 | 2 | Yes | Yes | SENVILLE | HRCU-A-CB-O | Mini-Splits(Non-Ducted) | SENA-24HF-OG | SENA-24HF-IGG |  | 24000 | 21 | 13 | 13.5 | 29000 | 24200 | 83.45% | 2.34 | 21000 | R-454B
215735299 | 2.75 | Yes | Yes | SENVILLE | HRCU-A-CB-O | Mini-Splits(Non-Ducted) | SENA-33HF-OG | SENA-33HF-IGG |  | 33000 | 19.5 | 12 | 10.5 | 36000 | 35000 | 97.22% | 1.98 | 30000 | R-454B
215735300 | 0.75 | Yes | Yes | SENVILLE | HRCU-A-CB | Mini-Splits(Ducted) | SENA-09HF-OG | SENA-09HF-IDG |  | 9000 | 21.4 | 13.4 | 12.5 | 10000 | 11200 | 112% | 1.89 | 9600 | R-454B
215735301 | 1 | Yes | Yes | SENVILLE | HRCU-A-CB | Mini-Splits(Ducted) | SENA-12HF-OG | SENA-12HF-IDG |  | 12000 | 20 | 12 | 10 | 12500 | 11800 | 94.4% | 1.9 | 9600 | R-454B
215735302 | 1.42 | Yes | Yes | SENVILLE | HRCU-A-CB | Mini-Splits(Ducted) | SENA-18HF-OG | SENA-18HF-IDG |  | 17000 | 18 | 12 | 10.5 | 19000 | 18000 | 94.74% | 2 | 15000 | R-454B
215735303 | 2 | Yes | Yes | SENVILLE | HRCU-A-CB | Mini-Splits(Ducted) | SENA-24HF-OG | SENA-24HF-IDG |  | 24000 | 19 | 12 | 11.7 | 26000 | 24000 | 92.31% | 2.18 | 21600 | R-454B
215735304 | 0.75 | Yes | Yes | SENVILLE | HRCU-A-CB-O | Mini-Splits(Non-Ducted) | SENA-09HF-OG | SENA-09HF-ICG |  | 9000 | 22.6 | 14 | 12.1 | 10000 | 11000 | 110% | 1.84 | 9700 | R-454B
215735305 | 1 | Yes | Yes | SENVILLE | HRCU-A-CB-O | Mini-Splits(Non-Ducted) | SENA-12HF-OG | SENA-12HF-ICG |  | 12000 | 22.2 | 12.5 | 11.6 | 12000 | 11500 | 95.83% | 2 | 10000 | R-454B
215735306 | 1.33 | Yes | Yes | SENVILLE | HRCU-A-CB-O | Mini-Splits(Non-Ducted) | SENA-18HF-OG | SENA-18HF-ICG |  | 16000 | 20 | 12.5 | 12.3 | 19000 | 17000 | 89.47% | 1.9 | 14900 | R-454B
215735307 | 1.95 | Yes | Yes | SENVILLE | HRCU-A-CB-O | Mini-Splits(Non-Ducted) | SENA-24HF-OG | SENA-24HF-ICG |  | 23400 | 20.7 | 12 | 11.6 | 25000 | 23800 | 95.2% | 2.23 | 20400 | R-454B
215735308 | 1 | Yes | Yes | SENVILLE | HRCU-A-CB-O | Mini-Splits(Non-Ducted) | SENA-12HF-OG | SENA-12HF-IFG |  | 12000 | 25 | 12.5 | 10.5 | 12000 | 11300 | 94.17% | 1.88 | 9800 | R-454B
215735309 | 1.42 | Yes | Yes | SENVILLE | HRCU-A-CB-O | Mini-Splits(Non-Ducted) | SENA-18HF-OG | SENA-18HF-IFG |  | 17000 | 20.4 | 12.5 | 10.3 | 19000 | 17000 | 89.47% | 1.86 | 14400 | R-454B
215735310 | 1.83 | Yes | Yes | SENVILLE | HRCU-A-CB-O | Mini-Splits(Non-Ducted) | SENA-24HF-OG | SENA-24HF-IFG |  | 22000 | 20.4 | 12 | 12.1 | 26000 | 24200 | 93.08% | 2.16 | 20200 | R-454B
215735311 | 1.58 | Yes | Yes | SENVILLE | HMSV-A-CB-O | Non-Ducted Indoor Units | SENA-18HF-MOA |  |  | 19000 | 25 | 15 | 10.4 | 20000 | 19000 | 95% | 2 | 17600 | R-454B
215735312 | 1.58 | Yes | Yes | SENVILLE | HMSV-A-CB | Ducted Indoor Units | SENA-18HF-MOA |  |  | 19000 | 20 | 13 | 10 | 20000 | 18000 | 90% | 2 | 17000 | R-454B
215735313 | 1.58 | No | Yes | SENVILLE | HMSV-A-CB | Mixed Ducted and Non-Ducted Indoor Units | SENA-18HF-MOA |  |  | 19000 | 22.5 | 14 | 10.2 | 20000 | 18500 | 92.5% | 2 | 17300 | R-454B
215735314 | 2.25 | Yes | Yes | SENVILLE | HMSV-A-CB-O | Non-Ducted Indoor Units | SENA-28HF-MOA |  |  | 27000 | 23 | 12.5 | 10.5 | 27000 | 27000 | 100% | 2 | 25000 | R-454B
215735315 | 2.33 | Yes | Yes | SENVILLE | HMSV-A-CB | Ducted Indoor Units | SENA-28HF-MOA |  |  | 28000 | 19 | 12 | 9.5 | 28000 | 27000 | 96.43% | 2 | 23000 | R-454B
215735316 | 2.28 | No | Yes | SENVILLE | HMSV-A-CB | Mixed Ducted and Non-Ducted Indoor Units | SENA-28HF-MOA |  |  | 27400 | 21 | 12.25 | 10 | 27400 | 27000 | 98.54% | 2 | 24000 | R-454B
215735317 | 3 | Yes | Yes | SENVILLE | HMSV-A-CB-O | Non-Ducted Indoor Units | SENA-36HF-MOA |  |  | 36000 | 23 | 13 | 10.7 | 36000 | 36000 | 100% | 2 | 30000 | R-454B
215735318 | 3 | Yes | Yes | SENVILLE | HMSV-A-CB | Ducted Indoor Units | SENA-36HF-MOA |  |  | 36000 | 19.4 | 12 | 10.4 | 36000 | 38000 | 105.6% | 2 | 33000 | R-454B
215735319 | 3 | No | Yes | SENVILLE | HMSV-A-CB | Mixed Ducted and Non-Ducted Indoor Units | SENA-36HF-MOA |  |  | 36000 | 21.2 | 12.5 | 10.55 | 36000 | 37000 | 102.8% | 2 | 31400 | R-454B
215735320 | 3.92 | Yes | Yes | SENVILLE | HMSV-A-CB-O | Non-Ducted Indoor Units | SENA-48HF-MOA |  |  | 47000 | 23 | 12 | 11 | 49000 | 47000 | 95.92% | 2 | 44000 | R-454B
215735321 | 3.92 | Yes | Yes | SENVILLE | HMSV-A-CB | Ducted Indoor Units | SENA-48HF-MOA |  |  | 47000 | 20.4 | 11.7 | 11 | 48000 | 48000 | 100% | 2 | 44500 | R-454B
215735322 | 3.92 | No | Yes | SENVILLE | HMSV-A-CB | Mixed Ducted and Non-Ducted Indoor Units | SENA-48HF-MOA |  |  | 47000 | 21.7 | 11.85 | 11 | 48500 | 47500 | 97.94% | 2 | 44000 | R-454B
215735323 | 4.25 | Yes | Yes | SENVILLE | HMSV-A-CB-O | Non-Ducted Indoor Units | SENA-55HF-MOA |  |  | 51000 | 22.2 | 12 | 10.5 | 55000 | 47000 | 85.45% | 2 | 44000 | R-454B
215735324 | 4.42 | Yes | Yes | SENVILLE | HMSV-A-CB | Ducted Indoor Units | SENA-55HF-MOA |  |  | 53000 | 20 | 11.7 | 10.7 | 55000 | 48000 | 87.27% | 2.1 | 45000 | R-454B
215735325 | 4.33 | No | Yes | SENVILLE | HMSV-A-CB | Mixed Ducted and Non-Ducted Indoor Units | SENA-55HF-MOA |  |  | 52000 | 21.1 | 11.85 | 10.6 | 55000 | 47500 | 86.36% | 2.05 | 44500 | R-454B
215735326 | 1.92 | Yes | Yes | SENVILLE | HRCU-A-CB (Split System: Heat Pump with Remote Outdoor Unit-Air-Source) | Centrally-Ducted | SENDC-24HF-OG | SENDC-24HF-IG |  | 23000 | 18.3 | 11.7 | 10 | 24000 | 21600 | 90% | 1.87 | 20000 | R-454B
215735327 | 2.5 | Yes | Yes | SENVILLE | HRCU-A-CB (Split System: Heat Pump with Remote Outdoor Unit-Air-Source) | Centrally-Ducted | SENDC-30HF-OG | SENDC-30HF-IG |  | 30000 | 16.8 | 11.7 | 10 | 34000 | 32600 | 95.88% | 1.96 | 23800 | R-454B
215735328 | 3 | Yes | Yes | SENVILLE | HRCU-A-CB (Split System: Heat Pump with Remote Outdoor Unit-Air-Source) | Centrally-Ducted | SENDC-36HF-OG | SENDC-36HF-IG |  | 36000 | 17.3 | 11.7 | 10.3 | 37000 | 39000 | 105.4% | 1.9 | 31800 | R-454B
215735329 | 4 | Yes | Yes | SENVILLE | HRCU-A-CB (Split System: Heat Pump with Remote Outdoor Unit-Air-Source) | Centrally-Ducted | SENDC-48HF-OG | SENDC-48HF-IG |  | 48000 | 16.5 | 10.5 | 9.5 | 50000 | 46000 | 92% | 1.9 | 37000 | R-454B
215735330 | 4.5 | Yes | Yes | SENVILLE | HRCU-A-CB (Split System: Heat Pump with Remote Outdoor Unit-Air-Source) | Centrally-Ducted | SENDC-60HF-OG | SENDC-60HF-IG |  | 54000 | 16 | 10 | 9 | 56000 | 52000 | 92.86% | 1.8 | 45000 | R-454B
215735333 | 3.05 | Yes | Yes | INNOVAIR | HRCU-A-CB-O | Mini-Splits(Non-Ducted) | MOS36H2BH0A | MCS36H2BHRB |  | 36600 | 21.2 | 12 | 10.6 | 37000 | 37000 | 100% | 1.95 | 30600 | R-454B
215735334 | 4 | Yes | Yes | INNOVAIR | HRCU-A-CB-O | Mini-Splits(Non-Ducted) | MOS48H2BH0A | MCS48H2BHRB |  | 48000 | 18 | 10 | 11 | 53000 | 47500 | 89.62% | 1.96 | 44000 | R-454B
215735335 | 3 | Yes | Yes | INNOVAIR | HRCU-A-CB | Mini-Splits(Ducted) | MOS36H2BH0A | MDH36H2MHWA |  | 36000 | 17.7 | 12 | 11.1 | 42000 | 37600 | 89.52% | 2.1 | 31600 | R-454B
215735336 | 4 | Yes | Yes | INNOVAIR | HRCU-A-CB | Mini-Splits(Ducted) | MOS48H2BH0A | MDH48H2MHWA |  | 48000 | 16.7 | 10.4 | 10.8 | 52000 | 47500 | 91.35% | 2 | 45000 | R-454B
215735337 | 4.58 | Yes | No | INNOVAIR | HRCU-A-CB | Mini-Splits(Ducted) | MOS60H2BH0A | MDH60H2MHWA |  | 55000 | 15.8 | 10.2 | 10.4 | 60000 | 53500 | 89.17% | 2.1 | 45000 | R-454B
215735338 | 3.03 | Yes | Yes | INNOVAIR | HRCU-A-CB-O | Mini-Splits(Non-Ducted) | MOS36H2BH0A | MFC36H2BHRB |  | 36400 | 20 | 12 | 10.8 | 38000 | 39500 | 103.9% | 2.02 | 30200 | R-454B
215735339 | 4 | Yes | No | INNOVAIR | HRCU-A-CB-O | Mini-Splits(Non-Ducted) | MOS48H2BH0A | MFC48H2BHRB |  | 48000 | 18.5 | 9.4 | 10.1 | 52000 | 47000 | 90.38% | 1.83 | 38500 | R-454B
215735340 | 4.5 | Yes | No | INNOVAIR | HRCU-A-CB-O | Mini-Splits(Non-Ducted) | MOS60H2BH0A | MFC60H2BHRB |  | 54000 | 18 | 9 | 10.7 | 60000 | 54000 | 90% | 1.91 | 41000 | R-454B
215735341 | 3.5 | Yes | Yes | HISENSE | HMSV-A-CB | Ducted Indoor Units | AMW5-42U3TQA |  |  | 42000 | 18 | 11.35 | 8.8 | 45000 | 34000 | 75.56% | 1.83 | 27400 | R-454B
215735342 | 3.5 | Yes | Yes | HISENSE | HMSV-A-CB-O | Non-Ducted Indoor Units | AMW5-42U3TQA |  |  | 42000 | 22 | 12 | 9.5 | 48000 | 36000 | 75% | 1.92 | 28200 | R-454B
215735343 | 3.5 | No | Yes | HISENSE | HMSV-A-CB-O | Mixed Ducted and Non-Ducted Indoor Units | AMW5-42U3TQA |  |  | 42000 | 20 | 11.8 | 9.15 | 46500 | 35000 | 75.27% | 1.87 | 27800 | R-454B
215735344 | 3 | Yes | Yes | HISENSE | HMSV-A-CB | Ducted Indoor Units | AMW4-36U3TQA |  |  | 36000 | 19 | 12.85 | 9 | 36000 | 32400 | 90% | 1.83 | 21000 | R-454B
215735345 | 3 | Yes | Yes | HISENSE | HMSV-A-CB-O | Non-Ducted Indoor Units | AMW4-36U3TQA |  |  | 36000 | 22 | 12.85 | 10 | 36000 | 36000 | 100% | 1.92 | 22600 | R-454B
215735346 | 3 | No | Yes | HISENSE | HMSV-A-CB-O | Mixed Ducted and Non-Ducted Indoor Units | AMW4-36U3TQA |  |  | 36000 | 20.5 | 12.85 | 9.5 | 36000 | 34200 | 95% | 1.87 | 21800 | R-454B
215735525 | 3.54 | Yes | Yes | YORK | HRCU-A-CB (Split System: Heat Pump with Remote Outdoor Unit-Air-Source) | Centrally-Ducted | HH860E2S11 | H,YE35*48+TXV-BLEED | TM8V080C16MP12 | 42500 | 17 | 11 | 8.3 | 42000 | 32800 | 78.1% | 1.96 | 31200 | R-454B
215735526 | 3.54 | Yes | Yes | YORK | HRCU-A-CB (Split System: Heat Pump with Remote Outdoor Unit-Air-Source) | Centrally-Ducted | HH860E2S11 | H,YE35*48+TXV-BLEED | TM8V100C16MP12 | 42500 | 17 | 11 | 8.3 | 42000 | 32800 | 78.1% | 1.96 | 31200 | R-454B
215735527 | 3.54 | Yes | No | YORK | HRCU-A-CB (Split System: Heat Pump with Remote Outdoor Unit-Air-Source) | Centrally-Ducted | HH860E2S11 | H,YE35*48+TXV-BLEED | TM9V080C16MP12 | 42500 | 17 | 10.5 | 8.3 | 42000 | 33000 | 78.57% | 1.96 | 31600 | R-454B
215735528 | 3.54 | Yes | Yes | YORK | HRCU-A-CB (Split System: Heat Pump with Remote Outdoor Unit-Air-Source) | Centrally-Ducted | HH860E2S11 | H,YE35*48+TXV-BLEED | TM9V100C16MP12 | 42500 | 17 | 11 | 8.3 | 42000 | 32800 | 78.1% | 1.96 | 31200 | R-454B
215735529 | 3.58 | Yes | No | YORK | HRCU-A-CB (Split System: Heat Pump with Remote Outdoor Unit-Air-Source) | Centrally-Ducted | HH860E2S11 | H,YE35*48+TXV-BLEED | TM9Y080C16MP11 | 43000 | 16 | 10.5 | 8.3 | 42500 | 33400 | 78.59% | 1.96 | 32000 | R-454B
215735530 | 3.58 | Yes | No | YORK | HRCU-A-CB (Split System: Heat Pump with Remote Outdoor Unit-Air-Source) | Centrally-Ducted | HH860E2S11 | H,YE35*48+TXV-BLEED | TM9Y100C16MP11 | 43000 | 16 | 10.5 | 8.3 | 42500 | 33400 | 78.59% | 1.96 | 32000 | R-454B
215735531 | 1.82 | Yes | Yes | YORK | HRCU-A-CB (Split System: Heat Pump with Remote Outdoor Unit-Air-Source) | Centrally-Ducted | HH824E2S11 | H,YE31*30+TXV-BLEED | TM8V080B12MP12 | 21800 | 17 | 10 | 8.5 | 21200 | 17700 | 83.49% | 1.9 | 17500 | R-454B
215735532 | 1.88 | Yes | Yes | YORK | HRCU-A-CB (Split System: Heat Pump with Remote Outdoor Unit-Air-Source) | Centrally-Ducted | HH824E2S11 | H,YE33*36+TXV-BLEED | TM8V080B12MP12 | 22600 | 17 | 10.5 | 8.8 | 21400 | 17700 | 82.71% | 1.96 | 17600 | R-454B
215735533 | 1.82 | Yes | Yes | YORK | HRCU-A-CB (Split System: Heat Pump with Remote Outdoor Unit-Air-Source) | Centrally-Ducted | HH824E2S11 | H,YE31*30+TXV-BLEED | TM9V040A10MP12 | 21800 | 16 | 10 | 8.5 | 21200 | 17100 | 80.66% | 1.9 | 16700 | R-454B
215735534 | 1.87 | Yes | Yes | YORK | HRCU-A-CB (Split System: Heat Pump with Remote Outdoor Unit-Air-Source) | Centrally-Ducted | HH824E2S11 | H,YE33*36+TXV-BLEED | TM9V040A10MP12 | 22400 | 16 | 10.5 | 8.8 | 21400 | 17100 | 79.91% | 1.96 | 16800 | R-454B
215735535 | 1.82 | Yes | Yes | YORK | HRCU-A-CB (Split System: Heat Pump with Remote Outdoor Unit-Air-Source) | Centrally-Ducted | HH824E2S11 | H,YE31*30+TXV-BLEED | TM9V060B12MP12 | 21800 | 17 | 11 | 8.5 | 21200 | 17200 | 81.13% | 1.9 | 16900 | R-454B
215735536 | 1.87 | Yes | Yes | YORK | HRCU-A-CB (Split System: Heat Pump with Remote Outdoor Unit-Air-Source) | Centrally-Ducted | HH824E2S11 | H,YE33*36+TXV-BLEED | TM9V060B12MP12 | 22400 | 17 | 11 | 8.8 | 21400 | 17200 | 80.37% | 1.96 | 17000 | R-454B
215735537 | 1.82 | Yes | Yes | YORK | HRCU-A-CB (Split System: Heat Pump with Remote Outdoor Unit-Air-Source) | Centrally-Ducted | HH824E2S11 | H,YE31*30+TXV-BLEED | TM9V080B12MP12 | 21800 | 17 | 11 | 8.5 | 21200 | 17300 | 81.6% | 1.9 | 17000 | R-454B
215735538 | 1.92 | Yes | Yes | YORK | HRCU-A-CB (Split System: Heat Pump with Remote Outdoor Unit-Air-Source) | Centrally-Ducted | HH824E2S11 | H,YE33*36+TXV-BLEED | TM9V080B12MP12 | 23000 | 17 | 12 | 9 | 21400 | 17900 | 83.64% | 2 | 17600 | R-454B
215735540 | 1.87 | Yes | No | YORK | HRCU-A-CB (Split System: Heat Pump with Remote Outdoor Unit-Air-Source) | Centrally-Ducted | HH824E2S11 | H,YE33*36+TXV-BLEED | TM9Y040A10MP11 | 22400 | 16 | 10.5 | 8.3 | 21000 | 16900 | 80.48% | 1.96 | 16600 | R-454B
215735541 | 1.82 | Yes | Yes | YORK | HRCU-A-CB (Split System: Heat Pump with Remote Outdoor Unit-Air-Source) | Centrally-Ducted | HH824E2S11 | H,YE31*30+TXV-BLEED | TM9Y060B12MP11 | 21800 | 17 | 11 | 8.5 | 21200 | 17300 | 81.6% | 1.9 | 17000 | R-454B
215735542 | 1.92 | Yes | Yes | YORK | HRCU-A-CB (Split System: Heat Pump with Remote Outdoor Unit-Air-Source) | Centrally-Ducted | HH824E2S11 | H,YE33*36+TXV-BLEED | TM9Y060B12MP11 | 23000 | 17 | 11.7 | 9 | 21400 | 18000 | 84.11% | 2 | 17800 | R-454B
215735543 | 1.82 | Yes | Yes | YORK | HRCU-A-CB (Split System: Heat Pump with Remote Outdoor Unit-Air-Source) | Centrally-Ducted | HH824E2S11 | H,YE31*30+TXV-BLEED | TM9Y080B12MP11 | 21800 | 17 | 11 | 8.5 | 21000 | 17000 | 80.95% | 1.9 | 16600 | R-454B
215735544 | 1.92 | Yes | Yes | YORK | HRCU-A-CB (Split System: Heat Pump with Remote Outdoor Unit-Air-Source) | Centrally-Ducted | HH824E2S11 | H,YE33*36+TXV-BLEED | TM9Y080B12MP11 | 23000 | 17 | 11.7 | 9 | 21400 | 18100 | 84.58% | 2 | 17800 | R-454B
215735545 | 1.82 | Yes | Yes | YORK | HRCU-A-CB (Split System: Heat Pump with Remote Outdoor Unit-Air-Source) | Centrally-Ducted | HH824E2S11 | H,YE31*30+TXV-BLEED | Y82E060A12LMPS1 | 21800 | 18 | 11 | 8.5 | 21200 | 17300 | 81.6% | 1.9 | 17100 | R-454B
215735546 | 1.88 | Yes | Yes | YORK | HRCU-A-CB (Split System: Heat Pump with Remote Outdoor Unit-Air-Source) | Centrally-Ducted | HH824E2S11 | H,YE33*36+TXV-BLEED | Y82E060A12LMPS1 | 22600 | 18 | 11.7 | 8.8 | 21400 | 17300 | 80.84% | 1.96 | 17200 | R-454B
215735547 | 1.82 | Yes | Yes | YORK | HRCU-A-CB (Split System: Heat Pump with Remote Outdoor Unit-Air-Source) | Centrally-Ducted | HH824E2S11 | H,YE31*30+TXV-BLEED | Y82E080B12LMPS1 | 21800 | 18 | 11 | 8.95 | 21200 | 17500 | 82.55% | 1.9 | 17200 | R-454B
215735548 | 1.92 | Yes | Yes | YORK | HRCU-A-CB (Split System: Heat Pump with Remote Outdoor Unit-Air-Source) | Centrally-Ducted | HH824E2S11 | H,YE33*36+TXV-BLEED | Y82E080B12LMPS1 | 23000 | 18 | 12 | 9 | 21400 | 18100 | 84.58% | 2 | 17700 | R-454B
215735549 | 1.5 | No | Yes | HISENSE | HMSV-A-CB-O | Mixed Ducted and Non-Ducted Indoor Units | AMW2-18U3TJA |  |  | 18000 | 19.75 | 12.65 | 9.7 | 18000 | 17400 | 96.67% | 1.96 | 11700 | R-454B
215735550 | 2.25 | Yes | Yes | HISENSE | HMSV-A-CB | Ducted Indoor Units | AMW3-27U3TQA |  |  | 27000 | 18 | 11.5 | 8.8 | 27000 | 26400 | 97.78% | 1.84 | 18200 | R-454B
215735551 | 2.25 | No | Yes | HISENSE | HMSV-A-CB-O | Mixed Ducted and Non-Ducted Indoor Units | AMW3-27U3TQA |  |  | 27000 | 20.5 | 12.2 | 9.4 | 27000 | 26600 | 98.52% | 1.82 | 18000 | R-454B
215735559 | 3.58 | Yes | Yes | YORK | HRCU-A-CB (Split System: Heat Pump with Remote Outdoor Unit-Air-Source) | Centrally-Ducted | HH860E2S11 | H,YE1K*48+TXV-BLEED | TM8V080C16MP12 | 43000 | 17 | 11.5 | 8.45 | 42000 | 32800 | 78.1% | 1.98 | 31200 | R-454B
215735560 | 3.58 | Yes | Yes | YORK | HRCU-A-CB (Split System: Heat Pump with Remote Outdoor Unit-Air-Source) | Centrally-Ducted | HH860E2S11 | H,YE1K*48+TXV-BLEED | TM8V100C16MP12 | 43000 | 17 | 11.5 | 8.45 | 42000 | 32800 | 78.1% | 1.98 | 31200 | R-454B
215735561 | 3.58 | Yes | No | YORK | HRCU-A-CB (Split System: Heat Pump with Remote Outdoor Unit-Air-Source) | Centrally-Ducted | HH860E2S11 | H,YE1K*48+TXV-BLEED | TM9V080C16MP12 | 43000 | 17 | 10.5 | 8.45 | 42000 | 33000 | 78.57% | 1.98 | 31600 | R-454B
215735562 | 3.58 | Yes | Yes | YORK | HRCU-A-CB (Split System: Heat Pump with Remote Outdoor Unit-Air-Source) | Centrally-Ducted | HH860E2S11 | H,YE1K*48+TXV-BLEED | TM9V100C16MP12 | 43000 | 17 | 11.5 | 8.45 | 42000 | 32800 | 78.1% | 1.98 | 31200 | R-454B
215735563 | 3.63 | Yes | No | YORK | HRCU-A-CB (Split System: Heat Pump with Remote Outdoor Unit-Air-Source) | Centrally-Ducted | HH860E2S11 | H,YE1K*48+TXV-BLEED | TM9Y080C16MP11 | 43500 | 16 | 10.5 | 8.45 | 42500 | 33400 | 78.59% | 1.98 | 32000 | R-454B
215735564 | 3.63 | Yes | No | YORK | HRCU-A-CB (Split System: Heat Pump with Remote Outdoor Unit-Air-Source) | Centrally-Ducted | HH860E2S11 | H,YE1K*48+TXV-BLEED | TM9Y100C16MP11 | 43500 | 16 | 10.5 | 8.45 | 42500 | 33400 | 78.59% | 1.98 | 32000 | R-454B
215735573 | 3.5 | Yes | Yes | LG | HRCU-A-CB | Mini-Splits(Ducted) | KUSXA422A | KNSLB421A |  | 42000 | 19 | 12.5 | 9.8 | 46000 | 46000 | 100% | 2 | 29800 | R-32
215735574 | 3.83 | Yes | Yes | LG | HRCU-A-CB | Mini-Splits(Ducted) | KUSXA482A | KNSLB481A |  | 46000 | 19 | 12.3 | 9.6 | 50000 | 46000 | 92% | 2 | 30400 | R-32
215739589 | 1.9 | Yes | Yes | RHEEM | HRCU-A-CB (Split System: Heat Pump with Remote Outdoor Unit-Air-Source) | Centrally-Ducted | RP19AY24AJVC | RHMVY3621MEACA |  | 22800 | 19 | 12 | 8.5 | 22800 | 19500 | 85.53% | 1.9 | 21200 | R-454B
215739590 | 1.9 | Yes | Yes | SURE | HRCU-A-CB (Split System: Heat Pump with Remote Outdoor Unit-Air-Source) | Centrally-Ducted | SP19AY24AJVC | SHMVY3621MEACA |  | 22800 | 19 | 12 | 8.5 | 22800 | 19500 | 85.53% | 1.9 | 21200 | R-454B
215739591 | 1.9 | Yes | Yes | RUSSELL | HRCU-A-CB (Split System: Heat Pump with Remote Outdoor Unit-Air-Source) | Centrally-Ducted | SP19AY24AJVC | SHMVY3621MEACA |  | 22800 | 19 | 12 | 8.5 | 22800 | 19500 | 85.53% | 1.9 | 21200 | R-454B
215739592 | 1.9 | Yes | Yes | RUUD | HRCU-A-CB (Split System: Heat Pump with Remote Outdoor Unit-Air-Source) | Centrally-Ducted | UP19AY24AJVC | RHMVY3621MEACA |  | 22800 | 19 | 12 | 8.5 | 22800 | 19500 | 85.53% | 1.9 | 21200 | R-454B
215739593 | 1.9 | Yes | Yes | FRIEDRICH | HRCU-A-CB (Split System: Heat Pump with Remote Outdoor Unit-Air-Source) | Centrally-Ducted | FRP19AY24AJVC | FRHMVY3621MEACA |  | 22800 | 19 | 12 | 8.5 | 22800 | 19500 | 85.53% | 1.9 | 21200 | R-454B
215740461 | 4 | Yes | No | INNOVAIR | HRCU-A-CB-O | Mini-Splits(Non-Ducted) | MOS48H2BM0A | MCS48H2BHRB* |  | 48000 | 19 | 9.5 | 9.9 | 50000 | 40500 | 81% | 2.11 | 36600 | R-454B
215742034 | 3.88 | Yes | Yes | AMERICAN STANDARD | HRCU-A-CB (Split System: Heat Pump with Remote Outdoor Unit-Air-Source) | Centrally-Ducted | 4A6V7X48A1 | H,TG49948 | S9V2C100U4VSB+LRP | 46500 | 17 | 11.7 | 8.5 | 38500 | 28000 | 72.73% | 1.8 | 36000 | R-410A
215742035 | 3.88 | Yes | Yes | AMERICAN STANDARD | HRCU-A-CB (Split System: Heat Pump with Remote Outdoor Unit-Air-Source) | Centrally-Ducted | 4A6V7X48A1 | H,TG49960 | S9V2C100U4VSB+LRP | 46500 | 17 | 11.7 | 8.5 | 38500 | 28000 | 72.73% | 1.8 | 36000 | R-410A
215742315 | 4.5 | Yes | Yes | AMERICAN STANDARD | HRCU-A-CB (Split System: Heat Pump with Remote Outdoor Unit-Air-Source) | Centrally-Ducted | 4A6V0X60A1 | H,TG49960 | S8V2C100M5PCA | 54000 | 19 | 11.7 | 8.2 | 50000 | 39500 | 79% | 1.78 | 49000 | R-410A
215742317 | 4.5 | Yes | Yes | AMERICAN STANDARD | HRCU-A-CB (Split System: Heat Pump with Remote Outdoor Unit-Air-Source) | Centrally-Ducted | 4A6V0X60A1 | H,TG49960 | S8V2C100M5PDA | 54000 | 19 | 11.7 | 8.2 | 50000 | 39500 | 79% | 1.78 | 49000 | R-410A
215742326 | 4.5 | Yes | Yes | AMERICAN STANDARD | HRCU-A-CB (Split System: Heat Pump with Remote Outdoor Unit-Air-Source) | Centrally-Ducted | 4A6V8X60A1 | H,TG49960 | S8V2C100M5PCA | 54000 | 18 | 11.7 | 8.2 | 50000 | 39500 | 79% | 1.78 | 49000 | R-410A
215742328 | 4.5 | Yes | Yes | AMERICAN STANDARD | HRCU-A-CB (Split System: Heat Pump with Remote Outdoor Unit-Air-Source) | Centrally-Ducted | 4A6V8X60A1 | H,TG49960 | S8V2C100M5PDA | 54000 | 18 | 11.7 | 8.2 | 50000 | 39500 | 79% | 1.78 | 49000 | R-410A
215742350 | 1.93 | No | Yes | 1HVAC | HMSV-A-CB | Mixed Ducted and Non-Ducted Indoor Units | SC-27Z-HH-M4B |  |  | 23200 | 18.5 | 11.75 | 9 | 24000 | 22200 | 92.5% | 1.8 | 23200 | R-410A
215742352 | 1.93 | No | Yes | ACIQ | HMSV-A-CB | Mixed Ducted and Non-Ducted Indoor Units | SC-27Z-HH-M4B |  |  | 23200 | 18.5 | 11.75 | 9 | 24000 | 22200 | 92.5% | 1.8 | 23200 | R-410A
215742354 | 1.93 | No | Yes | DIYCOOL | HMSV-A-CB | Mixed Ducted and Non-Ducted Indoor Units | SC-27Z-HH-M4B |  |  | 23200 | 18.5 | 11.75 | 9 | 24000 | 22200 | 92.5% | 1.8 | 23200 | R-410A
215742356 | 1.93 | No | Yes | Stealth Comfort | HMSV-A-CB | Mixed Ducted and Non-Ducted Indoor Units | SC-27Z-HH-M4B |  |  | 23200 | 18.5 | 11.75 | 9 | 24000 | 22200 | 92.5% | 1.8 | 23200 | R-410A
215742357 | 1.93 | Yes | Yes | 1HVAC | HMSV-A-CB-O | Non-Ducted Indoor Units | SC-27Z-HH-M4B |  |  | 23200 | 21 | 12.5 | 10 | 24000 | 21600 | 90% | 2.1 | 23600 | R-410A
215742358 | 1.93 | Yes | Yes | ACIQ | HMSV-A-CB-O | Non-Ducted Indoor Units | SC-27Z-HH-M4B |  |  | 23200 | 21 | 12.5 | 10 | 24000 | 21600 | 90% | 2.1 | 23600 | R-410A
215742359 | 1.93 | Yes | Yes | DIYCOOL | HMSV-A-CB-O | Non-Ducted Indoor Units | SC-27Z-HH-M4B |  |  | 23200 | 21 | 12.5 | 10 | 24000 | 21600 | 90% | 2.1 | 23600 | R-410A
215742360 | 1.93 | Yes | Yes | Stealth Comfort | HMSV-A-CB-O | Non-Ducted Indoor Units | SC-27Z-HH-M4B |  |  | 23200 | 21 | 12.5 | 10 | 24000 | 21600 | 90% | 2.1 | 23600 | R-410A
215742621 | 3 | Yes | Yes | HISENSE | HSP-A (Single-Package Heat Pump Air-Source) | Centrally-Ducted | AR-36U3RAHM |  |  | 36000 | 18.5 | 10.6 | 8.5 | 36000 | 26400 | 73.33% | 2 | 25000 | R-32
215743599 | 1.5 | Yes | Yes | HISENSE | HRCU-A-CB-O | Mini-Splits(Non-Ducted) | AUW-18U3TJ1 | AST-18UW3TBBDN00A |  | 18000 | 21 | 12 | 10 | 18000 | 18000 | 100% | 1.8 | 13400 | R-454B
215743600 | 1.5 | Yes | Yes | GUARDIAN | HRCU-A-CB-O | Mini-Splits(Non-Ducted) | UPC18CN23STG1 | UNI18HW23STG1 |  | 18000 | 21 | 12 | 10 | 18000 | 18000 | 100% | 1.8 | 13400 | R-454B
215745973 | 0.5 | Yes | Yes | Custom Comfort | HRCU-A-CB-O | Mini-Splits(Non-Ducted) | CCOXHBSZ06HP | CCOXHBWM06 |  | 6000 | 25.5 | 18 | 14.8 | 7000 | 7700 | 110% | 2.39 | 7900 | R-454B
215745974 | 0.75 | Yes | Yes | Custom Comfort | HRCU-A-CB-O | Mini-Splits(Non-Ducted) | CCOXHBSZ09HP | CCOXHBWM09 |  | 9000 | 27.4 | 15.4 | 12.5 | 12000 | 11500 | 95.83% | 1.8 | 9800 | R-454B
215745975 | 1 | Yes | Yes | Custom Comfort | HRCU-A-CB-O | Mini-Splits(Non-Ducted) | CCOXHBSZ12HP | CCOXHBWM12 |  | 12000 | 25.4 | 13.4 | 10.5 | 12000 | 11500 | 95.83% | 1.8 | 9800 | R-454B
215745976 | 1.5 | Yes | Yes | Custom Comfort | HRCU-A-CB-O | Mini-Splits(Non-Ducted) | CCOXHBSZ17HP | CCOXHBWM18 |  | 18000 | 21.4 | 12.5 | 11 | 18000 | 18000 | 100% | 1.92 | 15000 | R-454B
215745977 | 2 | Yes | Yes | Custom Comfort | HRCU-A-CB-O | Mini-Splits(Non-Ducted) | CCOXHBSZ24HP | CCOXHBWM24 |  | 24000 | 21 | 13 | 13.5 | 29000 | 24200 | 83.45% | 2.34 | 21000 | R-454B
215745978 | 2.75 | Yes | Yes | Custom Comfort | HRCU-A-CB-O | Mini-Splits(Non-Ducted) | CCOXHBSZ33HP | CCOXHBWM33 |  | 33000 | 19.5 | 12 | 10.5 | 36000 | 35000 | 97.22% | 1.98 | 30000 | R-454B
215745979 | 0.75 | Yes | Yes | Custom Comfort | HRCU-A-CB-O | Mini-Splits(Non-Ducted) | CCOXHBSZ09HP | CCOXHB4C09 |  | 9000 | 22.6 | 14 | 12.1 | 10000 | 11000 | 110% | 1.84 | 9700 | R-454B
215745980 | 1 | Yes | Yes | Custom Comfort | HRCU-A-CB-O | Mini-Splits(Non-Ducted) | CCOXHBSZ12HP | CCOXHB4C12 |  | 12000 | 22.2 | 12.5 | 11.6 | 12000 | 11500 | 95.83% | 2 | 10000 | R-454B
215745981 | 1.33 | Yes | Yes | Custom Comfort | HRCU-A-CB-O | Mini-Splits(Non-Ducted) | CCOXHBSZ17HP | CCOXHB4C18 |  | 16000 | 20 | 12.5 | 12.3 | 19000 | 17000 | 89.47% | 1.9 | 14900 | R-454B
215745982 | 1.95 | Yes | Yes | Custom Comfort | HRCU-A-CB-O | Mini-Splits(Non-Ducted) | CCOXHBSZ24HP | CCOXHB4C24 |  | 23400 | 20.7 | 12 | 11.6 | 25000 | 23800 | 95.2% | 2.23 | 20400 | R-454B
215745983 | 0.54 | Yes | Yes | Custom Comfort | HRCU-A-CB | Mini-Splits(Ducted) | CCOXHBSZ06HP | CCOXHBSD06 |  | 6500 | 21.4 | 14.4 | 13.8 | 8000 | 7800 | 97.5% | 2.4 | 8000 | R-454B
215745984 | 0.75 | Yes | Yes | Custom Comfort | HRCU-A-CB | Mini-Splits(Ducted) | CCOXHBSZ09HP | CCOXHBSD09 |  | 9000 | 20.5 | 14 | 13.8 | 9900 | 11900 | 120.2% | 1.85 | 10200 | R-454B
215745985 | 1 | Yes | Yes | Custom Comfort | HRCU-A-CB | Mini-Splits(Ducted) | CCOXHBSZ12HP | CCOXHBSD12 |  | 12000 | 20 | 12 | 10.6 | 12000 | 12000 | 100% | 1.95 | 10200 | R-454B
215745986 | 1.46 | Yes | Yes | Custom Comfort | HRCU-A-CB | Mini-Splits(Ducted) | CCOXHBSZ17HP | CCOXHBSD18 |  | 17500 | 18.4 | 12 | 11.1 | 19500 | 18000 | 92.31% | 2.1 | 15000 | R-454B
215745987 | 2 | Yes | Yes | Custom Comfort | HRCU-A-CB | Mini-Splits(Ducted) | CCOXHBSZ24HP | CCOXHBSD24 |  | 24000 | 19 | 12 | 11.7 | 26000 | 24000 | 92.31% | 2.18 | 21600 | R-454B
215745988 | 0.75 | Yes | Yes | Custom Comfort | HRCU-A-CB-O | Mini-Splits(Non-Ducted) | CCOXHBSZ09HP | CCOXHBFM09 |  | 9000 | 27.2 | 15.1 | 10.9 | 9000 | 11300 | 125.6% | 1.84 | 9800 | R-454B
215745989 | 1 | Yes | Yes | Custom Comfort | HRCU-A-CB-O | Mini-Splits(Non-Ducted) | CCOXHBSZ12HP | CCOXHBFM12 |  | 12000 | 25 | 12.5 | 10.5 | 12000 | 11300 | 94.17% | 1.88 | 9800 | R-454B
215745990 | 1.33 | Yes | Yes | Custom Comfort | HRCU-A-CB-O | Mini-Splits(Non-Ducted) | CCOXHBSZ17HP | CCOXHBFM18 |  | 16000 | 20 | 12.5 | 10.3 | 17000 | 17500 | 102.9% | 1.95 | 14200 | R-454B
215745991 | 1.42 | Yes | Yes | Custom Comfort | HRCU-A-CB-O | Mini-Splits(Non-Ducted) | CCOXHBSZ17HP | CCOXHBFC18 |  | 17000 | 20.4 | 12.5 | 10.3 | 19000 | 17000 | 89.47% | 1.86 | 14400 | R-454B
215745992 | 1.83 | Yes | Yes | Custom Comfort | HRCU-A-CB-O | Mini-Splits(Non-Ducted) | CCOXHBSZ24HP | CCOXHBFC24 |  | 22000 | 20.4 | 12 | 12.1 | 26000 | 24200 | 93.08% | 2.16 | 20200 | R-454B
215745993 | 0.54 | Yes | Yes | Custom Comfort | HRCU-A-CB-O | Mini-Splits(Non-Ducted) | CCOXHBSZ06HP | CCOXHB1C06 |  | 6500 | 22 | 15 | 12 | 7400 | 8100 | 109.5% | 2.4 | 7000 | R-454B
215745994 | 0.75 | Yes | Yes | Custom Comfort | HRCU-A-CB-O | Mini-Splits(Non-Ducted) | CCOXHBSZ09HP | CCOXHB1C09 |  | 9000 | 24 | 14.6 | 12.1 | 10900 | 10600 | 97.25% | 1.83 | 9000 | R-454B
215745995 | 1 | Yes | Yes | Custom Comfort | HRCU-A-CB-O | Mini-Splits(Non-Ducted) | CCOXHBSZ12HP | CCOXHB1C12 |  | 12000 | 23 | 13 | 10 | 12500 | 11500 | 92% | 2 | 9600 | R-454B
215745996 | 1.39 | Yes | Yes | Custom Comfort | HRCU-A-CB-O | Mini-Splits(Non-Ducted) | CCOXHBSZ17HP | CCOXHB1C18 |  | 16700 | 20.6 | 12.5 | 12.2 | 20000 | 17500 | 87.5% | 1.89 | 14500 | R-454B
215745997 | 3.05 | Yes | Yes | Custom Comfort | HRCU-A-CB-O | Mini-Splits(Non-Ducted) | CCOXHBSZ36CHP | CCOXHB4C36 |  | 36600 | 21.2 | 12 | 10.6 | 37000 | 37000 | 100% | 1.95 | 30600 | R-454B
215745998 | 4 | Yes | Yes | Custom Comfort | HRCU-A-CB-O | Mini-Splits(Non-Ducted) | CCOXHBSZ48CHP | CCOXHB4C48 |  | 48000 | 18 | 10 | 11 | 53000 | 47500 | 89.62% | 1.96 | 44000 | R-454B
215745999 | 3 | Yes | Yes | Custom Comfort | HRCU-A-CB | Mini-Splits(Ducted) | CCOXHBSZ36CHP | CCOXHBSD36 |  | 36000 | 17.7 | 12 | 11.1 | 42000 | 37600 | 89.52% | 2.1 | 31600 | R-454B
215746000 | 4 | Yes | Yes | Custom Comfort | HRCU-A-CB | Mini-Splits(Ducted) | CCOXHBSZ48CHP | CCOXHBSD48 |  | 48000 | 16.7 | 10.4 | 10.8 | 52000 | 47500 | 91.35% | 2 | 45000 | R-454B
215746001 | 4.58 | Yes | No | Custom Comfort | HRCU-A-CB | Mini-Splits(Ducted) | CCOXHBSZ60CHP | CCOXHBSD60 |  | 55000 | 15.8 | 10.2 | 10.4 | 60000 | 53500 | 89.17% | 2.1 | 45000 | R-454B
215746002 | 3.03 | Yes | Yes | Custom Comfort | HRCU-A-CB-O | Mini-Splits(Non-Ducted) | CCOXHBSZ36CHP | CCOXHBFC36 |  | 36400 | 20 | 12 | 10.8 | 38000 | 39500 | 103.9% | 2.02 | 30200 | R-454B
215746003 | 4 | Yes | No | Custom Comfort | HRCU-A-CB-O | Mini-Splits(Non-Ducted) | CCOXHBSZ48CHP | CCOXHBFC48 |  | 48000 | 18.5 | 9.4 | 10.1 | 52000 | 47000 | 90.38% | 1.83 | 38500 | R-454B
215746004 | 4.5 | Yes | No | Custom Comfort | HRCU-A-CB-O | Mini-Splits(Non-Ducted) | CCOXHBSZ60CHP | CCOXHBFC60 |  | 54000 | 18 | 9 | 10.7 | 60000 | 54000 | 90% | 1.91 | 41000 | R-454B
215746005 | 1.58 | Yes | Yes | Custom Comfort | HMSV-A-CB-O | Non-Ducted Indoor Units | CCOXHBMZ318HP |  |  | 19000 | 25 | 15 | 10.4 | 20000 | 19000 | 95% | 2 | 17600 | R-454B
215746006 | 1.58 | Yes | Yes | Custom Comfort | HMSV-A-CB | Ducted Indoor Units | CCOXHBMZ318HP |  |  | 19000 | 20 | 13 | 10 | 20000 | 18000 | 90% | 2 | 17000 | R-454B
215746007 | 1.58 | No | Yes | Custom Comfort | HMSV-A-CB | Mixed Ducted and Non-Ducted Indoor Units | CCOXHBMZ318HP |  |  | 19000 | 22.5 | 14 | 10.2 | 20000 | 18500 | 92.5% | 2 | 17300 | R-454B
215746008 | 2.25 | Yes | Yes | Custom Comfort | HMSV-A-CB-O | Non-Ducted Indoor Units | CCOXHBMZ427HP |  |  | 27000 | 23 | 12.5 | 10.5 | 27000 | 27000 | 100% | 2 | 25000 | R-454B
215746009 | 2.33 | Yes | Yes | Custom Comfort | HMSV-A-CB | Ducted Indoor Units | CCOXHBMZ427HP |  |  | 28000 | 19 | 12 | 9.5 | 28000 | 27000 | 96.43% | 2 | 23000 | R-454B
215746010 | 2.28 | No | Yes | Custom Comfort | HMSV-A-CB | Mixed Ducted and Non-Ducted Indoor Units | CCOXHBMZ427HP |  |  | 27400 | 21 | 12.25 | 10 | 27400 | 27000 | 98.54% | 2 | 24000 | R-454B
215746011 | 3 | Yes | Yes | Custom Comfort | HMSV-A-CB-O | Non-Ducted Indoor Units | CCOXHBMZ536HP |  |  | 36000 | 23 | 13 | 10.7 | 36000 | 36000 | 100% | 2 | 30000 | R-454B
215746012 | 3 | Yes | Yes | Custom Comfort | HMSV-A-CB | Ducted Indoor Units | CCOXHBMZ536HP |  |  | 36000 | 19.4 | 12 | 10.4 | 36000 | 38000 | 105.6% | 2 | 33000 | R-454B
215746013 | 3 | No | Yes | Custom Comfort | HMSV-A-CB | Mixed Ducted and Non-Ducted Indoor Units | CCOXHBMZ536HP |  |  | 36000 | 21.2 | 12.5 | 10.55 | 36000 | 37000 | 102.8% | 2 | 31400 | R-454B
215746014 | 3.92 | Yes | Yes | Custom Comfort | HMSV-A-CB-O | Non-Ducted Indoor Units | CCOXHBMZ648HP |  |  | 47000 | 23 | 12 | 11 | 49000 | 47000 | 95.92% | 2 | 44000 | R-454B
215746015 | 3.92 | Yes | Yes | Custom Comfort | HMSV-A-CB | Ducted Indoor Units | CCOXHBMZ648HP |  |  | 47000 | 20.4 | 11.7 | 11 | 48000 | 48000 | 100% | 2 | 44500 | R-454B
215746016 | 3.92 | No | Yes | Custom Comfort | HMSV-A-CB | Mixed Ducted and Non-Ducted Indoor Units | CCOXHBMZ648HP |  |  | 47000 | 21.7 | 11.85 | 11 | 48500 | 47500 | 97.94% | 2 | 44000 | R-454B
215746017 | 4.25 | Yes | Yes | Custom Comfort | HMSV-A-CB-O | Non-Ducted Indoor Units | CCOXHBMZ655HP |  |  | 51000 | 22.2 | 12 | 10.5 | 55000 | 47000 | 85.45% | 2 | 44000 | R-454B
215746018 | 4.42 | Yes | Yes | Custom Comfort | HMSV-A-CB | Ducted Indoor Units | CCOXHBMZ655HP |  |  | 53000 | 20 | 11.7 | 10.7 | 55000 | 48000 | 87.27% | 2.1 | 45000 | R-454B
215746019 | 4.33 | No | Yes | Custom Comfort | HMSV-A-CB | Mixed Ducted and Non-Ducted Indoor Units | CCOXHBMZ655HP |  |  | 52000 | 21.1 | 11.85 | 10.6 | 55000 | 47500 | 86.36% | 2.05 | 44500 | R-454B
215746020 | 1.5 | Yes | Yes | Custom Comfort | HRCU-A-CB (Split System: Heat Pump with Remote Outdoor Unit-Air-Source) | Centrally-Ducted | CCOXHBSZ17HP | CCOXHBAHU18 |  | 18000 | 18 | 12 | 10 | 19500 | 18000 | 92.31% | 2.2 | 14000 | R-454B
215746021 | 1.92 | Yes | Yes | Custom Comfort | HRCU-A-CB (Split System: Heat Pump with Remote Outdoor Unit-Air-Source) | Centrally-Ducted | CCOXHBSZ24HP | CCOXHBAHU24 |  | 23000 | 18.7 | 12 | 10 | 26000 | 23600 | 90.77% | 2.16 | 16900 | R-454B
215746022 | 2.75 | Yes | Yes | Custom Comfort | HRCU-A-CB (Split System: Heat Pump with Remote Outdoor Unit-Air-Source) | Centrally-Ducted | CCOXHBSZ33HP | CCOXHBAHU36 |  | 33000 | 16.5 | 11.7 | 10 | 35000 | 34000 | 97.14% | 2 | 33400 | R-454B
215746023 | 3 | Yes | Yes | Custom Comfort | HRCU-A-CB (Split System: Heat Pump with Remote Outdoor Unit-Air-Source) | Centrally-Ducted | CCOXHBSZ36CHP | CCOXHBAHUC36 |  | 36000 | 17.2 | 11.7 | 9.5 | 38000 | 38000 | 100% | 2.06 | 28000 | R-454B
215746024 | 4 | Yes | Yes | Custom Comfort | HRCU-A-CB (Split System: Heat Pump with Remote Outdoor Unit-Air-Source) | Centrally-Ducted | CCOXHBSZ48CHP | CCOXHBAHUC48 |  | 48000 | 17 | 10 | 10.2 | 50000 | 46000 | 92% | 2 | 40000 | R-454B
215746025 | 4.5 | Yes | No | Custom Comfort | HRCU-A-CB (Split System: Heat Pump with Remote Outdoor Unit-Air-Source) | Centrally-Ducted | CCOXHBSZ60CHP | CCOXHBAHUC60 |  | 54000 | 15.2 | 10 | 9.2 | 59000 | 53000 | 89.83% | 2 | 41000 | R-454B
215746026 | 1.5 | Yes | Yes | Custom Comfort | HRCU-A-CB (Split System: Heat Pump with Remote Outdoor Unit-Air-Source) | Centrally-Ducted | CCOXHB24V18HP | CCOXHBAH24V18 |  | 18000 | 19 | 12.5 | 9.7 | 19000 | 18000 | 94.74% | 2 | 15000 | R-454B
215746027 | 1.92 | Yes | Yes | Custom Comfort | HRCU-A-CB (Split System: Heat Pump with Remote Outdoor Unit-Air-Source) | Centrally-Ducted | CCOXHB24V24HP | CCOXHBAH24V24 |  | 23000 | 18.3 | 11.7 | 10 | 24000 | 21600 | 90% | 1.87 | 20000 | R-454B
215746028 | 2.5 | Yes | Yes | Custom Comfort | HRCU-A-CB (Split System: Heat Pump with Remote Outdoor Unit-Air-Source) | Centrally-Ducted | CCOXHB24V30HP | CCOXHBAH24V30 |  | 30000 | 16.8 | 11.7 | 10 | 34000 | 32600 | 95.88% | 1.96 | 23800 | R-454B
215746029 | 3 | Yes | Yes | Custom Comfort | HRCU-A-CB (Split System: Heat Pump with Remote Outdoor Unit-Air-Source) | Centrally-Ducted | CCOXHB24V36HP | CCOXHBAH24V36 |  | 36000 | 17.3 | 11.7 | 10.3 | 37000 | 39000 | 105.4% | 1.9 | 31800 | R-454B
215746030 | 4 | Yes | Yes | Custom Comfort | HRCU-A-CB (Split System: Heat Pump with Remote Outdoor Unit-Air-Source) | Centrally-Ducted | CCOXHB24V48HP | CCOXHBAH24V48 |  | 48000 | 16.5 | 10.5 | 9.5 | 50000 | 46000 | 92% | 1.9 | 37000 | R-454B
215746031 | 4.5 | Yes | Yes | Custom Comfort | HRCU-A-CB (Split System: Heat Pump with Remote Outdoor Unit-Air-Source) | Centrally-Ducted | CCOXHB24V60HP | CCOXHBAH24V60 |  | 54000 | 16 | 10 | 9 | 56000 | 52000 | 92.86% | 1.8 | 45000 | R-454B
215746280 | 1.5 | Yes | Yes | AireForce | HMSV-A-CB-O | Non-Ducted Indoor Units | DXH18FMK3IH |  |  | 18000 | 21 | 12 | 10 | 18000 | 13800 | 76.67% | 2 | 15000 | R-32
215746281 | 2 | Yes | Yes | AireForce | HMSV-A-CB-O | Non-Ducted Indoor Units | DXH24FMK3IH |  |  | 24000 | 21 | 13.3 | 10 | 24000 | 21600 | 90% | 2 | 23600 | R-32
215746282 | 2.37 | Yes | Yes | AireForce | HMSV-A-CB-O | Non-Ducted Indoor Units | DXH30FMK3IH |  |  | 28400 | 21 | 13.6 | 10 | 30000 | 27000 | 90% | 2.07 | 28000 | R-32
215746283 | 3 | Yes | Yes | AireForce | HMSV-A-CB-O | Non-Ducted Indoor Units | DXH36FMK3IH |  |  | 36000 | 21 | 12 | 10 | 36000 | 36000 | 100% | 2.1 | 36000 | R-32
215746284 | 3.5 | Yes | Yes | AireForce | HMSV-A-CB-O | Non-Ducted Indoor Units | DXH42FMK3IH |  |  | 42000 | 21 | 13 | 10 | 42000 | 37800 | 90% | 2.1 | 40000 | R-32
215746285 | 1.5 | Yes | Yes | AireForce | HMSV-A-CB | Ducted Indoor Units | DXH18FMK3IH |  |  | 18000 | 18 | 11.7 | 8.1 | 18000 | 13600 | 75.56% | 1.86 | 14000 | R-32
215746286 | 1.5 | No | Yes | AireForce | HMSV-A-CB | Mixed Ducted and Non-Ducted Indoor Units | DXH18FMK3IH |  |  | 18000 | 19 | 11.8 | 9 | 18000 | 13700 | 76.11% | 1.8 | 14500 | R-32
215746287 | 2 | Yes | Yes | AireForce | HMSV-A-CB | Ducted Indoor Units | DXH24FMK3IH |  |  | 24000 | 18 | 12 | 8.1 | 24000 | 21600 | 90% | 1.86 | 22000 | R-32
215746288 | 2.37 | Yes | Yes | AireForce | HMSV-A-CB | Ducted Indoor Units | DXH30FMK3IH |  |  | 28400 | 18 | 12 | 8.1 | 30000 | 26000 | 86.67% | 1.88 | 27200 | R-32
215746289 | 3 | Yes | Yes | AireForce | HMSV-A-CB | Ducted Indoor Units | DXH36FMK3IH |  |  | 36000 | 18 | 11.7 | 8.1 | 36000 | 33000 | 91.67% | 1.9 | 36000 | R-32
215746290 | 3.5 | Yes | Yes | AireForce | HMSV-A-CB | Ducted Indoor Units | DXH42FMK3IH |  |  | 42000 | 18 | 12 | 8.1 | 42000 | 36000 | 85.71% | 1.9 | 40000 | R-32
215746291 | 2 | No | Yes | AireForce | HMSV-A-CB | Mixed Ducted and Non-Ducted Indoor Units | DXH24FMK3IH |  |  | 24000 | 19 | 12.2 | 9 | 24000 | 21600 | 90% | 1.8 | 23000 | R-32
215746292 | 2.37 | No | Yes | AireForce | HMSV-A-CB | Mixed Ducted and Non-Ducted Indoor Units | DXH30FMK3IH |  |  | 28400 | 19 | 12.2 | 9 | 30000 | 26400 | 88% | 1.81 | 27600 | R-32
215746293 | 3 | No | Yes | AireForce | HMSV-A-CB | Mixed Ducted and Non-Ducted Indoor Units | DXH36FMK3IH |  |  | 36000 | 19 | 11.8 | 9 | 36000 | 34000 | 94.44% | 1.84 | 36000 | R-32
215746294 | 3.5 | No | Yes | AireForce | HMSV-A-CB | Mixed Ducted and Non-Ducted Indoor Units | DXH42FMK3IH |  |  | 42000 | 19 | 12.2 | 9 | 42000 | 37000 | 88.1% | 1.84 | 40000 | R-32
215746295 | 1.5 | Yes | Yes | AIRTEMP | HMSV-A-CB-O | Non-Ducted Indoor Units | DXH18FMK3IH |  |  | 18000 | 21 | 12 | 10 | 18000 | 13800 | 76.67% | 2 | 15000 | R-32
215746296 | 2 | Yes | Yes | AIRTEMP | HMSV-A-CB-O | Non-Ducted Indoor Units | DXH24FMK3IH |  |  | 24000 | 21 | 13.3 | 10 | 24000 | 21600 | 90% | 2 | 23600 | R-32
215746297 | 2.37 | Yes | Yes | AIRTEMP | HMSV-A-CB-O | Non-Ducted Indoor Units | DXH30FMK3IH |  |  | 28400 | 21 | 13.6 | 10 | 30000 | 27000 | 90% | 2.07 | 28000 | R-32
215746298 | 3 | Yes | Yes | AIRTEMP | HMSV-A-CB-O | Non-Ducted Indoor Units | DXH36FMK3IH |  |  | 36000 | 21 | 12 | 10 | 36000 | 36000 | 100% | 2.1 | 36000 | R-32
215746299 | 3.5 | Yes | Yes | AIRTEMP | HMSV-A-CB-O | Non-Ducted Indoor Units | DXH42FMK3IH |  |  | 42000 | 21 | 13 | 10 | 42000 | 37800 | 90% | 2.1 | 40000 | R-32
215746300 | 1.5 | Yes | Yes | AIRTEMP | HMSV-A-CB | Ducted Indoor Units | DXH18FMK3IH |  |  | 18000 | 18 | 11.7 | 8.1 | 18000 | 13600 | 75.56% | 1.86 | 14000 | R-32
215746301 | 1.5 | No | Yes | AIRTEMP | HMSV-A-CB | Mixed Ducted and Non-Ducted Indoor Units | DXH18FMK3IH |  |  | 18000 | 19 | 11.8 | 9 | 18000 | 13700 | 76.11% | 1.8 | 14500 | R-32
215746302 | 2 | Yes | Yes | AIRTEMP | HMSV-A-CB | Ducted Indoor Units | DXH24FMK3IH |  |  | 24000 | 18 | 12 | 8.1 | 24000 | 21600 | 90% | 1.86 | 22000 | R-32
215746303 | 2.37 | Yes | Yes | AIRTEMP | HMSV-A-CB | Ducted Indoor Units | DXH30FMK3IH |  |  | 28400 | 18 | 12 | 8.1 | 30000 | 26000 | 86.67% | 1.88 | 27200 | R-32
215746304 | 3 | Yes | Yes | AIRTEMP | HMSV-A-CB | Ducted Indoor Units | DXH36FMK3IH |  |  | 36000 | 18 | 11.7 | 8.1 | 36000 | 33000 | 91.67% | 1.9 | 36000 | R-32
215746305 | 3.5 | Yes | Yes | AIRTEMP | HMSV-A-CB | Ducted Indoor Units | DXH42FMK3IH |  |  | 42000 | 18 | 12 | 8.1 | 42000 | 36000 | 85.71% | 1.9 | 40000 | R-32
215746306 | 2 | No | Yes | AIRTEMP | HMSV-A-CB | Mixed Ducted and Non-Ducted Indoor Units | DXH24FMK3IH |  |  | 24000 | 19 | 12.2 | 9 | 24000 | 21600 | 90% | 1.8 | 23000 | R-32
215746307 | 2.37 | No | Yes | AIRTEMP | HMSV-A-CB | Mixed Ducted and Non-Ducted Indoor Units | DXH30FMK3IH |  |  | 28400 | 19 | 12.2 | 9 | 30000 | 26400 | 88% | 1.81 | 27600 | R-32
215746308 | 3 | No | Yes | AIRTEMP | HMSV-A-CB | Mixed Ducted and Non-Ducted Indoor Units | DXH36FMK3IH |  |  | 36000 | 19 | 11.8 | 9 | 36000 | 34000 | 94.44% | 1.84 | 36000 | R-32
215746309 | 3.5 | No | Yes | AIRTEMP | HMSV-A-CB | Mixed Ducted and Non-Ducted Indoor Units | DXH42FMK3IH |  |  | 42000 | 19 | 12.2 | 9 | 42000 | 37000 | 88.1% | 1.84 | 40000 | R-32
215746310 | 1.5 | Yes | Yes | GIBSON | HMSV-A-CB-O | Non-Ducted Indoor Units | DXH18FMK3IH |  |  | 18000 | 21 | 12 | 10 | 18000 | 13800 | 76.67% | 2 | 15000 | R-32
215746311 | 2 | Yes | Yes | GIBSON | HMSV-A-CB-O | Non-Ducted Indoor Units | DXH24FMK3IH |  |  | 24000 | 21 | 13.3 | 10 | 24000 | 21600 | 90% | 2 | 23600 | R-32
215746312 | 2.37 | Yes | Yes | GIBSON | HMSV-A-CB-O | Non-Ducted Indoor Units | DXH30FMK3IH |  |  | 28400 | 21 | 13.6 | 10 | 30000 | 27000 | 90% | 2.07 | 28000 | R-32
215746313 | 3 | Yes | Yes | GIBSON | HMSV-A-CB-O | Non-Ducted Indoor Units | DXH36FMK3IH |  |  | 36000 | 21 | 12 | 10 | 36000 | 36000 | 100% | 2.1 | 36000 | R-32
215746314 | 3.5 | Yes | Yes | GIBSON | HMSV-A-CB-O | Non-Ducted Indoor Units | DXH42FMK3IH |  |  | 42000 | 21 | 13 | 10 | 42000 | 37800 | 90% | 2.1 | 40000 | R-32
215746315 | 1.5 | Yes | Yes | GIBSON | HMSV-A-CB | Ducted Indoor Units | DXH18FMK3IH |  |  | 18000 | 18 | 11.7 | 8.1 | 18000 | 13600 | 75.56% | 1.86 | 14000 | R-32
215746316 | 1.5 | No | Yes | GIBSON | HMSV-A-CB | Mixed Ducted and Non-Ducted Indoor Units | DXH18FMK3IH |  |  | 18000 | 19 | 11.8 | 9 | 18000 | 13700 | 76.11% | 1.8 | 14500 | R-32
215746317 | 2 | Yes | Yes | GIBSON | HMSV-A-CB | Ducted Indoor Units | DXH24FMK3IH |  |  | 24000 | 18 | 12 | 8.1 | 24000 | 21600 | 90% | 1.86 | 22000 | R-32
215746318 | 2.37 | Yes | Yes | GIBSON | HMSV-A-CB | Ducted Indoor Units | DXH30FMK3IH |  |  | 28400 | 18 | 12 | 8.1 | 30000 | 26000 | 86.67% | 1.88 | 27200 | R-32
215746319 | 3 | Yes | Yes | GIBSON | HMSV-A-CB | Ducted Indoor Units | DXH36FMK3IH |  |  | 36000 | 18 | 11.7 | 8.1 | 36000 | 33000 | 91.67% | 1.9 | 36000 | R-32
215746320 | 3.5 | Yes | Yes | GIBSON | HMSV-A-CB | Ducted Indoor Units | DXH42FMK3IH |  |  | 42000 | 18 | 12 | 8.1 | 42000 | 36000 | 85.71% | 1.9 | 40000 | R-32
215746321 | 2 | No | Yes | GIBSON | HMSV-A-CB | Mixed Ducted and Non-Ducted Indoor Units | DXH24FMK3IH |  |  | 24000 | 19 | 12.2 | 9 | 24000 | 21600 | 90% | 1.8 | 23000 | R-32
215746322 | 2.37 | No | Yes | GIBSON | HMSV-A-CB | Mixed Ducted and Non-Ducted Indoor Units | DXH30FMK3IH |  |  | 28400 | 19 | 12.2 | 9 | 30000 | 26400 | 88% | 1.81 | 27600 | R-32
215746323 | 3 | No | Yes | GIBSON | HMSV-A-CB | Mixed Ducted and Non-Ducted Indoor Units | DXH36FMK3IH |  |  | 36000 | 19 | 11.8 | 9 | 36000 | 34000 | 94.44% | 1.84 | 36000 | R-32
215746324 | 3.5 | No | Yes | GIBSON | HMSV-A-CB | Mixed Ducted and Non-Ducted Indoor Units | DXH42FMK3IH |  |  | 42000 | 19 | 12.2 | 9 | 42000 | 37000 | 88.1% | 1.84 | 40000 | R-32
215746325 | 1.5 | Yes | Yes | Intertherm | HMSV-A-CB-O | Non-Ducted Indoor Units | DXH18FMK3IH |  |  | 18000 | 21 | 12 | 10 | 18000 | 13800 | 76.67% | 2 | 15000 | R-32
215746326 | 2 | Yes | Yes | Intertherm | HMSV-A-CB-O | Non-Ducted Indoor Units | DXH24FMK3IH |  |  | 24000 | 21 | 13.3 | 10 | 24000 | 21600 | 90% | 2 | 23600 | R-32
215746327 | 2.37 | Yes | Yes | Intertherm | HMSV-A-CB-O | Non-Ducted Indoor Units | DXH30FMK3IH |  |  | 28400 | 21 | 13.6 | 10 | 30000 | 27000 | 90% | 2.07 | 28000 | R-32
215746328 | 3 | Yes | Yes | Intertherm | HMSV-A-CB-O | Non-Ducted Indoor Units | DXH36FMK3IH |  |  | 36000 | 21 | 12 | 10 | 36000 | 36000 | 100% | 2.1 | 36000 | R-32
215746329 | 3.5 | Yes | Yes | Intertherm | HMSV-A-CB-O | Non-Ducted Indoor Units | DXH42FMK3IH |  |  | 42000 | 21 | 13 | 10 | 42000 | 37800 | 90% | 2.1 | 40000 | R-32
215746330 | 1.5 | Yes | Yes | Intertherm | HMSV-A-CB | Ducted Indoor Units | DXH18FMK3IH |  |  | 18000 | 18 | 11.7 | 8.1 | 18000 | 13600 | 75.56% | 1.86 | 14000 | R-32
215746331 | 1.5 | No | Yes | Intertherm | HMSV-A-CB | Mixed Ducted and Non-Ducted Indoor Units | DXH18FMK3IH |  |  | 18000 | 19 | 11.8 | 9 | 18000 | 13700 | 76.11% | 1.8 | 14500 | R-32
215746332 | 2 | Yes | Yes | Intertherm | HMSV-A-CB | Ducted Indoor Units | DXH24FMK3IH |  |  | 24000 | 18 | 12 | 8.1 | 24000 | 21600 | 90% | 1.86 | 22000 | R-32
215746333 | 2.37 | Yes | Yes | Intertherm | HMSV-A-CB | Ducted Indoor Units | DXH30FMK3IH |  |  | 28400 | 18 | 12 | 8.1 | 30000 | 26000 | 86.67% | 1.88 | 27200 | R-32
215746334 | 3 | Yes | Yes | Intertherm | HMSV-A-CB | Ducted Indoor Units | DXH36FMK3IH |  |  | 36000 | 18 | 11.7 | 8.1 | 36000 | 33000 | 91.67% | 1.9 | 36000 | R-32
215746335 | 3.5 | Yes | Yes | Intertherm | HMSV-A-CB | Ducted Indoor Units | DXH42FMK3IH |  |  | 42000 | 18 | 12 | 8.1 | 42000 | 36000 | 85.71% | 1.9 | 40000 | R-32
215746336 | 2 | No | Yes | Intertherm | HMSV-A-CB | Mixed Ducted and Non-Ducted Indoor Units | DXH24FMK3IH |  |  | 24000 | 19 | 12.2 | 9 | 24000 | 21600 | 90% | 1.8 | 23000 | R-32
215746337 | 2.37 | No | Yes | Intertherm | HMSV-A-CB | Mixed Ducted and Non-Ducted Indoor Units | DXH30FMK3IH |  |  | 28400 | 19 | 12.2 | 9 | 30000 | 26400 | 88% | 1.81 | 27600 | R-32
215746338 | 3 | No | Yes | Intertherm | HMSV-A-CB | Mixed Ducted and Non-Ducted Indoor Units | DXH36FMK3IH |  |  | 36000 | 19 | 11.8 | 9 | 36000 | 34000 | 94.44% | 1.84 | 36000 | R-32
215746339 | 3.5 | No | Yes | Intertherm | HMSV-A-CB | Mixed Ducted and Non-Ducted Indoor Units | DXH42FMK3IH |  |  | 42000 | 19 | 12.2 | 9 | 42000 | 37000 | 88.1% | 1.84 | 40000 | R-32
215747655 | 1.9 | Yes | Yes | FUJITSU | HRCU-A-CB (Split System: Heat Pump with Remote Outdoor Unit-Air-Source) | Centrally-Ducted | FOP1924MJAYCA | FHRAVM3621M*YECA |  | 22800 | 19 | 12 | 8.5 | 22800 | 19500 | 85.53% | 1.9 | 21200 | R-454B
215747656 | 1.9 | Yes | Yes | MAINLINE | HRCU-A-CB (Split System: Heat Pump with Remote Outdoor Unit-Air-Source) | Centrally-Ducted | MLP19AY24AJVC | MLHMVY3621MEACA |  | 22800 | 19 | 12 | 8.5 | 22800 | 19500 | 85.53% | 1.9 | 21200 | R-454B
215747714 | 1.5 | Yes | Yes | GUARDIAN | HMSV-A-CB | Ducted Indoor Units | UMC18CN23STG1 |  |  | 18000 | 17.5 | 12 | 9.4 | 18000 | 17000 | 94.44% | 1.96 | 11900 | R-454B
215747715 | 1.5 | No | Yes | GUARDIAN | HMSV-A-CB-O | Mixed Ducted and Non-Ducted Indoor Units | UMC18CN23STG1 |  |  | 18000 | 19.75 | 12.65 | 9.7 | 18000 | 17400 | 96.67% | 1.96 | 11700 | R-454B
215747716 | 2.25 | Yes | Yes | GUARDIAN | HMSV-A-CB | Ducted Indoor Units | UMC24CN23STG1 |  |  | 27000 | 18 | 11.5 | 8.8 | 27000 | 26400 | 97.78% | 1.84 | 18200 | R-454B
215747717 | 2.25 | No | Yes | GUARDIAN | HMSV-A-CB-O | Mixed Ducted and Non-Ducted Indoor Units | UMC24CN23STG1 |  |  | 27000 | 20.5 | 12.2 | 9.4 | 27000 | 26600 | 98.52% | 1.82 | 18000 | R-454B
215747718 | 3.5 | Yes | Yes | GUARDIAN | HMSV-A-CB | Ducted Indoor Units | UMC48CN23STG1 |  |  | 42000 | 18 | 11.35 | 8.8 | 45000 | 34000 | 75.56% | 1.83 | 27400 | R-454B
215747719 | 3.5 | Yes | Yes | GUARDIAN | HMSV-A-CB-O | Non-Ducted Indoor Units | UMC48CN23STG1 |  |  | 42000 | 22 | 12 | 9.5 | 48000 | 36000 | 75% | 1.92 | 28200 | R-454B
215747720 | 3.5 | No | Yes | GUARDIAN | HMSV-A-CB-O | Mixed Ducted and Non-Ducted Indoor Units | UMC48CN23STG1 |  |  | 42000 | 20 | 11.8 | 9.15 | 46500 | 35000 | 75.27% | 1.87 | 27800 | R-454B
215747721 | 3 | Yes | Yes | GUARDIAN | HMSV-A-CB | Ducted Indoor Units | UMC36CN23STG1 |  |  | 36000 | 19 | 12.85 | 9 | 36000 | 32400 | 90% | 1.83 | 21000 | R-454B
215747722 | 3 | Yes | Yes | GUARDIAN | HMSV-A-CB-O | Non-Ducted Indoor Units | UMC36CN23STG1 |  |  | 36000 | 22 | 12.85 | 10 | 36000 | 36000 | 100% | 1.92 | 22600 | R-454B
215747723 | 3 | No | Yes | GUARDIAN | HMSV-A-CB-O | Mixed Ducted and Non-Ducted Indoor Units | UMC36CN23STG1 |  |  | 36000 | 20.5 | 12.85 | 9.5 | 36000 | 34200 | 95% | 1.87 | 21800 | R-454B
215747775 | 1.5 | Yes | Yes | Innovair | HMSV-A-CB-O | Non-Ducted Indoor Units | QOM18H2BM2A |  |  | 18000 | 22 | 13.3 | 10 | 18000 | 18000 | 100% | 1.99 | 11500 | R-454B
215747776 | 1.5 | Yes | Yes | Innovair | HMSV-A-CB | Ducted Indoor Units | QOM18H2BM2A |  |  | 18000 | 17.5 | 12 | 9.4 | 18000 | 17000 | 94.44% | 1.96 | 11900 | R-454B
215747777 | 1.5 | No | Yes | Innovair | HMSV-A-CB-O | Mixed Ducted and Non-Ducted Indoor Units | QOM18H2BM2A |  |  | 18000 | 19.75 | 12.65 | 9.7 | 18000 | 17400 | 96.67% | 1.96 | 11700 | R-454B
215747778 | 2.25 | Yes | Yes | Innovair | HMSV-A-CB-O | Non-Ducted Indoor Units | QOM27H2BM3A |  |  | 27000 | 23 | 12.85 | 10 | 27000 | 27000 | 100% | 1.82 | 17600 | R-454B
215747779 | 2.25 | Yes | Yes | Innovair | HMSV-A-CB | Ducted Indoor Units | QOM27H2BM3A |  |  | 27000 | 18 | 11.5 | 8.8 | 27000 | 26400 | 97.78% | 1.84 | 18200 | R-454B
215747780 | 2.25 | No | Yes | Innovair | HMSV-A-CB-O | Mixed Ducted and Non-Ducted Indoor Units | QOM27H2BM3A |  |  | 27000 | 20.5 | 12.2 | 9.4 | 27000 | 26600 | 98.52% | 1.82 | 18000 | R-454B
215747781 | 3.5 | Yes | Yes | Innovair | HMSV-A-CB | Ducted Indoor Units | QOM42H2BM5A |  |  | 42000 | 18 | 11.35 | 8.8 | 45000 | 34000 | 75.56% | 1.83 | 27400 | R-454B
215747782 | 3.5 | Yes | Yes | Innovair | HMSV-A-CB-O | Non-Ducted Indoor Units | QOM42H2BM5A |  |  | 42000 | 22 | 12 | 9.5 | 48000 | 36000 | 75% | 1.92 | 28200 | R-454B
215747783 | 3.5 | No | Yes | Innovair | HMSV-A-CB-O | Mixed Ducted and Non-Ducted Indoor Units | QOM42H2BM5A |  |  | 42000 | 20 | 11.8 | 9.15 | 46500 | 35000 | 75.27% | 1.87 | 27800 | R-454B
215747784 | 3 | Yes | Yes | Innovair | HMSV-A-CB | Ducted Indoor Units | QOM36H2BM4A |  |  | 36000 | 19 | 12.85 | 9 | 36000 | 32400 | 90% | 1.83 | 21000 | R-454B
215747785 | 3 | Yes | Yes | Innovair | HMSV-A-CB-O | Non-Ducted Indoor Units | QOM36H2BM4A |  |  | 36000 | 22 | 12.85 | 10 | 36000 | 36000 | 100% | 1.92 | 22600 | R-454B
215747786 | 3 | No | Yes | Innovair | HMSV-A-CB-O | Mixed Ducted and Non-Ducted Indoor Units | QOM36H2BM4A |  |  | 36000 | 20.5 | 12.85 | 9.5 | 36000 | 34200 | 95% | 1.87 | 21800 | R-454B
215747787 | 1 | Yes | Yes | KANIONco | HRCU-A-CB-O | Mini-Splits(Non-Ducted) | KWSM-12IR454BHS23LR | KWSM-12IR454BHS23LR |  | 12000 | 23 | 13 | 10 | 12400 | 8900 | 71.77% | 2.1 | 7800 | R-454B
215747788 | 0.75 | Yes | Yes | KANIONco | HRCU-A-CB-O | Mini-Splits(Non-Ducted) | KWSM-09IR454BHS24R | KWSM-09IR454BHS24R |  | 9000 | 24 | 13 | 10 | 10000 | 7100 | 71% | 2.1 | 5800 | R-454B
215747789 | 1 | Yes | Yes | KANIONco | HRCU-A-CB-O | Mini-Splits(Non-Ducted) | KWSM-12IR454BHS24R | KWSM-12IR454BHS24R |  | 12000 | 24 | 13 | 10 | 12600 | 9100 | 72.22% | 2.1 | 8100 | R-454B
215747790 | 1.5 | Yes | Yes | KANIONco | HRCU-A-CB-O | Mini-Splits(Non-Ducted) | KWSM-18IR454BHS23R | KWSM-18IR454BHS23R |  | 18000 | 23 | 12.5 | 9.5 | 19000 | 13600 | 71.58% | 1.8 | 15000 | R-454B
215747791 | 1.92 | Yes | Yes | KANIONco | HRCU-A-CB-O | Mini-Splits(Non-Ducted) | KWSM-24IR454BHS23R | KWSM-24IR454BHS23R |  | 23000 | 23 | 12 | 9.5 | 25000 | 18600 | 74.4% | 1.8 | 14000 | R-454B
215747792 | 0.75 | Yes | Yes | KANIONco | HRCU-A-CB-O | Mini-Splits(Non-Ducted) | KWSM-09IR454BHS19LP | KWSM-09IR454BHS19LP |  | 9000 | 19 | 11.7 | 9.5 | 10000 | 7300 | 73% | 2 | 5800 | R-454B
215747793 | 1 | Yes | Yes | KANIONco | HRCU-A-CB-O | Mini-Splits(Non-Ducted) | KWSM-12IR454BHS21LP | KWSM-12IR454BHS21LP |  | 12000 | 20.5 | 10.5 | 9.5 | 12000 | 8500 | 70.83% | 1.8 | 7500 | R-454B
215747794 | 0.75 | Yes | Yes | KANIONco | HRCU-A-CB-O | Mini-Splits(Non-Ducted) | KWSM-09IR454BHS20P | KWSM-09IR454BHS20P |  | 9000 | 20 | 12 | 10 | 10000 | 7400 | 74% | 2.1 | 5800 | R-454B
215747795 | 1 | Yes | Yes | KANIONco | HRCU-A-CB-O | Mini-Splits(Non-Ducted) | KWSM-12IR454BHS21P | KWSM-12IR454BHS21P |  | 12000 | 23 | 11.2 | 9.5 | 12000 | 8500 | 70.83% | 1.8 | 7400 | R-454B
215747799 | 0.75 | Yes | Yes | KANIONco | HRCU-A-CB-O | Mini-Splits(Non-Ducted) | KWSM-09IR454BHS24LR | KWSM-09IR454BHS24LR |  | 9000 | 24 | 13 | 10 | 10000 | 7500 | 75% | 2.1 | 6200 | R-454B
215747804 | 2 | No | Yes | SMITHCOMFORT | HRCU-A-CB-O | Mini-Splits(Non-Ducted) | 10004820OU | 10004815IU |  | 24000 | 18.7 | 10 | 9.3 | 24000 | 17000 | 70.83% | 2.14 | 16900 | R-454B
215748022 | 1.5 | Yes | Yes | Connect M | HRCU-A-CB (Split System: Heat Pump with Remote Outdoor Unit-Air-Source) | Centrally-Ducted | CNTM16DHP18AA | CNTM16DAH18AA |  | 18000 | 18 | 12.4 | 9.3 | 19000 | 16500 | 86.84% | 2.04 | 13500 | R-410A
215748023 | 2 | Yes | Yes | Connect M | HRCU-A-CB (Split System: Heat Pump with Remote Outdoor Unit-Air-Source) | Centrally-Ducted | CNTM16DHP24AA | CNTM16DAH24AA |  | 24000 | 17.4 | 11.7 | 10 | 24000 | 22600 | 94.17% | 1.91 | 19200 | R-410A
215748024 | 3 | Yes | Yes | Connect M | HRCU-A-CB (Split System: Heat Pump with Remote Outdoor Unit-Air-Source) | Centrally-Ducted | CNTM16DHP36AA | CNTM16DAH36AA |  | 36000 | 16 | 10 | 9.5 | 40000 | 34400 | 86% | 1.97 | 30400 | R-410A
215748025 | 3.92 | No | No | Connect M | HRCU-A-CB (Split System: Heat Pump with Remote Outdoor Unit-Air-Source) | Centrally-Ducted | CNTM16DHP48AA | CNTM16DAH48AA |  | 47000 | 15.6 | 8.2 | 9.4 | 50000 | 46000 | 92% | 1.9 | 36000 | R-410A
215748026 | 4.58 | No | No | Connect M | HRCU-A-CB (Split System: Heat Pump with Remote Outdoor Unit-Air-Source) | Centrally-Ducted | CNTM16DHP60AA | CNTM16DAH60AA |  | 55000 | 15.3 | 8.8 | 9.4 | 59000 | 48500 | 82.2% | 1.91 | 42000 | R-410A
215748027 | 1.5 | Yes | Yes | Connect M | HRCU-A-C (Split System: Heat Pump with Remote Outdoor Unit with No Indoor Fan --Air Source) | Centrally-Ducted | CNTM16DHP18AA | CNTMDCC24AA |  | 18000 | 16.1 | 11.7 | 9.5 | 19000 | 15000 | 78.95% | 2.2 | 14700 | R-410A
215748028 | 2.92 | Yes | No | Connect M | HRCU-A-C (Split System: Heat Pump with Remote Outdoor Unit with No Indoor Fan --Air Source) | Centrally-Ducted | CNTM16DHP36AA | CNTMDCC36AA |  | 35000 | 15.2 | 10 | 10 | 39000 | 32000 | 82.05% | 2 | 33000 | R-410A
215792835 | 2 | Yes | Yes | YITAHOME | HMSV-A-CB-O | Non-Ducted Indoor Units | IMHCAC-0034 |  |  | 24000 | 23 | 12.5 | 10 | 24000 | 20400 | 85% | 2 | 23600 | R-32
215792876 | 2.8 | No | No | CARRIER | HRCU-A-CB (Split System: Heat Pump with Remote Outdoor Unit-Air-Source) | Centrally-Ducted | 38MURAQ36AB3* | CDP36A15P | 59TP6C060V17**16 | 33600 | 15.2 | 9.5 | 8.5 | 36800 | 34600 | 94.02% | 1.94 | 28400 | R-410A
215792877 | 2.8 | No | No | CARRIER | HRCU-A-CB (Split System: Heat Pump with Remote Outdoor Unit-Air-Source) | Centrally-Ducted | 38MURAQ36AB3* | H,PE32936 | 59TP6C060V17**16 | 33600 | 15.2 | 9.5 | 8.5 | 36800 | 34600 | 94.02% | 1.94 | 28400 | R-410A
215792878 | 2.85 | No | No | CARRIER | HRCU-A-CB (Split System: Heat Pump with Remote Outdoor Unit-Air-Source) | Centrally-Ducted | 38MURAQ36AB3* | CDP36B15P | 59TP6C060V17**16 | 34200 | 15.2 | 9.5 | 8.5 | 36800 | 34600 | 94.02% | 1.94 | 28400 | R-410A
215792879 | 2.85 | No | No | CARRIER | HRCU-A-CB (Split System: Heat Pump with Remote Outdoor Unit-Air-Source) | Centrally-Ducted | 38MURAQ36AB3* | H,PE33936 | 59TP6C060V17**16 | 34200 | 15.2 | 9.5 | 8.5 | 36800 | 34600 | 94.02% | 1.94 | 28400 | R-410A
215792880 | 2.88 | No | No | CARRIER | HRCU-A-CB (Split System: Heat Pump with Remote Outdoor Unit-Air-Source) | Centrally-Ducted | 38MURAQ36AB3* | CDP36A20P | 59TP6C060V17**16 | 34600 | 15.2 | 9.5 | 8.5 | 36800 | 34600 | 94.02% | 1.94 | 28400 | R-410A
215792881 | 2.88 | No | No | CARRIER | HRCU-A-CB (Split System: Heat Pump with Remote Outdoor Unit-Air-Source) | Centrally-Ducted | 38MURAQ36AB3* | CDP36C15P | 59TP6C060V17**16 | 34600 | 15.2 | 9.5 | 8.5 | 36800 | 34600 | 94.02% | 1.94 | 28400 | R-410A
215792882 | 2.88 | No | No | CARRIER | HRCU-A-CB (Split System: Heat Pump with Remote Outdoor Unit-Air-Source) | Centrally-Ducted | 38MURAQ36AB3* | H,PE34936 | 59TP6C060V17**16 | 34600 | 15.2 | 9.5 | 8.5 | 36800 | 34600 | 94.02% | 1.94 | 28400 | R-410A
215792883 | 2.8 | No | No | BRYANT HEATING AND COOLING SYSTEMS | HRCU-A-CB (Split System: Heat Pump with Remote Outdoor Unit-Air-Source) | Centrally-Ducted | 38MURAQ36AB3* | CDP36A15P | 926TC48060V17*** | 33600 | 15.2 | 9.5 | 8.5 | 36800 | 34600 | 94.02% | 1.94 | 28400 | R-410A
215792884 | 2.8 | No | No | BRYANT HEATING AND COOLING SYSTEMS | HRCU-A-CB (Split System: Heat Pump with Remote Outdoor Unit-Air-Source) | Centrally-Ducted | 38MURAQ36AB3* | H,PE32936 | 926TC48060V17*** | 33600 | 15.2 | 9.5 | 8.5 | 36800 | 34600 | 94.02% | 1.94 | 28400 | R-410A
215792885 | 2.85 | No | No | BRYANT HEATING AND COOLING SYSTEMS | HRCU-A-CB (Split System: Heat Pump with Remote Outdoor Unit-Air-Source) | Centrally-Ducted | 38MURAQ36AB3* | CDP36B15P | 926TC48060V17*** | 34200 | 15.2 | 9.5 | 8.5 | 36800 | 34600 | 94.02% | 1.94 | 28400 | R-410A
215792886 | 2.85 | No | No | BRYANT HEATING AND COOLING SYSTEMS | HRCU-A-CB (Split System: Heat Pump with Remote Outdoor Unit-Air-Source) | Centrally-Ducted | 38MURAQ36AB3* | H,PE33936 | 926TC48060V17*** | 34200 | 15.2 | 9.5 | 8.5 | 36800 | 34600 | 94.02% | 1.94 | 28400 | R-410A
215792887 | 2.88 | No | No | BRYANT HEATING AND COOLING SYSTEMS | HRCU-A-CB (Split System: Heat Pump with Remote Outdoor Unit-Air-Source) | Centrally-Ducted | 38MURAQ36AB3* | CDP36A20P | 926TC48060V17*** | 34600 | 15.2 | 9.5 | 8.5 | 36800 | 34600 | 94.02% | 1.94 | 28400 | R-410A
215792888 | 2.88 | No | No | BRYANT HEATING AND COOLING SYSTEMS | HRCU-A-CB (Split System: Heat Pump with Remote Outdoor Unit-Air-Source) | Centrally-Ducted | 38MURAQ36AB3* | CDP36C15P | 926TC48060V17*** | 34600 | 15.2 | 9.5 | 8.5 | 36800 | 34600 | 94.02% | 1.94 | 28400 | R-410A
215797517 | 3 | Yes | No | MDV | HRCU-A-CB (Split System: Heat Pump with Remote Outdoor Unit-Air-Source) | Centrally-Ducted | MOD30-36HFN10-M3X | MVBC-36HWFN10-MC3E |  | 36000 | 16.5 | 10 | 8.2 | 37000 | 32000 | 86.49% | 1.85 | 23200 | R-454B
215797518 | 3 | Yes | No | MDV | HRCU-A-CB (Split System: Heat Pump with Remote Outdoor Unit-Air-Source) | Centrally-Ducted | MOD30-36HFN10-M3X | MVBC-36HWFN10-MC3E-D |  | 36000 | 16.5 | 10 | 8.2 | 37000 | 32000 | 86.49% | 1.85 | 23200 | R-454B
215798837 | 3 | Yes | No | INNOVAIR | HRCU-A-CB (Split System: Heat Pump with Remote Outdoor Unit-Air-Source) | Centrally-Ducted | SHV36H2BA | SAV36BDA |  | 36000 | 16.5 | 10 | 8.2 | 37000 | 32000 | 86.49% | 1.85 | 23200 | R-454B
215810023 | 1.46 | Yes | Yes | LENNOX | HRCU-A-CB-O | Mini-Splits(Non-Ducted) | MMLD018S6S-1P | M1WD018S6-1P |  | 17500 | 20 | 12 | 9.5 | 20000 | 20000 | 100% | 1.8 | 16000 | R-32
215810024 | 1.5 | Yes | Yes | LENNOX | HRCU-A-CB-O | Mini-Splits(Non-Ducted) | MMLD018S6S-1P | M33D018S6-1P |  | 18000 | 23.8 | 14.5 | 9.6 | 20000 | 20000 | 100% | 1.8 | 12400 | R-32
215810025 | 1.5 | Yes | Yes | LENNOX | HRCU-A-CB | Mini-Splits(Ducted) | MMLD018S6S-1P | MDDD018S6-1P |  | 18000 | 18.3 | 12 | 8.9 | 20000 | 20000 | 100% | 1.8 | 12800 | R-32
215810026 | 1.46 | Yes | Yes | LENNOX | HRCU-A-CB | Mini-Splits(Ducted) | MMLD018S6S-1P | MMDD018S6-1P |  | 17500 | 17 | 11.7 | 9 | 20000 | 20000 | 100% | 1.8 | 16200 | R-32
215810027 | 1.42 | Yes | Yes | LENNOX | HRCU-A-CB-O | Mini-Splits(Non-Ducted) | MMLD018S6S-1P | M22D018S6-1P |  | 17000 | 20.5 | 12.5 | 9.5 | 20000 | 20000 | 100% | 1.8 | 15600 | R-32
215810028 | 2 | Yes | Yes | LENNOX | HRCU-A-CB-O | Mini-Splits(Non-Ducted) | MMLD024S6S-1P | M33D024S6-1P |  | 24000 | 22 | 13 | 10.2 | 27000 | 27000 | 100% | 1.8 | 18600 | R-32
215810029 | 1.92 | Yes | Yes | LENNOX | HRCU-A-CB | Mini-Splits(Ducted) | MMLD024S6S-1P | MDDD024S6-1P |  | 23000 | 18 | 12 | 9.5 | 27000 | 27000 | 100% | 1.8 | 21600 | R-32
215810030 | 2.5 | Yes | Yes | LENNOX | HRCU-A-CB-O | Mini-Splits(Non-Ducted) | MMLD030S6S-1P | M33D030S6-1P |  | 30000 | 22.8 | 14.4 | 10.7 | 34000 | 34000 | 100% | 1.8 | 27000 | R-32
215810031 | 2.5 | Yes | Yes | LENNOX | HRCU-A-CB | Mini-Splits(Ducted) | MMLD030S6S-1P | MDDD030S6-1P |  | 30000 | 20 | 13 | 10 | 35000 | 35000 | 100% | 1.8 | 27000 | R-32
215810032 | 3 | Yes | Yes | LENNOX | HRCU-A-CB | Mini-Splits(Ducted) | MMLD036S6S-1P | MDDD036S6-1P |  | 36000 | 20 | 12.8 | 9.8 | 40000 | 40000 | 100% | 1.8 | 30600 | R-32
215810033 | 3.92 | Yes | Yes | LENNOX | HRCU-A-CB | Mini-Splits(Ducted) | MMLD048S6S-1P | MDDD048S6-1P |  | 47000 | 18 | 11.7 | 9.5 | 54000 | 54000 | 100% | 1.8 | 41000 | R-32
215810034 | 1.5 | No | Yes | LENNOX | HRCU-A-CB-O | Mini-Splits(Non-Ducted) | MMPD018S6S-1P | M33D018S6-1P |  | 18000 | 23.8 | 13 | 9.3 | 20000 | 16000 | 80% | 1.8 | 11600 | R-32
215810035 | 2 | Yes | Yes | LENNOX | HRCU-A-CB-O | Mini-Splits(Non-Ducted) | MMPD024S6S-1P | M33D024S6-1P |  | 24000 | 21.6 | 12 | 9.6 | 27000 | 21600 | 80% | 1.8 | 16800 | R-32
215810036 | 2.5 | Yes | Yes | LENNOX | HRCU-A-CB-O | Mini-Splits(Non-Ducted) | MMPD030S6S-1P | M33D030S6-1P |  | 30000 | 21.7 | 12 | 9.5 | 34000 | 27200 | 80% | 1.8 | 22600 | R-32
215810037 | 1.5 | Yes | Yes | LENNOX | HRCU-A-CB | Mini-Splits(Ducted) | MMPD018S6S-1P | MDDD018S6-1P |  | 18000 | 18 | 10.5 | 8.5 | 20000 | 16000 | 80% | 1.8 | 12400 | R-32
215810038 | 2 | Yes | Yes | LENNOX | HRCU-A-CB | Mini-Splits(Ducted) | MMPD024S6S-1P | MDDD024S6-1P |  | 24000 | 17.5 | 11 | 8.7 | 27000 | 21600 | 80% | 1.8 | 15300 | R-32
215810039 | 2.5 | Yes | Yes | LENNOX | HRCU-A-CB | Mini-Splits(Ducted) | MMPD030S6S-1P | MDDD030S6-1P |  | 30000 | 19 | 11 | 9 | 34000 | 27200 | 80% | 1.8 | 22800 | R-32
215810040 | 3 | No | No | LENNOX | HRCU-A-CB | Mini-Splits(Ducted) | MMPD036S6S-1P | MDDD036S6-1P |  | 36000 | 17.4 | 9.5 | 8.8 | 40000 | 32000 | 80% | 1.8 | 27600 | R-32
215810041 | 4 | No | No | LENNOX | HRCU-A-CB | Mini-Splits(Ducted) | MMPD048S6S-1P | MDDD048S6-1P |  | 48000 | 17.3 | 8.7 | 8.7 | 54000 | 44000 | 81.48% | 1.8 | 34000 | R-32
215812199 | 2.75 | Yes | Yes | LG | HRCU-A-CB | Mini-Splits(Ducted) | KUSXB361A | KNSLB361A |  | 33000 | 17.5 | 11.8 | 9.5 | 40000 | 33000 | 82.5% | 1.85 | 27000 | R-32
215812200 | 3.5 | Yes | Yes | FUJITSU | HRCU-A-CB-O | Mini-Splits(Non-Ducted) | AOUH42KUAS1 | AUUH42KUAS |  | 42000 | 19 | 10.8 | 10.4 | 47000 | 37000 | 78.72% | 2.36 | 32000 | R-32
215812201 | 3.83 | Yes | Yes | FUJITSU | HRCU-A-CB-O | Mini-Splits(Non-Ducted) | AOUH48KUAS1 | AUUH48KUAS |  | 46000 | 18.2 | 10.1 | 10.2 | 51000 | 38500 | 75.49% | 2.34 | 36000 | R-32
215812202 | 3.5 | Yes | Yes | FUJITSU | HRCU-A-CB | Mini-Splits(Ducted) | AOUH42KUAS1 | ARUH42KUAS |  | 42000 | 17.3 | 10.3 | 10.2 | 47000 | 37000 | 78.72% | 2.23 | 32000 | R-32
215812203 | 3.83 | No | Yes | FUJITSU | HRCU-A-CB | Mini-Splits(Ducted) | AOUH48KUAS1 | ARUH48KUAS |  | 46000 | 16.4 | 9.8 | 10 | 51000 | 38500 | 75.49% | 2.21 | 36000 | R-32
215818502 | 2 | Yes | Yes | HISENSE | HRCU-A-CB-O | Mini-Splits(Non-Ducted) | AST-24UW3TKW00 | AST-24UW3TKW**00 |  | 24000 | 22.5 | 12.25 | 9.5 | 24000 | 19200 | 80% | 2 | 22000 | R-454B
215818597 | 2 | Yes | Yes | CHAMPION HEATING AND COOLING | HRCU-A-CB (Split System: Heat Pump with Remote Outdoor Unit-Air-Source) | Centrally-Ducted | HH824E2S11 | BV**B2*25+TXV |  | 24000 | 18 | 12 | 9.5 | 22400 | 16600 | 74.11% | 2.1 | 17400 | R-454B
215818598 | 2.83 | Yes | Yes | CHAMPION HEATING AND COOLING | HRCU-A-CB (Split System: Heat Pump with Remote Outdoor Unit-Air-Source) | Centrally-Ducted | HH836E2S11 | BV**B9*37+TXV |  | 34000 | 19 | 11.7 | 9 | 30800 | 24800 | 80.52% | 2.1 | 25600 | R-454B
215818599 | 4.42 | Yes | Yes | CHAMPION HEATING AND COOLING | HRCU-A-CB (Split System: Heat Pump with Remote Outdoor Unit-Air-Source) | Centrally-Ducted | HH860E2S11 | BV**C6*60+TXV |  | 53000 | 18 | 11 | 8.85 | 52000 | 38000 | 73.08% | 1.98 | 36200 | R-454B
215821297 | 1.87 | Yes | Yes | BOSCH | HRCU-A-CB (Split System: Heat Pump with Remote Outdoor Unit-Air-Source) | Centrally-Ducted | BOVA-24RXB-M15S | FE*E31*24+TXV |  | 22400 | 16 | 11 | 8.1 | 22200 | 16800 | 75.68% | 1.78 | 17900 | R-454B
215821298 | 1.92 | Yes | Yes | BOSCH | HRCU-A-CB (Split System: Heat Pump with Remote Outdoor Unit-Air-Source) | Centrally-Ducted | BOVA-24RXB-M15S | FE*G32*25+TXV |  | 23000 | 17 | 11 | 8.25 | 22400 | 16800 | 75% | 1.8 | 18000 | R-454B
215821299 | 1.88 | Yes | Yes | BOSCH | HRCU-A-CB (Split System: Heat Pump with Remote Outdoor Unit-Air-Source) | Centrally-Ducted | BOVA-24RXB-M15S | FE*G32*24+TXV |  | 22600 | 16 | 11 | 8.25 | 22400 | 16800 | 75% | 1.8 | 18000 | R-454B
215821300 | 1.88 | Yes | Yes | BOSCH | HRCU-A-CB (Split System: Heat Pump with Remote Outdoor Unit-Air-Source) | Centrally-Ducted | BOVA-36RTB-M20S | FE*G32*24+TXV |  | 22600 | 18 | 12 | 9.2 | 22400 | 17000 | 75.89% | 1.94 | 21400 | R-454B
215821306 | 3.71 | Yes | Yes | BOSCH | HRCU-A-CB (Split System: Heat Pump with Remote Outdoor Unit-Air-Source) | Centrally-Ducted | BOVA-60RTB-M20S | FE*BB9*48+TXV |  | 44500 | 17 | 11 | 9.05 | 45500 | 33200 | 72.97% | 1.92 | 39000 | R-454B
215821307 | 3.63 | Yes | Yes | BOSCH | HRCU-A-CB (Split System: Heat Pump with Remote Outdoor Unit-Air-Source) | Centrally-Ducted | BOVA-60RXB-M15S | FE*BB9*48+TXV |  | 43500 | 16 | 11 | 8.1 | 44500 | 33200 | 74.61% | 1.8 | 37000 | R-454B
215821308 | 3.83 | Yes | Yes | BOSCH | HRCU-A-CB (Split System: Heat Pump with Remote Outdoor Unit-Air-Source) | Centrally-Ducted | BOVA-60MTB-M19E | FE*BB9*48+TXV |  | 46000 | 17 | 11 | 9.5 | 46000 | 48000 | 104.3% | 2.02 | 47500 | R-454B
215821455 | 1.98 | No | Yes | ARMSTRONG AIR | HRCU-A-CB (Split System: Heat Pump with Remote Outdoor Unit-Air-Source) | Centrally-Ducted | 4SHP22LX124P-**A | H,A,DG9J(1,2)36+TXV | A97US2V070B12S* | 23800 | 21 | 13.5 | 8.5 | 22000 | 15400 | 70% | 1.92 | 13700 | R-410A
215821494 | 2 | Yes | Yes | COLEMAN | HRCU-A-CB (Split System: Heat Pump with Remote Outdoor Unit-Air-Source) | Centrally-Ducted | HH824E2S11 | A24VBA*+TXV+AEFE4B* |  | 24000 | 19 | 12 | 9.45 | 22400 | 16600 | 74.11% | 2.1 | 17400 | R-454B
215821495 | 2 | Yes | Yes | COLEMAN | HRCU-A-CB (Split System: Heat Pump with Remote Outdoor Unit-Air-Source) | Centrally-Ducted | HH824E2S11 | A24VBA*+TXV+AEFE3A* |  | 24000 | 19 | 12 | 9.45 | 22400 | 16600 | 74.11% | 2.1 | 17400 | R-454B
215821497 | 2.82 | Yes | Yes | COLEMAN | HRCU-A-CB (Split System: Heat Pump with Remote Outdoor Unit-Air-Source) | Centrally-Ducted | HH836E2S11 | A36VDA*+TXV+AEFE4B* |  | 33800 | 19 | 11.7 | 8.5 | 29400 | 24600 | 83.67% | 2 | 26200 | R-454B
215821498 | 3.83 | Yes | Yes | COLEMAN | HRCU-A-CB (Split System: Heat Pump with Remote Outdoor Unit-Air-Source) | Centrally-Ducted | HH860E2S11 | A48VGA*+TXV+AEFE5* |  | 46000 | 19 | 12 | 9 | 44000 | 33600 | 76.36% | 2.1 | 34600 | R-454B
215828257 | 2.67 | No | No | GREE | HRCU-A-CB (Split System: Heat Pump with Remote Outdoor Unit-Air-Source) | Centrally-Ducted | GUD36W/A-D(U) | GCAT36*/NAA | A952V080BU4S** | 32000 | 15.2 | 9 | 8.5 | 34000 | 23800 | 70% | 1.75 | 23600 | R-410A
215828258 | 1.92 | No | No | GREE | HRCU-A-CB (Split System: Heat Pump with Remote Outdoor Unit-Air-Source) | Centrally-Ducted | GUD36W/A-D(U) | GCAT24*/NAA | 926TC48080V17 | 23000 | 15.2 | 11 | 8.5 | 24000 | 16800 | 70% | 1.75 | 16000 | R-410A
215828259 | 2.62 | No | No | GREE | HRCU-A-CB (Split System: Heat Pump with Remote Outdoor Unit-Air-Source) | Centrally-Ducted | GUD36W/A-D(U) | GCAT36*/NAA | EL297UH070XV36B | 31400 | 15.2 | 9 | 8.5 | 34000 | 23800 | 70% | 1.75 | 23600 | R-410A
215828260 | 1.92 | No | No | GREE | HRCU-A-CB (Split System: Heat Pump with Remote Outdoor Unit-Air-Source) | Centrally-Ducted | GUD36W/A-D(U) | GCAT24*/NAA | EL297UH070XV36B | 23000 | 15.5 | 11 | 8.5 | 24000 | 16800 | 70% | 1.75 | 16000 | R-410A
215828261 | 1.87 | No | No | GREE | HRCU-A-CB (Split System: Heat Pump with Remote Outdoor Unit-Air-Source) | Centrally-Ducted | GUD36W/A-D(U) | GCAT24*/NAA | GMVC960603BNB | 22400 | 15.2 | 11 | 8.5 | 24000 | 16800 | 70% | 1.75 | 15500 | R-410A
215828262 | 2.67 | No | No | TOSOT | HRCU-A-CB (Split System: Heat Pump with Remote Outdoor Unit-Air-Source) | Centrally-Ducted | TU36-24WADU | TCAT36F/NAA | A952V080BU4S** | 32000 | 15.2 | 9 | 8.5 | 34000 | 23800 | 70% | 1.75 | 23600 | R-410A
215828263 | 1.92 | No | No | TOSOT | HRCU-A-CB (Split System: Heat Pump with Remote Outdoor Unit-Air-Source) | Centrally-Ducted | TU36-24WADU | TCAT24F/NAA | 926TC48080V17 | 23000 | 15.2 | 11 | 8.5 | 24000 | 16800 | 70% | 1.75 | 16000 | R-410A
215828264 | 2.62 | No | No | TOSOT | HRCU-A-CB (Split System: Heat Pump with Remote Outdoor Unit-Air-Source) | Centrally-Ducted | TU36-24WADU | TCAT36F/NAA | EL297UH070XV36B | 31400 | 15.2 | 9 | 8.5 | 34000 | 23800 | 70% | 1.75 | 23600 | R-410A
215828265 | 1.92 | No | No | TOSOT | HRCU-A-CB (Split System: Heat Pump with Remote Outdoor Unit-Air-Source) | Centrally-Ducted | TU36-24WADU | TCAT24F/NAA | EL297UH070XV36B | 23000 | 15.5 | 11 | 8.5 | 24000 | 16800 | 70% | 1.75 | 16000 | R-410A
215828266 | 1.87 | No | No | TOSOT | HRCU-A-CB (Split System: Heat Pump with Remote Outdoor Unit-Air-Source) | Centrally-Ducted | TU36-24WADU | TCAT24F/NAA | GMVC960603BNB | 22400 | 15.2 | 11 | 8.5 | 24000 | 16800 | 70% | 1.75 | 15500 | R-410A
215828267 | 2.67 | No | No | KINGHOME | HRCU-A-CB (Split System: Heat Pump with Remote Outdoor Unit-Air-Source) | Centrally-Ducted | KU36UHO | KCA36*I | A952V080BU4S** | 32000 | 15.2 | 9 | 8.5 | 34000 | 23800 | 70% | 1.75 | 23600 | R-410A
215828268 | 1.92 | No | No | KINGHOME | HRCU-A-CB (Split System: Heat Pump with Remote Outdoor Unit-Air-Source) | Centrally-Ducted | KU36UHO | KCA24*I | 926TC48080V17 | 23000 | 15.2 | 11 | 8.5 | 24000 | 16800 | 70% | 1.75 | 16000 | R-410A
215828269 | 2.62 | No | No | KINGHOME | HRCU-A-CB (Split System: Heat Pump with Remote Outdoor Unit-Air-Source) | Centrally-Ducted | KU36UHO | KCA36*I | EL297UH070XV36B | 31400 | 15.2 | 9 | 8.5 | 34000 | 23800 | 70% | 1.75 | 23600 | R-410A
215828270 | 1.92 | No | No | KINGHOME | HRCU-A-CB (Split System: Heat Pump with Remote Outdoor Unit-Air-Source) | Centrally-Ducted | KU36UHO | KCA24*I | EL297UH070XV36B | 23000 | 15.5 | 11 | 8.5 | 24000 | 16800 | 70% | 1.75 | 16000 | R-410A
215828271 | 1.87 | No | No | KINGHOME | HRCU-A-CB (Split System: Heat Pump with Remote Outdoor Unit-Air-Source) | Centrally-Ducted | KU36UHO | KCA24*I | GMVC960603BNB | 22400 | 15.2 | 11 | 8.5 | 24000 | 16800 | 70% | 1.75 | 15500 | R-410A
215828272 | 1.83 | Yes | Yes | LG | HRCU-A-CB-O | Mini-Splits(Non-Ducted) | KUSAP241A | KNSAP241A |  | 22000 | 22 | 13 | 9.7 | 24000 | 20000 | 83.33% | 1.8 | 15800 | R-32
215828273 | 1.83 | Yes | Yes | LG | HRCU-A-CB-O | Mini-Splits(Non-Ducted) | KUSAL241A | KNSAL241A |  | 22000 | 23 | 13 | 10.2 | 24000 | 21600 | 90% | 1.9 | 15800 | R-32
215828274 | 1.25 | Yes | Yes | LG | HRCU-A-CB-O | Mini-Splits(Non-Ducted) | KUSAL151A | KNSAL151A |  | 15000 | 25 | 15 | 11.2 | 18000 | 18000 | 100% | 1.9 | 10900 | R-32
215828275 | 1.5 | Yes | Yes | LG | HRCU-A-CB-O | Mini-Splits(Non-Ducted) | KUSAL181A | KNSAL181A |  | 18000 | 24 | 14.4 | 11 | 21600 | 21600 | 100% | 1.9 | 13100 | R-32
215828353 | 2.77 | Yes | Yes | YORK | HRCU-A-CB (Split System: Heat Pump with Remote Outdoor Unit-Air-Source) | Centrally-Ducted | HMH72B341 | AD-37(P,U)*****9 | Y81E080B12SMPS1 | 33200 | 18 | 10 | 8.5 | 31400 | 23000 | 73.25% | 2.04 | 25400 | R-410A
215828362 | 3.63 | Yes | Yes | CARRIER | HRCU-A-CB (Split System: Heat Pump with Remote Outdoor Unit-Air-Source) | Centrally-Ducted | 25VNA448A*031* | C60A***L169 | 59MN7C080C21**20 | 43500 | 21 | 11.7 | 9 | 44500 | 36000 | 80.9% | 2.26 | 42500 | R-410A
215828387 | 0.75 | Yes | Yes | CanAir | HRCU-A-CB-O | Mini-Splits(Non-Ducted) | 4C25SCH09H21 | 4C28SEH09H21 |  | 9000 | 25.8 | 14.9 | 12.5 | 10000 | 8000 | 80% | 2.36 | 8100 | R-454B
215828388 | 1 | No | Yes | CanAir | HRCU-A-CB-O | Mini-Splits(Non-Ducted) | 4C25SCH12H21 | 4C28SEH12H21 |  | 12000 | 25.5 | 13 | 10.6 | 12000 | 8400 | 70% | 2.3 | 9300 | R-454B
215828389 | 1.5 | Yes | Yes | CanAir | HRCU-A-CB-O | Mini-Splits(Non-Ducted) | 4C25SCH18H21 | 4C28SEH18H21 |  | 18000 | 23.5 | 12.7 | 10.8 | 18000 | 12800 | 71.11% | 2.1 | 13600 | R-454B
215828390 | 2 | Yes | Yes | CanAir | HRCU-A-CB-O | Mini-Splits(Non-Ducted) | 4C25SCH24H21 | 4C28SEH24H21 |  | 24000 | 23 | 14 | 11.7 | 25000 | 19600 | 78.4% | 2.54 | 18800 | R-454B
215828421 | 4.21 | Yes | Yes | BOSCH | HRCU-A-CB (Split System: Heat Pump with Remote Outdoor Unit-Air-Source) | Centrally-Ducted | BOVA-60RTB-M20S | FE*TT9*60+TXV |  | 50500 | 17.5 | 11.4 | 9.25 | 53000 | 38000 | 71.7% | 1.96 | 43000 | R-454B
215828422 | 4.29 | Yes | Yes | BOSCH | HRCU-A-CB (Split System: Heat Pump with Remote Outdoor Unit-Air-Source) | Centrally-Ducted | BOVA-60MTB-M19E | FE*TT9*60+TXV |  | 51500 | 18.5 | 11.3 | 9.7 | 53000 | 54500 | 102.8% | 2.06 | 54000 | R-454B
215828423 | 4.42 | No | No | BOSCH | HRCU-A-CB (Split System: Heat Pump with Remote Outdoor Unit-Air-Source) | Centrally-Ducted | BOVA-60RXB-M15S | FE*TT9*60+TXV |  | 53000 | 16 | 9.5 | 8.3 | 54000 | 39000 | 72.22% | 1.84 | 39000 | R-454B
215831777 | 2.65 | No | No | LUXAIRE | HRCU-A-CB (Split System: Heat Pump with Remote Outdoor Unit-Air-Source) | Centrally-Ducted | HMH72B341 | C(A,C,D,E)42A36+TDR | LP9C100C16MP13 | 31800 | 17.5 | 9.9 | 8.3 | 33800 | 24000 | 71.01% | 2.1 | 25400 | R-410A
215832401 | 2.8 | No | Yes | APOWER | HRCU-A-CB-O | Mini-Splits(Non-Ducted) | AP36HP230VAO | AP36HP230VASI |  | 33600 | 21 | 10.6 | 8.5 | 34000 | 24600 | 72.35% | 1.8 | 22000 | R-32
215832402 | 0.76 | No | Yes | APOWER | HRCU-A-CB-O | Mini-Splits(Non-Ducted) | AP09HP115VAO | AP09HP115VAI |  | 9100 | 20.5 | 11.9 | 8.8 | 10000 | 7600 | 76% | 1.86 | 6000 | R-32
215832403 | 1 | No | No | APOWER | HRCU-A-CB-O | Mini-Splits(Non-Ducted) | AP12HP115VAO | AP12HP115VAI |  | 12000 | 19 | 9.3 | 8.5 | 12000 | 8500 | 70.83% | 1.8 | 7000 | R-32
215832404 | 0.76 | No | Yes | APOWER | HRCU-A-CB-O | Mini-Splits(Non-Ducted) | AP09HP230VAO | AP09HP230VASI |  | 9100 | 20.5 | 12.5 | 8.8 | 10000 | 7600 | 76% | 1.94 | 5800 | R-32
215832405 | 1 | No | No | APOWER | HRCU-A-CB-O | Mini-Splits(Non-Ducted) | AP12HP230VAO | AP12HP230VASI |  | 12000 | 19 | 9.75 | 8.5 | 12000 | 9100 | 75.83% | 1.8 | 7000 | R-32
215832408 | 0.76 | Yes | Yes | APOWER | HRCU-A-CB-O | Mini-Splits(Non-Ducted) | AP09HP230VBO | AP09HP230VBI |  | 9100 | 26 | 15 | 10.4 | 10500 | 9500 | 90.48% | 1.88 | 6400 | R-32
215832409 | 1 | Yes | Yes | APOWER | HRCU-A-CB-O | Mini-Splits(Non-Ducted) | AP12HP230VBO | AP12HP230VBI |  | 12000 | 24.5 | 13 | 9.5 | 12000 | 11000 | 91.67% | 1.95 | 7700 | R-32
215832410 | 1.5 | No | Yes | APOWER | HRCU-A-CB-O | Mini-Splits(Non-Ducted) | AP18HP230VBO | AP18HP230VBI |  | 18000 | 24.5 | 13.65 | 9 | 18000 | 14600 | 81.11% | 1.9 | 10500 | R-32
215832412 | 1.5 | Yes | Yes | APOWER | HMSV-A-CB-O | Non-Ducted Indoor Units | AP2M18HP230VMO |  |  | 18000 | 21 | 12 | 10 | 18000 | 13800 | 76.67% | 2 | 15000 | R-32
215832413 | 1.5 | Yes | Yes | APOWER | HMSV-A-CB | Ducted Indoor Units | AP2M18HP230VMO |  |  | 18000 | 18 | 11.7 | 8.1 | 18000 | 13600 | 75.56% | 1.86 | 14000 | R-32
215832414 | 1.5 | No | Yes | APOWER | HMSV-A-CB | Mixed Ducted and Non-Ducted Indoor Units | AP2M18HP230VMO |  |  | 18000 | 19 | 11.8 | 9 | 18000 | 13700 | 76.11% | 1.8 | 14500 | R-32
215832415 | 0.76 | Yes | Yes | APOWER | HRCU-A-CB-O | Mini-Splits(Non-Ducted) | AP09HP230VBO | APLZ09HP230V1AI |  | 9100 | 22 | 13.1 | 9.5 | 10500 | 9400 | 89.52% | 1.97 | 7200 | R-32
215832416 | 1 | No | Yes | APOWER | HRCU-A-CB-O | Mini-Splits(Non-Ducted) | AP12HP230VBO | APLZ12HP230V1AI |  | 12000 | 23 | 13 | 9 | 12000 | 10000 | 83.33% | 1.9 | 7500 | R-32
215832417 | 1.5 | No | Yes | APOWER | HRCU-A-CB-O | Mini-Splits(Non-Ducted) | AP18HP230VBO | APLZ18HP230V1AI |  | 18000 | 21.5 | 10.9 | 8.5 | 18000 | 12600 | 70% | 1.8 | 10100 | R-32
215832418 | 1.58 | No | Yes | APOWER | HRCU-A-CB-O | Mini-Splits(Non-Ducted) | AP18HP230VBO | APLZ20HP230V1AI |  | 19000 | 21.5 | 10.9 | 8.5 | 19000 | 14000 | 73.68% | 1.8 | 12000 | R-32
215832419 | 1.83 | Yes | Yes | APOWER | HRCU-A-CB-O | Mini-Splits(Non-Ducted) | AP24HP230VBO | APFC24HP230VAI |  | 22000 | 22.5 | 12.6 | 9.5 | 24000 | 20000 | 83.33% | 1.8 | 16000 | R-32
215832420 | 0.76 | No | Yes | APOWER | HRCU-A-CB-O | Mini-Splits(Non-Ducted) | AP09HP230VBO | APFZ09HP230VAI |  | 9100 | 23 | 15 | 9.4 | 10500 | 8700 | 82.86% | 1.75 | 6600 | R-32
215832421 | 1 | No | Yes | APOWER | HRCU-A-CB-O | Mini-Splits(Non-Ducted) | AP12HP230VBO | APFZ12HP230VAI |  | 12000 | 23 | 13 | 9 | 12000 | 10000 | 83.33% | 1.9 | 7500 | R-32
215832422 | 1.5 | No | Yes | APOWER | HRCU-A-CB-O | Mini-Splits(Non-Ducted) | AP18HP230VBO | APFZ18HP230VAI |  | 18000 | 21.5 | 11.6 | 8.5 | 18000 | 12900 | 71.67% | 1.8 | 10800 | R-32
215832423 | 0.76 | Yes | Yes | APOWER | HRCU-A-CB | Mini-Splits(Ducted) | AP24HP230VBO | APDE09HP230VAI |  | 9100 | 22 | 14.2 | 9.2 | 10500 | 9500 | 90.48% | 2.15 | 6600 | R-32
215832424 | 1 | Yes | Yes | APOWER | HRCU-A-CB | Mini-Splits(Ducted) | AP09HP230VBO | APDE12HP230VAI |  | 12000 | 21 | 13 | 9 | 12000 | 10500 | 87.5% | 1.9 | 7500 | R-32
215832425 | 1.5 | Yes | Yes | APOWER | HRCU-A-CB | Mini-Splits(Ducted) | AP18HP230VBO | APDE18HP230VAI |  | 18000 | 22.5 | 14 | 9 | 18000 | 15000 | 83.33% | 1.9 | 11000 | R-32
215832426 | 1.83 | Yes | Yes | APOWER | HRCU-A-CB | Mini-Splits(Ducted) | AP24HP230VBO | APDE24HP230VAI |  | 22000 | 19.5 | 12.3 | 9 | 24000 | 19600 | 81.67% | 1.8 | 15600 | R-32
215832427 | 0.76 | No | Yes | APOWER | HRCU-A-CB-O | Mini-Splits(Non-Ducted) | AP09HP230VBO | APCAS09HP230VAI |  | 9100 | 24 | 15 | 9.2 | 10500 | 7600 | 72.38% | 1.94 | 6900 | R-32
215832428 | 1 | Yes | Yes | APOWER | HRCU-A-CB-O | Mini-Splits(Non-Ducted) | AP12HP230VBO | APCAS12HP230VAI |  | 12000 | 21.5 | 12.3 | 9.5 | 12000 | 10000 | 83.33% | 1.9 | 7500 | R-32
215832429 | 1.5 | No | Yes | APOWER | HRCU-A-CB-O | Mini-Splits(Non-Ducted) | AP18HP230VBO | APCAS18HP230VAI |  | 18000 | 21 | 10.9 | 9 | 18000 | 12600 | 70% | 1.8 | 12500 | R-32
215832430 | 1.83 | No | Yes | APOWER | HRCU-A-CB-O | Mini-Splits(Non-Ducted) | AP24HP230VBO | APCAS24HP230VAI |  | 22000 | 22.5 | 11.6 | 9 | 24000 | 16800 | 70% | 1.8 | 15600 | R-32
215832431 | 2.8 | No | Yes | APOWER | HRCU-A-CB-O | Mini-Splits(Non-Ducted) | AP36HP230VAO | AP36HP230VFSI |  | 33600 | 20 | 12 | 8.5 | 34000 | 24400 | 71.76% | 2 | 24400 | R-32
215832435 | 2 | Yes | Yes | APOWER | HMSV-A-CB-O | Non-Ducted Indoor Units | AP3M24HP230VMO |  |  | 24000 | 21 | 13.3 | 10 | 24000 | 21600 | 90% | 2 | 23600 | R-32
215832436 | 2 | Yes | Yes | APOWER | HMSV-A-CB | Ducted Indoor Units | AP3M24HP230VMO |  |  | 24000 | 18 | 12 | 8.1 | 24000 | 21600 | 90% | 1.86 | 22000 | R-32
215832437 | 2 | No | Yes | APOWER | HMSV-A-CB | Mixed Ducted and Non-Ducted Indoor Units | AP3M24HP230VMO |  |  | 24000 | 19 | 12.2 | 9 | 24000 | 21600 | 90% | 1.8 | 23000 | R-32
215832438 | 2.37 | Yes | Yes | APOWER | HMSV-A-CB-O | Non-Ducted Indoor Units | AP4M30HP230VMO |  |  | 28400 | 21 | 13.6 | 10 | 30000 | 27000 | 90% | 2.07 | 28000 | R-32
215832439 | 2.37 | Yes | Yes | APOWER | HMSV-A-CB | Ducted Indoor Units | AP4M30HP230VMO |  |  | 28400 | 18 | 12 | 8.1 | 30000 | 26000 | 86.67% | 1.88 | 27200 | R-32
215832440 | 2.37 | No | Yes | APOWER | HMSV-A-CB | Mixed Ducted and Non-Ducted Indoor Units | AP4M30HP230VMO |  |  | 28400 | 19 | 12.2 | 9 | 30000 | 26400 | 88% | 1.81 | 27600 | R-32
215832441 | 3 | Yes | Yes | APOWER | HMSV-A-CB-O | Non-Ducted Indoor Units | AP5M36HP230VMO |  |  | 36000 | 21 | 12 | 10 | 36000 | 36000 | 100% | 2.1 | 36000 | R-32
215832442 | 3 | Yes | Yes | APOWER | HMSV-A-CB | Ducted Indoor Units | AP5M36HP230VMO |  |  | 36000 | 18 | 11.7 | 8.1 | 36000 | 33000 | 91.67% | 1.9 | 36000 | R-32
215832443 | 3 | No | Yes | APOWER | HMSV-A-CB | Mixed Ducted and Non-Ducted Indoor Units | AP5M36HP230VMO |  |  | 36000 | 19 | 11.8 | 9 | 36000 | 34000 | 94.44% | 1.84 | 36000 | R-32
215832444 | 3.5 | Yes | Yes | APOWER | HMSV-A-CB-O | Non-Ducted Indoor Units | AP5M42HP230VMO |  |  | 42000 | 21 | 13 | 10 | 42000 | 37800 | 90% | 2.1 | 40000 | R-32
215832445 | 3.5 | Yes | Yes | APOWER | HMSV-A-CB | Ducted Indoor Units | AP5M42HP230VMO |  |  | 42000 | 18 | 12 | 8.1 | 42000 | 36000 | 85.71% | 1.9 | 40000 | R-32
215832446 | 3.5 | No | Yes | APOWER | HMSV-A-CB | Mixed Ducted and Non-Ducted Indoor Units | AP5M42HP230VMO |  |  | 42000 | 19 | 12.2 | 9 | 42000 | 37000 | 88.1% | 1.84 | 40000 | R-32
215832448 | 0.76 | Yes | Yes | WABBAN | HRCU-A-CB-O | Mini-Splits(Non-Ducted) | BB09HXP2A1AO | BB09HXP2A1AI |  | 9100 | 27 | 14.55 | 10 | 10000 | 9900 | 99% | 1.87 | 7000 | R-410A
215832569 | 2 | Yes | Yes | COLEMAN | HRCU-A-CB (Split System: Heat Pump with Remote Outdoor Unit-Air-Source) | Centrally-Ducted | HH824E2S11 | A36VDA*+TXV+AEFE4B* |  | 24000 | 19 | 12 | 9.5 | 22400 | 16600 | 74.11% | 2.1 | 17400 | R-454B
215832583 | 2.83 | Yes | Yes | COLEMAN | HRCU-A-CB (Split System: Heat Pump with Remote Outdoor Unit-Air-Source) | Centrally-Ducted | HH836E2S11 | V,Y36H175P15*+TXV+AEFE4B* |  | 34000 | 19 | 11.7 | 9 | 30800 | 24800 | 80.52% | 2.1 | 25600 | R-454B
215833649 | 3.83 | Yes | Yes | COLEMAN | HRCU-A-CB (Split System: Heat Pump with Remote Outdoor Unit-Air-Source) | Centrally-Ducted | HH860E2S11 | A60VHA*+TXV+AEFE5* |  | 46000 | 19 | 12 | 9 | 44000 | 33600 | 76.36% | 2.1 | 34600 | R-454B
215835677 | 1.83 | Yes | Yes | TRANE | HRCU-A-CB (Split System: Heat Pump with Remote Outdoor Unit-Air-Source) | Centrally-Ducted | 5TWV8X24A1 | 5TEMCB02AV21+TDR |  | 22000 | 18.1 | 11.2 | 8.5 | 23000 | 17200 | 74.78% | 2 | 22000 | R-454B
215835678 | 1.83 | Yes | Yes | AMERICAN STANDARD | HRCU-A-CB (Split System: Heat Pump with Remote Outdoor Unit-Air-Source) | Centrally-Ducted | 5A6V8X24A1 | 5TEMCB02AV21+TDR |  | 22000 | 18.1 | 11.2 | 8.5 | 23000 | 17200 | 74.78% | 2 | 22000 | R-454B
215835679 | 2.8 | Yes | Yes | TRANE | HRCU-A-CB (Split System: Heat Pump with Remote Outdoor Unit-Air-Source) | Centrally-Ducted | 5TWV8X36A1 | 5TEMCD04AV31+TDR |  | 33600 | 18.1 | 10 | 8.5 | 33000 | 25400 | 76.97% | 2.1 | 30600 | R-454B
215835680 | 2.8 | Yes | Yes | AMERICAN STANDARD | HRCU-A-CB (Split System: Heat Pump with Remote Outdoor Unit-Air-Source) | Centrally-Ducted | 5A6V8X36A1 | 5TEMCD04AV31+TDR |  | 33600 | 18.1 | 10 | 8.5 | 33000 | 25400 | 76.97% | 2.1 | 30600 | R-454B
215835681 | 3.88 | Yes | Yes | TRANE | HRCU-A-CB (Split System: Heat Pump with Remote Outdoor Unit-Air-Source) | Centrally-Ducted | 5TWV8X48A1 | 5TEMCD06AV41+TDR |  | 46500 | 18.1 | 11 | 8.5 | 44500 | 33800 | 75.96% | 2.1 | 41000 | R-454B
215835682 | 3.88 | Yes | Yes | AMERICAN STANDARD | HRCU-A-CB (Split System: Heat Pump with Remote Outdoor Unit-Air-Source) | Centrally-Ducted | 5A6V8X48A1 | 5TEMCD06AV41+TDR |  | 46500 | 18.1 | 11 | 8.5 | 44500 | 33800 | 75.96% | 2.1 | 41000 | R-454B
215835683 | 4.54 | Yes | Yes | TRANE | HRCU-A-CB (Split System: Heat Pump with Remote Outdoor Unit-Air-Source) | Centrally-Ducted | 5TWV8X60A1 | 5TEMCD07AV51+TDR |  | 54500 | 18.1 | 10 | 8.5 | 53500 | 38500 | 71.96% | 1.9 | 47000 | R-454B
215835684 | 4.54 | Yes | Yes | AMERICAN STANDARD | HRCU-A-CB (Split System: Heat Pump with Remote Outdoor Unit-Air-Source) | Centrally-Ducted | 5A6V8X60A1 | 5TEMCD07AV51+TDR |  | 54500 | 18.1 | 10 | 8.5 | 53500 | 38500 | 71.96% | 1.9 | 47000 | R-454B
215835702 | 4.25 | Yes | Yes | INNOVAIR | HMSV-A-CB-O | Non-Ducted Indoor Units | MOM60H2BH6A |  |  | 51000 | 22.2 | 12 | 10.5 | 55000 | 47000 | 85.45% | 2 | 44000 | R-454B
215835703 | 4.42 | Yes | Yes | INNOVAIR | HMSV-A-CB | Ducted Indoor Units | MOM60H2BH6A |  |  | 53000 | 20 | 11.7 | 10.7 | 55000 | 48000 | 87.27% | 2.1 | 45000 | R-454B
215835704 | 4.33 | No | Yes | INNOVAIR | HMSV-A-CB | Mixed Ducted and Non-Ducted Indoor Units | MOM60H2BH6A |  |  | 52000 | 21.1 | 11.85 | 10.6 | 55000 | 47500 | 86.36% | 2.05 | 44500 | R-454B
215835705 | 4.25 | Yes | Yes | INNOVAIR | HMSV-A-CB-O | Non-Ducted Indoor Units | MOM60H2BH6B |  |  | 51000 | 22.2 | 12 | 10.5 | 55000 | 47000 | 85.45% | 2 | 44000 | R-454B
215835706 | 4.42 | Yes | Yes | INNOVAIR | HMSV-A-CB | Ducted Indoor Units | MOM60H2BH6B |  |  | 53000 | 20 | 11.7 | 10.7 | 55000 | 48000 | 87.27% | 2.1 | 45000 | R-454B
215835707 | 4.33 | No | Yes | INNOVAIR | HMSV-A-CB | Mixed Ducted and Non-Ducted Indoor Units | MOM60H2BH6B |  |  | 52000 | 21.1 | 11.85 | 10.6 | 55000 | 47500 | 86.36% | 2.05 | 44500 | R-454B
215848361 | 1.85 | Yes | No | COLEMAN | HRCU-A-C (Split System: Heat Pump with Remote Outdoor Unit with No Indoor Fan --Air Source) | Centrally-Ducted | HH824E2S11 | C(A,C,D,E)24C3K+TDR |  | 22200 | 15.2 | 11 | 8.5 | 22800 | 21200 | 92.98% | 2.76 | 18700 | R-454B
215848363 | 1.87 | Yes | No | COLEMAN | HRCU-A-C (Split System: Heat Pump with Remote Outdoor Unit with No Indoor Fan --Air Source) | Centrally-Ducted | HH824E2S11 | D(A,C,E)24C3K+TDR |  | 22400 | 15.2 | 11 | 8.5 | 22800 | 21200 | 92.98% | 2.7 | 18700 | R-454B
215849757 | 1.8 | Yes | Yes | COLEMAN | HRCU-A-CB (Split System: Heat Pump with Remote Outdoor Unit-Air-Source) | Centrally-Ducted | HH824E2S11 | C(A,C,D,E)24A3K+TDR | CP9C060B12MP13 | 21600 | 17 | 12 | 8.5 | 22600 | 18000 | 79.65% | 2 | 18200 | R-454B
215849761 | 1.85 | Yes | Yes | COLEMAN | HRCU-A-CB (Split System: Heat Pump with Remote Outdoor Unit-Air-Source) | Centrally-Ducted | HH824E2S11 | C(A,C,D,E)24C3K+TDR | CP9C060B12MP13 | 22200 | 17 | 12 | 9 | 22800 | 18000 | 78.95% | 2 | 18300 | R-454B
215849763 | 1.87 | Yes | Yes | COLEMAN | HRCU-A-CB (Split System: Heat Pump with Remote Outdoor Unit-Air-Source) | Centrally-Ducted | HH824E2S11 | D(A,C,E)24C3K+TDR | CP9C060B12MP13 | 22400 | 17 | 12 | 9 | 22600 | 18000 | 79.65% | 2 | 18200 | R-454B
215849766 | 1.87 | Yes | Yes | COLEMAN | HRCU-A-CB (Split System: Heat Pump with Remote Outdoor Unit-Air-Source) | Centrally-Ducted | HH824E2S11 | D(A,C,E)36A3K+TDR | CP9C060B12MP13 | 22400 | 17 | 12 | 9 | 22600 | 18000 | 79.65% | 2 | 18200 | R-454B
215849770 | 1.8 | Yes | Yes | COLEMAN | HRCU-A-CB (Split System: Heat Pump with Remote Outdoor Unit-Air-Source) | Centrally-Ducted | HH824E2S11 | C(A,C,D,E)24A3K+TDR | CP9C080B12MP13 | 21600 | 17 | 12 | 8.5 | 22600 | 18300 | 80.97% | 2 | 18300 | R-454B
215849773 | 1.85 | Yes | Yes | COLEMAN | HRCU-A-CB (Split System: Heat Pump with Remote Outdoor Unit-Air-Source) | Centrally-Ducted | HH824E2S11 | C(A,C,D,E)24C3K+TDR | CP9C080B12MP13 | 22200 | 17 | 12 | 9 | 22800 | 18300 | 80.26% | 2 | 18500 | R-454B
215849776 | 1.87 | Yes | Yes | COLEMAN | HRCU-A-CB (Split System: Heat Pump with Remote Outdoor Unit-Air-Source) | Centrally-Ducted | HH824E2S11 | D(A,C,E)24C3K+TDR | CP9C080B12MP13 | 22400 | 17 | 12 | 9 | 22800 | 18300 | 80.26% | 2 | 18400 | R-454B
215849779 | 1.85 | Yes | Yes | COLEMAN | HRCU-A-CB (Split System: Heat Pump with Remote Outdoor Unit-Air-Source) | Centrally-Ducted | HH824E2S11 | D(A,C,E)36A3K+TDR | CP9C080B12MP13 | 22200 | 17 | 12 | 9 | 22600 | 18300 | 80.97% | 2 | 18400 | R-454B
215849783 | 1.8 | Yes | Yes | COLEMAN | HRCU-A-CB (Split System: Heat Pump with Remote Outdoor Unit-Air-Source) | Centrally-Ducted | HH824E2S11 | C(A,C,D,E)24A3K+TDR | CPLC080B12MP13 | 21600 | 17 | 12 | 8.1 | 22600 | 17700 | 78.32% | 2 | 18000 | R-454B
215849787 | 1.85 | Yes | Yes | COLEMAN | HRCU-A-CB (Split System: Heat Pump with Remote Outdoor Unit-Air-Source) | Centrally-Ducted | HH824E2S11 | C(A,C,D,E)24C3K+TDR | CPLC080B12MP13 | 22200 | 17 | 12 | 8.5 | 22800 | 17700 | 77.63% | 2 | 18100 | R-454B
215849790 | 1.87 | Yes | Yes | COLEMAN | HRCU-A-CB (Split System: Heat Pump with Remote Outdoor Unit-Air-Source) | Centrally-Ducted | HH824E2S11 | D(A,C,E)24C3K+TDR | CPLC080B12MP13 | 22400 | 17 | 12 | 9 | 22600 | 17700 | 78.32% | 2 | 18000 | R-454B
215849793 | 1.87 | Yes | Yes | COLEMAN | HRCU-A-CB (Split System: Heat Pump with Remote Outdoor Unit-Air-Source) | Centrally-Ducted | HH824E2S11 | D(A,C,E)36A3K+TDR | CPLC080B12MP13 | 22400 | 17 | 12 | 9 | 22600 | 17700 | 78.32% | 2 | 18000 | R-454B
215849796 | 1.67 | Yes | Yes | COLEMAN | HRCU-A-CB (Split System: Heat Pump with Remote Outdoor Unit-Air-Source) | Centrally-Ducted | HH824E2S11 | C(A,C,D,E)24A3K+TDR | TL8E060A12UH11 | 20000 | 17.5 | 11.2 | 9 | 22600 | 17900 | 79.2% | 2 | 18100 | R-454B
215849800 | 1.72 | Yes | Yes | COLEMAN | HRCU-A-CB (Split System: Heat Pump with Remote Outdoor Unit-Air-Source) | Centrally-Ducted | HH824E2S11 | C(A,C,D,E)24C3K+TDR | TL8E060A12UH11 | 20600 | 17.5 | 11.2 | 9 | 23000 | 17900 | 77.83% | 2 | 18300 | R-454B
215849803 | 1.73 | Yes | Yes | COLEMAN | HRCU-A-CB (Split System: Heat Pump with Remote Outdoor Unit-Air-Source) | Centrally-Ducted | HH824E2S11 | D(A,C,E)24C3K+TDR | TL8E060A12UH11 | 20800 | 17.5 | 11.2 | 9 | 22800 | 17900 | 78.51% | 2 | 18300 | R-454B
215849807 | 1.72 | Yes | Yes | COLEMAN | HRCU-A-CB (Split System: Heat Pump with Remote Outdoor Unit-Air-Source) | Centrally-Ducted | HH824E2S11 | D(A,C,E)36A3K+TDR | TL8E060A12UH11 | 20600 | 17.5 | 11.2 | 8.5 | 22600 | 17900 | 79.2% | 2 | 18200 | R-454B
215849810 | 1.8 | Yes | Yes | COLEMAN | HRCU-A-CB (Split System: Heat Pump with Remote Outdoor Unit-Air-Source) | Centrally-Ducted | HH824E2S11 | C(A,C,D,E)24A3K+TDR | TL9E060B12UH11 | 21600 | 17 | 12 | 8.1 | 22600 | 18000 | 79.65% | 2 | 18200 | R-454B
215849814 | 1.85 | Yes | Yes | COLEMAN | HRCU-A-CB (Split System: Heat Pump with Remote Outdoor Unit-Air-Source) | Centrally-Ducted | HH824E2S11 | C(A,C,D,E)24C3K+TDR | TL9E060B12UH11 | 22200 | 17 | 12 | 8.5 | 22800 | 18000 | 78.95% | 2 | 18300 | R-454B
215849818 | 1.87 | Yes | Yes | COLEMAN | HRCU-A-CB (Split System: Heat Pump with Remote Outdoor Unit-Air-Source) | Centrally-Ducted | HH824E2S11 | D(A,C,E)24C3K+TDR | TL9E060B12UH11 | 22400 | 17 | 12 | 8.5 | 22600 | 18000 | 79.65% | 2 | 18200 | R-454B
215849821 | 1.87 | Yes | Yes | COLEMAN | HRCU-A-CB (Split System: Heat Pump with Remote Outdoor Unit-Air-Source) | Centrally-Ducted | HH824E2S11 | D(A,C,E)36A3K+TDR | TL9E060B12UH11 | 22400 | 17 | 12 | 8.1 | 22600 | 18000 | 79.65% | 2 | 18200 | R-454B
215849828 | 1.73 | Yes | Yes | COLEMAN | HRCU-A-CB (Split System: Heat Pump with Remote Outdoor Unit-Air-Source) | Centrally-Ducted | HH824E2S11 | C(A,C,D,E)24C3K+TDR | TM8E040A12MP11 | 20800 | 16.5 | 11 | 9 | 22600 | 17200 | 76.11% | 2 | 17500 | R-454B
215849831 | 1.75 | Yes | Yes | COLEMAN | HRCU-A-CB (Split System: Heat Pump with Remote Outdoor Unit-Air-Source) | Centrally-Ducted | HH824E2S11 | D(A,C,E)24C3K+TDR | TM8E040A12MP11 | 21000 | 16.5 | 11.7 | 8.5 | 22600 | 17200 | 76.11% | 2 | 17500 | R-454B
215849834 | 1.73 | Yes | Yes | COLEMAN | HRCU-A-CB (Split System: Heat Pump with Remote Outdoor Unit-Air-Source) | Centrally-Ducted | HH824E2S11 | D(A,C,E)36A3K+TDR | TM8E040A12MP11 | 20800 | 16.5 | 11.7 | 8.5 | 22400 | 17200 | 76.79% | 2 | 17400 | R-454B
215849837 | 1.68 | Yes | Yes | COLEMAN | HRCU-A-CB (Split System: Heat Pump with Remote Outdoor Unit-Air-Source) | Centrally-Ducted | HH824E2S11 | C(A,C,D,E)24A3K+TDR | TM8E060A12MP11 | 20200 | 17.5 | 11.2 | 8.5 | 22600 | 17900 | 79.2% | 2 | 18100 | R-454B
215849840 | 1.72 | Yes | Yes | COLEMAN | HRCU-A-CB (Split System: Heat Pump with Remote Outdoor Unit-Air-Source) | Centrally-Ducted | HH824E2S11 | C(A,C,D,E)24C3K+TDR | TM8E060A12MP11 | 20600 | 17.5 | 11.2 | 9 | 23000 | 17900 | 77.83% | 2 | 18300 | R-454B
215849843 | 1.73 | Yes | Yes | COLEMAN | HRCU-A-CB (Split System: Heat Pump with Remote Outdoor Unit-Air-Source) | Centrally-Ducted | HH824E2S11 | D(A,C,E)24C3K+TDR | TM8E060A12MP11 | 20800 | 17.5 | 11.2 | 9 | 22800 | 17900 | 78.51% | 2 | 18200 | R-454B
215849846 | 1.73 | Yes | Yes | COLEMAN | HRCU-A-CB (Split System: Heat Pump with Remote Outdoor Unit-Air-Source) | Centrally-Ducted | HH824E2S11 | D(A,C,E)36A3K+TDR | TM8E060A12MP11 | 20800 | 17.5 | 11.2 | 8.5 | 22800 | 17900 | 78.51% | 2 | 18100 | R-454B
215849849 | 1.8 | Yes | Yes | COLEMAN | HRCU-A-CB (Split System: Heat Pump with Remote Outdoor Unit-Air-Source) | Centrally-Ducted | HH824E2S11 | C(A,C,D,E)24A3K+TDR | TM8E080B12MP11 | 21600 | 17 | 12 | 8.1 | 22600 | 18000 | 79.65% | 2 | 18200 | R-454B
215849852 | 1.85 | Yes | Yes | COLEMAN | HRCU-A-CB (Split System: Heat Pump with Remote Outdoor Unit-Air-Source) | Centrally-Ducted | HH824E2S11 | C(A,C,D,E)24C3K+TDR | TM8E080B12MP11 | 22200 | 17 | 12 | 8.5 | 22800 | 18000 | 78.95% | 2 | 18300 | R-454B
215849855 | 1.87 | Yes | Yes | COLEMAN | HRCU-A-CB (Split System: Heat Pump with Remote Outdoor Unit-Air-Source) | Centrally-Ducted | HH824E2S11 | D(A,C,E)24C3K+TDR | TM8E080B12MP11 | 22400 | 17 | 12 | 8.5 | 22600 | 18000 | 79.65% | 2 | 18200 | R-454B
215849858 | 1.87 | Yes | Yes | COLEMAN | HRCU-A-CB (Split System: Heat Pump with Remote Outdoor Unit-Air-Source) | Centrally-Ducted | HH824E2S11 | D(A,C,E)36A3K+TDR | TM8E080B12MP11 | 22400 | 17 | 12 | 8.1 | 22600 | 18000 | 79.65% | 2 | 18200 | R-454B
215849861 | 1.8 | Yes | Yes | COLEMAN | HRCU-A-CB (Split System: Heat Pump with Remote Outdoor Unit-Air-Source) | Centrally-Ducted | HH824E2S11 | C(A,C,D,E)24A3K+TDR | TM8E100B12MP11 | 21600 | 17 | 12 | 8.1 | 22600 | 18000 | 79.65% | 2 | 18200 | R-454B
215849864 | 1.85 | Yes | Yes | COLEMAN | HRCU-A-CB (Split System: Heat Pump with Remote Outdoor Unit-Air-Source) | Centrally-Ducted | HH824E2S11 | C(A,C,D,E)24C3K+TDR | TM8E100B12MP11 | 22200 | 17 | 12 | 8.5 | 22800 | 18000 | 78.95% | 2 | 18300 | R-454B
215849867 | 1.87 | Yes | Yes | COLEMAN | HRCU-A-CB (Split System: Heat Pump with Remote Outdoor Unit-Air-Source) | Centrally-Ducted | HH824E2S11 | D(A,C,E)24C3K+TDR | TM8E100B12MP11 | 22400 | 17 | 12 | 8.5 | 22600 | 18000 | 79.65% | 2 | 18200 | R-454B
215849870 | 1.87 | Yes | Yes | COLEMAN | HRCU-A-CB (Split System: Heat Pump with Remote Outdoor Unit-Air-Source) | Centrally-Ducted | HH824E2S11 | D(A,C,E)36A3K+TDR | TM8E100B12MP11 | 22400 | 17 | 12 | 8.1 | 22600 | 18000 | 79.65% | 2 | 18200 | R-454B
215849873 | 1.8 | Yes | Yes | COLEMAN | HRCU-A-CB (Split System: Heat Pump with Remote Outdoor Unit-Air-Source) | Centrally-Ducted | HH824E2S11 | C(A,C,D,E)24A3K+TDR | TM8V080B12MP12 | 21600 | 17 | 11.7 | 8.1 | 22600 | 17700 | 78.32% | 2 | 18000 | R-454B
215849876 | 1.85 | Yes | Yes | COLEMAN | HRCU-A-CB (Split System: Heat Pump with Remote Outdoor Unit-Air-Source) | Centrally-Ducted | HH824E2S11 | C(A,C,D,E)24C3K+TDR | TM8V080B12MP12 | 22200 | 17 | 12 | 8.5 | 22800 | 17700 | 77.63% | 2 | 18100 | R-454B
215849879 | 1.87 | Yes | Yes | COLEMAN | HRCU-A-CB (Split System: Heat Pump with Remote Outdoor Unit-Air-Source) | Centrally-Ducted | HH824E2S11 | D(A,C,E)24C3K+TDR | TM8V080B12MP12 | 22400 | 17 | 12 | 8.5 | 22600 | 17700 | 78.32% | 2 | 18000 | R-454B
215849883 | 1.87 | Yes | Yes | COLEMAN | HRCU-A-CB (Split System: Heat Pump with Remote Outdoor Unit-Air-Source) | Centrally-Ducted | HH824E2S11 | D(A,C,E)36A3K+TDR | TM8V080B12MP12 | 22400 | 17 | 12 | 8.1 | 22600 | 17700 | 78.32% | 2 | 18000 | R-454B
215849886 | 1.67 | No | Yes | COLEMAN | HRCU-A-CB (Split System: Heat Pump with Remote Outdoor Unit-Air-Source) | Centrally-Ducted | HH824E2S11 | C(A,C,D,E)24A3K+TDR | TM8Y060A12MP11 | 20000 | 17.5 | 9.8 | 8.5 | 22600 | 18400 | 81.42% | 2 | 18500 | R-454B
215849889 | 1.72 | Yes | Yes | COLEMAN | HRCU-A-CB (Split System: Heat Pump with Remote Outdoor Unit-Air-Source) | Centrally-Ducted | HH824E2S11 | C(A,C,D,E)24C3K+TDR | TM8Y060A12MP11 | 20600 | 17.5 | 10.5 | 9 | 22800 | 18400 | 80.7% | 2 | 18700 | R-454B
215849892 | 1.73 | Yes | Yes | COLEMAN | HRCU-A-CB (Split System: Heat Pump with Remote Outdoor Unit-Air-Source) | Centrally-Ducted | HH824E2S11 | D(A,C,E)24C3K+TDR | TM8Y060A12MP11 | 20800 | 17.5 | 10.5 | 9 | 22800 | 18400 | 80.7% | 2 | 18700 | R-454B
215849895 | 1.72 | Yes | Yes | COLEMAN | HRCU-A-CB (Split System: Heat Pump with Remote Outdoor Unit-Air-Source) | Centrally-Ducted | HH824E2S11 | D(A,C,E)36A3K+TDR | TM8Y060A12MP11 | 20600 | 17.5 | 10.5 | 8.5 | 22600 | 18400 | 81.42% | 2 | 18600 | R-454B
215849898 | 1.8 | Yes | Yes | COLEMAN | HRCU-A-CB (Split System: Heat Pump with Remote Outdoor Unit-Air-Source) | Centrally-Ducted | HH824E2S11 | C(A,C,D,E)24A3K+TDR | TM8Y080B12MP11 | 21600 | 17 | 12 | 8.1 | 22600 | 18300 | 80.97% | 2 | 18300 | R-454B
215849901 | 1.85 | Yes | Yes | COLEMAN | HRCU-A-CB (Split System: Heat Pump with Remote Outdoor Unit-Air-Source) | Centrally-Ducted | HH824E2S11 | C(A,C,D,E)24C3K+TDR | TM8Y080B12MP11 | 22200 | 17 | 12 | 8.5 | 22800 | 18300 | 80.26% | 2 | 18500 | R-454B
215849904 | 1.87 | Yes | Yes | COLEMAN | HRCU-A-CB (Split System: Heat Pump with Remote Outdoor Unit-Air-Source) | Centrally-Ducted | HH824E2S11 | D(A,C,E)24C3K+TDR | TM8Y080B12MP11 | 22400 | 17 | 12 | 8.5 | 22800 | 18300 | 80.26% | 2 | 18400 | R-454B
215849907 | 1.85 | Yes | Yes | COLEMAN | HRCU-A-CB (Split System: Heat Pump with Remote Outdoor Unit-Air-Source) | Centrally-Ducted | HH824E2S11 | D(A,C,E)36A3K+TDR | TM8Y080B12MP11 | 22200 | 17 | 12 | 8.1 | 22600 | 18300 | 80.97% | 2 | 18400 | R-454B
215849913 | 1.73 | Yes | Yes | COLEMAN | HRCU-A-CB (Split System: Heat Pump with Remote Outdoor Unit-Air-Source) | Centrally-Ducted | HH824E2S11 | C(A,C,D,E)24C3K+TDR | TM9E026A08MP12 | 20800 | 16.5 | 10.5 | 9 | 23000 | 17600 | 76.52% | 2 | 17900 | R-454B
215849916 | 1.75 | Yes | Yes | COLEMAN | HRCU-A-CB (Split System: Heat Pump with Remote Outdoor Unit-Air-Source) | Centrally-Ducted | HH824E2S11 | D(A,C,E)24C3K+TDR | TM9E026A08MP12 | 21000 | 16.5 | 10.5 | 8.5 | 23000 | 17600 | 76.52% | 2 | 17900 | R-454B
215849919 | 1.73 | Yes | Yes | COLEMAN | HRCU-A-CB (Split System: Heat Pump with Remote Outdoor Unit-Air-Source) | Centrally-Ducted | HH824E2S11 | D(A,C,E)36A3K+TDR | TM9E026A08MP12 | 20800 | 16.5 | 10.5 | 8.5 | 22800 | 17600 | 77.19% | 2 | 17800 | R-454B
215849923 | 1.68 | No | Yes | COLEMAN | HRCU-A-CB (Split System: Heat Pump with Remote Outdoor Unit-Air-Source) | Centrally-Ducted | HH824E2S11 | C(A,C,D,E)24A3K+TDR | TM9E040A10MP12 | 20200 | 16.5 | 9.8 | 8.5 | 22600 | 18100 | 80.09% | 2 | 18300 | R-454B
215849926 | 1.72 | Yes | Yes | COLEMAN | HRCU-A-CB (Split System: Heat Pump with Remote Outdoor Unit-Air-Source) | Centrally-Ducted | HH824E2S11 | C(A,C,D,E)24C3K+TDR | TM9E040A10MP12 | 20600 | 16.5 | 10.5 | 9 | 23000 | 18100 | 78.7% | 2 | 18500 | R-454B
215849929 | 1.73 | Yes | Yes | COLEMAN | HRCU-A-CB (Split System: Heat Pump with Remote Outdoor Unit-Air-Source) | Centrally-Ducted | HH824E2S11 | D(A,C,E)24C3K+TDR | TM9E040A10MP12 | 20800 | 16.5 | 10.5 | 9 | 23000 | 18100 | 78.7% | 2 | 18400 | R-454B
215849932 | 1.73 | Yes | Yes | COLEMAN | HRCU-A-CB (Split System: Heat Pump with Remote Outdoor Unit-Air-Source) | Centrally-Ducted | HH824E2S11 | D(A,C,E)36A3K+TDR | TM9E040A10MP12 | 20800 | 16.5 | 10.5 | 8.5 | 22800 | 18100 | 79.39% | 2 | 18300 | R-454B
215849935 | 1.67 | No | Yes | COLEMAN | HRCU-A-CB (Split System: Heat Pump with Remote Outdoor Unit-Air-Source) | Centrally-Ducted | HH824E2S11 | C(A,C,D,E)24A3K+TDR | TM9E060A10MP12 | 20000 | 16.5 | 9.8 | 8.5 | 22600 | 18100 | 80.09% | 2 | 18400 | R-454B
215849938 | 1.72 | Yes | Yes | COLEMAN | HRCU-A-CB (Split System: Heat Pump with Remote Outdoor Unit-Air-Source) | Centrally-Ducted | HH824E2S11 | C(A,C,D,E)24C3K+TDR | TM9E060A10MP12 | 20600 | 16.5 | 10.5 | 9 | 23000 | 18100 | 78.7% | 2 | 18600 | R-454B
215849940 | 1.73 | Yes | Yes | COLEMAN | HRCU-A-CB (Split System: Heat Pump with Remote Outdoor Unit-Air-Source) | Centrally-Ducted | HH824E2S11 | D(A,C,E)24C3K+TDR | TM9E060A10MP12 | 20800 | 16.5 | 10.5 | 9 | 22800 | 18100 | 79.39% | 2 | 18600 | R-454B
215849943 | 1.72 | Yes | Yes | COLEMAN | HRCU-A-CB (Split System: Heat Pump with Remote Outdoor Unit-Air-Source) | Centrally-Ducted | HH824E2S11 | D(A,C,E)36A3K+TDR | TM9E060A10MP12 | 20600 | 16.5 | 10.5 | 8.5 | 22600 | 18100 | 80.09% | 2 | 18500 | R-454B
215849946 | 1.8 | Yes | Yes | COLEMAN | HRCU-A-CB (Split System: Heat Pump with Remote Outdoor Unit-Air-Source) | Centrally-Ducted | HH824E2S11 | C(A,C,D,E)24A3K+TDR | TM9E060B12MP12 | 21600 | 17 | 11 | 8.1 | 22600 | 18300 | 80.97% | 2 | 18400 | R-454B
215849949 | 1.85 | Yes | Yes | COLEMAN | HRCU-A-CB (Split System: Heat Pump with Remote Outdoor Unit-Air-Source) | Centrally-Ducted | HH824E2S11 | C(A,C,D,E)24C3K+TDR | TM9E060B12MP12 | 22200 | 17 | 11.7 | 8.5 | 22800 | 18300 | 80.26% | 2 | 18600 | R-454B
215849952 | 1.87 | Yes | Yes | COLEMAN | HRCU-A-CB (Split System: Heat Pump with Remote Outdoor Unit-Air-Source) | Centrally-Ducted | HH824E2S11 | D(A,C,E)24C3K+TDR | TM9E060B12MP12 | 22400 | 17 | 11.7 | 8.5 | 22800 | 18300 | 80.26% | 2 | 18500 | R-454B
215849956 | 1.85 | Yes | Yes | COLEMAN | HRCU-A-CB (Split System: Heat Pump with Remote Outdoor Unit-Air-Source) | Centrally-Ducted | HH824E2S11 | D(A,C,E)36A3K+TDR | TM9E060B12MP12 | 22200 | 17 | 11.7 | 8.1 | 22600 | 18300 | 80.97% | 2 | 18500 | R-454B
215849959 | 1.8 | Yes | Yes | COLEMAN | HRCU-A-CB (Split System: Heat Pump with Remote Outdoor Unit-Air-Source) | Centrally-Ducted | HH824E2S11 | C(A,C,D,E)24A3K+TDR | TM9E080B12MP12 | 21600 | 17 | 11.7 | 8.1 | 22400 | 18700 | 83.48% | 2 | 18600 | R-454B
215849962 | 1.85 | Yes | Yes | COLEMAN | HRCU-A-CB (Split System: Heat Pump with Remote Outdoor Unit-Air-Source) | Centrally-Ducted | HH824E2S11 | C(A,C,D,E)24C3K+TDR | TM9E080B12MP12 | 22200 | 17 | 11.7 | 8.5 | 22800 | 18700 | 82.02% | 2 | 18800 | R-454B
215849969 | 1.85 | Yes | Yes | COLEMAN | HRCU-A-CB (Split System: Heat Pump with Remote Outdoor Unit-Air-Source) | Centrally-Ducted | HH824E2S11 | D(A,C,E)36A3K+TDR | TM9E080B12MP12 | 22200 | 17 | 11.7 | 8.1 | 22400 | 18700 | 83.48% | 2 | 18600 | R-454B
215849975 | 1.73 | Yes | Yes | COLEMAN | HRCU-A-CB (Split System: Heat Pump with Remote Outdoor Unit-Air-Source) | Centrally-Ducted | HH824E2S11 | C(A,C,D,E)24C3K+TDR | TM9V040A10MP12 | 20800 | 16.5 | 10.5 | 9 | 23000 | 17500 | 76.09% | 2 | 17800 | R-454B
215849978 | 1.75 | Yes | Yes | COLEMAN | HRCU-A-CB (Split System: Heat Pump with Remote Outdoor Unit-Air-Source) | Centrally-Ducted | HH824E2S11 | D(A,C,E)24C3K+TDR | TM9V040A10MP12 | 21000 | 16.5 | 10.5 | 8.5 | 23000 | 17500 | 76.09% | 2 | 17800 | R-454B
215849981 | 1.73 | Yes | Yes | COLEMAN | HRCU-A-CB (Split System: Heat Pump with Remote Outdoor Unit-Air-Source) | Centrally-Ducted | HH824E2S11 | D(A,C,E)36A3K+TDR | TM9V040A10MP12 | 20800 | 16.5 | 10.5 | 8.5 | 22800 | 17500 | 76.75% | 2 | 17700 | R-454B
215849984 | 1.8 | Yes | Yes | COLEMAN | HRCU-A-CB (Split System: Heat Pump with Remote Outdoor Unit-Air-Source) | Centrally-Ducted | HH824E2S11 | C(A,C,D,E)24A3K+TDR | TM9V060B12MP12 | 21600 | 17 | 12 | 8.1 | 22600 | 18000 | 79.65% | 2 | 18200 | R-454B
215849987 | 1.85 | Yes | Yes | COLEMAN | HRCU-A-CB (Split System: Heat Pump with Remote Outdoor Unit-Air-Source) | Centrally-Ducted | HH824E2S11 | C(A,C,D,E)24C3K+TDR | TM9V060B12MP12 | 22200 | 17 | 12 | 8.5 | 22800 | 18000 | 78.95% | 2 | 18300 | R-454B
215849990 | 1.87 | Yes | Yes | COLEMAN | HRCU-A-CB (Split System: Heat Pump with Remote Outdoor Unit-Air-Source) | Centrally-Ducted | HH824E2S11 | D(A,C,E)24C3K+TDR | TM9V060B12MP12 | 22400 | 17 | 12 | 8.5 | 22600 | 18000 | 79.65% | 2 | 18200 | R-454B
215849993 | 1.87 | Yes | Yes | COLEMAN | HRCU-A-CB (Split System: Heat Pump with Remote Outdoor Unit-Air-Source) | Centrally-Ducted | HH824E2S11 | D(A,C,E)36A3K+TDR | TM9V060B12MP12 | 22400 | 17 | 12 | 8.1 | 22600 | 18000 | 79.65% | 2 | 18200 | R-454B
215849996 | 1.8 | Yes | Yes | COLEMAN | HRCU-A-CB (Split System: Heat Pump with Remote Outdoor Unit-Air-Source) | Centrally-Ducted | HH824E2S11 | C(A,C,D,E)24A3K+TDR | TM9V080B12MP12 | 21600 | 17 | 12 | 8.1 | 22600 | 18300 | 80.97% | 2 | 18300 | R-454B
215849999 | 1.85 | Yes | Yes | COLEMAN | HRCU-A-CB (Split System: Heat Pump with Remote Outdoor Unit-Air-Source) | Centrally-Ducted | HH824E2S11 | C(A,C,D,E)24C3K+TDR | TM9V080B12MP12 | 22200 | 17 | 12 | 8.5 | 22800 | 18300 | 80.26% | 2 | 18500 | R-454B
215850002 | 1.87 | Yes | Yes | COLEMAN | HRCU-A-CB (Split System: Heat Pump with Remote Outdoor Unit-Air-Source) | Centrally-Ducted | HH824E2S11 | D(A,C,E)24C3K+TDR | TM9V080B12MP12 | 22400 | 17 | 12 | 8.5 | 22800 | 18300 | 80.26% | 2 | 18400 | R-454B
215850005 | 1.85 | Yes | Yes | COLEMAN | HRCU-A-CB (Split System: Heat Pump with Remote Outdoor Unit-Air-Source) | Centrally-Ducted | HH824E2S11 | D(A,C,E)36A3K+TDR | TM9V080B12MP12 | 22200 | 17 | 12 | 8.1 | 22600 | 18300 | 80.97% | 2 | 18400 | R-454B
215850011 | 1.73 | Yes | Yes | COLEMAN | HRCU-A-CB (Split System: Heat Pump with Remote Outdoor Unit-Air-Source) | Centrally-Ducted | HH824E2S11 | C(A,C,D,E)24C3K+TDR | TM9Y040A10MP11 | 20800 | 16.5 | 10.5 | 8.5 | 22600 | 17300 | 76.55% | 2 | 17600 | R-454B
215850014 | 1.75 | Yes | No | COLEMAN | HRCU-A-CB (Split System: Heat Pump with Remote Outdoor Unit-Air-Source) | Centrally-Ducted | HH824E2S11 | D(A,C,E)24C3K+TDR | TM9Y040A10MP11 | 21000 | 16.5 | 10.5 | 8.1 | 22600 | 17300 | 76.55% | 2 | 17600 | R-454B
215850017 | 1.75 | Yes | No | COLEMAN | HRCU-A-CB (Split System: Heat Pump with Remote Outdoor Unit-Air-Source) | Centrally-Ducted | HH824E2S11 | D(A,C,E)36A3K+TDR | TM9Y040A10MP11 | 21000 | 16.5 | 10.5 | 8.1 | 22400 | 17300 | 77.23% | 2 | 17500 | R-454B
215850020 | 1.8 | Yes | Yes | COLEMAN | HRCU-A-CB (Split System: Heat Pump with Remote Outdoor Unit-Air-Source) | Centrally-Ducted | HH824E2S11 | C(A,C,D,E)24A3K+TDR | TM9Y060B12MP11 | 21600 | 17 | 11 | 8.1 | 22600 | 18400 | 81.42% | 2 | 18500 | R-454B
215850023 | 1.85 | Yes | Yes | COLEMAN | HRCU-A-CB (Split System: Heat Pump with Remote Outdoor Unit-Air-Source) | Centrally-Ducted | HH824E2S11 | C(A,C,D,E)24C3K+TDR | TM9Y060B12MP11 | 22200 | 17 | 11.7 | 8.5 | 22800 | 18400 | 80.7% | 2 | 18700 | R-454B
215850026 | 1.87 | Yes | Yes | COLEMAN | HRCU-A-CB (Split System: Heat Pump with Remote Outdoor Unit-Air-Source) | Centrally-Ducted | HH824E2S11 | D(A,C,E)24C3K+TDR | TM9Y060B12MP11 | 22400 | 17 | 11.7 | 8.5 | 22800 | 18400 | 80.7% | 2 | 18600 | R-454B
215850029 | 1.85 | Yes | Yes | COLEMAN | HRCU-A-CB (Split System: Heat Pump with Remote Outdoor Unit-Air-Source) | Centrally-Ducted | HH824E2S11 | D(A,C,E)36A3K+TDR | TM9Y060B12MP11 | 22200 | 17 | 11.7 | 8.1 | 22600 | 18400 | 81.42% | 2 | 18600 | R-454B
215850033 | 1.8 | Yes | Yes | COLEMAN | HRCU-A-CB (Split System: Heat Pump with Remote Outdoor Unit-Air-Source) | Centrally-Ducted | HH824E2S11 | C(A,C,D,E)24A3K+TDR | TM9Y080B12MP11 | 21600 | 17 | 11.7 | 8.1 | 22400 | 18500 | 82.59% | 2 | 18400 | R-454B
215850036 | 1.85 | Yes | Yes | COLEMAN | HRCU-A-CB (Split System: Heat Pump with Remote Outdoor Unit-Air-Source) | Centrally-Ducted | HH824E2S11 | C(A,C,D,E)24C3K+TDR | TM9Y080B12MP11 | 22200 | 17 | 11.7 | 8.5 | 22800 | 18500 | 81.14% | 2 | 18700 | R-454B
215850042 | 1.85 | Yes | Yes | COLEMAN | HRCU-A-CB (Split System: Heat Pump with Remote Outdoor Unit-Air-Source) | Centrally-Ducted | HH824E2S11 | D(A,C,E)36A3K+TDR | TM9Y080B12MP11 | 22200 | 17 | 11.7 | 8.1 | 22600 | 18500 | 81.86% | 2 | 18500 | R-454B
215850048 | 1.73 | Yes | Yes | COLEMAN | HRCU-A-CB (Split System: Heat Pump with Remote Outdoor Unit-Air-Source) | Centrally-Ducted | HH824E2S11 | C(A,C,D,E)24C3K+TDR | TMLE040A12MP11 | 20800 | 16.5 | 11 | 9 | 22600 | 17200 | 76.11% | 2 | 17500 | R-454B
215850051 | 1.75 | Yes | Yes | COLEMAN | HRCU-A-CB (Split System: Heat Pump with Remote Outdoor Unit-Air-Source) | Centrally-Ducted | HH824E2S11 | D(A,C,E)24C3K+TDR | TMLE040A12MP11 | 21000 | 16.5 | 11.7 | 8.5 | 22600 | 17200 | 76.11% | 2 | 17500 | R-454B
215850054 | 1.73 | Yes | Yes | COLEMAN | HRCU-A-CB (Split System: Heat Pump with Remote Outdoor Unit-Air-Source) | Centrally-Ducted | HH824E2S11 | D(A,C,E)36A3K+TDR | TMLE040A12MP11 | 20800 | 16.5 | 11.7 | 8.5 | 22400 | 17200 | 76.79% | 2 | 17400 | R-454B
215850058 | 1.68 | Yes | Yes | COLEMAN | HRCU-A-CB (Split System: Heat Pump with Remote Outdoor Unit-Air-Source) | Centrally-Ducted | HH824E2S11 | C(A,C,D,E)24A3K+TDR | TMLE060A12MP11 | 20200 | 17.5 | 11.2 | 8.5 | 22600 | 17900 | 79.2% | 2 | 18100 | R-454B
215850061 | 1.72 | Yes | Yes | COLEMAN | HRCU-A-CB (Split System: Heat Pump with Remote Outdoor Unit-Air-Source) | Centrally-Ducted | HH824E2S11 | C(A,C,D,E)24C3K+TDR | TMLE060A12MP11 | 20600 | 17.5 | 11.2 | 9 | 23000 | 17900 | 77.83% | 2 | 18300 | R-454B
215850065 | 1.73 | Yes | Yes | COLEMAN | HRCU-A-CB (Split System: Heat Pump with Remote Outdoor Unit-Air-Source) | Centrally-Ducted | HH824E2S11 | D(A,C,E)24C3K+TDR | TMLE060A12MP11 | 20800 | 17.5 | 11.2 | 9 | 22800 | 17900 | 78.51% | 2 | 18200 | R-454B
215850068 | 1.73 | Yes | Yes | COLEMAN | HRCU-A-CB (Split System: Heat Pump with Remote Outdoor Unit-Air-Source) | Centrally-Ducted | HH824E2S11 | D(A,C,E)36A3K+TDR | TMLE060A12MP11 | 20800 | 17.5 | 11.2 | 8.5 | 22800 | 17900 | 78.51% | 2 | 18100 | R-454B
215850071 | 1.8 | Yes | Yes | COLEMAN | HRCU-A-CB (Split System: Heat Pump with Remote Outdoor Unit-Air-Source) | Centrally-Ducted | HH824E2S11 | C(A,C,D,E)24A3K+TDR | TMLE080B12MP11 | 21600 | 17 | 12 | 8.1 | 22600 | 18000 | 79.65% | 2 | 18200 | R-454B
215850074 | 1.85 | Yes | Yes | COLEMAN | HRCU-A-CB (Split System: Heat Pump with Remote Outdoor Unit-Air-Source) | Centrally-Ducted | HH824E2S11 | C(A,C,D,E)24C3K+TDR | TMLE080B12MP11 | 22200 | 17 | 12 | 8.5 | 22800 | 18000 | 78.95% | 2 | 18300 | R-454B
215850077 | 1.87 | Yes | Yes | COLEMAN | HRCU-A-CB (Split System: Heat Pump with Remote Outdoor Unit-Air-Source) | Centrally-Ducted | HH824E2S11 | D(A,C,E)24C3K+TDR | TMLE080B12MP11 | 22400 | 17 | 12 | 8.5 | 22600 | 18000 | 79.65% | 2 | 18200 | R-454B
215850080 | 1.87 | Yes | Yes | COLEMAN | HRCU-A-CB (Split System: Heat Pump with Remote Outdoor Unit-Air-Source) | Centrally-Ducted | HH824E2S11 | D(A,C,E)36A3K+TDR | TMLE080B12MP11 | 22400 | 17 | 12 | 8.1 | 22600 | 18000 | 79.65% | 2 | 18200 | R-454B
215850083 | 1.8 | Yes | Yes | COLEMAN | HRCU-A-CB (Split System: Heat Pump with Remote Outdoor Unit-Air-Source) | Centrally-Ducted | HH824E2S11 | C(A,C,D,E)24A3K+TDR | TMLE100B12MP11 | 21600 | 17 | 12 | 8.1 | 22600 | 18000 | 79.65% | 2 | 18200 | R-454B
215850086 | 1.85 | Yes | Yes | COLEMAN | HRCU-A-CB (Split System: Heat Pump with Remote Outdoor Unit-Air-Source) | Centrally-Ducted | HH824E2S11 | C(A,C,D,E)24C3K+TDR | TMLE100B12MP11 | 22200 | 17 | 12 | 8.5 | 22800 | 18000 | 78.95% | 2 | 18300 | R-454B
215850089 | 1.87 | Yes | Yes | COLEMAN | HRCU-A-CB (Split System: Heat Pump with Remote Outdoor Unit-Air-Source) | Centrally-Ducted | HH824E2S11 | D(A,C,E)24C3K+TDR | TMLE100B12MP11 | 22400 | 17 | 12 | 8.5 | 22600 | 18000 | 79.65% | 2 | 18200 | R-454B
215850092 | 1.87 | Yes | Yes | COLEMAN | HRCU-A-CB (Split System: Heat Pump with Remote Outdoor Unit-Air-Source) | Centrally-Ducted | HH824E2S11 | D(A,C,E)36A3K+TDR | TMLE100B12MP11 | 22400 | 17 | 12 | 8.1 | 22600 | 18000 | 79.65% | 2 | 18200 | R-454B
215850095 | 1.8 | Yes | Yes | COLEMAN | HRCU-A-CB (Split System: Heat Pump with Remote Outdoor Unit-Air-Source) | Centrally-Ducted | HH824E2S11 | C(A,C,D,E)24A3K+TDR | TP9C060B12MP13 | 21600 | 17 | 12 | 8.1 | 22600 | 18000 | 79.65% | 2 | 18200 | R-454B
215850098 | 1.85 | Yes | Yes | COLEMAN | HRCU-A-CB (Split System: Heat Pump with Remote Outdoor Unit-Air-Source) | Centrally-Ducted | HH824E2S11 | C(A,C,D,E)24C3K+TDR | TP9C060B12MP13 | 22200 | 17 | 12 | 8.5 | 22800 | 18000 | 78.95% | 2 | 18300 | R-454B
215850101 | 1.87 | Yes | Yes | COLEMAN | HRCU-A-CB (Split System: Heat Pump with Remote Outdoor Unit-Air-Source) | Centrally-Ducted | HH824E2S11 | D(A,C,E)24C3K+TDR | TP9C060B12MP13 | 22400 | 17 | 12 | 8.5 | 22600 | 18000 | 79.65% | 2 | 18200 | R-454B
215850104 | 1.87 | Yes | Yes | COLEMAN | HRCU-A-CB (Split System: Heat Pump with Remote Outdoor Unit-Air-Source) | Centrally-Ducted | HH824E2S11 | D(A,C,E)36A3K+TDR | TP9C060B12MP13 | 22400 | 17 | 12 | 8.1 | 22600 | 18000 | 79.65% | 2 | 18200 | R-454B
215850107 | 1.8 | Yes | Yes | COLEMAN | HRCU-A-CB (Split System: Heat Pump with Remote Outdoor Unit-Air-Source) | Centrally-Ducted | HH824E2S11 | C(A,C,D,E)24A3K+TDR | TP9C080B12MP13 | 21600 | 17 | 12 | 8.1 | 22600 | 18300 | 80.97% | 2 | 18300 | R-454B
215850111 | 1.85 | Yes | Yes | COLEMAN | HRCU-A-CB (Split System: Heat Pump with Remote Outdoor Unit-Air-Source) | Centrally-Ducted | HH824E2S11 | C(A,C,D,E)24C3K+TDR | TP9C080B12MP13 | 22200 | 17 | 12 | 8.5 | 22800 | 18300 | 80.26% | 2 | 18500 | R-454B
215850114 | 1.87 | Yes | Yes | COLEMAN | HRCU-A-CB (Split System: Heat Pump with Remote Outdoor Unit-Air-Source) | Centrally-Ducted | HH824E2S11 | D(A,C,E)24C3K+TDR | TP9C080B12MP13 | 22400 | 17 | 12 | 8.5 | 22800 | 18300 | 80.26% | 2 | 18400 | R-454B
215850117 | 1.85 | Yes | Yes | COLEMAN | HRCU-A-CB (Split System: Heat Pump with Remote Outdoor Unit-Air-Source) | Centrally-Ducted | HH824E2S11 | D(A,C,E)36A3K+TDR | TP9C080B12MP13 | 22200 | 17 | 12 | 8.1 | 22600 | 18300 | 80.97% | 2 | 18400 | R-454B
215850120 | 1.8 | Yes | Yes | COLEMAN | HRCU-A-CB (Split System: Heat Pump with Remote Outdoor Unit-Air-Source) | Centrally-Ducted | HH824E2S11 | C(A,C,D,E)24A3K+TDR | TPLC080B12MP13 | 21600 | 17 | 11.7 | 8.1 | 22600 | 17700 | 78.32% | 2 | 18000 | R-454B
215850124 | 1.85 | Yes | Yes | COLEMAN | HRCU-A-CB (Split System: Heat Pump with Remote Outdoor Unit-Air-Source) | Centrally-Ducted | HH824E2S11 | C(A,C,D,E)24C3K+TDR | TPLC080B12MP13 | 22200 | 17 | 12 | 8.5 | 22800 | 17700 | 77.63% | 2 | 18100 | R-454B
215850127 | 1.87 | Yes | Yes | COLEMAN | HRCU-A-CB (Split System: Heat Pump with Remote Outdoor Unit-Air-Source) | Centrally-Ducted | HH824E2S11 | D(A,C,E)24C3K+TDR | TPLC080B12MP13 | 22400 | 17 | 12 | 8.5 | 22600 | 17700 | 78.32% | 2 | 18000 | R-454B
215850130 | 1.87 | Yes | Yes | COLEMAN | HRCU-A-CB (Split System: Heat Pump with Remote Outdoor Unit-Air-Source) | Centrally-Ducted | HH824E2S11 | D(A,C,E)36A3K+TDR | TPLC080B12MP13 | 22400 | 17 | 12 | 8.1 | 22600 | 17700 | 78.32% | 2 | 18000 | R-454B
215850133 | 1.67 | Yes | Yes | COLEMAN | HRCU-A-CB (Split System: Heat Pump with Remote Outdoor Unit-Air-Source) | Centrally-Ducted | HH824E2S11 | C(A,C,D,E)24A3K+TDR | Z8ES040A12SMPS1 | 20000 | 17.5 | 11.2 | 9 | 22600 | 18100 | 80.09% | 2 | 18200 | R-454B
215850136 | 1.72 | Yes | Yes | COLEMAN | HRCU-A-CB (Split System: Heat Pump with Remote Outdoor Unit-Air-Source) | Centrally-Ducted | HH824E2S11 | C(A,C,D,E)24C3K+TDR | Z8ES040A12SMPS1 | 20600 | 17.5 | 11.2 | 9.5 | 22800 | 18100 | 79.39% | 2 | 18400 | R-454B
215850139 | 1.73 | Yes | Yes | COLEMAN | HRCU-A-CB (Split System: Heat Pump with Remote Outdoor Unit-Air-Source) | Centrally-Ducted | HH824E2S11 | D(A,C,E)24C3K+TDR | Z8ES040A12SMPS1 | 20800 | 17.5 | 11.2 | 9.5 | 22800 | 18100 | 79.39% | 2 | 18400 | R-454B
215850142 | 1.72 | Yes | Yes | COLEMAN | HRCU-A-CB (Split System: Heat Pump with Remote Outdoor Unit-Air-Source) | Centrally-Ducted | HH824E2S11 | D(A,C,E)36A3K+TDR | Z8ES040A12SMPS1 | 20600 | 17.5 | 11.2 | 9 | 22600 | 18100 | 80.09% | 2 | 18300 | R-454B
215850149 | 1.73 | Yes | Yes | COLEMAN | HRCU-A-CB (Split System: Heat Pump with Remote Outdoor Unit-Air-Source) | Centrally-Ducted | HH824E2S11 | C(A,C,D,E)24C3K+TDR | Z8ES060A12SMPS1 | 20800 | 17.5 | 11 | 9 | 22600 | 17300 | 76.55% | 2 | 17600 | R-454B
215850152 | 1.75 | Yes | Yes | COLEMAN | HRCU-A-CB (Split System: Heat Pump with Remote Outdoor Unit-Air-Source) | Centrally-Ducted | HH824E2S11 | D(A,C,E)24C3K+TDR | Z8ES060A12SMPS1 | 21000 | 17.5 | 11.7 | 8.5 | 22600 | 17300 | 76.55% | 2 | 17600 | R-454B
215850155 | 1.73 | Yes | Yes | COLEMAN | HRCU-A-CB (Split System: Heat Pump with Remote Outdoor Unit-Air-Source) | Centrally-Ducted | HH824E2S11 | D(A,C,E)36A3K+TDR | Z8ES060A12SMPS1 | 20800 | 17.5 | 11.7 | 8.5 | 22400 | 17300 | 77.23% | 2 | 17500 | R-454B
215850158 | 1.8 | Yes | Yes | COLEMAN | HRCU-A-CB (Split System: Heat Pump with Remote Outdoor Unit-Air-Source) | Centrally-Ducted | HH824E2S11 | C(A,C,D,E)24A3K+TDR | Z8ES080B12SMPS1 | 21600 | 18 | 12 | 8.1 | 22400 | 18500 | 82.59% | 2 | 18300 | R-454B
215850161 | 1.85 | Yes | Yes | COLEMAN | HRCU-A-CB (Split System: Heat Pump with Remote Outdoor Unit-Air-Source) | Centrally-Ducted | HH824E2S11 | C(A,C,D,E)24C3K+TDR | Z8ES080B12SMPS1 | 22200 | 18 | 12 | 8.5 | 22800 | 18500 | 81.14% | 2 | 18500 | R-454B
215850164 | 1.87 | Yes | Yes | COLEMAN | HRCU-A-CB (Split System: Heat Pump with Remote Outdoor Unit-Air-Source) | Centrally-Ducted | HH824E2S11 | D(A,C,E)24C3K+TDR | Z8ES080B12SMPS1 | 22400 | 18 | 12 | 8.5 | 22600 | 18500 | 81.86% | 2 | 18400 | R-454B
215850167 | 1.85 | Yes | Yes | COLEMAN | HRCU-A-CB (Split System: Heat Pump with Remote Outdoor Unit-Air-Source) | Centrally-Ducted | HH824E2S11 | D(A,C,E)36A3K+TDR | Z8ES080B12SMPS1 | 22200 | 18 | 12 | 8.1 | 22400 | 18500 | 82.59% | 2 | 18400 | R-454B
215850170 | 1.67 | Yes | Yes | COLEMAN | HRCU-A-CB (Split System: Heat Pump with Remote Outdoor Unit-Air-Source) | Centrally-Ducted | HH824E2S11 | C(A,C,D,E)24A3K+TDR | Z8ES100B12SMPS1 | 20000 | 18.5 | 11.2 | 9 | 22600 | 18000 | 79.65% | 2 | 18200 | R-454B
215850173 | 1.72 | Yes | Yes | COLEMAN | HRCU-A-CB (Split System: Heat Pump with Remote Outdoor Unit-Air-Source) | Centrally-Ducted | HH824E2S11 | C(A,C,D,E)24C3K+TDR | Z8ES100B12SMPS1 | 20600 | 18.8 | 11.2 | 9.5 | 22800 | 18000 | 78.95% | 2 | 18400 | R-454B
215850176 | 1.73 | Yes | Yes | COLEMAN | HRCU-A-CB (Split System: Heat Pump with Remote Outdoor Unit-Air-Source) | Centrally-Ducted | HH824E2S11 | D(A,C,E)24C3K+TDR | Z8ES100B12SMPS1 | 20800 | 18.9 | 11.2 | 9.5 | 22800 | 18000 | 78.95% | 2 | 18400 | R-454B
215850177 | 1.72 | Yes | Yes | COLEMAN | HRCU-A-CB (Split System: Heat Pump with Remote Outdoor Unit-Air-Source) | Centrally-Ducted | HH824E2S11 | D(A,C,E)36A3K+TDR | Z8ES100B12SMPS1 | 20600 | 18.8 | 11.2 | 9 | 22600 | 18000 | 79.65% | 2 | 18300 | R-454B
215850178 | 1.68 | Yes | Yes | COLEMAN | HRCU-A-CB (Split System: Heat Pump with Remote Outdoor Unit-Air-Source) | Centrally-Ducted | HH824E2S11 | C(A,C,D,E)24A3K+TDR | Z8ET060A12LMPS1 | 20200 | 18.5 | 11.2 | 8.5 | 22600 | 17700 | 78.32% | 2 | 18000 | R-454B
215850179 | 1.72 | Yes | Yes | COLEMAN | HRCU-A-CB (Split System: Heat Pump with Remote Outdoor Unit-Air-Source) | Centrally-Ducted | HH824E2S11 | C(A,C,D,E)24C3K+TDR | Z8ET060A12LMPS1 | 20600 | 18.8 | 11.7 | 9 | 23000 | 17700 | 76.96% | 2 | 18200 | R-454B
215850180 | 1.73 | Yes | Yes | COLEMAN | HRCU-A-CB (Split System: Heat Pump with Remote Outdoor Unit-Air-Source) | Centrally-Ducted | HH824E2S11 | D(A,C,E)24C3K+TDR | Z8ET060A12LMPS1 | 20800 | 18.9 | 11.7 | 9 | 22800 | 17700 | 77.63% | 2 | 18100 | R-454B
215850181 | 1.73 | Yes | Yes | COLEMAN | HRCU-A-CB (Split System: Heat Pump with Remote Outdoor Unit-Air-Source) | Centrally-Ducted | HH824E2S11 | D(A,C,E)36A3K+TDR | Z8ET060A12LMPS1 | 20800 | 18.8 | 11.7 | 8.5 | 22800 | 17700 | 77.63% | 2 | 18000 | R-454B
215850182 | 1.8 | Yes | Yes | COLEMAN | HRCU-A-CB (Split System: Heat Pump with Remote Outdoor Unit-Air-Source) | Centrally-Ducted | HH824E2S11 | C(A,C,D,E)24A3K+TDR | Z8ET080B12LMPS1 | 21600 | 18 | 12 | 8.1 | 22400 | 18500 | 82.59% | 2 | 18300 | R-454B
215850183 | 1.85 | Yes | Yes | COLEMAN | HRCU-A-CB (Split System: Heat Pump with Remote Outdoor Unit-Air-Source) | Centrally-Ducted | HH824E2S11 | C(A,C,D,E)24C3K+TDR | Z8ET080B12LMPS1 | 22200 | 18 | 12 | 8.5 | 22800 | 18500 | 81.14% | 2 | 18500 | R-454B
215850184 | 1.87 | Yes | Yes | COLEMAN | HRCU-A-CB (Split System: Heat Pump with Remote Outdoor Unit-Air-Source) | Centrally-Ducted | HH824E2S11 | D(A,C,E)24C3K+TDR | Z8ET080B12LMPS1 | 22400 | 18 | 12 | 8.5 | 22600 | 18500 | 81.86% | 2 | 18400 | R-454B
215850185 | 1.85 | Yes | Yes | COLEMAN | HRCU-A-CB (Split System: Heat Pump with Remote Outdoor Unit-Air-Source) | Centrally-Ducted | HH824E2S11 | D(A,C,E)36A3K+TDR | Z8ET080B12LMPS1 | 22200 | 18 | 12 | 8.1 | 22400 | 18500 | 82.59% | 2 | 18400 | R-454B
215850187 | 1.73 | Yes | Yes | COLEMAN | HRCU-A-CB (Split System: Heat Pump with Remote Outdoor Unit-Air-Source) | Centrally-Ducted | HH824E2S11 | C(A,C,D,E)24C3K+TDR | Z9ES026A08SMPS1 | 20800 | 17.5 | 11 | 8.5 | 23000 | 17300 | 75.22% | 2 | 17700 | R-454B
215850188 | 1.75 | Yes | Yes | COLEMAN | HRCU-A-CB (Split System: Heat Pump with Remote Outdoor Unit-Air-Source) | Centrally-Ducted | HH824E2S11 | D(A,C,E)24C3K+TDR | Z9ES026A08SMPS1 | 21000 | 17.5 | 11.7 | 8.1 | 23000 | 17300 | 75.22% | 2 | 17700 | R-454B
215850189 | 1.73 | Yes | Yes | COLEMAN | HRCU-A-CB (Split System: Heat Pump with Remote Outdoor Unit-Air-Source) | Centrally-Ducted | HH824E2S11 | D(A,C,E)36A3K+TDR | Z9ES026A08SMPS1 | 20800 | 17.5 | 11.7 | 8.1 | 22800 | 17300 | 75.88% | 2 | 17600 | R-454B
215850190 | 1.68 | Yes | Yes | COLEMAN | HRCU-A-CB (Split System: Heat Pump with Remote Outdoor Unit-Air-Source) | Centrally-Ducted | HH824E2S11 | C(A,C,D,E)24A3K+TDR | Z9ES040A10SMPS1 | 20200 | 17.5 | 11.2 | 8.1 | 22600 | 17800 | 78.76% | 2 | 18200 | R-454B
215850191 | 1.72 | Yes | Yes | COLEMAN | HRCU-A-CB (Split System: Heat Pump with Remote Outdoor Unit-Air-Source) | Centrally-Ducted | HH824E2S11 | C(A,C,D,E)24C3K+TDR | Z9ES040A10SMPS1 | 20600 | 17.5 | 11.7 | 8.5 | 23000 | 17800 | 77.39% | 2 | 18400 | R-454B
215850192 | 1.73 | Yes | Yes | COLEMAN | HRCU-A-CB (Split System: Heat Pump with Remote Outdoor Unit-Air-Source) | Centrally-Ducted | HH824E2S11 | D(A,C,E)24C3K+TDR | Z9ES040A10SMPS1 | 20800 | 17.5 | 11.7 | 8.5 | 23000 | 17800 | 77.39% | 2 | 18300 | R-454B
215850193 | 1.73 | Yes | Yes | COLEMAN | HRCU-A-CB (Split System: Heat Pump with Remote Outdoor Unit-Air-Source) | Centrally-Ducted | HH824E2S11 | D(A,C,E)36A3K+TDR | Z9ES040A10SMPS1 | 20800 | 17.5 | 11.7 | 8.1 | 22800 | 17800 | 78.07% | 2 | 18200 | R-454B
215850194 | 1.68 | Yes | Yes | COLEMAN | HRCU-A-CB (Split System: Heat Pump with Remote Outdoor Unit-Air-Source) | Centrally-Ducted | HH824E2S11 | C(A,C,D,E)24A3K+TDR | Z9ES060A10SMPS1 | 20200 | 17.5 | 11.2 | 8.1 | 22800 | 17600 | 77.19% | 2 | 18000 | R-454B
215850196 | 1.73 | Yes | Yes | COLEMAN | HRCU-A-CB (Split System: Heat Pump with Remote Outdoor Unit-Air-Source) | Centrally-Ducted | HH824E2S11 | D(A,C,E)24C3K+TDR | Z9ES060A10SMPS1 | 20800 | 17.5 | 11.7 | 8.5 | 23000 | 17600 | 76.52% | 2 | 18100 | R-454B
215850197 | 1.73 | Yes | Yes | COLEMAN | HRCU-A-CB (Split System: Heat Pump with Remote Outdoor Unit-Air-Source) | Centrally-Ducted | HH824E2S11 | D(A,C,E)36A3K+TDR | Z9ES060A10SMPS1 | 20800 | 17.5 | 11.7 | 8.1 | 22800 | 17600 | 77.19% | 2 | 18100 | R-454B
215850198 | 1.8 | Yes | Yes | COLEMAN | HRCU-A-CB (Split System: Heat Pump with Remote Outdoor Unit-Air-Source) | Centrally-Ducted | HH824E2S11 | C(A,C,D,E)24A3K+TDR | Z9ES060B12SMPS1 | 21600 | 17 | 11.7 | 8.1 | 22400 | 18600 | 83.04% | 2 | 18500 | R-454B
215850201 | 1.85 | Yes | Yes | COLEMAN | HRCU-A-CB (Split System: Heat Pump with Remote Outdoor Unit-Air-Source) | Centrally-Ducted | HH824E2S11 | C(A,C,D,E)24C3K+TDR | Z9ES060B12SMPS1 | 22200 | 17 | 11.7 | 8.5 | 22800 | 18600 | 81.58% | 2 | 18800 | R-454B
215850207 | 1.85 | Yes | Yes | COLEMAN | HRCU-A-CB (Split System: Heat Pump with Remote Outdoor Unit-Air-Source) | Centrally-Ducted | HH824E2S11 | D(A,C,E)36A3K+TDR | Z9ES060B12SMPS1 | 22200 | 17 | 11.7 | 8.1 | 22600 | 18600 | 82.3% | 2 | 18600 | R-454B
215850211 | 1.8 | Yes | Yes | COLEMAN | HRCU-A-CB (Split System: Heat Pump with Remote Outdoor Unit-Air-Source) | Centrally-Ducted | HH824E2S11 | C(A,C,D,E)24A3K+TDR | Z9ES080B12SMPS1 | 21600 | 17 | 12 | 8.1 | 22600 | 18100 | 80.09% | 2 | 18200 | R-454B
215850214 | 1.85 | Yes | Yes | COLEMAN | HRCU-A-CB (Split System: Heat Pump with Remote Outdoor Unit-Air-Source) | Centrally-Ducted | HH824E2S11 | C(A,C,D,E)24C3K+TDR | Z9ES080B12SMPS1 | 22200 | 17 | 12 | 8.5 | 22800 | 18100 | 79.39% | 2 | 18300 | R-454B
215850217 | 1.87 | Yes | Yes | COLEMAN | HRCU-A-CB (Split System: Heat Pump with Remote Outdoor Unit-Air-Source) | Centrally-Ducted | HH824E2S11 | D(A,C,E)24C3K+TDR | Z9ES080B12SMPS1 | 22400 | 17 | 12 | 8.5 | 22600 | 18100 | 80.09% | 2 | 18200 | R-454B
215850220 | 1.87 | Yes | Yes | COLEMAN | HRCU-A-CB (Split System: Heat Pump with Remote Outdoor Unit-Air-Source) | Centrally-Ducted | HH824E2S11 | D(A,C,E)36A3K+TDR | Z9ES080B12SMPS1 | 22400 | 17 | 12 | 8.1 | 22600 | 18100 | 80.09% | 2 | 18200 | R-454B
215850229 | 2.55 | Yes | No | COLEMAN | HRCU-A-CB (Split System: Heat Pump with Remote Outdoor Unit-Air-Source) | Centrally-Ducted | HH836E2S11 | C(A,C,D,E)36B3K+TDR | CP9C080B12MP13 | 30600 | 17.5 | 10.5 | 8.1 | 30800 | 25200 | 81.82% | 2 | 27000 | R-454B
215850233 | 2.57 | Yes | Yes | COLEMAN | HRCU-A-CB (Split System: Heat Pump with Remote Outdoor Unit-Air-Source) | Centrally-Ducted | HH836E2S11 | C(A,C,D,E)48A3K+TDR | CP9C080B12MP13 | 30800 | 18 | 11 | 8.5 | 30800 | 25200 | 81.82% | 2 | 27000 | R-454B
215850236 | 2.57 | Yes | No | COLEMAN | HRCU-A-CB (Split System: Heat Pump with Remote Outdoor Unit-Air-Source) | Centrally-Ducted | HH836E2S11 | C(A,C,D,E)36B3K+TDR | CP9C080C16MP13 | 30800 | 17.5 | 10.5 | 8.1 | 31400 | 25400 | 80.89% | 2 | 27600 | R-454B
215850239 | 2.6 | Yes | Yes | COLEMAN | HRCU-A-CB (Split System: Heat Pump with Remote Outdoor Unit-Air-Source) | Centrally-Ducted | HH836E2S11 | C(A,C,D,E)48A3K+TDR | CP9C080C16MP13 | 31200 | 18 | 11 | 8.5 | 31400 | 25400 | 80.89% | 2 | 27600 | R-454B
215850242 | 2.57 | Yes | No | COLEMAN | HRCU-A-CB (Split System: Heat Pump with Remote Outdoor Unit-Air-Source) | Centrally-Ducted | HH836E2S11 | C(A,C,D,E)36B3K+TDR | CP9C100C16MP13 | 30800 | 17.5 | 10.5 | 8.1 | 31400 | 25200 | 80.25% | 2 | 27200 | R-454B
215850245 | 2.6 | Yes | Yes | COLEMAN | HRCU-A-CB (Split System: Heat Pump with Remote Outdoor Unit-Air-Source) | Centrally-Ducted | HH836E2S11 | C(A,C,D,E)48A3K+TDR | CP9C100C16MP13 | 31200 | 18 | 11 | 8.5 | 31400 | 25200 | 80.25% | 2 | 27200 | R-454B
215850249 | 2.63 | No | No | COLEMAN | HRCU-A-CB (Split System: Heat Pump with Remote Outdoor Unit-Air-Source) | Centrally-Ducted | HH836E2S11 | C(A,C,D,E)36B3K+TDR | CP9C100C20MP13 | 31600 | 17.5 | 9.8 | 8.1 | 32400 | 26000 | 80.25% | 2 | 28400 | R-454B
215850252 | 2.63 | Yes | Yes | COLEMAN | HRCU-A-CB (Split System: Heat Pump with Remote Outdoor Unit-Air-Source) | Centrally-Ducted | HH836E2S11 | C(A,C,D,E)48A3K+TDR | CP9C100C20MP13 | 31600 | 18 | 10 | 8.5 | 32200 | 26000 | 80.75% | 2 | 28400 | R-454B
215850260 | 2.58 | Yes | No | COLEMAN | HRCU-A-CB (Split System: Heat Pump with Remote Outdoor Unit-Air-Source) | Centrally-Ducted | HH836E2S11 | C(A,C,D,E)36B3K+TDR | CPLC080C16MP13 | 31000 | 17.5 | 10.5 | 8.1 | 31200 | 25400 | 81.41% | 2 | 27600 | R-454B
215850264 | 2.6 | Yes | Yes | COLEMAN | HRCU-A-CB (Split System: Heat Pump with Remote Outdoor Unit-Air-Source) | Centrally-Ducted | HH836E2S11 | C(A,C,D,E)48A3K+TDR | CPLC080C16MP13 | 31200 | 18 | 11 | 8.5 | 31200 | 25400 | 81.41% | 2 | 27600 | R-454B
215850267 | 2.58 | Yes | No | COLEMAN | HRCU-A-CB (Split System: Heat Pump with Remote Outdoor Unit-Air-Source) | Centrally-Ducted | HH836E2S11 | C(A,C,D,E)36B3K+TDR | CPLC100C16MP13 | 31000 | 17.5 | 10.5 | 8.1 | 31200 | 25400 | 81.41% | 2 | 27600 | R-454B
215850269 | 2.6 | Yes | Yes | COLEMAN | HRCU-A-CB (Split System: Heat Pump with Remote Outdoor Unit-Air-Source) | Centrally-Ducted | HH836E2S11 | C(A,C,D,E)48A3K+TDR | CPLC100C16MP13 | 31200 | 18 | 11 | 8.5 | 31200 | 25400 | 81.41% | 2 | 27600 | R-454B
215850276 | 2.62 | Yes | Yes | COLEMAN | HRCU-A-CB (Split System: Heat Pump with Remote Outdoor Unit-Air-Source) | Centrally-Ducted | HH836E2S11 | C(A,C,D,E)48A3K+TDR | TL8E080C16UH11 | 31400 | 18 | 10.5 | 8.5 | 31600 | 25600 | 81.01% | 2 | 28000 | R-454B
215850279 | 2.58 | Yes | Yes | COLEMAN | HRCU-A-CB (Split System: Heat Pump with Remote Outdoor Unit-Air-Source) | Centrally-Ducted | HH836E2S11 | C(A,C,D,E)36B3K+TDR | TL8E100C20UH11 | 31000 | 17 | 11 | 8.5 | 30800 | 25000 | 81.17% | 2 | 27000 | R-454B
215850282 | 2.6 | Yes | Yes | COLEMAN | HRCU-A-CB (Split System: Heat Pump with Remote Outdoor Unit-Air-Source) | Centrally-Ducted | HH836E2S11 | C(A,C,D,E)48A3K+TDR | TL8E100C20UH11 | 31200 | 17 | 11.2 | 8.1 | 30800 | 25000 | 81.17% | 2 | 27000 | R-454B
215850294 | 2.62 | Yes | Yes | COLEMAN | HRCU-A-CB (Split System: Heat Pump with Remote Outdoor Unit-Air-Source) | Centrally-Ducted | HH836E2S11 | C(A,C,D,E)48A3K+TDR | TL9E100C20UH11 | 31400 | 17 | 10.5 | 8.5 | 31400 | 25400 | 80.89% | 2 | 27800 | R-454B
215850297 | 2.57 | Yes | Yes | COLEMAN | HRCU-A-CB (Split System: Heat Pump with Remote Outdoor Unit-Air-Source) | Centrally-Ducted | HH836E2S11 | C(A,C,D,E)36B3K+TDR | TM8E080B12MP11 | 30800 | 18 | 10.5 | 8.5 | 31400 | 25400 | 80.89% | 2 | 27600 | R-454B
215850300 | 2.58 | Yes | No | COLEMAN | HRCU-A-CB (Split System: Heat Pump with Remote Outdoor Unit-Air-Source) | Centrally-Ducted | HH836E2S11 | C(A,C,D,E)48A3K+TDR | TM8E080B12MP11 | 31000 | 18 | 10.5 | 8.1 | 31400 | 25400 | 80.89% | 2 | 27600 | R-454B
215850303 | 2.58 | Yes | Yes | COLEMAN | HRCU-A-CB (Split System: Heat Pump with Remote Outdoor Unit-Air-Source) | Centrally-Ducted | HH836E2S11 | C(A,C,D,E)36B3K+TDR | TM8E080C16MP11 | 31000 | 18 | 10.5 | 8.5 | 31000 | 25200 | 81.29% | 2 | 27200 | R-454B
215850306 | 2.6 | Yes | No | COLEMAN | HRCU-A-CB (Split System: Heat Pump with Remote Outdoor Unit-Air-Source) | Centrally-Ducted | HH836E2S11 | C(A,C,D,E)48A3K+TDR | TM8E080C16MP11 | 31200 | 18 | 10.5 | 8.1 | 31000 | 25200 | 81.29% | 2 | 27200 | R-454B
215850315 | 2.57 | Yes | Yes | COLEMAN | HRCU-A-CB (Split System: Heat Pump with Remote Outdoor Unit-Air-Source) | Centrally-Ducted | HH836E2S11 | C(A,C,D,E)36B3K+TDR | TM8E100B12MP11 | 30800 | 18 | 10.5 | 8.5 | 31200 | 25400 | 81.41% | 2 | 27400 | R-454B
215850318 | 2.58 | Yes | No | COLEMAN | HRCU-A-CB (Split System: Heat Pump with Remote Outdoor Unit-Air-Source) | Centrally-Ducted | HH836E2S11 | C(A,C,D,E)48A3K+TDR | TM8E100B12MP11 | 31000 | 18 | 10.5 | 8.1 | 31200 | 25400 | 81.41% | 2 | 27400 | R-454B
215850321 | 2.58 | Yes | Yes | COLEMAN | HRCU-A-CB (Split System: Heat Pump with Remote Outdoor Unit-Air-Source) | Centrally-Ducted | HH836E2S11 | C(A,C,D,E)36B3K+TDR | TM8E100C16MP11 | 31000 | 18 | 10.5 | 8.5 | 31200 | 25200 | 80.77% | 2 | 27400 | R-454B
215850325 | 2.62 | Yes | No | COLEMAN | HRCU-A-CB (Split System: Heat Pump with Remote Outdoor Unit-Air-Source) | Centrally-Ducted | HH836E2S11 | C(A,C,D,E)48A3K+TDR | TM8E100C16MP11 | 31400 | 18 | 10.5 | 8.1 | 31200 | 25200 | 80.77% | 2 | 27400 | R-454B
215850334 | 2.55 | Yes | Yes | COLEMAN | HRCU-A-CB (Split System: Heat Pump with Remote Outdoor Unit-Air-Source) | Centrally-Ducted | HH836E2S11 | C(A,C,D,E)36B3K+TDR | TM8E120C16MP11 | 30600 | 18 | 11 | 8.5 | 30200 | 24800 | 82.12% | 2 | 26400 | R-454B
215850337 | 2.57 | Yes | Yes | COLEMAN | HRCU-A-CB (Split System: Heat Pump with Remote Outdoor Unit-Air-Source) | Centrally-Ducted | HH836E2S11 | C(A,C,D,E)48A3K+TDR | TM8E120C16MP11 | 30800 | 18 | 11.2 | 8.1 | 30200 | 24800 | 82.12% | 2 | 26400 | R-454B
215850352 | 2.58 | Yes | Yes | COLEMAN | HRCU-A-CB (Split System: Heat Pump with Remote Outdoor Unit-Air-Source) | Centrally-Ducted | HH836E2S11 | C(A,C,D,E)36B3K+TDR | TM8V080C16MP12 | 31000 | 18 | 10.5 | 8.5 | 31200 | 25400 | 81.41% | 2 | 27600 | R-454B
215850355 | 2.6 | Yes | No | COLEMAN | HRCU-A-CB (Split System: Heat Pump with Remote Outdoor Unit-Air-Source) | Centrally-Ducted | HH836E2S11 | C(A,C,D,E)48A3K+TDR | TM8V080C16MP12 | 31200 | 18 | 10.5 | 8.1 | 31200 | 25400 | 81.41% | 2 | 27600 | R-454B
215850358 | 2.58 | Yes | Yes | COLEMAN | HRCU-A-CB (Split System: Heat Pump with Remote Outdoor Unit-Air-Source) | Centrally-Ducted | HH836E2S11 | C(A,C,D,E)36B3K+TDR | TM8V100C16MP12 | 31000 | 18 | 10.5 | 8.5 | 31200 | 25400 | 81.41% | 2 | 27600 | R-454B
215850361 | 2.6 | Yes | No | COLEMAN | HRCU-A-CB (Split System: Heat Pump with Remote Outdoor Unit-Air-Source) | Centrally-Ducted | HH836E2S11 | C(A,C,D,E)48A3K+TDR | TM8V100C16MP12 | 31200 | 18 | 10.5 | 8.1 | 31200 | 25400 | 81.41% | 2 | 27600 | R-454B
215850364 | 2.55 | Yes | Yes | COLEMAN | HRCU-A-CB (Split System: Heat Pump with Remote Outdoor Unit-Air-Source) | Centrally-Ducted | HH836E2S11 | C(A,C,D,E)36B3K+TDR | TM8Y080B12MP11 | 30600 | 18 | 10.5 | 8.5 | 30800 | 25200 | 81.82% | 2 | 27200 | R-454B
215850367 | 2.57 | Yes | No | COLEMAN | HRCU-A-CB (Split System: Heat Pump with Remote Outdoor Unit-Air-Source) | Centrally-Ducted | HH836E2S11 | C(A,C,D,E)48A3K+TDR | TM8Y080B12MP11 | 30800 | 18 | 10.5 | 8.1 | 30800 | 25200 | 81.82% | 2 | 27200 | R-454B
215850370 | 2.57 | Yes | Yes | COLEMAN | HRCU-A-CB (Split System: Heat Pump with Remote Outdoor Unit-Air-Source) | Centrally-Ducted | HH836E2S11 | C(A,C,D,E)36B3K+TDR | TM8Y080C16MP11 | 30800 | 18 | 11 | 8.5 | 30400 | 25000 | 82.24% | 2 | 26800 | R-454B
215850374 | 2.58 | Yes | Yes | COLEMAN | HRCU-A-CB (Split System: Heat Pump with Remote Outdoor Unit-Air-Source) | Centrally-Ducted | HH836E2S11 | C(A,C,D,E)48A3K+TDR | TM8Y080C16MP11 | 31000 | 18 | 11.2 | 8.1 | 30400 | 25000 | 82.24% | 2 | 26800 | R-454B
215850377 | 2.57 | Yes | Yes | COLEMAN | HRCU-A-CB (Split System: Heat Pump with Remote Outdoor Unit-Air-Source) | Centrally-Ducted | HH836E2S11 | C(A,C,D,E)36B3K+TDR | TM8Y100C16MP11 | 30800 | 18 | 11 | 8.5 | 30400 | 25000 | 82.24% | 2 | 26800 | R-454B
215850380 | 2.58 | Yes | Yes | COLEMAN | HRCU-A-CB (Split System: Heat Pump with Remote Outdoor Unit-Air-Source) | Centrally-Ducted | HH836E2S11 | C(A,C,D,E)48A3K+TDR | TM8Y100C16MP11 | 31000 | 18 | 11.2 | 8.1 | 30400 | 25000 | 82.24% | 2 | 26800 | R-454B
215850383 | 2.57 | Yes | Yes | COLEMAN | HRCU-A-CB (Split System: Heat Pump with Remote Outdoor Unit-Air-Source) | Centrally-Ducted | HH836E2S11 | C(A,C,D,E)36B3K+TDR | TM8Y100C20MP11 | 30800 | 18 | 11 | 8.5 | 30600 | 25000 | 81.7% | 2 | 26800 | R-454B
215850386 | 2.58 | Yes | Yes | COLEMAN | HRCU-A-CB (Split System: Heat Pump with Remote Outdoor Unit-Air-Source) | Centrally-Ducted | HH836E2S11 | C(A,C,D,E)48A3K+TDR | TM8Y100C20MP11 | 31000 | 18 | 11.2 | 8.1 | 30600 | 25000 | 81.7% | 2 | 26800 | R-454B
215850389 | 2.57 | Yes | Yes | COLEMAN | HRCU-A-CB (Split System: Heat Pump with Remote Outdoor Unit-Air-Source) | Centrally-Ducted | HH836E2S11 | C(A,C,D,E)36B3K+TDR | TM8Y120C20MP11 | 30800 | 18 | 11 | 8.5 | 30600 | 25000 | 81.7% | 2 | 26800 | R-454B
215850392 | 2.58 | Yes | Yes | COLEMAN | HRCU-A-CB (Split System: Heat Pump with Remote Outdoor Unit-Air-Source) | Centrally-Ducted | HH836E2S11 | C(A,C,D,E)48A3K+TDR | TM8Y120C20MP11 | 31000 | 18 | 11.2 | 8.1 | 30600 | 25000 | 81.7% | 2 | 26800 | R-454B
215850420 | 2.58 | Yes | Yes | COLEMAN | HRCU-A-CB (Split System: Heat Pump with Remote Outdoor Unit-Air-Source) | Centrally-Ducted | HH836E2S11 | C(A,C,D,E)36B3K+TDR | TM9E100C16MP12 | 31000 | 18 | 10.5 | 8.5 | 31200 | 25200 | 80.77% | 2 | 27400 | R-454B
215850423 | 2.6 | Yes | No | COLEMAN | HRCU-A-CB (Split System: Heat Pump with Remote Outdoor Unit-Air-Source) | Centrally-Ducted | HH836E2S11 | C(A,C,D,E)48A3K+TDR | TM9E100C16MP12 | 31200 | 18 | 10.5 | 8.1 | 31200 | 25200 | 80.77% | 2 | 27400 | R-454B
215850439 | 2.55 | Yes | Yes | COLEMAN | HRCU-A-CB (Split System: Heat Pump with Remote Outdoor Unit-Air-Source) | Centrally-Ducted | HH836E2S11 | C(A,C,D,E)36B3K+TDR | TM9V080B12MP12 | 30600 | 18 | 10.5 | 8.5 | 30800 | 25200 | 81.82% | 2 | 27000 | R-454B
215850442 | 2.57 | Yes | No | COLEMAN | HRCU-A-CB (Split System: Heat Pump with Remote Outdoor Unit-Air-Source) | Centrally-Ducted | HH836E2S11 | C(A,C,D,E)48A3K+TDR | TM9V080B12MP12 | 30800 | 18 | 10.5 | 8.1 | 30800 | 25200 | 81.82% | 2 | 27000 | R-454B
215850445 | 2.57 | Yes | Yes | COLEMAN | HRCU-A-CB (Split System: Heat Pump with Remote Outdoor Unit-Air-Source) | Centrally-Ducted | HH836E2S11 | C(A,C,D,E)36B3K+TDR | TM9V080C16MP12 | 30800 | 18 | 10.5 | 8.5 | 31400 | 25400 | 80.89% | 2 | 27600 | R-454B
215850448 | 2.6 | Yes | No | COLEMAN | HRCU-A-CB (Split System: Heat Pump with Remote Outdoor Unit-Air-Source) | Centrally-Ducted | HH836E2S11 | C(A,C,D,E)48A3K+TDR | TM9V080C16MP12 | 31200 | 18 | 10.5 | 8.1 | 31400 | 25400 | 80.89% | 2 | 27600 | R-454B
215850451 | 2.58 | Yes | Yes | COLEMAN | HRCU-A-CB (Split System: Heat Pump with Remote Outdoor Unit-Air-Source) | Centrally-Ducted | HH836E2S11 | C(A,C,D,E)36B3K+TDR | TM9V100C16MP12 | 31000 | 18 | 10.5 | 8.5 | 31000 | 25200 | 81.29% | 2 | 27200 | R-454B
215850454 | 2.6 | Yes | No | COLEMAN | HRCU-A-CB (Split System: Heat Pump with Remote Outdoor Unit-Air-Source) | Centrally-Ducted | HH836E2S11 | C(A,C,D,E)48A3K+TDR | TM9V100C16MP12 | 31200 | 18 | 10.5 | 8.1 | 31000 | 25200 | 81.29% | 2 | 27200 | R-454B
215850470 | 2.55 | Yes | Yes | COLEMAN | HRCU-A-CB (Split System: Heat Pump with Remote Outdoor Unit-Air-Source) | Centrally-Ducted | HH836E2S11 | C(A,C,D,E)36B3K+TDR | TM9Y080B12MP11 | 30600 | 18 | 10.5 | 8.5 | 31000 | 25400 | 81.94% | 2 | 27200 | R-454B
215850473 | 2.57 | Yes | No | COLEMAN | HRCU-A-CB (Split System: Heat Pump with Remote Outdoor Unit-Air-Source) | Centrally-Ducted | HH836E2S11 | C(A,C,D,E)48A3K+TDR | TM9Y080B12MP11 | 30800 | 18 | 10.5 | 8.1 | 31000 | 25400 | 81.94% | 2 | 27200 | R-454B
215850476 | 2.6 | Yes | Yes | COLEMAN | HRCU-A-CB (Split System: Heat Pump with Remote Outdoor Unit-Air-Source) | Centrally-Ducted | HH836E2S11 | C(A,C,D,E)36B3K+TDR | TM9Y080C16MP11 | 31200 | 18 | 10.5 | 8.5 | 32000 | 25800 | 80.62% | 2 | 28200 | R-454B
215850479 | 2.62 | Yes | Yes | COLEMAN | HRCU-A-CB (Split System: Heat Pump with Remote Outdoor Unit-Air-Source) | Centrally-Ducted | HH836E2S11 | C(A,C,D,E)48A3K+TDR | TM9Y080C16MP11 | 31400 | 18 | 10.5 | 8.5 | 31800 | 25800 | 81.13% | 2 | 28000 | R-454B
215850482 | 2.57 | Yes | Yes | COLEMAN | HRCU-A-CB (Split System: Heat Pump with Remote Outdoor Unit-Air-Source) | Centrally-Ducted | HH836E2S11 | C(A,C,D,E)36B3K+TDR | TM9Y100C16MP11 | 30800 | 18 | 10.5 | 8.5 | 31000 | 25200 | 81.29% | 2 | 27400 | R-454B
215850485 | 2.58 | Yes | No | COLEMAN | HRCU-A-CB (Split System: Heat Pump with Remote Outdoor Unit-Air-Source) | Centrally-Ducted | HH836E2S11 | C(A,C,D,E)48A3K+TDR | TM9Y100C16MP11 | 31000 | 18 | 10.5 | 8.1 | 31000 | 25200 | 81.29% | 2 | 27400 | R-454B
215850493 | 2.57 | Yes | Yes | COLEMAN | HRCU-A-CB (Split System: Heat Pump with Remote Outdoor Unit-Air-Source) | Centrally-Ducted | HH836E2S11 | C(A,C,D,E)36B3K+TDR | TMLE080B12MP11 | 30800 | 18 | 10.5 | 8.5 | 31400 | 25400 | 80.89% | 2 | 27600 | R-454B
215850496 | 2.58 | Yes | No | COLEMAN | HRCU-A-CB (Split System: Heat Pump with Remote Outdoor Unit-Air-Source) | Centrally-Ducted | HH836E2S11 | C(A,C,D,E)48A3K+TDR | TMLE080B12MP11 | 31000 | 18 | 10.5 | 8.1 | 31400 | 25400 | 80.89% | 2 | 27600 | R-454B
215850499 | 2.58 | Yes | Yes | COLEMAN | HRCU-A-CB (Split System: Heat Pump with Remote Outdoor Unit-Air-Source) | Centrally-Ducted | HH836E2S11 | C(A,C,D,E)36B3K+TDR | TMLE080C16MP11 | 31000 | 18 | 10.5 | 8.5 | 31000 | 25200 | 81.29% | 2 | 27200 | R-454B
215850501 | 2.6 | Yes | No | COLEMAN | HRCU-A-CB (Split System: Heat Pump with Remote Outdoor Unit-Air-Source) | Centrally-Ducted | HH836E2S11 | C(A,C,D,E)48A3K+TDR | TMLE080C16MP11 | 31200 | 18 | 10.5 | 8.1 | 31000 | 25200 | 81.29% | 2 | 27200 | R-454B
215850508 | 2.57 | Yes | Yes | COLEMAN | HRCU-A-CB (Split System: Heat Pump with Remote Outdoor Unit-Air-Source) | Centrally-Ducted | HH836E2S11 | C(A,C,D,E)36B3K+TDR | TMLE100B12MP11 | 30800 | 18 | 10.5 | 8.5 | 31200 | 25400 | 81.41% | 2 | 27400 | R-454B
215850510 | 2.58 | Yes | No | COLEMAN | HRCU-A-CB (Split System: Heat Pump with Remote Outdoor Unit-Air-Source) | Centrally-Ducted | HH836E2S11 | C(A,C,D,E)48A3K+TDR | TMLE100B12MP11 | 31000 | 18 | 10.5 | 8.1 | 31200 | 25400 | 81.41% | 2 | 27400 | R-454B
215850512 | 2.58 | Yes | Yes | COLEMAN | HRCU-A-CB (Split System: Heat Pump with Remote Outdoor Unit-Air-Source) | Centrally-Ducted | HH836E2S11 | C(A,C,D,E)36B3K+TDR | TMLE100C16MP11 | 31000 | 18 | 10.5 | 8.5 | 31200 | 25200 | 80.77% | 2 | 27400 | R-454B
215850514 | 2.62 | Yes | No | COLEMAN | HRCU-A-CB (Split System: Heat Pump with Remote Outdoor Unit-Air-Source) | Centrally-Ducted | HH836E2S11 | C(A,C,D,E)48A3K+TDR | TMLE100C16MP11 | 31400 | 18 | 10.5 | 8.1 | 31200 | 25200 | 80.77% | 2 | 27400 | R-454B
215850520 | 2.55 | Yes | Yes | COLEMAN | HRCU-A-CB (Split System: Heat Pump with Remote Outdoor Unit-Air-Source) | Centrally-Ducted | HH836E2S11 | C(A,C,D,E)36B3K+TDR | TMLE120C16MP11 | 30600 | 18 | 11 | 8.5 | 30200 | 24800 | 82.12% | 2 | 26400 | R-454B
215850522 | 2.57 | Yes | Yes | COLEMAN | HRCU-A-CB (Split System: Heat Pump with Remote Outdoor Unit-Air-Source) | Centrally-Ducted | HH836E2S11 | C(A,C,D,E)48A3K+TDR | TMLE120C16MP11 | 30800 | 18 | 11.2 | 8.1 | 30200 | 24800 | 82.12% | 2 | 26400 | R-454B
215850528 | 2.58 | Yes | Yes | COLEMAN | HRCU-A-CB (Split System: Heat Pump with Remote Outdoor Unit-Air-Source) | Centrally-Ducted | HH836E2S11 | C(A,C,D,E)36B3K+TDR | TMLV100C16MP12 | 31000 | 18 | 10.5 | 8.5 | 31200 | 25400 | 81.41% | 2 | 27600 | R-454B
215850530 | 2.6 | Yes | No | COLEMAN | HRCU-A-CB (Split System: Heat Pump with Remote Outdoor Unit-Air-Source) | Centrally-Ducted | HH836E2S11 | C(A,C,D,E)48A3K+TDR | TMLV100C16MP12 | 31200 | 18 | 10.5 | 8.1 | 31200 | 25400 | 81.41% | 2 | 27600 | R-454B
215850536 | 2.55 | Yes | Yes | COLEMAN | HRCU-A-CB (Split System: Heat Pump with Remote Outdoor Unit-Air-Source) | Centrally-Ducted | HH836E2S11 | C(A,C,D,E)36B3K+TDR | TP9C080B12MP13 | 30600 | 18 | 10.5 | 8.5 | 30800 | 25200 | 81.82% | 2 | 27000 | R-454B
215850538 | 2.57 | Yes | No | COLEMAN | HRCU-A-CB (Split System: Heat Pump with Remote Outdoor Unit-Air-Source) | Centrally-Ducted | HH836E2S11 | C(A,C,D,E)48A3K+TDR | TP9C080B12MP13 | 30800 | 18 | 10.5 | 8.1 | 30800 | 25200 | 81.82% | 2 | 27000 | R-454B
215850540 | 2.57 | Yes | Yes | COLEMAN | HRCU-A-CB (Split System: Heat Pump with Remote Outdoor Unit-Air-Source) | Centrally-Ducted | HH836E2S11 | C(A,C,D,E)36B3K+TDR | TP9C080C16MP13 | 30800 | 18 | 10.5 | 8.5 | 31400 | 25400 | 80.89% | 2 | 27600 | R-454B
215850542 | 2.6 | Yes | No | COLEMAN | HRCU-A-CB (Split System: Heat Pump with Remote Outdoor Unit-Air-Source) | Centrally-Ducted | HH836E2S11 | C(A,C,D,E)48A3K+TDR | TP9C080C16MP13 | 31200 | 18 | 10.5 | 8.1 | 31400 | 25400 | 80.89% | 2 | 27600 | R-454B
215850544 | 2.58 | Yes | Yes | COLEMAN | HRCU-A-CB (Split System: Heat Pump with Remote Outdoor Unit-Air-Source) | Centrally-Ducted | HH836E2S11 | C(A,C,D,E)36B3K+TDR | TP9C100C16MP13 | 31000 | 18 | 10.5 | 8.5 | 31000 | 25200 | 81.29% | 2 | 27200 | R-454B
215850546 | 2.6 | Yes | No | COLEMAN | HRCU-A-CB (Split System: Heat Pump with Remote Outdoor Unit-Air-Source) | Centrally-Ducted | HH836E2S11 | C(A,C,D,E)48A3K+TDR | TP9C100C16MP13 | 31200 | 18 | 10.5 | 8.1 | 31000 | 25200 | 81.29% | 2 | 27200 | R-454B
215850556 | 2.58 | Yes | Yes | COLEMAN | HRCU-A-CB (Split System: Heat Pump with Remote Outdoor Unit-Air-Source) | Centrally-Ducted | HH836E2S11 | C(A,C,D,E)36B3K+TDR | TPLC080C16MP13 | 31000 | 18 | 10.5 | 8.5 | 31200 | 25400 | 81.41% | 2 | 27600 | R-454B
215850558 | 2.6 | Yes | No | COLEMAN | HRCU-A-CB (Split System: Heat Pump with Remote Outdoor Unit-Air-Source) | Centrally-Ducted | HH836E2S11 | C(A,C,D,E)48A3K+TDR | TPLC080C16MP13 | 31200 | 18 | 10.5 | 8.1 | 31200 | 25400 | 81.41% | 2 | 27600 | R-454B
215850560 | 2.58 | Yes | Yes | COLEMAN | HRCU-A-CB (Split System: Heat Pump with Remote Outdoor Unit-Air-Source) | Centrally-Ducted | HH836E2S11 | C(A,C,D,E)36B3K+TDR | TPLC100C16MP13 | 31000 | 18 | 10.5 | 8.5 | 31200 | 25400 | 81.41% | 2 | 27600 | R-454B
215850562 | 2.6 | Yes | No | COLEMAN | HRCU-A-CB (Split System: Heat Pump with Remote Outdoor Unit-Air-Source) | Centrally-Ducted | HH836E2S11 | C(A,C,D,E)48A3K+TDR | TPLC100C16MP13 | 31200 | 18 | 10.5 | 8.1 | 31200 | 25400 | 81.41% | 2 | 27600 | R-454B
215850564 | 2.55 | Yes | Yes | COLEMAN | HRCU-A-CB (Split System: Heat Pump with Remote Outdoor Unit-Air-Source) | Centrally-Ducted | HH836E2S11 | C(A,C,D,E)36B3K+TDR | Z8ES080B12SMPS1 | 30600 | 18 | 11 | 8.5 | 30000 | 24800 | 82.67% | 2 | 26400 | R-454B
215850566 | 2.57 | Yes | Yes | COLEMAN | HRCU-A-CB (Split System: Heat Pump with Remote Outdoor Unit-Air-Source) | Centrally-Ducted | HH836E2S11 | C(A,C,D,E)48A3K+TDR | Z8ES080B12SMPS1 | 30800 | 18 | 11.2 | 8.1 | 30000 | 24800 | 82.67% | 2 | 26400 | R-454B
215850568 | 2.6 | Yes | Yes | COLEMAN | HRCU-A-CB (Split System: Heat Pump with Remote Outdoor Unit-Air-Source) | Centrally-Ducted | HH836E2S11 | C(A,C,D,E)36B3K+TDR | Z8ES080C16SMPS1 | 31200 | 18 | 11 | 8.5 | 30800 | 25000 | 81.17% | 2 | 27000 | R-454B
215850570 | 2.62 | Yes | Yes | COLEMAN | HRCU-A-CB (Split System: Heat Pump with Remote Outdoor Unit-Air-Source) | Centrally-Ducted | HH836E2S11 | C(A,C,D,E)48A3K+TDR | Z8ES080C16SMPS1 | 31400 | 18 | 11.2 | 8.1 | 30800 | 25000 | 81.17% | 2 | 27000 | R-454B
215850576 | 2.55 | Yes | Yes | COLEMAN | HRCU-A-CB (Split System: Heat Pump with Remote Outdoor Unit-Air-Source) | Centrally-Ducted | HH836E2S11 | C(A,C,D,E)36B3K+TDR | Z8ES100B12SMPS1 | 30600 | 18 | 11 | 8.5 | 30400 | 24800 | 81.58% | 2 | 26600 | R-454B
215850578 | 2.58 | Yes | Yes | COLEMAN | HRCU-A-CB (Split System: Heat Pump with Remote Outdoor Unit-Air-Source) | Centrally-Ducted | HH836E2S11 | C(A,C,D,E)48A3K+TDR | Z8ES100B12SMPS1 | 31000 | 18 | 11.2 | 8.1 | 30400 | 24800 | 81.58% | 2 | 26600 | R-454B
215850582 | 2.63 | Yes | Yes | COLEMAN | HRCU-A-CB (Split System: Heat Pump with Remote Outdoor Unit-Air-Source) | Centrally-Ducted | HH836E2S11 | C(A,C,D,E)48A3K+TDR | Z8ES100C16SMPS1 | 31600 | 18 | 11.2 | 8.1 | 31400 | 25200 | 80.25% | 2 | 27600 | R-454B
215850584 | 2.63 | Yes | Yes | COLEMAN | HRCU-A-CB (Split System: Heat Pump with Remote Outdoor Unit-Air-Source) | Centrally-Ducted | HH836E2S11 | C(A,C,D,E)36B3K+TDR | Z8ES100C20SMPS1 | 31600 | 18 | 10.5 | 8.5 | 31800 | 25400 | 79.87% | 2 | 27800 | R-454B
215850586 | 2.65 | Yes | Yes | COLEMAN | HRCU-A-CB (Split System: Heat Pump with Remote Outdoor Unit-Air-Source) | Centrally-Ducted | HH836E2S11 | C(A,C,D,E)48A3K+TDR | Z8ES100C20SMPS1 | 31800 | 18 | 10.5 | 8.5 | 31600 | 25400 | 80.38% | 2 | 27600 | R-454B
215850589 | 2.62 | Yes | Yes | COLEMAN | HRCU-A-CB (Split System: Heat Pump with Remote Outdoor Unit-Air-Source) | Centrally-Ducted | HH836E2S11 | C(A,C,D,E)36B3K+TDR | Z8ES120C16SMPS1 | 31400 | 18 | 11 | 8.5 | 31200 | 25200 | 80.77% | 2 | 27400 | R-454B
215850591 | 2.63 | Yes | Yes | COLEMAN | HRCU-A-CB (Split System: Heat Pump with Remote Outdoor Unit-Air-Source) | Centrally-Ducted | HH836E2S11 | C(A,C,D,E)48A3K+TDR | Z8ES120C16SMPS1 | 31600 | 18 | 11.2 | 8.1 | 31200 | 25200 | 80.77% | 2 | 27400 | R-454B
215850595 | 2.63 | Yes | Yes | COLEMAN | HRCU-A-CB (Split System: Heat Pump with Remote Outdoor Unit-Air-Source) | Centrally-Ducted | HH836E2S11 | C(A,C,D,E)48A3K+TDR | Z8ES120C20SMPS1 | 31600 | 18 | 10.5 | 8.5 | 31400 | 25400 | 80.89% | 2 | 27800 | R-454B
215850597 | 2.55 | Yes | Yes | COLEMAN | HRCU-A-CB (Split System: Heat Pump with Remote Outdoor Unit-Air-Source) | Centrally-Ducted | HH836E2S11 | C(A,C,D,E)36B3K+TDR | Z8ET080B12LMPS1 | 30600 | 19 | 11 | 8.5 | 30000 | 24800 | 82.67% | 2 | 26400 | R-454B
215850599 | 2.57 | Yes | Yes | COLEMAN | HRCU-A-CB (Split System: Heat Pump with Remote Outdoor Unit-Air-Source) | Centrally-Ducted | HH836E2S11 | C(A,C,D,E)48A3K+TDR | Z8ET080B12LMPS1 | 30800 | 19 | 11.2 | 8.1 | 30000 | 24800 | 82.67% | 2 | 26400 | R-454B
215850603 | 2.48 | Yes | Yes | COLEMAN | HRCU-A-CB (Split System: Heat Pump with Remote Outdoor Unit-Air-Source) | Centrally-Ducted | HH836E2S11 | C(A,C,D,E)48A3K+TDR | Z9ES080C16SMPS1 | 29800 | 17.5 | 10.5 | 8.5 | 30400 | 23400 | 76.97% | 2 | 25600 | R-454B
215850605 | 2.6 | Yes | No | COLEMAN | HRCU-A-CB (Split System: Heat Pump with Remote Outdoor Unit-Air-Source) | Centrally-Ducted | HH836E2S11 | C(A,C,D,E)36B3K+TDR | Z9ES080C20SMPS1 | 31200 | 17.5 | 10.5 | 8.1 | 32000 | 24200 | 75.62% | 2 | 26200 | R-454B
215850607 | 2.62 | Yes | No | COLEMAN | HRCU-A-CB (Split System: Heat Pump with Remote Outdoor Unit-Air-Source) | Centrally-Ducted | HH836E2S11 | C(A,C,D,E)48A3K+TDR | Z9ES080C20SMPS1 | 31400 | 18 | 10.5 | 8.1 | 31800 | 24200 | 76.1% | 2 | 26200 | R-454B
215850609 | 2.67 | Yes | No | COLEMAN | HRCU-A-CB (Split System: Heat Pump with Remote Outdoor Unit-Air-Source) | Centrally-Ducted | HH836E2S11 | C(A,C,D,E)36B3K+TDR | Z9ES100C16SMPS1 | 32000 | 17.5 | 10.5 | 8.1 | 32400 | 24600 | 75.93% | 2 | 26400 | R-454B
215850613 | 3.29 | Yes | No | COLEMAN | HRCU-A-CB (Split System: Heat Pump with Remote Outdoor Unit-Air-Source) | Centrally-Ducted | HH860E2S11 | C(A,C,D,E)48A3K+TDR | CP9C080C16MP13 | 39500 | 16.5 | 10.5 | 8.1 | 44000 | 33600 | 76.36% | 2 | 32600 | R-454B
215850615 | 3.38 | Yes | Yes | COLEMAN | HRCU-A-CB (Split System: Heat Pump with Remote Outdoor Unit-Air-Source) | Centrally-Ducted | HH860E2S11 | C(A,C,D,E)60A3K+TDR | CP9C080C16MP13 | 40500 | 17 | 10.5 | 8.5 | 44000 | 33600 | 76.36% | 2 | 32600 | R-454B
215850619 | 3.38 | Yes | Yes | COLEMAN | HRCU-A-CB (Split System: Heat Pump with Remote Outdoor Unit-Air-Source) | Centrally-Ducted | HH860E2S11 | D(A,C,E)60A3K+TDR | CP9C080C16MP13 | 40500 | 17 | 10.5 | 8.5 | 44000 | 33600 | 76.36% | 2 | 32600 | R-454B
215850623 | 3.29 | Yes | Yes | COLEMAN | HRCU-A-CB (Split System: Heat Pump with Remote Outdoor Unit-Air-Source) | Centrally-Ducted | HH860E2S11 | C(A,C,D,E)48A3K+TDR | CP9C100C16MP13 | 39500 | 16.5 | 11.2 | 8.1 | 44000 | 33200 | 75.45% | 2 | 32200 | R-454B
215850625 | 3.38 | Yes | Yes | COLEMAN | HRCU-A-CB (Split System: Heat Pump with Remote Outdoor Unit-Air-Source) | Centrally-Ducted | HH860E2S11 | C(A,C,D,E)60A3K+TDR | CP9C100C16MP13 | 40500 | 17 | 11 | 8.5 | 44000 | 33200 | 75.45% | 2 | 32200 | R-454B
215850627 | 3.42 | Yes | Yes | COLEMAN | HRCU-A-CB (Split System: Heat Pump with Remote Outdoor Unit-Air-Source) | Centrally-Ducted | HH860E2S11 | C(A,C,D,E)60B3K+TDR | CP9C100C16MP13 | 41000 | 17 | 11.5 | 8.5 | 44000 | 33200 | 75.45% | 2 | 32200 | R-454B
215850629 | 3.38 | Yes | Yes | COLEMAN | HRCU-A-CB (Split System: Heat Pump with Remote Outdoor Unit-Air-Source) | Centrally-Ducted | HH860E2S11 | D(A,C,E)60A3K+TDR | CP9C100C16MP13 | 40500 | 16.5 | 11.2 | 8.5 | 44000 | 33200 | 75.45% | 2 | 32200 | R-454B
215850631 | 3.42 | Yes | Yes | COLEMAN | HRCU-A-CB (Split System: Heat Pump with Remote Outdoor Unit-Air-Source) | Centrally-Ducted | HH860E2S11 | D(A,C,E)60B3K+TDR | CP9C100C16MP13 | 41000 | 17 | 11.5 | 8.5 | 44000 | 33200 | 75.45% | 2 | 32200 | R-454B
215850633 | 3.33 | Yes | No | COLEMAN | HRCU-A-CB (Split System: Heat Pump with Remote Outdoor Unit-Air-Source) | Centrally-Ducted | HH860E2S11 | C(A,C,D,E)48A3K+TDR | CP9C100C20MP13 | 40000 | 17.5 | 10.5 | 8.1 | 45000 | 33800 | 75.11% | 2 | 33400 | R-454B
215850635 | 3.42 | Yes | Yes | COLEMAN | HRCU-A-CB (Split System: Heat Pump with Remote Outdoor Unit-Air-Source) | Centrally-Ducted | HH860E2S11 | C(A,C,D,E)60A3K+TDR | CP9C100C20MP13 | 41000 | 18 | 10.5 | 8.5 | 45000 | 33800 | 75.11% | 2 | 33400 | R-454B
215850637 | 3.42 | Yes | Yes | COLEMAN | HRCU-A-CB (Split System: Heat Pump with Remote Outdoor Unit-Air-Source) | Centrally-Ducted | HH860E2S11 | C(A,C,D,E)60B3K+TDR | CP9C100C20MP13 | 41000 | 18 | 11 | 8.5 | 45000 | 33800 | 75.11% | 2 | 33400 | R-454B
215850639 | 3.42 | Yes | Yes | COLEMAN | HRCU-A-CB (Split System: Heat Pump with Remote Outdoor Unit-Air-Source) | Centrally-Ducted | HH860E2S11 | D(A,C,E)60A3K+TDR | CP9C100C20MP13 | 41000 | 18 | 10.5 | 8.5 | 45000 | 33800 | 75.11% | 2 | 33400 | R-454B
215850643 | 3.33 | Yes | Yes | COLEMAN | HRCU-A-CB (Split System: Heat Pump with Remote Outdoor Unit-Air-Source) | Centrally-Ducted | HH860E2S11 | C(A,C,D,E)48A3K+TDR | CP9C120D20MP13 | 40000 | 17.5 | 11.2 | 8.1 | 44500 | 33400 | 75.06% | 2 | 32800 | R-454B
215850645 | 3.42 | Yes | Yes | COLEMAN | HRCU-A-CB (Split System: Heat Pump with Remote Outdoor Unit-Air-Source) | Centrally-Ducted | HH860E2S11 | C(A,C,D,E)60A3K+TDR | CP9C120D20MP13 | 41000 | 17.5 | 11.2 | 8.1 | 44500 | 33400 | 75.06% | 2 | 32800 | R-454B
215850647 | 3.46 | Yes | Yes | COLEMAN | HRCU-A-CB (Split System: Heat Pump with Remote Outdoor Unit-Air-Source) | Centrally-Ducted | HH860E2S11 | C(A,C,D,E)60B3K+TDR | CP9C120D20MP13 | 41500 | 17.5 | 11.5 | 8.1 | 44500 | 33400 | 75.06% | 2 | 32800 | R-454B
215850649 | 3.42 | Yes | Yes | COLEMAN | HRCU-A-CB (Split System: Heat Pump with Remote Outdoor Unit-Air-Source) | Centrally-Ducted | HH860E2S11 | D(A,C,E)60A3K+TDR | CP9C120D20MP13 | 41000 | 17.5 | 11.5 | 8.1 | 44500 | 33400 | 75.06% | 2 | 32800 | R-454B
215850651 | 3.46 | Yes | Yes | COLEMAN | HRCU-A-CB (Split System: Heat Pump with Remote Outdoor Unit-Air-Source) | Centrally-Ducted | HH860E2S11 | D(A,C,E)60B3K+TDR | CP9C120D20MP13 | 41500 | 17.5 | 11.5 | 8.1 | 44500 | 33400 | 75.06% | 2 | 32800 | R-454B
215850653 | 3.29 | Yes | Yes | COLEMAN | HRCU-A-CB (Split System: Heat Pump with Remote Outdoor Unit-Air-Source) | Centrally-Ducted | HH860E2S11 | C(A,C,D,E)48A3K+TDR | CPLC080C16MP13 | 39500 | 16.5 | 11.2 | 8.1 | 44000 | 33400 | 75.91% | 2 | 32200 | R-454B
215850655 | 3.38 | Yes | Yes | COLEMAN | HRCU-A-CB (Split System: Heat Pump with Remote Outdoor Unit-Air-Source) | Centrally-Ducted | HH860E2S11 | C(A,C,D,E)60A3K+TDR | CPLC080C16MP13 | 40500 | 17 | 11 | 8.5 | 44000 | 33400 | 75.91% | 2 | 32200 | R-454B
215850659 | 3.38 | Yes | Yes | COLEMAN | HRCU-A-CB (Split System: Heat Pump with Remote Outdoor Unit-Air-Source) | Centrally-Ducted | HH860E2S11 | D(A,C,E)60A3K+TDR | CPLC080C16MP13 | 40500 | 17 | 11 | 8.5 | 44000 | 33400 | 75.91% | 2 | 32200 | R-454B
215850663 | 3.29 | Yes | Yes | COLEMAN | HRCU-A-CB (Split System: Heat Pump with Remote Outdoor Unit-Air-Source) | Centrally-Ducted | HH860E2S11 | C(A,C,D,E)48A3K+TDR | CPLC100C16MP13 | 39500 | 16.5 | 11.2 | 8.1 | 44000 | 33400 | 75.91% | 2 | 32200 | R-454B
215850665 | 3.38 | Yes | Yes | COLEMAN | HRCU-A-CB (Split System: Heat Pump with Remote Outdoor Unit-Air-Source) | Centrally-Ducted | HH860E2S11 | C(A,C,D,E)60A3K+TDR | CPLC100C16MP13 | 40500 | 17 | 11 | 8.5 | 44000 | 33400 | 75.91% | 2 | 32200 | R-454B
215850669 | 3.38 | Yes | Yes | COLEMAN | HRCU-A-CB (Split System: Heat Pump with Remote Outdoor Unit-Air-Source) | Centrally-Ducted | HH860E2S11 | D(A,C,E)60A3K+TDR | CPLC100C16MP13 | 40500 | 17 | 11 | 8.5 | 44000 | 33400 | 75.91% | 2 | 32200 | R-454B
215850673 | 3.33 | Yes | No | COLEMAN | HRCU-A-CB (Split System: Heat Pump with Remote Outdoor Unit-Air-Source) | Centrally-Ducted | HH860E2S11 | C(A,C,D,E)48A3K+TDR | CPLC100C20MP13 | 40000 | 17.5 | 10.5 | 8.1 | 45000 | 33800 | 75.11% | 2 | 33600 | R-454B
215850675 | 3.42 | Yes | Yes | COLEMAN | HRCU-A-CB (Split System: Heat Pump with Remote Outdoor Unit-Air-Source) | Centrally-Ducted | HH860E2S11 | C(A,C,D,E)60A3K+TDR | CPLC100C20MP13 | 41000 | 18 | 10.5 | 8.5 | 45000 | 33800 | 75.11% | 2 | 33600 | R-454B
215850679 | 3.42 | Yes | Yes | COLEMAN | HRCU-A-CB (Split System: Heat Pump with Remote Outdoor Unit-Air-Source) | Centrally-Ducted | HH860E2S11 | D(A,C,E)60A3K+TDR | CPLC100C20MP13 | 41000 | 18 | 10.5 | 8.5 | 45000 | 33800 | 75.11% | 2 | 33600 | R-454B
215850683 | 3.33 | Yes | No | COLEMAN | HRCU-A-CB (Split System: Heat Pump with Remote Outdoor Unit-Air-Source) | Centrally-Ducted | HH860E2S11 | C(A,C,D,E)48A3K+TDR | CPLC120C20MP13 | 40000 | 17.5 | 10.5 | 8.1 | 45000 | 33800 | 75.11% | 2 | 33600 | R-454B
215850685 | 3.42 | Yes | Yes | COLEMAN | HRCU-A-CB (Split System: Heat Pump with Remote Outdoor Unit-Air-Source) | Centrally-Ducted | HH860E2S11 | C(A,C,D,E)60A3K+TDR | CPLC120C20MP13 | 41000 | 18 | 10.5 | 8.5 | 45000 | 33800 | 75.11% | 2 | 33600 | R-454B
215850689 | 3.42 | Yes | Yes | COLEMAN | HRCU-A-CB (Split System: Heat Pump with Remote Outdoor Unit-Air-Source) | Centrally-Ducted | HH860E2S11 | D(A,C,E)60A3K+TDR | CPLC120C20MP13 | 41000 | 18 | 10.5 | 8.5 | 45000 | 33800 | 75.11% | 2 | 33600 | R-454B
215850693 | 3.33 | Yes | Yes | COLEMAN | HRCU-A-CB (Split System: Heat Pump with Remote Outdoor Unit-Air-Source) | Centrally-Ducted | HH860E2S11 | C(A,C,D,E)48A3K+TDR | TL8E080C16UH11 | 40000 | 16.5 | 11.2 | 8.1 | 44000 | 33600 | 76.36% | 2 | 32400 | R-454B
215850695 | 3.42 | Yes | Yes | COLEMAN | HRCU-A-CB (Split System: Heat Pump with Remote Outdoor Unit-Air-Source) | Centrally-Ducted | HH860E2S11 | C(A,C,D,E)60A3K+TDR | TL8E080C16UH11 | 41000 | 17 | 11.5 | 8.5 | 44000 | 33600 | 76.36% | 2 | 32400 | R-454B
215850697 | 3.46 | Yes | Yes | COLEMAN | HRCU-A-CB (Split System: Heat Pump with Remote Outdoor Unit-Air-Source) | Centrally-Ducted | HH860E2S11 | C(A,C,D,E)60B3K+TDR | TL8E080C16UH11 | 41500 | 17 | 11.5 | 8.5 | 44000 | 33600 | 76.36% | 2 | 32400 | R-454B
215850699 | 3.42 | Yes | Yes | COLEMAN | HRCU-A-CB (Split System: Heat Pump with Remote Outdoor Unit-Air-Source) | Centrally-Ducted | HH860E2S11 | D(A,C,E)60A3K+TDR | TL8E080C16UH11 | 41000 | 17 | 11.5 | 8.5 | 44000 | 33600 | 76.36% | 2 | 32400 | R-454B
215850701 | 3.46 | Yes | Yes | COLEMAN | HRCU-A-CB (Split System: Heat Pump with Remote Outdoor Unit-Air-Source) | Centrally-Ducted | HH860E2S11 | D(A,C,E)60B3K+TDR | TL8E080C16UH11 | 41500 | 17 | 11.5 | 8.5 | 44000 | 33600 | 76.36% | 2 | 32400 | R-454B
215850703 | 3.38 | Yes | Yes | COLEMAN | HRCU-A-CB (Split System: Heat Pump with Remote Outdoor Unit-Air-Source) | Centrally-Ducted | HH860E2S11 | C(A,C,D,E)48A3K+TDR | TL8E100C20UH11 | 40500 | 17.5 | 11.2 | 8.1 | 45000 | 34000 | 75.56% | 2 | 33600 | R-454B
215850705 | 3.46 | Yes | Yes | COLEMAN | HRCU-A-CB (Split System: Heat Pump with Remote Outdoor Unit-Air-Source) | Centrally-Ducted | HH860E2S11 | C(A,C,D,E)60A3K+TDR | TL8E100C20UH11 | 41500 | 18 | 11.5 | 8.5 | 45000 | 34000 | 75.56% | 2 | 33600 | R-454B
215850707 | 3.5 | Yes | Yes | COLEMAN | HRCU-A-CB (Split System: Heat Pump with Remote Outdoor Unit-Air-Source) | Centrally-Ducted | HH860E2S11 | C(A,C,D,E)60B3K+TDR | TL8E100C20UH11 | 42000 | 18 | 11.5 | 8.5 | 45000 | 34000 | 75.56% | 2 | 33600 | R-454B
215850709 | 3.46 | Yes | Yes | COLEMAN | HRCU-A-CB (Split System: Heat Pump with Remote Outdoor Unit-Air-Source) | Centrally-Ducted | HH860E2S11 | D(A,C,E)60A3K+TDR | TL8E100C20UH11 | 41500 | 18 | 11.5 | 8.5 | 45000 | 34000 | 75.56% | 2 | 33600 | R-454B
215850711 | 3.5 | Yes | Yes | COLEMAN | HRCU-A-CB (Split System: Heat Pump with Remote Outdoor Unit-Air-Source) | Centrally-Ducted | HH860E2S11 | D(A,C,E)60B3K+TDR | TL8E100C20UH11 | 42000 | 18 | 11.5 | 8.5 | 45000 | 34000 | 75.56% | 2 | 33600 | R-454B
215850713 | 3.33 | Yes | No | COLEMAN | HRCU-A-CB (Split System: Heat Pump with Remote Outdoor Unit-Air-Source) | Centrally-Ducted | HH860E2S11 | C(A,C,D,E)48A3K+TDR | TL9E080C16UH11 | 40000 | 17.5 | 10.5 | 8.1 | 45500 | 34400 | 75.6% | 2 | 34000 | R-454B
215850715 | 3.42 | Yes | Yes | COLEMAN | HRCU-A-CB (Split System: Heat Pump with Remote Outdoor Unit-Air-Source) | Centrally-Ducted | HH860E2S11 | C(A,C,D,E)60A3K+TDR | TL9E080C16UH11 | 41000 | 18 | 10.5 | 8.5 | 45500 | 34400 | 75.6% | 2 | 34000 | R-454B
215850719 | 3.42 | Yes | Yes | COLEMAN | HRCU-A-CB (Split System: Heat Pump with Remote Outdoor Unit-Air-Source) | Centrally-Ducted | HH860E2S11 | D(A,C,E)60A3K+TDR | TL9E080C16UH11 | 41000 | 18 | 10.5 | 8.5 | 45500 | 34400 | 75.6% | 2 | 34000 | R-454B
215850723 | 3.33 | Yes | Yes | COLEMAN | HRCU-A-CB (Split System: Heat Pump with Remote Outdoor Unit-Air-Source) | Centrally-Ducted | HH860E2S11 | C(A,C,D,E)48A3K+TDR | TL9E100C20UH11 | 40000 | 16.5 | 11.2 | 8.1 | 44000 | 33400 | 75.91% | 2 | 32200 | R-454B
215850725 | 3.42 | Yes | Yes | COLEMAN | HRCU-A-CB (Split System: Heat Pump with Remote Outdoor Unit-Air-Source) | Centrally-Ducted | HH860E2S11 | C(A,C,D,E)60A3K+TDR | TL9E100C20UH11 | 41000 | 17 | 11.5 | 8.1 | 44000 | 33400 | 75.91% | 2 | 32200 | R-454B
215850727 | 3.46 | Yes | Yes | COLEMAN | HRCU-A-CB (Split System: Heat Pump with Remote Outdoor Unit-Air-Source) | Centrally-Ducted | HH860E2S11 | C(A,C,D,E)60B3K+TDR | TL9E100C20UH11 | 41500 | 17 | 11.7 | 8.5 | 44000 | 33400 | 75.91% | 2 | 32200 | R-454B
215850729 | 3.42 | Yes | Yes | COLEMAN | HRCU-A-CB (Split System: Heat Pump with Remote Outdoor Unit-Air-Source) | Centrally-Ducted | HH860E2S11 | D(A,C,E)60A3K+TDR | TL9E100C20UH11 | 41000 | 17 | 11 | 8.1 | 44000 | 33400 | 75.91% | 2 | 32200 | R-454B
215850731 | 3.46 | Yes | Yes | COLEMAN | HRCU-A-CB (Split System: Heat Pump with Remote Outdoor Unit-Air-Source) | Centrally-Ducted | HH860E2S11 | D(A,C,E)60B3K+TDR | TL9E100C20UH11 | 41500 | 17 | 11.7 | 8.5 | 44000 | 33400 | 75.91% | 2 | 32200 | R-454B
215850733 | 3.33 | Yes | No | COLEMAN | HRCU-A-CB (Split System: Heat Pump with Remote Outdoor Unit-Air-Source) | Centrally-Ducted | HH860E2S11 | C(A,C,D,E)48A3K+TDR | TM8E080C16MP11 | 40000 | 17.5 | 10.5 | 8.1 | 45000 | 34200 | 76% | 2 | 33800 | R-454B
215850735 | 3.42 | Yes | Yes | COLEMAN | HRCU-A-CB (Split System: Heat Pump with Remote Outdoor Unit-Air-Source) | Centrally-Ducted | HH860E2S11 | C(A,C,D,E)60A3K+TDR | TM8E080C16MP11 | 41000 | 18 | 10.5 | 8.5 | 45000 | 34200 | 76% | 2 | 33800 | R-454B
215850739 | 3.42 | Yes | Yes | COLEMAN | HRCU-A-CB (Split System: Heat Pump with Remote Outdoor Unit-Air-Source) | Centrally-Ducted | HH860E2S11 | D(A,C,E)60A3K+TDR | TM8E080C16MP11 | 41000 | 18 | 10.5 | 8.5 | 45000 | 34200 | 76% | 2 | 33800 | R-454B
215850743 | 3.42 | Yes | No | COLEMAN | HRCU-A-CB (Split System: Heat Pump with Remote Outdoor Unit-Air-Source) | Centrally-Ducted | HH860E2S11 | C(A,C,D,E)48A3K+TDR | TM8E080C20MP11 | 41000 | 16.5 | 10.5 | 8.1 | 46000 | 35000 | 76.09% | 2 | 35000 | R-454B
215850747 | 3.54 | Yes | Yes | COLEMAN | HRCU-A-CB (Split System: Heat Pump with Remote Outdoor Unit-Air-Source) | Centrally-Ducted | HH860E2S11 | C(A,C,D,E)60B3K+TDR | TM8E080C20MP11 | 42500 | 17 | 11 | 8.5 | 46500 | 35000 | 75.27% | 2 | 35200 | R-454B
215850751 | 3.54 | Yes | Yes | COLEMAN | HRCU-A-CB (Split System: Heat Pump with Remote Outdoor Unit-Air-Source) | Centrally-Ducted | HH860E2S11 | D(A,C,E)60B3K+TDR | TM8E080C20MP11 | 42500 | 17 | 11 | 8.5 | 46500 | 35000 | 75.27% | 2 | 35200 | R-454B
215850752 | 3.33 | Yes | No | COLEMAN | HRCU-A-CB (Split System: Heat Pump with Remote Outdoor Unit-Air-Source) | Centrally-Ducted | HH860E2S11 | C(A,C,D,E)48A3K+TDR | TM8E100C16MP11 | 40000 | 17.5 | 10.5 | 8.1 | 45000 | 34200 | 76% | 2 | 33800 | R-454B
215850754 | 3.42 | Yes | Yes | COLEMAN | HRCU-A-CB (Split System: Heat Pump with Remote Outdoor Unit-Air-Source) | Centrally-Ducted | HH860E2S11 | C(A,C,D,E)60A3K+TDR | TM8E100C16MP11 | 41000 | 18 | 10.5 | 8.5 | 45000 | 34200 | 76% | 2 | 33800 | R-454B
215850758 | 3.42 | Yes | Yes | COLEMAN | HRCU-A-CB (Split System: Heat Pump with Remote Outdoor Unit-Air-Source) | Centrally-Ducted | HH860E2S11 | D(A,C,E)60A3K+TDR | TM8E100C16MP11 | 41000 | 18 | 10.5 | 8.5 | 45000 | 34200 | 76% | 2 | 33800 | R-454B
215850762 | 3.42 | Yes | No | COLEMAN | HRCU-A-CB (Split System: Heat Pump with Remote Outdoor Unit-Air-Source) | Centrally-Ducted | HH860E2S11 | C(A,C,D,E)48A3K+TDR | TM8E100C20MP11 | 41000 | 16.5 | 10.5 | 8.1 | 46000 | 35000 | 76.09% | 2 | 35000 | R-454B
215850766 | 3.54 | Yes | Yes | COLEMAN | HRCU-A-CB (Split System: Heat Pump with Remote Outdoor Unit-Air-Source) | Centrally-Ducted | HH860E2S11 | C(A,C,D,E)60B3K+TDR | TM8E100C20MP11 | 42500 | 17 | 11 | 8.5 | 46500 | 35000 | 75.27% | 2 | 35200 | R-454B
215850768 | 3.5 | Yes | No | COLEMAN | HRCU-A-CB (Split System: Heat Pump with Remote Outdoor Unit-Air-Source) | Centrally-Ducted | HH860E2S11 | D(A,C,E)60A3K+TDR | TM8E100C20MP11 | 42000 | 17 | 10.5 | 8.1 | 46500 | 35000 | 75.27% | 2 | 35200 | R-454B
215850770 | 3.54 | Yes | Yes | COLEMAN | HRCU-A-CB (Split System: Heat Pump with Remote Outdoor Unit-Air-Source) | Centrally-Ducted | HH860E2S11 | D(A,C,E)60B3K+TDR | TM8E100C20MP11 | 42500 | 17 | 11 | 8.5 | 46500 | 35000 | 75.27% | 2 | 35200 | R-454B
215850772 | 3.33 | Yes | No | COLEMAN | HRCU-A-CB (Split System: Heat Pump with Remote Outdoor Unit-Air-Source) | Centrally-Ducted | HH860E2S11 | C(A,C,D,E)48A3K+TDR | TM8E120C16MP11 | 40000 | 17.5 | 10.5 | 8.1 | 45000 | 34200 | 76% | 2 | 33600 | R-454B
215850774 | 3.42 | Yes | Yes | COLEMAN | HRCU-A-CB (Split System: Heat Pump with Remote Outdoor Unit-Air-Source) | Centrally-Ducted | HH860E2S11 | C(A,C,D,E)60A3K+TDR | TM8E120C16MP11 | 41000 | 18 | 10.5 | 8.5 | 45000 | 34200 | 76% | 2 | 33600 | R-454B
215850778 | 3.42 | Yes | Yes | COLEMAN | HRCU-A-CB (Split System: Heat Pump with Remote Outdoor Unit-Air-Source) | Centrally-Ducted | HH860E2S11 | D(A,C,E)60A3K+TDR | TM8E120C16MP11 | 41000 | 18 | 10.5 | 8.5 | 45000 | 34200 | 76% | 2 | 33600 | R-454B
215850782 | 3.42 | Yes | No | COLEMAN | HRCU-A-CB (Split System: Heat Pump with Remote Outdoor Unit-Air-Source) | Centrally-Ducted | HH860E2S11 | C(A,C,D,E)48A3K+TDR | TM8E120C20MP11 | 41000 | 16.5 | 10.5 | 8.1 | 46000 | 35000 | 76.09% | 2 | 35000 | R-454B
215850786 | 3.54 | Yes | Yes | COLEMAN | HRCU-A-CB (Split System: Heat Pump with Remote Outdoor Unit-Air-Source) | Centrally-Ducted | HH860E2S11 | C(A,C,D,E)60B3K+TDR | TM8E120C20MP11 | 42500 | 17 | 11 | 8.5 | 46500 | 35000 | 75.27% | 2 | 35200 | R-454B
215850790 | 3.54 | Yes | Yes | COLEMAN | HRCU-A-CB (Split System: Heat Pump with Remote Outdoor Unit-Air-Source) | Centrally-Ducted | HH860E2S11 | D(A,C,E)60B3K+TDR | TM8E120C20MP11 | 42500 | 17 | 11 | 8.5 | 46500 | 35000 | 75.27% | 2 | 35200 | R-454B
215850792 | 3.46 | Yes | No | COLEMAN | HRCU-A-CB (Split System: Heat Pump with Remote Outdoor Unit-Air-Source) | Centrally-Ducted | HH860E2S11 | C(A,C,D,E)48A3K+TDR | TM8E130D20MP11 | 41500 | 16.5 | 10.5 | 8.1 | 46000 | 35200 | 76.52% | 2 | 35400 | R-454B
215850802 | 3.29 | Yes | Yes | COLEMAN | HRCU-A-CB (Split System: Heat Pump with Remote Outdoor Unit-Air-Source) | Centrally-Ducted | HH860E2S11 | C(A,C,D,E)48A3K+TDR | TM8V080C16MP12 | 39500 | 16.5 | 11.2 | 8.1 | 43500 | 33400 | 76.78% | 2 | 31800 | R-454B
215850804 | 3.38 | Yes | Yes | COLEMAN | HRCU-A-CB (Split System: Heat Pump with Remote Outdoor Unit-Air-Source) | Centrally-Ducted | HH860E2S11 | C(A,C,D,E)60A3K+TDR | TM8V080C16MP12 | 40500 | 16.5 | 11.2 | 8.1 | 43500 | 33400 | 76.78% | 2 | 31800 | R-454B
215850808 | 3.38 | Yes | Yes | COLEMAN | HRCU-A-CB (Split System: Heat Pump with Remote Outdoor Unit-Air-Source) | Centrally-Ducted | HH860E2S11 | D(A,C,E)60A3K+TDR | TM8V080C16MP12 | 40500 | 16.5 | 11.2 | 8.1 | 43500 | 33400 | 76.78% | 2 | 31800 | R-454B
215850812 | 3.29 | Yes | Yes | COLEMAN | HRCU-A-CB (Split System: Heat Pump with Remote Outdoor Unit-Air-Source) | Centrally-Ducted | HH860E2S11 | C(A,C,D,E)48A3K+TDR | TM8V100C16MP12 | 39500 | 16.5 | 11.2 | 8.1 | 43500 | 33400 | 76.78% | 2 | 31800 | R-454B
215850814 | 3.38 | Yes | Yes | COLEMAN | HRCU-A-CB (Split System: Heat Pump with Remote Outdoor Unit-Air-Source) | Centrally-Ducted | HH860E2S11 | C(A,C,D,E)60A3K+TDR | TM8V100C16MP12 | 40500 | 16.5 | 11.2 | 8.1 | 43500 | 33400 | 76.78% | 2 | 31800 | R-454B
215850816 | 3.42 | Yes | Yes | COLEMAN | HRCU-A-CB (Split System: Heat Pump with Remote Outdoor Unit-Air-Source) | Centrally-Ducted | HH860E2S11 | C(A,C,D,E)60B3K+TDR | TM8V100C16MP12 | 41000 | 17 | 11.5 | 8.5 | 43500 | 33400 | 76.78% | 2 | 31800 | R-454B
215850818 | 3.38 | Yes | Yes | COLEMAN | HRCU-A-CB (Split System: Heat Pump with Remote Outdoor Unit-Air-Source) | Centrally-Ducted | HH860E2S11 | D(A,C,E)60A3K+TDR | TM8V100C16MP12 | 40500 | 16.5 | 11.2 | 8.1 | 43500 | 33400 | 76.78% | 2 | 31800 | R-454B
215850820 | 3.42 | Yes | Yes | COLEMAN | HRCU-A-CB (Split System: Heat Pump with Remote Outdoor Unit-Air-Source) | Centrally-Ducted | HH860E2S11 | D(A,C,E)60B3K+TDR | TM8V100C16MP12 | 41000 | 17 | 11.5 | 8.5 | 43500 | 33400 | 76.78% | 2 | 31800 | R-454B
215850822 | 3.33 | Yes | No | COLEMAN | HRCU-A-CB (Split System: Heat Pump with Remote Outdoor Unit-Air-Source) | Centrally-Ducted | HH860E2S11 | C(A,C,D,E)48A3K+TDR | TM8V100C20MP12 | 40000 | 17.5 | 10.5 | 8.1 | 44500 | 33800 | 75.96% | 2 | 33200 | R-454B
215850824 | 3.42 | Yes | Yes | COLEMAN | HRCU-A-CB (Split System: Heat Pump with Remote Outdoor Unit-Air-Source) | Centrally-Ducted | HH860E2S11 | C(A,C,D,E)60A3K+TDR | TM8V100C20MP12 | 41000 | 18 | 10.5 | 8.5 | 44500 | 33800 | 75.96% | 2 | 33200 | R-454B
215850826 | 3.46 | Yes | Yes | COLEMAN | HRCU-A-CB (Split System: Heat Pump with Remote Outdoor Unit-Air-Source) | Centrally-Ducted | HH860E2S11 | C(A,C,D,E)60B3K+TDR | TM8V100C20MP12 | 41500 | 18 | 10.5 | 8.5 | 44500 | 33800 | 75.96% | 2 | 33200 | R-454B
215850828 | 3.42 | Yes | Yes | COLEMAN | HRCU-A-CB (Split System: Heat Pump with Remote Outdoor Unit-Air-Source) | Centrally-Ducted | HH860E2S11 | D(A,C,E)60A3K+TDR | TM8V100C20MP12 | 41000 | 18 | 10.5 | 8.5 | 44500 | 33800 | 75.96% | 2 | 33200 | R-454B
215850830 | 3.46 | Yes | Yes | COLEMAN | HRCU-A-CB (Split System: Heat Pump with Remote Outdoor Unit-Air-Source) | Centrally-Ducted | HH860E2S11 | D(A,C,E)60B3K+TDR | TM8V100C20MP12 | 41500 | 18 | 10.5 | 8.5 | 44500 | 33800 | 75.96% | 2 | 33200 | R-454B
215850832 | 3.33 | Yes | No | COLEMAN | HRCU-A-CB (Split System: Heat Pump with Remote Outdoor Unit-Air-Source) | Centrally-Ducted | HH860E2S11 | C(A,C,D,E)48A3K+TDR | TM8V120C20MP12 | 40000 | 17.5 | 10.5 | 8.1 | 44500 | 33800 | 75.96% | 2 | 33200 | R-454B
215850834 | 3.42 | Yes | Yes | COLEMAN | HRCU-A-CB (Split System: Heat Pump with Remote Outdoor Unit-Air-Source) | Centrally-Ducted | HH860E2S11 | C(A,C,D,E)60A3K+TDR | TM8V120C20MP12 | 41000 | 18 | 10.5 | 8.5 | 44500 | 33800 | 75.96% | 2 | 33200 | R-454B
215850836 | 3.46 | Yes | Yes | COLEMAN | HRCU-A-CB (Split System: Heat Pump with Remote Outdoor Unit-Air-Source) | Centrally-Ducted | HH860E2S11 | C(A,C,D,E)60B3K+TDR | TM8V120C20MP12 | 41500 | 18 | 10.5 | 8.5 | 44500 | 33800 | 75.96% | 2 | 33200 | R-454B
215850838 | 3.42 | Yes | Yes | COLEMAN | HRCU-A-CB (Split System: Heat Pump with Remote Outdoor Unit-Air-Source) | Centrally-Ducted | HH860E2S11 | D(A,C,E)60A3K+TDR | TM8V120C20MP12 | 41000 | 18 | 10.5 | 8.5 | 44500 | 33800 | 75.96% | 2 | 33200 | R-454B
215850840 | 3.46 | Yes | Yes | COLEMAN | HRCU-A-CB (Split System: Heat Pump with Remote Outdoor Unit-Air-Source) | Centrally-Ducted | HH860E2S11 | D(A,C,E)60B3K+TDR | TM8V120C20MP12 | 41500 | 18 | 10.5 | 8.5 | 44500 | 33800 | 75.96% | 2 | 33200 | R-454B
215850842 | 3.33 | Yes | Yes | COLEMAN | HRCU-A-CB (Split System: Heat Pump with Remote Outdoor Unit-Air-Source) | Centrally-Ducted | HH860E2S11 | C(A,C,D,E)48A3K+TDR | TM8Y080C16MP11 | 40000 | 17.5 | 11.2 | 8.1 | 43500 | 33400 | 76.78% | 2 | 32200 | R-454B
215850844 | 3.42 | Yes | Yes | COLEMAN | HRCU-A-CB (Split System: Heat Pump with Remote Outdoor Unit-Air-Source) | Centrally-Ducted | HH860E2S11 | C(A,C,D,E)60A3K+TDR | TM8Y080C16MP11 | 41000 | 17 | 11 | 8.1 | 43500 | 33400 | 76.78% | 2 | 32200 | R-454B
215850848 | 3.42 | Yes | Yes | COLEMAN | HRCU-A-CB (Split System: Heat Pump with Remote Outdoor Unit-Air-Source) | Centrally-Ducted | HH860E2S11 | D(A,C,E)60A3K+TDR | TM8Y080C16MP11 | 41000 | 17 | 11 | 8.1 | 43500 | 33400 | 76.78% | 2 | 32200 | R-454B
215850852 | 3.33 | Yes | Yes | COLEMAN | HRCU-A-CB (Split System: Heat Pump with Remote Outdoor Unit-Air-Source) | Centrally-Ducted | HH860E2S11 | C(A,C,D,E)48A3K+TDR | TM8Y100C16MP11 | 40000 | 17.5 | 11.2 | 8.1 | 43500 | 33400 | 76.78% | 2 | 32200 | R-454B
215850854 | 3.42 | Yes | Yes | COLEMAN | HRCU-A-CB (Split System: Heat Pump with Remote Outdoor Unit-Air-Source) | Centrally-Ducted | HH860E2S11 | C(A,C,D,E)60A3K+TDR | TM8Y100C16MP11 | 41000 | 17 | 11 | 8.1 | 43500 | 33400 | 76.78% | 2 | 32200 | R-454B
215850858 | 3.42 | Yes | Yes | COLEMAN | HRCU-A-CB (Split System: Heat Pump with Remote Outdoor Unit-Air-Source) | Centrally-Ducted | HH860E2S11 | D(A,C,E)60A3K+TDR | TM8Y100C16MP11 | 41000 | 17 | 11 | 8.1 | 43500 | 33400 | 76.78% | 2 | 32200 | R-454B
215850862 | 3.33 | Yes | Yes | COLEMAN | HRCU-A-CB (Split System: Heat Pump with Remote Outdoor Unit-Air-Source) | Centrally-Ducted | HH860E2S11 | C(A,C,D,E)48A3K+TDR | TM8Y100C20MP11 | 40000 | 17.5 | 11.2 | 8.1 | 44500 | 33800 | 75.96% | 2 | 33000 | R-454B
215850864 | 3.42 | Yes | Yes | COLEMAN | HRCU-A-CB (Split System: Heat Pump with Remote Outdoor Unit-Air-Source) | Centrally-Ducted | HH860E2S11 | C(A,C,D,E)60A3K+TDR | TM8Y100C20MP11 | 41000 | 17.5 | 11.5 | 8.1 | 44500 | 33800 | 75.96% | 2 | 33000 | R-454B
215850868 | 3.42 | Yes | Yes | COLEMAN | HRCU-A-CB (Split System: Heat Pump with Remote Outdoor Unit-Air-Source) | Centrally-Ducted | HH860E2S11 | D(A,C,E)60A3K+TDR | TM8Y100C20MP11 | 41000 | 17.5 | 11.5 | 8.1 | 44500 | 33800 | 75.96% | 2 | 33000 | R-454B
215850872 | 3.33 | Yes | Yes | COLEMAN | HRCU-A-CB (Split System: Heat Pump with Remote Outdoor Unit-Air-Source) | Centrally-Ducted | HH860E2S11 | C(A,C,D,E)48A3K+TDR | TM8Y120C20MP11 | 40000 | 17.5 | 11.2 | 8.1 | 44500 | 33800 | 75.96% | 2 | 33000 | R-454B
215850874 | 3.42 | Yes | Yes | COLEMAN | HRCU-A-CB (Split System: Heat Pump with Remote Outdoor Unit-Air-Source) | Centrally-Ducted | HH860E2S11 | C(A,C,D,E)60A3K+TDR | TM8Y120C20MP11 | 41000 | 17.5 | 11.5 | 8.1 | 44500 | 33800 | 75.96% | 2 | 33000 | R-454B
215850878 | 3.42 | Yes | Yes | COLEMAN | HRCU-A-CB (Split System: Heat Pump with Remote Outdoor Unit-Air-Source) | Centrally-Ducted | HH860E2S11 | D(A,C,E)60A3K+TDR | TM8Y120C20MP11 | 41000 | 17.5 | 11.5 | 8.1 | 44500 | 33800 | 75.96% | 2 | 33000 | R-454B
215850883 | 3.33 | Yes | No | COLEMAN | HRCU-A-CB (Split System: Heat Pump with Remote Outdoor Unit-Air-Source) | Centrally-Ducted | HH860E2S11 | C(A,C,D,E)48A3K+TDR | TM9E080C16MP12 | 40000 | 17.5 | 10.5 | 8.1 | 45000 | 34400 | 76.44% | 2 | 33800 | R-454B
215850885 | 3.42 | Yes | Yes | COLEMAN | HRCU-A-CB (Split System: Heat Pump with Remote Outdoor Unit-Air-Source) | Centrally-Ducted | HH860E2S11 | C(A,C,D,E)60A3K+TDR | TM9E080C16MP12 | 41000 | 18 | 10.5 | 8.5 | 45000 | 34400 | 76.44% | 2 | 33800 | R-454B
215850889 | 3.42 | Yes | Yes | COLEMAN | HRCU-A-CB (Split System: Heat Pump with Remote Outdoor Unit-Air-Source) | Centrally-Ducted | HH860E2S11 | D(A,C,E)60A3K+TDR | TM9E080C16MP12 | 41000 | 18 | 10.5 | 8.5 | 45000 | 34400 | 76.44% | 2 | 33800 | R-454B
215850893 | 3.46 | Yes | No | COLEMAN | HRCU-A-CB (Split System: Heat Pump with Remote Outdoor Unit-Air-Source) | Centrally-Ducted | HH860E2S11 | C(A,C,D,E)48A3K+TDR | TM9E080C20MP12 | 41500 | 16.5 | 10.5 | 8.1 | 46000 | 35000 | 76.09% | 2 | 35000 | R-454B
215850897 | 3.58 | Yes | Yes | COLEMAN | HRCU-A-CB (Split System: Heat Pump with Remote Outdoor Unit-Air-Source) | Centrally-Ducted | HH860E2S11 | C(A,C,D,E)60B3K+TDR | TM9E080C20MP12 | 43000 | 17 | 11 | 8.5 | 46500 | 35000 | 75.27% | 2 | 35200 | R-454B
215850901 | 3.58 | Yes | Yes | COLEMAN | HRCU-A-CB (Split System: Heat Pump with Remote Outdoor Unit-Air-Source) | Centrally-Ducted | HH860E2S11 | D(A,C,E)60B3K+TDR | TM9E080C20MP12 | 43000 | 17 | 11 | 8.5 | 46500 | 35000 | 75.27% | 2 | 35200 | R-454B
215850903 | 3.33 | Yes | No | COLEMAN | HRCU-A-CB (Split System: Heat Pump with Remote Outdoor Unit-Air-Source) | Centrally-Ducted | HH860E2S11 | C(A,C,D,E)48A3K+TDR | TM9E100C16MP12 | 40000 | 17.5 | 10.5 | 8.1 | 45500 | 34400 | 75.6% | 2 | 34000 | R-454B
215850905 | 3.42 | Yes | Yes | COLEMAN | HRCU-A-CB (Split System: Heat Pump with Remote Outdoor Unit-Air-Source) | Centrally-Ducted | HH860E2S11 | C(A,C,D,E)60A3K+TDR | TM9E100C16MP12 | 41000 | 18 | 10.5 | 8.5 | 45500 | 34400 | 75.6% | 2 | 34000 | R-454B
215850909 | 3.42 | Yes | Yes | COLEMAN | HRCU-A-CB (Split System: Heat Pump with Remote Outdoor Unit-Air-Source) | Centrally-Ducted | HH860E2S11 | D(A,C,E)60A3K+TDR | TM9E100C16MP12 | 41000 | 18 | 10.5 | 8.5 | 45500 | 34400 | 75.6% | 2 | 34000 | R-454B
215850913 | 3.42 | Yes | No | COLEMAN | HRCU-A-CB (Split System: Heat Pump with Remote Outdoor Unit-Air-Source) | Centrally-Ducted | HH860E2S11 | C(A,C,D,E)48A3K+TDR | TM9E100C20MP12 | 41000 | 16.5 | 10.5 | 8.1 | 46000 | 35000 | 76.09% | 2 | 35000 | R-454B
215850917 | 3.54 | Yes | Yes | COLEMAN | HRCU-A-CB (Split System: Heat Pump with Remote Outdoor Unit-Air-Source) | Centrally-Ducted | HH860E2S11 | C(A,C,D,E)60B3K+TDR | TM9E100C20MP12 | 42500 | 17 | 11 | 8.5 | 46500 | 35000 | 75.27% | 2 | 35200 | R-454B
215850921 | 3.54 | Yes | Yes | COLEMAN | HRCU-A-CB (Split System: Heat Pump with Remote Outdoor Unit-Air-Source) | Centrally-Ducted | HH860E2S11 | D(A,C,E)60B3K+TDR | TM9E100C20MP12 | 42500 | 17 | 11 | 8.5 | 46500 | 35000 | 75.27% | 2 | 35200 | R-454B
215850923 | 3.38 | Yes | No | COLEMAN | HRCU-A-CB (Split System: Heat Pump with Remote Outdoor Unit-Air-Source) | Centrally-Ducted | HH860E2S11 | C(A,C,D,E)48A3K+TDR | TM9E120D20MP12 | 40500 | 16.5 | 10.5 | 8.1 | 46000 | 35000 | 76.09% | 2 | 35000 | R-454B
215850928 | 3.5 | Yes | Yes | COLEMAN | HRCU-A-CB (Split System: Heat Pump with Remote Outdoor Unit-Air-Source) | Centrally-Ducted | HH860E2S11 | C(A,C,D,E)60B3K+TDR | TM9E120D20MP12 | 42000 | 17 | 11 | 8.5 | 46500 | 35000 | 75.27% | 2 | 35000 | R-454B
215850932 | 3.5 | Yes | Yes | COLEMAN | HRCU-A-CB (Split System: Heat Pump with Remote Outdoor Unit-Air-Source) | Centrally-Ducted | HH860E2S11 | D(A,C,E)60B3K+TDR | TM9E120D20MP12 | 42000 | 17 | 11 | 8.5 | 46500 | 35000 | 75.27% | 2 | 35000 | R-454B
215850934 | 3.29 | Yes | No | COLEMAN | HRCU-A-CB (Split System: Heat Pump with Remote Outdoor Unit-Air-Source) | Centrally-Ducted | HH860E2S11 | C(A,C,D,E)48A3K+TDR | TM9V080C16MP12 | 39500 | 16.5 | 10.5 | 8.1 | 43500 | 33600 | 77.24% | 2 | 32200 | R-454B
215850936 | 3.38 | Yes | Yes | COLEMAN | HRCU-A-CB (Split System: Heat Pump with Remote Outdoor Unit-Air-Source) | Centrally-Ducted | HH860E2S11 | C(A,C,D,E)60A3K+TDR | TM9V080C16MP12 | 40500 | 17 | 10.5 | 8.5 | 43500 | 33600 | 77.24% | 2 | 32200 | R-454B
215850940 | 3.38 | Yes | Yes | COLEMAN | HRCU-A-CB (Split System: Heat Pump with Remote Outdoor Unit-Air-Source) | Centrally-Ducted | HH860E2S11 | D(A,C,E)60A3K+TDR | TM9V080C16MP12 | 40500 | 17 | 10.5 | 8.5 | 43500 | 33600 | 77.24% | 2 | 32200 | R-454B
215850944 | 3.29 | Yes | Yes | COLEMAN | HRCU-A-CB (Split System: Heat Pump with Remote Outdoor Unit-Air-Source) | Centrally-Ducted | HH860E2S11 | C(A,C,D,E)48A3K+TDR | TM9V100C16MP12 | 39500 | 16.5 | 11.2 | 8.1 | 43500 | 33200 | 76.32% | 2 | 31800 | R-454B
215850946 | 3.38 | Yes | Yes | COLEMAN | HRCU-A-CB (Split System: Heat Pump with Remote Outdoor Unit-Air-Source) | Centrally-Ducted | HH860E2S11 | C(A,C,D,E)60A3K+TDR | TM9V100C16MP12 | 40500 | 16.5 | 11.2 | 8.1 | 43500 | 33200 | 76.32% | 2 | 31800 | R-454B
215850950 | 3.38 | Yes | Yes | COLEMAN | HRCU-A-CB (Split System: Heat Pump with Remote Outdoor Unit-Air-Source) | Centrally-Ducted | HH860E2S11 | D(A,C,E)60A3K+TDR | TM9V100C16MP12 | 40500 | 16.5 | 11.2 | 8.1 | 43500 | 33200 | 76.32% | 2 | 31800 | R-454B
215850954 | 3.33 | Yes | No | COLEMAN | HRCU-A-CB (Split System: Heat Pump with Remote Outdoor Unit-Air-Source) | Centrally-Ducted | HH860E2S11 | C(A,C,D,E)48A3K+TDR | TM9V100C20MP12 | 40000 | 17.5 | 10.5 | 8.1 | 44500 | 33800 | 75.96% | 2 | 33000 | R-454B
215850956 | 3.42 | Yes | Yes | COLEMAN | HRCU-A-CB (Split System: Heat Pump with Remote Outdoor Unit-Air-Source) | Centrally-Ducted | HH860E2S11 | C(A,C,D,E)60A3K+TDR | TM9V100C20MP12 | 41000 | 18 | 10.5 | 8.5 | 44500 | 33800 | 75.96% | 2 | 33000 | R-454B
215850958 | 3.42 | Yes | Yes | COLEMAN | HRCU-A-CB (Split System: Heat Pump with Remote Outdoor Unit-Air-Source) | Centrally-Ducted | HH860E2S11 | C(A,C,D,E)60B3K+TDR | TM9V100C20MP12 | 41000 | 18 | 10.5 | 8.5 | 44500 | 33800 | 75.96% | 2 | 33000 | R-454B
215850960 | 3.42 | Yes | Yes | COLEMAN | HRCU-A-CB (Split System: Heat Pump with Remote Outdoor Unit-Air-Source) | Centrally-Ducted | HH860E2S11 | D(A,C,E)60A3K+TDR | TM9V100C20MP12 | 41000 | 18 | 10.5 | 8.5 | 44500 | 33800 | 75.96% | 2 | 33000 | R-454B
215850964 | 3.33 | Yes | Yes | COLEMAN | HRCU-A-CB (Split System: Heat Pump with Remote Outdoor Unit-Air-Source) | Centrally-Ducted | HH860E2S11 | C(A,C,D,E)48A3K+TDR | TM9V120D20MP12 | 40000 | 17.5 | 11.2 | 8.1 | 44000 | 33400 | 75.91% | 2 | 32400 | R-454B
215850966 | 3.42 | Yes | Yes | COLEMAN | HRCU-A-CB (Split System: Heat Pump with Remote Outdoor Unit-Air-Source) | Centrally-Ducted | HH860E2S11 | C(A,C,D,E)60A3K+TDR | TM9V120D20MP12 | 41000 | 17.5 | 11.5 | 8.1 | 44000 | 33400 | 75.91% | 2 | 32400 | R-454B
215850970 | 3.42 | Yes | Yes | COLEMAN | HRCU-A-CB (Split System: Heat Pump with Remote Outdoor Unit-Air-Source) | Centrally-Ducted | HH860E2S11 | D(A,C,E)60A3K+TDR | TM9V120D20MP12 | 41000 | 17.5 | 11.5 | 8.1 | 44000 | 33400 | 75.91% | 2 | 32400 | R-454B
215850974 | 3.29 | Yes | No | COLEMAN | HRCU-A-CB (Split System: Heat Pump with Remote Outdoor Unit-Air-Source) | Centrally-Ducted | HH860E2S11 | C(A,C,D,E)48A3K+TDR | TM9Y080C16MP11 | 39500 | 16.5 | 10.5 | 8.1 | 44000 | 33800 | 76.82% | 2 | 32600 | R-454B
215850976 | 3.38 | Yes | Yes | COLEMAN | HRCU-A-CB (Split System: Heat Pump with Remote Outdoor Unit-Air-Source) | Centrally-Ducted | HH860E2S11 | C(A,C,D,E)60A3K+TDR | TM9Y080C16MP11 | 40500 | 17 | 10.5 | 8.5 | 44000 | 33800 | 76.82% | 2 | 32600 | R-454B
215850980 | 3.38 | Yes | Yes | COLEMAN | HRCU-A-CB (Split System: Heat Pump with Remote Outdoor Unit-Air-Source) | Centrally-Ducted | HH860E2S11 | D(A,C,E)60A3K+TDR | TM9Y080C16MP11 | 40500 | 17 | 10.5 | 8.5 | 44000 | 33800 | 76.82% | 2 | 32600 | R-454B
215850984 | 3.29 | Yes | No | COLEMAN | HRCU-A-CB (Split System: Heat Pump with Remote Outdoor Unit-Air-Source) | Centrally-Ducted | HH860E2S11 | C(A,C,D,E)48A3K+TDR | TM9Y100C16MP11 | 39500 | 16.5 | 10.5 | 8.1 | 44000 | 33800 | 76.82% | 2 | 32600 | R-454B
215850986 | 3.38 | Yes | Yes | COLEMAN | HRCU-A-CB (Split System: Heat Pump with Remote Outdoor Unit-Air-Source) | Centrally-Ducted | HH860E2S11 | C(A,C,D,E)60A3K+TDR | TM9Y100C16MP11 | 40500 | 17 | 10.5 | 8.5 | 44000 | 33800 | 76.82% | 2 | 32600 | R-454B
215850990 | 3.38 | Yes | Yes | COLEMAN | HRCU-A-CB (Split System: Heat Pump with Remote Outdoor Unit-Air-Source) | Centrally-Ducted | HH860E2S11 | D(A,C,E)60A3K+TDR | TM9Y100C16MP11 | 40500 | 17 | 10.5 | 8.5 | 44000 | 33800 | 76.82% | 2 | 32600 | R-454B
215850994 | 3.33 | Yes | No | COLEMAN | HRCU-A-CB (Split System: Heat Pump with Remote Outdoor Unit-Air-Source) | Centrally-Ducted | HH860E2S11 | C(A,C,D,E)48A3K+TDR | TM9Y100C20MP11 | 40000 | 16.5 | 10.5 | 8.1 | 45500 | 34800 | 76.48% | 2 | 34400 | R-454B
215850996 | 3.42 | Yes | Yes | COLEMAN | HRCU-A-CB (Split System: Heat Pump with Remote Outdoor Unit-Air-Source) | Centrally-Ducted | HH860E2S11 | C(A,C,D,E)60A3K+TDR | TM9Y100C20MP11 | 41000 | 17 | 10.5 | 8.5 | 46000 | 34800 | 75.65% | 2 | 34600 | R-454B
215851000 | 3.42 | Yes | Yes | COLEMAN | HRCU-A-CB (Split System: Heat Pump with Remote Outdoor Unit-Air-Source) | Centrally-Ducted | HH860E2S11 | D(A,C,E)60A3K+TDR | TM9Y100C20MP11 | 41000 | 17 | 10.5 | 8.5 | 46000 | 34800 | 75.65% | 2 | 34600 | R-454B
215851004 | 3.33 | Yes | Yes | COLEMAN | HRCU-A-CB (Split System: Heat Pump with Remote Outdoor Unit-Air-Source) | Centrally-Ducted | HH860E2S11 | C(A,C,D,E)48A3K+TDR | TM9Y120D20MP11 | 40000 | 17.5 | 11.2 | 8.1 | 43500 | 33400 | 76.78% | 2 | 32000 | R-454B
215851006 | 3.42 | Yes | Yes | COLEMAN | HRCU-A-CB (Split System: Heat Pump with Remote Outdoor Unit-Air-Source) | Centrally-Ducted | HH860E2S11 | C(A,C,D,E)60A3K+TDR | TM9Y120D20MP11 | 41000 | 17.5 | 11.5 | 8.1 | 43500 | 33400 | 76.78% | 2 | 32000 | R-454B
215851010 | 3.42 | Yes | Yes | COLEMAN | HRCU-A-CB (Split System: Heat Pump with Remote Outdoor Unit-Air-Source) | Centrally-Ducted | HH860E2S11 | D(A,C,E)60A3K+TDR | TM9Y120D20MP11 | 41000 | 17.5 | 11.5 | 8.1 | 43500 | 33400 | 76.78% | 2 | 32000 | R-454B
215851014 | 3.33 | Yes | No | COLEMAN | HRCU-A-CB (Split System: Heat Pump with Remote Outdoor Unit-Air-Source) | Centrally-Ducted | HH860E2S11 | C(A,C,D,E)48A3K+TDR | TMLE080C16MP11 | 40000 | 17.5 | 10.5 | 8.1 | 45000 | 34200 | 76% | 2 | 33800 | R-454B
215851016 | 3.42 | Yes | Yes | COLEMAN | HRCU-A-CB (Split System: Heat Pump with Remote Outdoor Unit-Air-Source) | Centrally-Ducted | HH860E2S11 | C(A,C,D,E)60A3K+TDR | TMLE080C16MP11 | 41000 | 18 | 10.5 | 8.5 | 45000 | 34200 | 76% | 2 | 33800 | R-454B
215851020 | 3.42 | Yes | Yes | COLEMAN | HRCU-A-CB (Split System: Heat Pump with Remote Outdoor Unit-Air-Source) | Centrally-Ducted | HH860E2S11 | D(A,C,E)60A3K+TDR | TMLE080C16MP11 | 41000 | 18 | 10.5 | 8.5 | 45000 | 34200 | 76% | 2 | 33800 | R-454B
215851024 | 3.42 | Yes | No | COLEMAN | HRCU-A-CB (Split System: Heat Pump with Remote Outdoor Unit-Air-Source) | Centrally-Ducted | HH860E2S11 | C(A,C,D,E)48A3K+TDR | TMLE080C20MP11 | 41000 | 16.5 | 10.5 | 8.1 | 46000 | 35000 | 76.09% | 2 | 35000 | R-454B
215851028 | 3.54 | Yes | Yes | COLEMAN | HRCU-A-CB (Split System: Heat Pump with Remote Outdoor Unit-Air-Source) | Centrally-Ducted | HH860E2S11 | C(A,C,D,E)60B3K+TDR | TMLE080C20MP11 | 42500 | 17 | 11 | 8.5 | 46500 | 35000 | 75.27% | 2 | 35200 | R-454B
215851032 | 3.54 | Yes | Yes | COLEMAN | HRCU-A-CB (Split System: Heat Pump with Remote Outdoor Unit-Air-Source) | Centrally-Ducted | HH860E2S11 | D(A,C,E)60B3K+TDR | TMLE080C20MP11 | 42500 | 17 | 11 | 8.5 | 46500 | 35000 | 75.27% | 2 | 35200 | R-454B
215851034 | 3.33 | Yes | No | COLEMAN | HRCU-A-CB (Split System: Heat Pump with Remote Outdoor Unit-Air-Source) | Centrally-Ducted | HH860E2S11 | C(A,C,D,E)48A3K+TDR | TMLE100C16MP11 | 40000 | 17.5 | 10.5 | 8.1 | 45000 | 34200 | 76% | 2 | 33800 | R-454B
215851036 | 3.42 | Yes | Yes | COLEMAN | HRCU-A-CB (Split System: Heat Pump with Remote Outdoor Unit-Air-Source) | Centrally-Ducted | HH860E2S11 | C(A,C,D,E)60A3K+TDR | TMLE100C16MP11 | 41000 | 18 | 10.5 | 8.5 | 45000 | 34200 | 76% | 2 | 33800 | R-454B
215851040 | 3.42 | Yes | Yes | COLEMAN | HRCU-A-CB (Split System: Heat Pump with Remote Outdoor Unit-Air-Source) | Centrally-Ducted | HH860E2S11 | D(A,C,E)60A3K+TDR | TMLE100C16MP11 | 41000 | 18 | 10.5 | 8.5 | 45000 | 34200 | 76% | 2 | 33800 | R-454B
215851044 | 3.42 | Yes | No | COLEMAN | HRCU-A-CB (Split System: Heat Pump with Remote Outdoor Unit-Air-Source) | Centrally-Ducted | HH860E2S11 | C(A,C,D,E)48A3K+TDR | TMLE100C20MP11 | 41000 | 16.5 | 10.5 | 8.1 | 46000 | 35000 | 76.09% | 2 | 35000 | R-454B
215851049 | 3.54 | Yes | Yes | COLEMAN | HRCU-A-CB (Split System: Heat Pump with Remote Outdoor Unit-Air-Source) | Centrally-Ducted | HH860E2S11 | C(A,C,D,E)60B3K+TDR | TMLE100C20MP11 | 42500 | 17 | 11 | 8.5 | 46500 | 35000 | 75.27% | 2 | 35200 | R-454B
215851053 | 3.54 | Yes | Yes | COLEMAN | HRCU-A-CB (Split System: Heat Pump with Remote Outdoor Unit-Air-Source) | Centrally-Ducted | HH860E2S11 | D(A,C,E)60B3K+TDR | TMLE100C20MP11 | 42500 | 17 | 11 | 8.5 | 46500 | 35000 | 75.27% | 2 | 35200 | R-454B
215851055 | 3.33 | Yes | No | COLEMAN | HRCU-A-CB (Split System: Heat Pump with Remote Outdoor Unit-Air-Source) | Centrally-Ducted | HH860E2S11 | C(A,C,D,E)48A3K+TDR | TMLE120C16MP11 | 40000 | 17.5 | 10.5 | 8.1 | 45000 | 34200 | 76% | 2 | 33600 | R-454B
215851057 | 3.42 | Yes | Yes | COLEMAN | HRCU-A-CB (Split System: Heat Pump with Remote Outdoor Unit-Air-Source) | Centrally-Ducted | HH860E2S11 | C(A,C,D,E)60A3K+TDR | TMLE120C16MP11 | 41000 | 18 | 10.5 | 8.5 | 45000 | 34200 | 76% | 2 | 33600 | R-454B
215851061 | 3.42 | Yes | Yes | COLEMAN | HRCU-A-CB (Split System: Heat Pump with Remote Outdoor Unit-Air-Source) | Centrally-Ducted | HH860E2S11 | D(A,C,E)60A3K+TDR | TMLE120C16MP11 | 41000 | 18 | 10.5 | 8.5 | 45000 | 34200 | 76% | 2 | 33600 | R-454B
215851065 | 3.42 | Yes | No | COLEMAN | HRCU-A-CB (Split System: Heat Pump with Remote Outdoor Unit-Air-Source) | Centrally-Ducted | HH860E2S11 | C(A,C,D,E)48A3K+TDR | TMLE120C20MP11 | 41000 | 16.5 | 10.5 | 8.1 | 46000 | 35000 | 76.09% | 2 | 35000 | R-454B
215851070 | 3.54 | Yes | Yes | COLEMAN | HRCU-A-CB (Split System: Heat Pump with Remote Outdoor Unit-Air-Source) | Centrally-Ducted | HH860E2S11 | C(A,C,D,E)60B3K+TDR | TMLE120C20MP11 | 42500 | 17 | 11 | 8.5 | 46500 | 35000 | 75.27% | 2 | 35200 | R-454B
215851075 | 3.54 | Yes | Yes | COLEMAN | HRCU-A-CB (Split System: Heat Pump with Remote Outdoor Unit-Air-Source) | Centrally-Ducted | HH860E2S11 | D(A,C,E)60B3K+TDR | TMLE120C20MP11 | 42500 | 17 | 11 | 8.5 | 46500 | 35000 | 75.27% | 2 | 35200 | R-454B
215851078 | 3.46 | Yes | No | COLEMAN | HRCU-A-CB (Split System: Heat Pump with Remote Outdoor Unit-Air-Source) | Centrally-Ducted | HH860E2S11 | C(A,C,D,E)48A3K+TDR | TMLE130D20MP11 | 41500 | 16.5 | 10.5 | 8.1 | 46000 | 35200 | 76.52% | 2 | 35400 | R-454B
215851082 | 3.58 | Yes | Yes | COLEMAN | HRCU-A-CB (Split System: Heat Pump with Remote Outdoor Unit-Air-Source) | Centrally-Ducted | HH860E2S11 | C(A,C,D,E)60B3K+TDR | TMLE130D20MP11 | 43000 | 17 | 11 | 8.5 | 46500 | 35200 | 75.7% | 2 | 35600 | R-454B
215851089 | 3.58 | Yes | Yes | COLEMAN | HRCU-A-CB (Split System: Heat Pump with Remote Outdoor Unit-Air-Source) | Centrally-Ducted | HH860E2S11 | D(A,C,E)60B3K+TDR | TMLE130D20MP11 | 43000 | 17 | 11 | 8.5 | 46500 | 35200 | 75.7% | 2 | 35600 | R-454B
215851092 | 3.29 | Yes | Yes | COLEMAN | HRCU-A-CB (Split System: Heat Pump with Remote Outdoor Unit-Air-Source) | Centrally-Ducted | HH860E2S11 | C(A,C,D,E)48A3K+TDR | TMLV100C16MP12 | 39500 | 16.5 | 11.2 | 8.1 | 43500 | 33400 | 76.78% | 2 | 31800 | R-454B
215851094 | 3.38 | Yes | Yes | COLEMAN | HRCU-A-CB (Split System: Heat Pump with Remote Outdoor Unit-Air-Source) | Centrally-Ducted | HH860E2S11 | C(A,C,D,E)60A3K+TDR | TMLV100C16MP12 | 40500 | 16.5 | 11.2 | 8.1 | 43500 | 33400 | 76.78% | 2 | 31800 | R-454B
215851099 | 3.38 | Yes | Yes | COLEMAN | HRCU-A-CB (Split System: Heat Pump with Remote Outdoor Unit-Air-Source) | Centrally-Ducted | HH860E2S11 | D(A,C,E)60A3K+TDR | TMLV100C16MP12 | 40500 | 16.5 | 11.2 | 8.1 | 43500 | 33400 | 76.78% | 2 | 31800 | R-454B
215851104 | 3.33 | Yes | No | COLEMAN | HRCU-A-CB (Split System: Heat Pump with Remote Outdoor Unit-Air-Source) | Centrally-Ducted | HH860E2S11 | C(A,C,D,E)48A3K+TDR | TMLV120C20MP12 | 40000 | 17.5 | 10.5 | 8.1 | 44500 | 33800 | 75.96% | 2 | 33200 | R-454B
215851107 | 3.42 | Yes | Yes | COLEMAN | HRCU-A-CB (Split System: Heat Pump with Remote Outdoor Unit-Air-Source) | Centrally-Ducted | HH860E2S11 | C(A,C,D,E)60A3K+TDR | TMLV120C20MP12 | 41000 | 18 | 10.5 | 8.5 | 44500 | 33800 | 75.96% | 2 | 33200 | R-454B
215851113 | 3.42 | Yes | Yes | COLEMAN | HRCU-A-CB (Split System: Heat Pump with Remote Outdoor Unit-Air-Source) | Centrally-Ducted | HH860E2S11 | D(A,C,E)60A3K+TDR | TMLV120C20MP12 | 41000 | 18 | 10.5 | 8.5 | 44500 | 33800 | 75.96% | 2 | 33200 | R-454B
215851119 | 3.29 | Yes | No | COLEMAN | HRCU-A-CB (Split System: Heat Pump with Remote Outdoor Unit-Air-Source) | Centrally-Ducted | HH860E2S11 | C(A,C,D,E)48A3K+TDR | TP9C080C16MP13 | 39500 | 16.5 | 10.5 | 8.1 | 43500 | 33600 | 77.24% | 2 | 32200 | R-454B
215851122 | 3.38 | Yes | Yes | COLEMAN | HRCU-A-CB (Split System: Heat Pump with Remote Outdoor Unit-Air-Source) | Centrally-Ducted | HH860E2S11 | C(A,C,D,E)60A3K+TDR | TP9C080C16MP13 | 40500 | 17 | 10.5 | 8.5 | 43500 | 33600 | 77.24% | 2 | 32200 | R-454B
215851128 | 3.38 | Yes | Yes | COLEMAN | HRCU-A-CB (Split System: Heat Pump with Remote Outdoor Unit-Air-Source) | Centrally-Ducted | HH860E2S11 | D(A,C,E)60A3K+TDR | TP9C080C16MP13 | 40500 | 17 | 10.5 | 8.5 | 43500 | 33600 | 77.24% | 2 | 32200 | R-454B
215851134 | 3.29 | Yes | Yes | COLEMAN | HRCU-A-CB (Split System: Heat Pump with Remote Outdoor Unit-Air-Source) | Centrally-Ducted | HH860E2S11 | C(A,C,D,E)48A3K+TDR | TP9C100C16MP13 | 39500 | 16.5 | 11.2 | 8.1 | 43500 | 33200 | 76.32% | 2 | 31800 | R-454B
215851137 | 3.38 | Yes | Yes | COLEMAN | HRCU-A-CB (Split System: Heat Pump with Remote Outdoor Unit-Air-Source) | Centrally-Ducted | HH860E2S11 | C(A,C,D,E)60A3K+TDR | TP9C100C16MP13 | 40500 | 17 | 11 | 8.5 | 43500 | 33200 | 76.32% | 2 | 31800 | R-454B
215851141 | 3.38 | Yes | Yes | COLEMAN | HRCU-A-CB (Split System: Heat Pump with Remote Outdoor Unit-Air-Source) | Centrally-Ducted | HH860E2S11 | D(A,C,E)60A3K+TDR | TP9C100C16MP13 | 40500 | 17 | 11 | 8.5 | 43500 | 33200 | 76.32% | 2 | 31800 | R-454B
215851146 | 3.33 | Yes | No | COLEMAN | HRCU-A-CB (Split System: Heat Pump with Remote Outdoor Unit-Air-Source) | Centrally-Ducted | HH860E2S11 | C(A,C,D,E)48A3K+TDR | TP9C100C20MP13 | 40000 | 17.5 | 10.5 | 8.1 | 44500 | 33800 | 75.96% | 2 | 33000 | R-454B
215851148 | 3.42 | Yes | Yes | COLEMAN | HRCU-A-CB (Split System: Heat Pump with Remote Outdoor Unit-Air-Source) | Centrally-Ducted | HH860E2S11 | C(A,C,D,E)60A3K+TDR | TP9C100C20MP13 | 41000 | 18 | 10.5 | 8.5 | 44500 | 33800 | 75.96% | 2 | 33000 | R-454B
215851154 | 3.42 | Yes | Yes | COLEMAN | HRCU-A-CB (Split System: Heat Pump with Remote Outdoor Unit-Air-Source) | Centrally-Ducted | HH860E2S11 | D(A,C,E)60A3K+TDR | TP9C100C20MP13 | 41000 | 18 | 10.5 | 8.5 | 44500 | 33800 | 75.96% | 2 | 33000 | R-454B
215851159 | 3.33 | Yes | Yes | COLEMAN | HRCU-A-CB (Split System: Heat Pump with Remote Outdoor Unit-Air-Source) | Centrally-Ducted | HH860E2S11 | C(A,C,D,E)48A3K+TDR | TP9C120D20MP13 | 40000 | 17.5 | 11.2 | 8.1 | 44000 | 33400 | 75.91% | 2 | 32400 | R-454B
215851162 | 3.42 | Yes | Yes | COLEMAN | HRCU-A-CB (Split System: Heat Pump with Remote Outdoor Unit-Air-Source) | Centrally-Ducted | HH860E2S11 | C(A,C,D,E)60A3K+TDR | TP9C120D20MP13 | 41000 | 17.5 | 11.5 | 8.1 | 44000 | 33400 | 75.91% | 2 | 32400 | R-454B
215851164 | 3.46 | Yes | Yes | COLEMAN | HRCU-A-CB (Split System: Heat Pump with Remote Outdoor Unit-Air-Source) | Centrally-Ducted | HH860E2S11 | C(A,C,D,E)60B3K+TDR | TP9C120D20MP13 | 41500 | 18 | 11.5 | 8.5 | 44000 | 33400 | 75.91% | 2 | 32400 | R-454B
215851166 | 3.42 | Yes | Yes | COLEMAN | HRCU-A-CB (Split System: Heat Pump with Remote Outdoor Unit-Air-Source) | Centrally-Ducted | HH860E2S11 | D(A,C,E)60A3K+TDR | TP9C120D20MP13 | 41000 | 17.5 | 11.5 | 8.1 | 44000 | 33400 | 75.91% | 2 | 32400 | R-454B
215851169 | 3.46 | Yes | Yes | COLEMAN | HRCU-A-CB (Split System: Heat Pump with Remote Outdoor Unit-Air-Source) | Centrally-Ducted | HH860E2S11 | D(A,C,E)60B3K+TDR | TP9C120D20MP13 | 41500 | 18 | 11.5 | 8.1 | 44000 | 33400 | 75.91% | 2 | 32400 | R-454B
215851171 | 3.29 | Yes | Yes | COLEMAN | HRCU-A-CB (Split System: Heat Pump with Remote Outdoor Unit-Air-Source) | Centrally-Ducted | HH860E2S11 | C(A,C,D,E)48A3K+TDR | TPLC080C16MP13 | 39500 | 16.5 | 11.2 | 8.1 | 43500 | 33400 | 76.78% | 2 | 31800 | R-454B
215851173 | 3.38 | Yes | Yes | COLEMAN | HRCU-A-CB (Split System: Heat Pump with Remote Outdoor Unit-Air-Source) | Centrally-Ducted | HH860E2S11 | C(A,C,D,E)60A3K+TDR | TPLC080C16MP13 | 40500 | 16.5 | 11.5 | 8.1 | 43500 | 33400 | 76.78% | 2 | 31800 | R-454B
215851178 | 3.38 | Yes | Yes | COLEMAN | HRCU-A-CB (Split System: Heat Pump with Remote Outdoor Unit-Air-Source) | Centrally-Ducted | HH860E2S11 | D(A,C,E)60A3K+TDR | TPLC080C16MP13 | 40500 | 16.5 | 11.5 | 8.1 | 43500 | 33400 | 76.78% | 2 | 31800 | R-454B
215851183 | 3.29 | Yes | Yes | COLEMAN | HRCU-A-CB (Split System: Heat Pump with Remote Outdoor Unit-Air-Source) | Centrally-Ducted | HH860E2S11 | C(A,C,D,E)48A3K+TDR | TPLC100C16MP13 | 39500 | 16.5 | 11.2 | 8.1 | 43500 | 33400 | 76.78% | 2 | 31800 | R-454B
215851185 | 3.38 | Yes | Yes | COLEMAN | HRCU-A-CB (Split System: Heat Pump with Remote Outdoor Unit-Air-Source) | Centrally-Ducted | HH860E2S11 | C(A,C,D,E)60A3K+TDR | TPLC100C16MP13 | 40500 | 16.5 | 11.5 | 8.1 | 43500 | 33400 | 76.78% | 2 | 31800 | R-454B
215851192 | 3.38 | Yes | Yes | COLEMAN | HRCU-A-CB (Split System: Heat Pump with Remote Outdoor Unit-Air-Source) | Centrally-Ducted | HH860E2S11 | D(A,C,E)60A3K+TDR | TPLC100C16MP13 | 40500 | 16.5 | 11.5 | 8.1 | 43500 | 33400 | 76.78% | 2 | 31800 | R-454B
215851198 | 3.33 | Yes | No | COLEMAN | HRCU-A-CB (Split System: Heat Pump with Remote Outdoor Unit-Air-Source) | Centrally-Ducted | HH860E2S11 | C(A,C,D,E)48A3K+TDR | TPLC100C20MP13 | 40000 | 17.5 | 10.5 | 8.1 | 44500 | 33800 | 75.96% | 2 | 33200 | R-454B
215851201 | 3.42 | Yes | Yes | COLEMAN | HRCU-A-CB (Split System: Heat Pump with Remote Outdoor Unit-Air-Source) | Centrally-Ducted | HH860E2S11 | C(A,C,D,E)60A3K+TDR | TPLC100C20MP13 | 41000 | 18 | 10.5 | 8.5 | 44500 | 33800 | 75.96% | 2 | 33200 | R-454B
215851207 | 3.42 | Yes | Yes | COLEMAN | HRCU-A-CB (Split System: Heat Pump with Remote Outdoor Unit-Air-Source) | Centrally-Ducted | HH860E2S11 | D(A,C,E)60A3K+TDR | TPLC100C20MP13 | 41000 | 18 | 10.5 | 8.5 | 44500 | 33800 | 75.96% | 2 | 33200 | R-454B
215851213 | 3.33 | Yes | No | COLEMAN | HRCU-A-CB (Split System: Heat Pump with Remote Outdoor Unit-Air-Source) | Centrally-Ducted | HH860E2S11 | C(A,C,D,E)48A3K+TDR | TPLC120C20MP13 | 40000 | 17.5 | 10.5 | 8.1 | 44500 | 33800 | 75.96% | 2 | 33200 | R-454B
215851216 | 3.42 | Yes | Yes | COLEMAN | HRCU-A-CB (Split System: Heat Pump with Remote Outdoor Unit-Air-Source) | Centrally-Ducted | HH860E2S11 | C(A,C,D,E)60A3K+TDR | TPLC120C20MP13 | 41000 | 18 | 10.5 | 8.5 | 44500 | 33800 | 75.96% | 2 | 33200 | R-454B
215851222 | 3.42 | Yes | Yes | COLEMAN | HRCU-A-CB (Split System: Heat Pump with Remote Outdoor Unit-Air-Source) | Centrally-Ducted | HH860E2S11 | D(A,C,E)60A3K+TDR | TPLC120C20MP13 | 41000 | 18 | 10.5 | 8.5 | 44500 | 33800 | 75.96% | 2 | 33200 | R-454B
215851228 | 3.38 | Yes | Yes | COLEMAN | HRCU-A-CB (Split System: Heat Pump with Remote Outdoor Unit-Air-Source) | Centrally-Ducted | HH860E2S11 | C(A,C,D,E)48A3K+TDR | Z8ES080C16SMPS1 | 40500 | 17.5 | 11.7 | 8.1 | 44000 | 33400 | 75.91% | 2 | 32600 | R-454B
215851231 | 3.46 | Yes | Yes | COLEMAN | HRCU-A-CB (Split System: Heat Pump with Remote Outdoor Unit-Air-Source) | Centrally-Ducted | HH860E2S11 | C(A,C,D,E)60A3K+TDR | Z8ES080C16SMPS1 | 41500 | 18 | 11.7 | 8.5 | 44000 | 33400 | 75.91% | 2 | 32600 | R-454B
215851236 | 3.46 | Yes | Yes | COLEMAN | HRCU-A-CB (Split System: Heat Pump with Remote Outdoor Unit-Air-Source) | Centrally-Ducted | HH860E2S11 | D(A,C,E)60A3K+TDR | Z8ES080C16SMPS1 | 41500 | 18 | 11.7 | 8.5 | 44000 | 33400 | 75.91% | 2 | 32600 | R-454B
215851241 | 3.33 | Yes | Yes | COLEMAN | HRCU-A-CB (Split System: Heat Pump with Remote Outdoor Unit-Air-Source) | Centrally-Ducted | HH860E2S11 | C(A,C,D,E)48A3K+TDR | Z8ES080C20SMPS1 | 40000 | 17.5 | 11.7 | 8.1 | 44000 | 33400 | 75.91% | 2 | 32200 | R-454B
215851244 | 3.42 | Yes | Yes | COLEMAN | HRCU-A-CB (Split System: Heat Pump with Remote Outdoor Unit-Air-Source) | Centrally-Ducted | HH860E2S11 | C(A,C,D,E)60A3K+TDR | Z8ES080C20SMPS1 | 41000 | 18 | 11.7 | 8.5 | 44000 | 33400 | 75.91% | 2 | 32200 | R-454B
215851249 | 3.42 | Yes | Yes | COLEMAN | HRCU-A-CB (Split System: Heat Pump with Remote Outdoor Unit-Air-Source) | Centrally-Ducted | HH860E2S11 | D(A,C,E)60A3K+TDR | Z8ES080C20SMPS1 | 41000 | 18 | 11.7 | 8.5 | 44000 | 33400 | 75.91% | 2 | 32200 | R-454B
215851253 | 3.33 | Yes | Yes | COLEMAN | HRCU-A-CB (Split System: Heat Pump with Remote Outdoor Unit-Air-Source) | Centrally-Ducted | HH860E2S11 | C(A,C,D,E)48A3K+TDR | Z8ES100C16SMPS1 | 40000 | 16.5 | 11.7 | 8.1 | 43500 | 33200 | 76.32% | 2 | 31800 | R-454B
215851256 | 3.42 | Yes | Yes | COLEMAN | HRCU-A-CB (Split System: Heat Pump with Remote Outdoor Unit-Air-Source) | Centrally-Ducted | HH860E2S11 | C(A,C,D,E)60A3K+TDR | Z8ES100C16SMPS1 | 41000 | 17 | 11.7 | 8.5 | 43500 | 33200 | 76.32% | 2 | 31800 | R-454B
215851260 | 3.42 | Yes | Yes | COLEMAN | HRCU-A-CB (Split System: Heat Pump with Remote Outdoor Unit-Air-Source) | Centrally-Ducted | HH860E2S11 | D(A,C,E)60A3K+TDR | Z8ES100C16SMPS1 | 41000 | 17 | 11.7 | 8.5 | 43500 | 33200 | 76.32% | 2 | 31800 | R-454B
215851266 | 3.38 | Yes | Yes | COLEMAN | HRCU-A-CB (Split System: Heat Pump with Remote Outdoor Unit-Air-Source) | Centrally-Ducted | HH860E2S11 | C(A,C,D,E)48A3K+TDR | Z8ES100C20SMPS1 | 40500 | 17.5 | 11.7 | 8.1 | 44000 | 33400 | 75.91% | 2 | 32400 | R-454B
215851268 | 3.46 | Yes | Yes | COLEMAN | HRCU-A-CB (Split System: Heat Pump with Remote Outdoor Unit-Air-Source) | Centrally-Ducted | HH860E2S11 | C(A,C,D,E)60A3K+TDR | Z8ES100C20SMPS1 | 41500 | 18 | 11.7 | 8.5 | 44000 | 33400 | 75.91% | 2 | 32400 | R-454B
215851274 | 3.46 | Yes | Yes | COLEMAN | HRCU-A-CB (Split System: Heat Pump with Remote Outdoor Unit-Air-Source) | Centrally-Ducted | HH860E2S11 | D(A,C,E)60A3K+TDR | Z8ES100C20SMPS1 | 41500 | 18 | 11.7 | 8.5 | 44000 | 33400 | 75.91% | 2 | 32400 | R-454B
215851280 | 3.33 | Yes | Yes | COLEMAN | HRCU-A-CB (Split System: Heat Pump with Remote Outdoor Unit-Air-Source) | Centrally-Ducted | HH860E2S11 | C(A,C,D,E)48A3K+TDR | Z8ES120C16SMPS1 | 40000 | 17.5 | 11.5 | 8.1 | 43000 | 33000 | 76.74% | 2 | 31600 | R-454B
215851282 | 3.42 | Yes | Yes | COLEMAN | HRCU-A-CB (Split System: Heat Pump with Remote Outdoor Unit-Air-Source) | Centrally-Ducted | HH860E2S11 | C(A,C,D,E)60A3K+TDR | Z8ES120C16SMPS1 | 41000 | 18 | 11.7 | 8.5 | 43000 | 33000 | 76.74% | 2 | 31600 | R-454B
215851287 | 3.42 | Yes | Yes | COLEMAN | HRCU-A-CB (Split System: Heat Pump with Remote Outdoor Unit-Air-Source) | Centrally-Ducted | HH860E2S11 | D(A,C,E)60A3K+TDR | Z8ES120C16SMPS1 | 41000 | 18 | 11.7 | 8.5 | 43000 | 33000 | 76.74% | 2 | 31600 | R-454B
215851291 | 3.38 | Yes | Yes | COLEMAN | HRCU-A-CB (Split System: Heat Pump with Remote Outdoor Unit-Air-Source) | Centrally-Ducted | HH860E2S11 | C(A,C,D,E)48A3K+TDR | Z8ES120C20SMPS1 | 40500 | 17.5 | 11.2 | 8.1 | 45000 | 34000 | 75.56% | 2 | 33400 | R-454B
215851294 | 3.46 | Yes | Yes | COLEMAN | HRCU-A-CB (Split System: Heat Pump with Remote Outdoor Unit-Air-Source) | Centrally-Ducted | HH860E2S11 | C(A,C,D,E)60A3K+TDR | Z8ES120C20SMPS1 | 41500 | 17.5 | 11.5 | 8.1 | 45000 | 34000 | 75.56% | 2 | 33400 | R-454B
215851300 | 3.46 | Yes | Yes | COLEMAN | HRCU-A-CB (Split System: Heat Pump with Remote Outdoor Unit-Air-Source) | Centrally-Ducted | HH860E2S11 | D(A,C,E)60A3K+TDR | Z8ES120C20SMPS1 | 41500 | 17.5 | 11.5 | 8.1 | 45000 | 34000 | 75.56% | 2 | 33400 | R-454B
215851305 | 3.38 | Yes | Yes | COLEMAN | HRCU-A-CB (Split System: Heat Pump with Remote Outdoor Unit-Air-Source) | Centrally-Ducted | HH860E2S11 | C(A,C,D,E)48A3K+TDR | Z8ES130D20SMPS1 | 40500 | 17.5 | 11.7 | 8.5 | 44500 | 33600 | 75.51% | 2 | 33000 | R-454B
215851307 | 3.46 | Yes | Yes | COLEMAN | HRCU-A-CB (Split System: Heat Pump with Remote Outdoor Unit-Air-Source) | Centrally-Ducted | HH860E2S11 | C(A,C,D,E)60A3K+TDR | Z8ES130D20SMPS1 | 41500 | 18 | 11.7 | 9 | 44500 | 33600 | 75.51% | 2 | 33000 | R-454B
215851310 | 3.5 | Yes | Yes | COLEMAN | HRCU-A-CB (Split System: Heat Pump with Remote Outdoor Unit-Air-Source) | Centrally-Ducted | HH860E2S11 | C(A,C,D,E)60B3K+TDR | Z8ES130D20SMPS1 | 42000 | 18 | 11.7 | 9 | 44500 | 33600 | 75.51% | 2 | 33000 | R-454B
215851312 | 3.46 | Yes | Yes | COLEMAN | HRCU-A-CB (Split System: Heat Pump with Remote Outdoor Unit-Air-Source) | Centrally-Ducted | HH860E2S11 | D(A,C,E)60A3K+TDR | Z8ES130D20SMPS1 | 41500 | 18 | 11.7 | 9 | 44500 | 33600 | 75.51% | 2 | 33000 | R-454B
215851315 | 3.5 | Yes | Yes | COLEMAN | HRCU-A-CB (Split System: Heat Pump with Remote Outdoor Unit-Air-Source) | Centrally-Ducted | HH860E2S11 | D(A,C,E)60B3K+TDR | Z8ES130D20SMPS1 | 42000 | 18 | 11.7 | 9 | 44500 | 33600 | 75.51% | 2 | 33000 | R-454B
215851318 | 3.38 | Yes | Yes | COLEMAN | HRCU-A-CB (Split System: Heat Pump with Remote Outdoor Unit-Air-Source) | Centrally-Ducted | HH860E2S11 | C(A,C,D,E)48A3K+TDR | Z9ES080C16SMPS1 | 40500 | 17.5 | 11.2 | 8.1 | 46500 | 33800 | 72.69% | 2 | 32800 | R-454B
215851321 | 3.46 | Yes | Yes | COLEMAN | HRCU-A-CB (Split System: Heat Pump with Remote Outdoor Unit-Air-Source) | Centrally-Ducted | HH860E2S11 | C(A,C,D,E)60A3K+TDR | Z9ES080C16SMPS1 | 41500 | 17.5 | 11.5 | 8.1 | 46500 | 33800 | 72.69% | 2 | 32800 | R-454B
215851325 | 3.46 | Yes | Yes | COLEMAN | HRCU-A-CB (Split System: Heat Pump with Remote Outdoor Unit-Air-Source) | Centrally-Ducted | HH860E2S11 | D(A,C,E)60A3K+TDR | Z9ES080C16SMPS1 | 41500 | 17.5 | 11.5 | 8.1 | 46500 | 33800 | 72.69% | 2 | 32800 | R-454B
215851329 | 3.38 | Yes | Yes | COLEMAN | HRCU-A-CB (Split System: Heat Pump with Remote Outdoor Unit-Air-Source) | Centrally-Ducted | HH860E2S11 | C(A,C,D,E)48A3K+TDR | Z9ES080C20SMPS1 | 40500 | 17.5 | 11.2 | 8.1 | 46000 | 33400 | 72.61% | 2 | 32200 | R-454B
215851331 | 3.46 | Yes | Yes | COLEMAN | HRCU-A-CB (Split System: Heat Pump with Remote Outdoor Unit-Air-Source) | Centrally-Ducted | HH860E2S11 | C(A,C,D,E)60A3K+TDR | Z9ES080C20SMPS1 | 41500 | 17.5 | 11.5 | 8.1 | 46000 | 33400 | 72.61% | 2 | 32200 | R-454B
215851335 | 3.46 | Yes | Yes | COLEMAN | HRCU-A-CB (Split System: Heat Pump with Remote Outdoor Unit-Air-Source) | Centrally-Ducted | HH860E2S11 | D(A,C,E)60A3K+TDR | Z9ES080C20SMPS1 | 41500 | 17.5 | 11.5 | 8.1 | 46000 | 33400 | 72.61% | 2 | 32200 | R-454B
215851339 | 3.42 | Yes | No | COLEMAN | HRCU-A-CB (Split System: Heat Pump with Remote Outdoor Unit-Air-Source) | Centrally-Ducted | HH860E2S11 | C(A,C,D,E)48A3K+TDR | Z9ES100C16SMPS1 | 41000 | 17.5 | 10.5 | 8.1 | 46500 | 34200 | 73.55% | 2 | 33800 | R-454B
215851342 | 3.5 | Yes | Yes | COLEMAN | HRCU-A-CB (Split System: Heat Pump with Remote Outdoor Unit-Air-Source) | Centrally-Ducted | HH860E2S11 | C(A,C,D,E)60A3K+TDR | Z9ES100C16SMPS1 | 42000 | 18 | 10.5 | 8.5 | 46500 | 34200 | 73.55% | 2 | 33800 | R-454B
215851347 | 3.5 | Yes | Yes | COLEMAN | HRCU-A-CB (Split System: Heat Pump with Remote Outdoor Unit-Air-Source) | Centrally-Ducted | HH860E2S11 | D(A,C,E)60A3K+TDR | Z9ES100C16SMPS1 | 42000 | 18 | 10.5 | 8.5 | 46500 | 34200 | 73.55% | 2 | 33800 | R-454B
215851351 | 3.42 | Yes | Yes | COLEMAN | HRCU-A-CB (Split System: Heat Pump with Remote Outdoor Unit-Air-Source) | Centrally-Ducted | HH860E2S11 | C(A,C,D,E)48A3K+TDR | Z9ES100C20SMPS1 | 41000 | 17.5 | 11.2 | 8.1 | 46500 | 34000 | 73.12% | 2 | 33400 | R-454B
215851354 | 3.5 | Yes | Yes | COLEMAN | HRCU-A-CB (Split System: Heat Pump with Remote Outdoor Unit-Air-Source) | Centrally-Ducted | HH860E2S11 | C(A,C,D,E)60A3K+TDR | Z9ES100C20SMPS1 | 42000 | 17.5 | 11.2 | 8.1 | 46500 | 34000 | 73.12% | 2 | 33400 | R-454B
215851359 | 3.5 | Yes | Yes | COLEMAN | HRCU-A-CB (Split System: Heat Pump with Remote Outdoor Unit-Air-Source) | Centrally-Ducted | HH860E2S11 | D(A,C,E)60A3K+TDR | Z9ES100C20SMPS1 | 42000 | 17.5 | 11.5 | 8.1 | 46500 | 34000 | 73.12% | 2 | 33400 | R-454B
215851364 | 3.5 | Yes | Yes | COLEMAN | HRCU-A-CB (Split System: Heat Pump with Remote Outdoor Unit-Air-Source) | Centrally-Ducted | HH860E2S11 | C(A,C,D,E)48A3K+TDR | Z9ES120D20SMPS1 | 42000 | 17.5 | 11.2 | 8.1 | 46500 | 34200 | 73.55% | 2 | 34000 | R-454B
215851366 | 3.58 | Yes | Yes | COLEMAN | HRCU-A-CB (Split System: Heat Pump with Remote Outdoor Unit-Air-Source) | Centrally-Ducted | HH860E2S11 | C(A,C,D,E)60A3K+TDR | Z9ES120D20SMPS1 | 43000 | 17.5 | 11.5 | 8.1 | 46500 | 34200 | 73.55% | 2 | 34000 | R-454B
215851372 | 3.58 | Yes | Yes | COLEMAN | HRCU-A-CB (Split System: Heat Pump with Remote Outdoor Unit-Air-Source) | Centrally-Ducted | HH860E2S11 | D(A,C,E)60A3K+TDR | Z9ES120D20SMPS1 | 43000 | 17.5 | 11.5 | 8.1 | 46500 | 34200 | 73.55% | 2 | 34000 | R-454B
215852714 | 2.77 | No | No | FRIEDRICH | HRCU-A-CB (Split System: Heat Pump with Remote Outdoor Unit-Air-Source) | Centrally-Ducted | WFPU18Z363C | H,GE8J936+AEFE3A* |  | 33200 | 17 | 9.5 | 9.3 | 33400 | 25600 | 76.65% | 2.02 | 23000 | R-410A
215853260 | 4.42 | Yes | Yes | YORK | HRCU-A-CB (Split System: Heat Pump with Remote Outdoor Unit-Air-Source) | Centrally-Ducted | HH860E2S11 | CTM60D5CJS1 | Y91E120D20SMPS1 | 53000 | 18 | 10 | 9 | 55000 | 40000 | 72.73% | 2 | 38000 | R-454B
215853261 | 4.46 | Yes | Yes | YORK | HRCU-A-CB (Split System: Heat Pump with Remote Outdoor Unit-Air-Source) | Centrally-Ducted | HH860E2S11 | CTM60D5CJS1 | TM8E130D20MP11 | 53500 | 18 | 11 | 9 | 55500 | 39500 | 71.17% | 2 | 38000 | R-454B
215853262 | 4.46 | Yes | Yes | YORK | HRCU-A-CB (Split System: Heat Pump with Remote Outdoor Unit-Air-Source) | Centrally-Ducted | HH860E2S11 | CTM60D5CJS1 | TMLE130D20MP11 | 53500 | 18 | 11 | 9 | 55500 | 39500 | 71.17% | 2 | 38000 | R-454B
215853263 | 4.46 | Yes | Yes | YORK | HRCU-A-CB (Split System: Heat Pump with Remote Outdoor Unit-Air-Source) | Centrally-Ducted | HH860E2S11 | CTM60D5CJS1 | TM9V120D20MP12 | 53500 | 19 | 11 | 9 | 55500 | 40000 | 72.07% | 2 | 38000 | R-454B
215853264 | 4.46 | Yes | Yes | YORK | HRCU-A-CB (Split System: Heat Pump with Remote Outdoor Unit-Air-Source) | Centrally-Ducted | HH860E2S11 | CTM60D5CJS1 | TP9C120D20MP13 | 53500 | 19 | 11 | 9 | 55500 | 40000 | 72.07% | 2 | 38000 | R-454B
215853265 | 4.46 | Yes | Yes | YORK | HRCU-A-CB (Split System: Heat Pump with Remote Outdoor Unit-Air-Source) | Centrally-Ducted | HH860E2S11 | CTM60D5CJS1 | YP9C120D20MP13 | 53500 | 19 | 11 | 9 | 55500 | 40000 | 72.07% | 2 | 38000 | R-454B
215853266 | 4.42 | Yes | Yes | YORK | HRCU-A-CB (Split System: Heat Pump with Remote Outdoor Unit-Air-Source) | Centrally-Ducted | HH860E2S11 | CTF60D5CJS1 | Y91E120D20SMPS1 | 53000 | 18 | 11 | 9 | 54500 | 39500 | 72.48% | 2 | 37600 | R-454B
215853267 | 4.38 | Yes | Yes | YORK | HRCU-A-CB (Split System: Heat Pump with Remote Outdoor Unit-Air-Source) | Centrally-Ducted | HH860E2S11 | CTM60D5CJS1 | TM9E120D20MP12 | 52500 | 18 | 10 | 9 | 55000 | 39500 | 71.82% | 2 | 38000 | R-454B
215853268 | 4.38 | Yes | Yes | YORK | HRCU-A-CB (Split System: Heat Pump with Remote Outdoor Unit-Air-Source) | Centrally-Ducted | HH860E2S11 | CTM60D5CJS1 | TM9Y120D20MP11 | 52500 | 19 | 10 | 9 | 55000 | 40000 | 72.73% | 2 | 38500 | R-454B
215853269 | 4.46 | Yes | Yes | YORK | HRCU-A-CB (Split System: Heat Pump with Remote Outdoor Unit-Air-Source) | Centrally-Ducted | HH860E2S11 | CTM60D5CJS1 | Y81E130D20SMPS1 | 53500 | 19 | 11 | 9 | 55000 | 39500 | 71.82% | 2 | 38000 | R-454B
215853270 | 1.92 | Yes | Yes | YORK | HRCU-A-CB (Split System: Heat Pump with Remote Outdoor Unit-Air-Source) | Centrally-Ducted | HH824E2S11 | CTM30B5ACS1+JMET12BS2N1 |  | 23000 | 18 | 12 | 9.5 | 23000 | 18400 | 80% | 2 | 17800 | R-454B
215853271 | 1.92 | Yes | Yes | YORK | HRCU-A-CB (Split System: Heat Pump with Remote Outdoor Unit-Air-Source) | Centrally-Ducted | HH824E2S11 | CTM30B5ACS1+JMET08BS2N1 |  | 23000 | 18 | 12 | 9.5 | 23000 | 18100 | 78.7% | 2 | 17900 | R-454B
215853272 | 1.92 | Yes | Yes | YORK | HRCU-A-CB (Split System: Heat Pump with Remote Outdoor Unit-Air-Source) | Centrally-Ducted | HH824E2S11 | CTM30B5ACS1+JMVT12BC2N1 |  | 23000 | 18 | 12 | 9.5 | 23000 | 19000 | 82.61% | 2 | 17600 | R-454B
215853273 | 2.82 | Yes | Yes | YORK | HRCU-A-CB (Split System: Heat Pump with Remote Outdoor Unit-Air-Source) | Centrally-Ducted | HH836E2S11 | CTU48C5XFS1+JMET16CS2N1+TXV |  | 33800 | 19 | 11.7 | 9 | 31200 | 25200 | 80.77% | 2 | 25800 | R-454B
215853274 | 2.83 | Yes | Yes | YORK | HRCU-A-CB (Split System: Heat Pump with Remote Outdoor Unit-Air-Source) | Centrally-Ducted | HH836E2S11 | CTU48C5XFS1+JME12C2SN1+TXV |  | 34000 | 19 | 11.7 | 9 | 31400 | 25200 | 80.25% | 2 | 25800 | R-454B
215853275 | 2.87 | Yes | Yes | YORK | HRCU-A-CB (Split System: Heat Pump with Remote Outdoor Unit-Air-Source) | Centrally-Ducted | HH836E2S11 | CTU48C5XFS1+JMC16C2SN1+TXV |  | 34400 | 19 | 11.7 | 9 | 32000 | 25200 | 78.75% | 2 | 25800 | R-454B
215853276 | 4.5 | Yes | Yes | YORK | HRCU-A-CB (Split System: Heat Pump with Remote Outdoor Unit-Air-Source) | Centrally-Ducted | HH860E2S11 | JHE60C5CH2SS1 |  | 54000 | 19 | 11.7 | 9 | 53500 | 38500 | 71.96% | 2 | 37000 | R-454B
215853277 | 2.87 | Yes | Yes | YORK | HRCU-A-CB (Split System: Heat Pump with Remote Outdoor Unit-Air-Source) | Centrally-Ducted | HH836E2S11 | CTM36C5CDS1+JMC16C2SN1 |  | 34400 | 19 | 11.7 | 9 | 31600 | 25800 | 81.65% | 2 | 28200 | R-454B
215853278 | 2.78 | Yes | Yes | YORK | HRCU-A-CB (Split System: Heat Pump with Remote Outdoor Unit-Air-Source) | Centrally-Ducted | HH836E2S11 | CTM36B5CDS1 | Y91E080B12SMPS1 | 33400 | 18 | 11 | 8.5 | 31200 | 25600 | 82.05% | 2 | 27600 | R-454B
215853279 | 2.83 | Yes | Yes | YORK | HRCU-A-CB (Split System: Heat Pump with Remote Outdoor Unit-Air-Source) | Centrally-Ducted | HH836E2S11 | CTM36C5CDS1+JMET12CS2N1 |  | 34000 | 19 | 11.7 | 9 | 31200 | 25600 | 82.05% | 2 | 27800 | R-454B
215853280 | 2.78 | Yes | Yes | YORK | HRCU-A-CB (Split System: Heat Pump with Remote Outdoor Unit-Air-Source) | Centrally-Ducted | HH836E2S11 | CTF36C5CDS1 | Y91E080C16SMPS1 | 33400 | 18 | 11.7 | 8.5 | 30600 | 25000 | 81.7% | 2 | 27000 | R-454B
215853281 | 2.78 | Yes | Yes | YORK | HRCU-A-CB (Split System: Heat Pump with Remote Outdoor Unit-Air-Source) | Centrally-Ducted | HH836E2S11 | CTM36C5CDS1+JME16C2SN1 |  | 33400 | 19 | 12 | 9 | 30400 | 24800 | 81.58% | 2 | 26800 | R-454B
215853282 | 2.85 | Yes | Yes | YORK | HRCU-A-CB (Split System: Heat Pump with Remote Outdoor Unit-Air-Source) | Centrally-Ducted | HH836E2S11 | CTM36C5CDS1 | Y91E080C20SMPS1 | 34200 | 18 | 11 | 8.5 | 32200 | 26400 | 81.99% | 2 | 28600 | R-454B
215853283 | 2.85 | Yes | Yes | YORK | HRCU-A-CB (Split System: Heat Pump with Remote Outdoor Unit-Air-Source) | Centrally-Ducted | HH836E2S11 | CTF36C5CDS1 | Y91E080C20SMPS1 | 34200 | 18 | 11 | 8.5 | 32000 | 26400 | 82.5% | 2 | 28600 | R-454B
215853284 | 2.9 | Yes | Yes | YORK | HRCU-A-CB (Split System: Heat Pump with Remote Outdoor Unit-Air-Source) | Centrally-Ducted | HH836E2S11 | CTF36C5CDS1 | Y91E100C20SMPS1 | 34800 | 18 | 11 | 8.5 | 33000 | 27200 | 82.42% | 2 | 29600 | R-454B
215853285 | 2.85 | Yes | Yes | YORK | HRCU-A-CB (Split System: Heat Pump with Remote Outdoor Unit-Air-Source) | Centrally-Ducted | HH836E2S11 | CTM36C5CDS1+JMET16CS2N1 |  | 34200 | 19 | 11.7 | 9 | 31400 | 25600 | 81.53% | 2 | 27800 | R-454B
215853286 | 2.87 | Yes | Yes | YORK | HRCU-A-CB (Split System: Heat Pump with Remote Outdoor Unit-Air-Source) | Centrally-Ducted | HH836E2S11 | CTM36C5CDS1+JMC17C2SN1 |  | 34400 | 19 | 11.7 | 9 | 31600 | 25800 | 81.65% | 2 | 28200 | R-454B
215853287 | 2.8 | Yes | Yes | YORK | HRCU-A-CB (Split System: Heat Pump with Remote Outdoor Unit-Air-Source) | Centrally-Ducted | HH836E2S11 | CTF36B5CDS1 | Y91E080B12SMPS1 | 33600 | 18 | 11 | 8.5 | 31400 | 25600 | 81.53% | 2 | 27800 | R-454B
215853288 | 2.8 | Yes | Yes | YORK | HRCU-A-CB (Split System: Heat Pump with Remote Outdoor Unit-Air-Source) | Centrally-Ducted | HH836E2S11 | CTU36B5XDS1+TXV | Y91E080B12SMPS1 | 33600 | 18 | 11 | 8.5 | 31400 | 25600 | 81.53% | 2 | 27800 | R-454B
215853289 | 2.8 | Yes | Yes | YORK | HRCU-A-CB (Split System: Heat Pump with Remote Outdoor Unit-Air-Source) | Centrally-Ducted | HH836E2S11 | CTM36C5CDS1 | Y91E080C16SMPS1 | 33600 | 18 | 11 | 8.5 | 31200 | 25400 | 81.41% | 2 | 27600 | R-454B
215853290 | 2.87 | Yes | Yes | YORK | HRCU-A-CB (Split System: Heat Pump with Remote Outdoor Unit-Air-Source) | Centrally-Ducted | HH836E2S11 | CTM36C5CDS1+JMVT16CC2N1 |  | 34400 | 19 | 11.7 | 9 | 31600 | 25800 | 81.65% | 2 | 28200 | R-454B
215853291 | 2.77 | Yes | Yes | YORK | HRCU-A-CB (Split System: Heat Pump with Remote Outdoor Unit-Air-Source) | Centrally-Ducted | HH836E2S11 | CTM36B5CDS1+JMVT12BC2N1 |  | 33200 | 18 | 11.7 | 9 | 30400 | 24800 | 81.58% | 2 | 26800 | R-454B
215853292 | 2.75 | Yes | Yes | YORK | HRCU-A-CB (Split System: Heat Pump with Remote Outdoor Unit-Air-Source) | Centrally-Ducted | HH836E2S11 | CTF36B5CDS1 | TL9E060B12UH11 | 33000 | 18 | 11 | 8.5 | 30800 | 25200 | 81.82% | 2 | 27200 | R-454B
215853293 | 2.75 | Yes | Yes | YORK | HRCU-A-CB (Split System: Heat Pump with Remote Outdoor Unit-Air-Source) | Centrally-Ducted | HH836E2S11 | CTU36B5XDS1+TXV | TL9E060B12UH11 | 33000 | 18 | 11 | 8.5 | 30800 | 25200 | 81.82% | 2 | 27200 | R-454B
215853294 | 2.87 | Yes | Yes | YORK | HRCU-A-CB (Split System: Heat Pump with Remote Outdoor Unit-Air-Source) | Centrally-Ducted | HH836E2S11 | CTM36C5CDS1+JMVT17CC2N1 |  | 34400 | 19 | 11.7 | 9 | 31600 | 25800 | 81.65% | 2 | 28200 | R-454B
215853295 | 2.85 | Yes | Yes | YORK | HRCU-A-CB (Split System: Heat Pump with Remote Outdoor Unit-Air-Source) | Centrally-Ducted | HH836E2S11 | JHE36B5CD2SS1 |  | 34200 | 19 | 11 | 9 | 31800 | 26000 | 81.76% | 2 | 28400 | R-454B
215853296 | 2.88 | Yes | Yes | YORK | HRCU-A-CB (Split System: Heat Pump with Remote Outdoor Unit-Air-Source) | Centrally-Ducted | HH836E2S11 | CTF36C5CDS1 | Y91E100C16SMPS1 | 34600 | 17 | 11 | 8.5 | 32800 | 27000 | 82.32% | 2 | 29200 | R-454B
215853297 | 2.87 | Yes | Yes | YORK | HRCU-A-CB (Split System: Heat Pump with Remote Outdoor Unit-Air-Source) | Centrally-Ducted | HH836E2S11 | CTM36C5CDS1 | Y91E100C16SMPS1 | 34400 | 17 | 11 | 8.5 | 32600 | 26800 | 82.21% | 2 | 29200 | R-454B
215853298 | 2.77 | Yes | Yes | YORK | HRCU-A-CB (Split System: Heat Pump with Remote Outdoor Unit-Air-Source) | Centrally-Ducted | HH836E2S11 | CTM36B5CDS1 | Y91E060B12SMPS1 | 33200 | 17 | 11 | 8.5 | 31000 | 25400 | 81.94% | 2 | 27400 | R-454B
215853299 | 2.77 | Yes | Yes | YORK | HRCU-A-CB (Split System: Heat Pump with Remote Outdoor Unit-Air-Source) | Centrally-Ducted | HH836E2S11 | CTF36B5CDS1 | Y91E060B12SMPS1 | 33200 | 17 | 11 | 8.5 | 31000 | 25400 | 81.94% | 2 | 27600 | R-454B
215853300 | 2.77 | Yes | Yes | YORK | HRCU-A-CB (Split System: Heat Pump with Remote Outdoor Unit-Air-Source) | Centrally-Ducted | HH836E2S11 | CTU36B5XDS1+TXV | Y91E060B12SMPS1 | 33200 | 17 | 11 | 8.5 | 31000 | 25400 | 81.94% | 2 | 27600 | R-454B
215853301 | 2.78 | Yes | Yes | YORK | HRCU-A-CB (Split System: Heat Pump with Remote Outdoor Unit-Air-Source) | Centrally-Ducted | HH836E2S11 | CTM36C5CDS1+JME12C2SN1 |  | 33400 | 19 | 12 | 9 | 30400 | 24800 | 81.58% | 2 | 26800 | R-454B
215853302 | 1.92 | Yes | Yes | COLEMAN | HRCU-A-CB (Split System: Heat Pump with Remote Outdoor Unit-Air-Source) | Centrally-Ducted | HH824E2S11 | CTM30B5ACS1+JMET12BS2N1 |  | 23000 | 18 | 12 | 9.5 | 23000 | 18400 | 80% | 2 | 17800 | R-454B
215853303 | 1.92 | Yes | Yes | COLEMAN | HRCU-A-CB (Split System: Heat Pump with Remote Outdoor Unit-Air-Source) | Centrally-Ducted | HH824E2S11 | CTM30B5ACS1+JMET08BS2N1 |  | 23000 | 18 | 12 | 9.5 | 23000 | 18100 | 78.7% | 2 | 17900 | R-454B
215853304 | 1.92 | Yes | Yes | COLEMAN | HRCU-A-CB (Split System: Heat Pump with Remote Outdoor Unit-Air-Source) | Centrally-Ducted | HH824E2S11 | CTM30B5ACS1+JMVT12BC2N1 |  | 23000 | 18 | 12 | 9.5 | 23000 | 19000 | 82.61% | 2 | 17600 | R-454B
215853305 | 1.92 | Yes | Yes | LUXAIRE | HRCU-A-CB (Split System: Heat Pump with Remote Outdoor Unit-Air-Source) | Centrally-Ducted | HH824E2S11 | CTM30B5ACS1+JMVT12BC2N1 |  | 23000 | 18 | 12 | 9.5 | 23000 | 19000 | 82.61% | 2 | 17600 | R-454B
215853306 | 1.92 | Yes | Yes | LUXAIRE | HRCU-A-CB (Split System: Heat Pump with Remote Outdoor Unit-Air-Source) | Centrally-Ducted | HH824E2S11 | CTM30B5ACS1+JMET08BS2N1 |  | 23000 | 18 | 12 | 9.5 | 23000 | 18100 | 78.7% | 2 | 17900 | R-454B
215853307 | 1.92 | Yes | Yes | LUXAIRE | HRCU-A-CB (Split System: Heat Pump with Remote Outdoor Unit-Air-Source) | Centrally-Ducted | HH824E2S11 | CTM30B5ACS1+JMET12BS2N1 |  | 23000 | 18 | 12 | 9.5 | 23000 | 18400 | 80% | 2 | 17800 | R-454B
215853308 | 1.92 | Yes | Yes | FRASER-JOHNSTON | HRCU-A-CB (Split System: Heat Pump with Remote Outdoor Unit-Air-Source) | Centrally-Ducted | HH824E2S11 | CTM30B5ACS1+JMET12BS2N1 |  | 23000 | 18 | 12 | 9.5 | 23000 | 18400 | 80% | 2 | 17800 | R-454B
215853309 | 1.92 | Yes | Yes | FRASER-JOHNSTON | HRCU-A-CB (Split System: Heat Pump with Remote Outdoor Unit-Air-Source) | Centrally-Ducted | HH824E2S11 | CTM30B5ACS1+JMET08BS2N1 |  | 23000 | 18 | 12 | 9.5 | 23000 | 18100 | 78.7% | 2 | 17900 | R-454B
215853310 | 1.92 | Yes | Yes | FRASER-JOHNSTON | HRCU-A-CB (Split System: Heat Pump with Remote Outdoor Unit-Air-Source) | Centrally-Ducted | HH824E2S11 | CTM30B5ACS1+JMVT12BC2N1 |  | 23000 | 18 | 12 | 9.5 | 23000 | 19000 | 82.61% | 2 | 17600 | R-454B
215853311 | 1.92 | Yes | Yes | CHAMPION HEATING AND COOLING | HRCU-A-CB (Split System: Heat Pump with Remote Outdoor Unit-Air-Source) | Centrally-Ducted | HH824E2S11 | CTM30B5ACS1+JMVT12BC2N1 |  | 23000 | 18 | 12 | 9.5 | 23000 | 19000 | 82.61% | 2 | 17600 | R-454B
215853312 | 1.92 | Yes | Yes | CHAMPION HEATING AND COOLING | HRCU-A-CB (Split System: Heat Pump with Remote Outdoor Unit-Air-Source) | Centrally-Ducted | HH824E2S11 | CTM30B5ACS1+JMET08BS2N1 |  | 23000 | 18 | 12 | 9.5 | 23000 | 18100 | 78.7% | 2 | 17900 | R-454B
215853313 | 1.92 | Yes | Yes | CHAMPION HEATING AND COOLING | HRCU-A-CB (Split System: Heat Pump with Remote Outdoor Unit-Air-Source) | Centrally-Ducted | HH824E2S11 | CTM30B5ACS1+JMET12BS2N1 |  | 23000 | 18 | 12 | 9.5 | 23000 | 18400 | 80% | 2 | 17800 | R-454B
215853314 | 1.92 | Yes | Yes | JOHNSON CONTROLS | HRCU-A-CB (Split System: Heat Pump with Remote Outdoor Unit-Air-Source) | Centrally-Ducted | HH824E2S11 | CTM30B5ACS1+JMET12BS2N1 |  | 23000 | 18 | 12 | 9.5 | 23000 | 18400 | 80% | 2 | 17800 | R-454B
215853315 | 1.92 | Yes | Yes | JOHNSON CONTROLS | HRCU-A-CB (Split System: Heat Pump with Remote Outdoor Unit-Air-Source) | Centrally-Ducted | HH824E2S11 | CTM30B5ACS1+JMET08BS2N1 |  | 23000 | 18 | 12 | 9.5 | 23000 | 18100 | 78.7% | 2 | 17900 | R-454B
215853316 | 1.92 | Yes | Yes | JOHNSON CONTROLS | HRCU-A-CB (Split System: Heat Pump with Remote Outdoor Unit-Air-Source) | Centrally-Ducted | HH824E2S11 | CTM30B5ACS1+JMVT12BC2N1 |  | 23000 | 18 | 12 | 9.5 | 23000 | 19000 | 82.61% | 2 | 17600 | R-454B
215853317 | 2.82 | Yes | Yes | JOHNSON CONTROLS | HRCU-A-CB (Split System: Heat Pump with Remote Outdoor Unit-Air-Source) | Centrally-Ducted | HH836E2S11 | CTU48C5XFS1+JMET16CS2N1+TXV |  | 33800 | 19 | 11.7 | 9 | 31200 | 25200 | 80.77% | 2 | 25800 | R-454B
215853318 | 2.83 | Yes | Yes | JOHNSON CONTROLS | HRCU-A-CB (Split System: Heat Pump with Remote Outdoor Unit-Air-Source) | Centrally-Ducted | HH836E2S11 | CTU48C5XFS1+JME12C2SN1+TXV |  | 34000 | 19 | 11.7 | 9 | 31400 | 25200 | 80.25% | 2 | 25800 | R-454B
215853319 | 2.87 | Yes | Yes | JOHNSON CONTROLS | HRCU-A-CB (Split System: Heat Pump with Remote Outdoor Unit-Air-Source) | Centrally-Ducted | HH836E2S11 | CTU48C5XFS1+JMC16C2SN1+TXV |  | 34400 | 19 | 11.7 | 9 | 32000 | 25200 | 78.75% | 2 | 25800 | R-454B
215853320 | 2.77 | Yes | Yes | JOHNSON CONTROLS | HRCU-A-CB (Split System: Heat Pump with Remote Outdoor Unit-Air-Source) | Centrally-Ducted | HH836E2S11 | CTM36B5CDS1+JMVT12BC2N1 |  | 33200 | 18 | 11.7 | 9 | 30400 | 24800 | 81.58% | 2 | 26800 | R-454B
215853321 | 2.87 | Yes | Yes | JOHNSON CONTROLS | HRCU-A-CB (Split System: Heat Pump with Remote Outdoor Unit-Air-Source) | Centrally-Ducted | HH836E2S11 | CTM36C5CDS1+JMVT17CC2N1 |  | 34400 | 19 | 11.7 | 9 | 31600 | 25800 | 81.65% | 2 | 28200 | R-454B
215853322 | 2.85 | Yes | Yes | JOHNSON CONTROLS | HRCU-A-CB (Split System: Heat Pump with Remote Outdoor Unit-Air-Source) | Centrally-Ducted | HH836E2S11 | JHE36B5CD2SS1 |  | 34200 | 19 | 11 | 9 | 31800 | 26000 | 81.76% | 2 | 28400 | R-454B
215853323 | 2.78 | Yes | Yes | JOHNSON CONTROLS | HRCU-A-CB (Split System: Heat Pump with Remote Outdoor Unit-Air-Source) | Centrally-Ducted | HH836E2S11 | CTM36C5CDS1+JME12C2SN1 |  | 33400 | 19 | 12 | 9 | 30400 | 24800 | 81.58% | 2 | 26800 | R-454B
215853324 | 2.87 | Yes | Yes | JOHNSON CONTROLS | HRCU-A-CB (Split System: Heat Pump with Remote Outdoor Unit-Air-Source) | Centrally-Ducted | HH836E2S11 | CTM36C5CDS1+JMC16C2SN1 |  | 34400 | 19 | 11.7 | 9 | 31600 | 25800 | 81.65% | 2 | 28200 | R-454B
215853325 | 2.83 | Yes | Yes | JOHNSON CONTROLS | HRCU-A-CB (Split System: Heat Pump with Remote Outdoor Unit-Air-Source) | Centrally-Ducted | HH836E2S11 | CTM36C5CDS1+JMET12CS2N1 |  | 34000 | 19 | 11.7 | 9 | 31200 | 25600 | 82.05% | 2 | 27800 | R-454B
215853326 | 2.78 | Yes | Yes | JOHNSON CONTROLS | HRCU-A-CB (Split System: Heat Pump with Remote Outdoor Unit-Air-Source) | Centrally-Ducted | HH836E2S11 | CTM36C5CDS1+JME16C2SN1 |  | 33400 | 19 | 12 | 9 | 30400 | 24800 | 81.58% | 2 | 26800 | R-454B
215853327 | 2.85 | Yes | Yes | JOHNSON CONTROLS | HRCU-A-CB (Split System: Heat Pump with Remote Outdoor Unit-Air-Source) | Centrally-Ducted | HH836E2S11 | CTM36C5CDS1+JMET16CS2N1 |  | 34200 | 19 | 11.7 | 9 | 31400 | 25600 | 81.53% | 2 | 27800 | R-454B
215853328 | 2.87 | Yes | Yes | JOHNSON CONTROLS | HRCU-A-CB (Split System: Heat Pump with Remote Outdoor Unit-Air-Source) | Centrally-Ducted | HH836E2S11 | CTM36C5CDS1+JMC17C2SN1 |  | 34400 | 19 | 11.7 | 9 | 31600 | 25800 | 81.65% | 2 | 28200 | R-454B
215853329 | 2.87 | Yes | Yes | JOHNSON CONTROLS | HRCU-A-CB (Split System: Heat Pump with Remote Outdoor Unit-Air-Source) | Centrally-Ducted | HH836E2S11 | CTM36C5CDS1+JMVT16CC2N1 |  | 34400 | 19 | 11.7 | 9 | 31600 | 25800 | 81.65% | 2 | 28200 | R-454B
215853330 | 2.8 | Yes | Yes | JOHNSON CONTROLS | HRCU-A-CB (Split System: Heat Pump with Remote Outdoor Unit-Air-Source) | Centrally-Ducted | HH836E2S11 | CTM36C5CDS1 | Z9ES080C16SMPS1 | 33600 | 18 | 11 | 8.5 | 31200 | 25400 | 81.41% | 2 | 27600 | R-454B
215853331 | 2.78 | Yes | Yes | JOHNSON CONTROLS | HRCU-A-CB (Split System: Heat Pump with Remote Outdoor Unit-Air-Source) | Centrally-Ducted | HH836E2S11 | CTF36C5CDS1 | Z9ES080C16SMPS1 | 33400 | 18 | 11.7 | 8.5 | 30600 | 25000 | 81.7% | 2 | 27000 | R-454B
215853332 | 2.78 | Yes | Yes | JOHNSON CONTROLS | HRCU-A-CB (Split System: Heat Pump with Remote Outdoor Unit-Air-Source) | Centrally-Ducted | HH836E2S11 | CTM36B5CDS1 | Z9ES080B12SMPS1 | 33400 | 18 | 11 | 8.5 | 31200 | 25600 | 82.05% | 2 | 27600 | R-454B
215853333 | 2.8 | Yes | Yes | JOHNSON CONTROLS | HRCU-A-CB (Split System: Heat Pump with Remote Outdoor Unit-Air-Source) | Centrally-Ducted | HH836E2S11 | CTF36B5CDS1 | Z9ES080B12SMPS1 | 33600 | 18 | 11 | 8.5 | 31400 | 25600 | 81.53% | 2 | 27800 | R-454B
215853334 | 2.8 | Yes | Yes | JOHNSON CONTROLS | HRCU-A-CB (Split System: Heat Pump with Remote Outdoor Unit-Air-Source) | Centrally-Ducted | HH836E2S11 | CTU36B5XDS1+TXV | Z9ES080B12SMPS1 | 33600 | 18 | 11 | 8.5 | 31400 | 25600 | 81.53% | 2 | 27800 | R-454B
215853335 | 2.77 | Yes | Yes | JOHNSON CONTROLS | HRCU-A-CB (Split System: Heat Pump with Remote Outdoor Unit-Air-Source) | Centrally-Ducted | HH836E2S11 | CTU36B5XDS1+TXV | Z9ES060B12SMPS1 | 33200 | 17 | 11 | 8.5 | 31000 | 25400 | 81.94% | 2 | 27600 | R-454B
215853336 | 2.77 | Yes | Yes | JOHNSON CONTROLS | HRCU-A-CB (Split System: Heat Pump with Remote Outdoor Unit-Air-Source) | Centrally-Ducted | HH836E2S11 | CTF36B5CDS1 | Z9ES060B12SMPS1 | 33200 | 17 | 11 | 8.5 | 31000 | 25400 | 81.94% | 2 | 27600 | R-454B
215853337 | 2.77 | Yes | Yes | JOHNSON CONTROLS | HRCU-A-CB (Split System: Heat Pump with Remote Outdoor Unit-Air-Source) | Centrally-Ducted | HH836E2S11 | CTM36B5CDS1 | Z9ES060B12SMPS1 | 33200 | 17 | 11 | 8.5 | 31000 | 25400 | 81.94% | 2 | 27400 | R-454B
215853338 | 2.87 | Yes | Yes | JOHNSON CONTROLS | HRCU-A-CB (Split System: Heat Pump with Remote Outdoor Unit-Air-Source) | Centrally-Ducted | HH836E2S11 | CTM36C5CDS1 | Z9ES100C16SMPS1 | 34400 | 17 | 11 | 8.5 | 32600 | 26800 | 82.21% | 2 | 29200 | R-454B
215853339 | 2.88 | Yes | Yes | JOHNSON CONTROLS | HRCU-A-CB (Split System: Heat Pump with Remote Outdoor Unit-Air-Source) | Centrally-Ducted | HH836E2S11 | CTF36C5CDS1 | Z9ES100C16SMPS1 | 34600 | 17 | 11 | 8.5 | 32800 | 27000 | 82.32% | 2 | 29200 | R-454B
215853340 | 2.85 | Yes | Yes | JOHNSON CONTROLS | HRCU-A-CB (Split System: Heat Pump with Remote Outdoor Unit-Air-Source) | Centrally-Ducted | HH836E2S11 | CTM36C5CDS1 | Z9ES080C20SMPS1 | 34200 | 18 | 11 | 8.5 | 32200 | 26400 | 81.99% | 2 | 28600 | R-454B
215853341 | 2.85 | Yes | Yes | JOHNSON CONTROLS | HRCU-A-CB (Split System: Heat Pump with Remote Outdoor Unit-Air-Source) | Centrally-Ducted | HH836E2S11 | CTF36C5CDS1 | Z9ES080C20SMPS1 | 34200 | 18 | 11 | 8.5 | 32000 | 26400 | 82.5% | 2 | 28600 | R-454B
215853342 | 2.9 | Yes | Yes | JOHNSON CONTROLS | HRCU-A-CB (Split System: Heat Pump with Remote Outdoor Unit-Air-Source) | Centrally-Ducted | HH836E2S11 | CTF36C5CDS1 | Z9ES100C20SMPS1 | 34800 | 18 | 11 | 8.5 | 33000 | 27200 | 82.42% | 2 | 29600 | R-454B
215853343 | 2.75 | Yes | Yes | COLEMAN | HRCU-A-CB (Split System: Heat Pump with Remote Outdoor Unit-Air-Source) | Centrally-Ducted | HH836E2S11 | CTU36B5XDS1+TXV | TL9E060B12UH11 | 33000 | 18 | 11 | 8.5 | 30800 | 25200 | 81.82% | 2 | 27200 | R-454B
215853344 | 2.75 | Yes | Yes | COLEMAN | HRCU-A-CB (Split System: Heat Pump with Remote Outdoor Unit-Air-Source) | Centrally-Ducted | HH836E2S11 | CTF36B5CDS1 | TL9E060B12UH11 | 33000 | 18 | 11 | 8.5 | 30800 | 25200 | 81.82% | 2 | 27200 | R-454B
215853345 | 2.82 | Yes | Yes | COLEMAN | HRCU-A-CB (Split System: Heat Pump with Remote Outdoor Unit-Air-Source) | Centrally-Ducted | HH836E2S11 | CTU48C5XFS1+JMET16CS2N1+TXV |  | 33800 | 19 | 11.7 | 9 | 31200 | 25200 | 80.77% | 2 | 25800 | R-454B
215853346 | 2.83 | Yes | Yes | COLEMAN | HRCU-A-CB (Split System: Heat Pump with Remote Outdoor Unit-Air-Source) | Centrally-Ducted | HH836E2S11 | CTU48C5XFS1+JME12C2SN1+TXV |  | 34000 | 19 | 11.7 | 9 | 31400 | 25200 | 80.25% | 2 | 25800 | R-454B
215853347 | 2.87 | Yes | Yes | COLEMAN | HRCU-A-CB (Split System: Heat Pump with Remote Outdoor Unit-Air-Source) | Centrally-Ducted | HH836E2S11 | CTU48C5XFS1+JMC16C2SN1+TXV |  | 34400 | 19 | 11.7 | 9 | 32000 | 25200 | 78.75% | 2 | 25800 | R-454B
215853348 | 2.77 | Yes | Yes | COLEMAN | HRCU-A-CB (Split System: Heat Pump with Remote Outdoor Unit-Air-Source) | Centrally-Ducted | HH836E2S11 | CTM36B5CDS1+JMVT12BC2N1 |  | 33200 | 18 | 11.7 | 9 | 30400 | 24800 | 81.58% | 2 | 26800 | R-454B
215853349 | 2.87 | Yes | Yes | COLEMAN | HRCU-A-CB (Split System: Heat Pump with Remote Outdoor Unit-Air-Source) | Centrally-Ducted | HH836E2S11 | CTM36C5CDS1+JMVT17CC2N1 |  | 34400 | 19 | 11.7 | 9 | 31600 | 25800 | 81.65% | 2 | 28200 | R-454B
215853350 | 2.85 | Yes | Yes | COLEMAN | HRCU-A-CB (Split System: Heat Pump with Remote Outdoor Unit-Air-Source) | Centrally-Ducted | HH836E2S11 | JHE36B5CD2SS1 |  | 34200 | 19 | 11 | 9 | 31800 | 26000 | 81.76% | 2 | 28400 | R-454B
215853351 | 2.78 | Yes | Yes | COLEMAN | HRCU-A-CB (Split System: Heat Pump with Remote Outdoor Unit-Air-Source) | Centrally-Ducted | HH836E2S11 | CTM36C5CDS1+JME12C2SN1 |  | 33400 | 19 | 12 | 9 | 30400 | 24800 | 81.58% | 2 | 26800 | R-454B
215853352 | 2.87 | Yes | Yes | COLEMAN | HRCU-A-CB (Split System: Heat Pump with Remote Outdoor Unit-Air-Source) | Centrally-Ducted | HH836E2S11 | CTM36C5CDS1+JMC16C2SN1 |  | 34400 | 19 | 11.7 | 9 | 31600 | 25800 | 81.65% | 2 | 28200 | R-454B
215853353 | 2.83 | Yes | Yes | COLEMAN | HRCU-A-CB (Split System: Heat Pump with Remote Outdoor Unit-Air-Source) | Centrally-Ducted | HH836E2S11 | CTM36C5CDS1+JMET12CS2N1 |  | 34000 | 19 | 11.7 | 9 | 31200 | 25600 | 82.05% | 2 | 27800 | R-454B
215853354 | 2.78 | Yes | Yes | COLEMAN | HRCU-A-CB (Split System: Heat Pump with Remote Outdoor Unit-Air-Source) | Centrally-Ducted | HH836E2S11 | CTM36C5CDS1+JME16C2SN1 |  | 33400 | 19 | 12 | 9 | 30400 | 24800 | 81.58% | 2 | 26800 | R-454B
215853355 | 2.85 | Yes | Yes | COLEMAN | HRCU-A-CB (Split System: Heat Pump with Remote Outdoor Unit-Air-Source) | Centrally-Ducted | HH836E2S11 | CTM36C5CDS1+JMET16CS2N1 |  | 34200 | 19 | 11.7 | 9 | 31400 | 25600 | 81.53% | 2 | 27800 | R-454B
215853356 | 2.87 | Yes | Yes | COLEMAN | HRCU-A-CB (Split System: Heat Pump with Remote Outdoor Unit-Air-Source) | Centrally-Ducted | HH836E2S11 | CTM36C5CDS1+JMC17C2SN1 |  | 34400 | 19 | 11.7 | 9 | 31600 | 25800 | 81.65% | 2 | 28200 | R-454B
215853357 | 2.87 | Yes | Yes | COLEMAN | HRCU-A-CB (Split System: Heat Pump with Remote Outdoor Unit-Air-Source) | Centrally-Ducted | HH836E2S11 | CTM36C5CDS1+JMVT16CC2N1 |  | 34400 | 19 | 11.7 | 9 | 31600 | 25800 | 81.65% | 2 | 28200 | R-454B
215853358 | 2.78 | Yes | Yes | COLEMAN | HRCU-A-CB (Split System: Heat Pump with Remote Outdoor Unit-Air-Source) | Centrally-Ducted | HH836E2S11 | CTM36B5CDS1 | Z9ES080B12SMPS1 | 33400 | 18 | 11 | 8.5 | 31200 | 25600 | 82.05% | 2 | 27600 | R-454B
215853359 | 2.8 | Yes | Yes | COLEMAN | HRCU-A-CB (Split System: Heat Pump with Remote Outdoor Unit-Air-Source) | Centrally-Ducted | HH836E2S11 | CTU36B5XDS1+TXV | Z9ES080B12SMPS1 | 33600 | 18 | 11 | 8.5 | 31400 | 25600 | 81.53% | 2 | 27800 | R-454B
215853360 | 2.8 | Yes | Yes | COLEMAN | HRCU-A-CB (Split System: Heat Pump with Remote Outdoor Unit-Air-Source) | Centrally-Ducted | HH836E2S11 | CTF36B5CDS1 | Z9ES080B12SMPS1 | 33600 | 18 | 11 | 8.5 | 31400 | 25600 | 81.53% | 2 | 27800 | R-454B
215853361 | 2.8 | Yes | Yes | COLEMAN | HRCU-A-CB (Split System: Heat Pump with Remote Outdoor Unit-Air-Source) | Centrally-Ducted | HH836E2S11 | CTM36C5CDS1 | Z9ES080C16SMPS1 | 33600 | 18 | 11 | 8.5 | 31200 | 25400 | 81.41% | 2 | 27600 | R-454B
215853362 | 2.78 | Yes | Yes | COLEMAN | HRCU-A-CB (Split System: Heat Pump with Remote Outdoor Unit-Air-Source) | Centrally-Ducted | HH836E2S11 | CTF36C5CDS1 | Z9ES080C16SMPS1 | 33400 | 18 | 11.7 | 8.5 | 30600 | 25000 | 81.7% | 2 | 27000 | R-454B
215853363 | 2.77 | Yes | Yes | COLEMAN | HRCU-A-CB (Split System: Heat Pump with Remote Outdoor Unit-Air-Source) | Centrally-Ducted | HH836E2S11 | CTU36B5XDS1+TXV | Z9ES060B12SMPS1 | 33200 | 17 | 11 | 8.5 | 31000 | 25400 | 81.94% | 2 | 27600 | R-454B
215853364 | 2.77 | Yes | Yes | COLEMAN | HRCU-A-CB (Split System: Heat Pump with Remote Outdoor Unit-Air-Source) | Centrally-Ducted | HH836E2S11 | CTF36B5CDS1 | Z9ES060B12SMPS1 | 33200 | 17 | 11 | 8.5 | 31000 | 25400 | 81.94% | 2 | 27600 | R-454B
215853365 | 2.77 | Yes | Yes | COLEMAN | HRCU-A-CB (Split System: Heat Pump with Remote Outdoor Unit-Air-Source) | Centrally-Ducted | HH836E2S11 | CTM36B5CDS1 | Z9ES060B12SMPS1 | 33200 | 17 | 11 | 8.5 | 31000 | 25400 | 81.94% | 2 | 27400 | R-454B
215853366 | 2.85 | Yes | Yes | COLEMAN | HRCU-A-CB (Split System: Heat Pump with Remote Outdoor Unit-Air-Source) | Centrally-Ducted | HH836E2S11 | CTM36C5CDS1 | Z9ES080C20SMPS1 | 34200 | 18 | 11 | 8.5 | 32200 | 26400 | 81.99% | 2 | 28600 | R-454B
215853367 | 2.85 | Yes | Yes | COLEMAN | HRCU-A-CB (Split System: Heat Pump with Remote Outdoor Unit-Air-Source) | Centrally-Ducted | HH836E2S11 | CTF36C5CDS1 | Z9ES080C20SMPS1 | 34200 | 18 | 11 | 8.5 | 32000 | 26400 | 82.5% | 2 | 28600 | R-454B
215853368 | 2.87 | Yes | Yes | COLEMAN | HRCU-A-CB (Split System: Heat Pump with Remote Outdoor Unit-Air-Source) | Centrally-Ducted | HH836E2S11 | CTM36C5CDS1 | Z9ES100C16SMPS1 | 34400 | 17 | 11 | 8.5 | 32600 | 26800 | 82.21% | 2 | 29200 | R-454B
215853369 | 2.88 | Yes | Yes | COLEMAN | HRCU-A-CB (Split System: Heat Pump with Remote Outdoor Unit-Air-Source) | Centrally-Ducted | HH836E2S11 | CTF36C5CDS1 | Z9ES100C16SMPS1 | 34600 | 17 | 11 | 8.5 | 32800 | 27000 | 82.32% | 2 | 29200 | R-454B
215853370 | 2.9 | Yes | Yes | COLEMAN | HRCU-A-CB (Split System: Heat Pump with Remote Outdoor Unit-Air-Source) | Centrally-Ducted | HH836E2S11 | CTF36C5CDS1 | Z9ES100C20SMPS1 | 34800 | 18 | 11 | 8.5 | 33000 | 27200 | 82.42% | 2 | 29600 | R-454B
215853371 | 2.87 | Yes | Yes | LUXAIRE | HRCU-A-CB (Split System: Heat Pump with Remote Outdoor Unit-Air-Source) | Centrally-Ducted | HH836E2S11 | CTM36C5CDS1+JMVT16CC2N1 |  | 34400 | 19 | 11.7 | 9 | 31600 | 25800 | 81.65% | 2 | 28200 | R-454B
215853372 | 2.87 | Yes | Yes | LUXAIRE | HRCU-A-CB (Split System: Heat Pump with Remote Outdoor Unit-Air-Source) | Centrally-Ducted | HH836E2S11 | CTM36C5CDS1+JMC17C2SN1 |  | 34400 | 19 | 11.7 | 9 | 31600 | 25800 | 81.65% | 2 | 28200 | R-454B
215853373 | 2.85 | Yes | Yes | LUXAIRE | HRCU-A-CB (Split System: Heat Pump with Remote Outdoor Unit-Air-Source) | Centrally-Ducted | HH836E2S11 | CTM36C5CDS1+JMET16CS2N1 |  | 34200 | 19 | 11.7 | 9 | 31400 | 25600 | 81.53% | 2 | 27800 | R-454B
215853374 | 2.78 | Yes | Yes | LUXAIRE | HRCU-A-CB (Split System: Heat Pump with Remote Outdoor Unit-Air-Source) | Centrally-Ducted | HH836E2S11 | CTM36C5CDS1+JME16C2SN1 |  | 33400 | 19 | 12 | 9 | 30400 | 24800 | 81.58% | 2 | 26800 | R-454B
215853375 | 2.83 | Yes | Yes | LUXAIRE | HRCU-A-CB (Split System: Heat Pump with Remote Outdoor Unit-Air-Source) | Centrally-Ducted | HH836E2S11 | CTM36C5CDS1+JMET12CS2N1 |  | 34000 | 19 | 11.7 | 9 | 31200 | 25600 | 82.05% | 2 | 27800 | R-454B
215853376 | 2.78 | Yes | Yes | LUXAIRE | HRCU-A-CB (Split System: Heat Pump with Remote Outdoor Unit-Air-Source) | Centrally-Ducted | HH836E2S11 | CTM36C5CDS1+JME12C2SN1 |  | 33400 | 19 | 12 | 9 | 30400 | 24800 | 81.58% | 2 | 26800 | R-454B
215853377 | 2.85 | Yes | Yes | LUXAIRE | HRCU-A-CB (Split System: Heat Pump with Remote Outdoor Unit-Air-Source) | Centrally-Ducted | HH836E2S11 | JHE36B5CD2SS1 |  | 34200 | 19 | 11 | 9 | 31800 | 26000 | 81.76% | 2 | 28400 | R-454B
215853378 | 2.87 | Yes | Yes | LUXAIRE | HRCU-A-CB (Split System: Heat Pump with Remote Outdoor Unit-Air-Source) | Centrally-Ducted | HH836E2S11 | CTM36C5CDS1+JMVT17CC2N1 |  | 34400 | 19 | 11.7 | 9 | 31600 | 25800 | 81.65% | 2 | 28200 | R-454B
215853379 | 2.77 | Yes | Yes | LUXAIRE | HRCU-A-CB (Split System: Heat Pump with Remote Outdoor Unit-Air-Source) | Centrally-Ducted | HH836E2S11 | CTM36B5CDS1+JMVT12BC2N1 |  | 33200 | 18 | 11.7 | 9 | 30400 | 24800 | 81.58% | 2 | 26800 | R-454B
215853380 | 2.87 | Yes | Yes | LUXAIRE | HRCU-A-CB (Split System: Heat Pump with Remote Outdoor Unit-Air-Source) | Centrally-Ducted | HH836E2S11 | CTM36C5CDS1+JMC16C2SN1 |  | 34400 | 19 | 11.7 | 9 | 31600 | 25800 | 81.65% | 2 | 28200 | R-454B
215853381 | 2.87 | Yes | Yes | LUXAIRE | HRCU-A-CB (Split System: Heat Pump with Remote Outdoor Unit-Air-Source) | Centrally-Ducted | HH836E2S11 | CTU48C5XFS1+JMC16C2SN1+TXV |  | 34400 | 19 | 11.7 | 9 | 32000 | 25200 | 78.75% | 2 | 25800 | R-454B
215853382 | 2.83 | Yes | Yes | LUXAIRE | HRCU-A-CB (Split System: Heat Pump with Remote Outdoor Unit-Air-Source) | Centrally-Ducted | HH836E2S11 | CTU48C5XFS1+JME12C2SN1+TXV |  | 34000 | 19 | 11.7 | 9 | 31400 | 25200 | 80.25% | 2 | 25800 | R-454B
215853383 | 2.82 | Yes | Yes | LUXAIRE | HRCU-A-CB (Split System: Heat Pump with Remote Outdoor Unit-Air-Source) | Centrally-Ducted | HH836E2S11 | CTU48C5XFS1+JMET16CS2N1+TXV |  | 33800 | 19 | 11.7 | 9 | 31200 | 25200 | 80.77% | 2 | 25800 | R-454B
215853384 | 2.75 | Yes | Yes | LUXAIRE | HRCU-A-CB (Split System: Heat Pump with Remote Outdoor Unit-Air-Source) | Centrally-Ducted | HH836E2S11 | CTU36B5XDS1+TXV | TL9E060B12UH11 | 33000 | 18 | 11 | 8.5 | 30800 | 25200 | 81.82% | 2 | 27200 | R-454B
215853385 | 2.75 | Yes | Yes | LUXAIRE | HRCU-A-CB (Split System: Heat Pump with Remote Outdoor Unit-Air-Source) | Centrally-Ducted | HH836E2S11 | CTF36B5CDS1 | TL9E060B12UH11 | 33000 | 18 | 11 | 8.5 | 30800 | 25200 | 81.82% | 2 | 27200 | R-454B
215853386 | 2.9 | Yes | Yes | LUXAIRE | HRCU-A-CB (Split System: Heat Pump with Remote Outdoor Unit-Air-Source) | Centrally-Ducted | HH836E2S11 | CTF36C5CDS1 | Z9ES100C20SMPS1 | 34800 | 18 | 11 | 8.5 | 33000 | 27200 | 82.42% | 2 | 29600 | R-454B
215853387 | 2.87 | Yes | Yes | LUXAIRE | HRCU-A-CB (Split System: Heat Pump with Remote Outdoor Unit-Air-Source) | Centrally-Ducted | HH836E2S11 | CTM36C5CDS1 | Z9ES100C16SMPS1 | 34400 | 17 | 11 | 8.5 | 32600 | 26800 | 82.21% | 2 | 29200 | R-454B
215853388 | 2.88 | Yes | Yes | LUXAIRE | HRCU-A-CB (Split System: Heat Pump with Remote Outdoor Unit-Air-Source) | Centrally-Ducted | HH836E2S11 | CTF36C5CDS1 | Z9ES100C16SMPS1 | 34600 | 17 | 11 | 8.5 | 32800 | 27000 | 82.32% | 2 | 29200 | R-454B
215853389 | 2.85 | Yes | Yes | LUXAIRE | HRCU-A-CB (Split System: Heat Pump with Remote Outdoor Unit-Air-Source) | Centrally-Ducted | HH836E2S11 | CTM36C5CDS1 | Z9ES080C20SMPS1 | 34200 | 18 | 11 | 8.5 | 32200 | 26400 | 81.99% | 2 | 28600 | R-454B
215853390 | 2.85 | Yes | Yes | LUXAIRE | HRCU-A-CB (Split System: Heat Pump with Remote Outdoor Unit-Air-Source) | Centrally-Ducted | HH836E2S11 | CTF36C5CDS1 | Z9ES080C20SMPS1 | 34200 | 18 | 11 | 8.5 | 32000 | 26400 | 82.5% | 2 | 28600 | R-454B
215853391 | 2.8 | Yes | Yes | LUXAIRE | HRCU-A-CB (Split System: Heat Pump with Remote Outdoor Unit-Air-Source) | Centrally-Ducted | HH836E2S11 | CTU36B5XDS1+TXV | Z9ES080B12SMPS1 | 33600 | 18 | 11 | 8.5 | 31400 | 25600 | 81.53% | 2 | 27800 | R-454B
215853392 | 2.8 | Yes | Yes | LUXAIRE | HRCU-A-CB (Split System: Heat Pump with Remote Outdoor Unit-Air-Source) | Centrally-Ducted | HH836E2S11 | CTF36B5CDS1 | Z9ES080B12SMPS1 | 33600 | 18 | 11 | 8.5 | 31400 | 25600 | 81.53% | 2 | 27800 | R-454B
215853393 | 2.78 | Yes | Yes | LUXAIRE | HRCU-A-CB (Split System: Heat Pump with Remote Outdoor Unit-Air-Source) | Centrally-Ducted | HH836E2S11 | CTM36B5CDS1 | Z9ES080B12SMPS1 | 33400 | 18 | 11 | 8.5 | 31200 | 25600 | 82.05% | 2 | 27600 | R-454B
215853394 | 2.77 | Yes | Yes | LUXAIRE | HRCU-A-CB (Split System: Heat Pump with Remote Outdoor Unit-Air-Source) | Centrally-Ducted | HH836E2S11 | CTM36B5CDS1 | Z9ES060B12SMPS1 | 33200 | 17 | 11 | 8.5 | 31000 | 25400 | 81.94% | 2 | 27400 | R-454B
215853395 | 2.77 | Yes | Yes | LUXAIRE | HRCU-A-CB (Split System: Heat Pump with Remote Outdoor Unit-Air-Source) | Centrally-Ducted | HH836E2S11 | CTU36B5XDS1+TXV | Z9ES060B12SMPS1 | 33200 | 17 | 11 | 8.5 | 31000 | 25400 | 81.94% | 2 | 27600 | R-454B
215853396 | 2.77 | Yes | Yes | LUXAIRE | HRCU-A-CB (Split System: Heat Pump with Remote Outdoor Unit-Air-Source) | Centrally-Ducted | HH836E2S11 | CTF36B5CDS1 | Z9ES060B12SMPS1 | 33200 | 17 | 11 | 8.5 | 31000 | 25400 | 81.94% | 2 | 27600 | R-454B
215853397 | 2.78 | Yes | Yes | LUXAIRE | HRCU-A-CB (Split System: Heat Pump with Remote Outdoor Unit-Air-Source) | Centrally-Ducted | HH836E2S11 | CTF36C5CDS1 | Z9ES080C16SMPS1 | 33400 | 18 | 11.7 | 8.5 | 30600 | 25000 | 81.7% | 2 | 27000 | R-454B
215853398 | 2.8 | Yes | Yes | LUXAIRE | HRCU-A-CB (Split System: Heat Pump with Remote Outdoor Unit-Air-Source) | Centrally-Ducted | HH836E2S11 | CTM36C5CDS1 | Z9ES080C16SMPS1 | 33600 | 18 | 11 | 8.5 | 31200 | 25400 | 81.41% | 2 | 27600 | R-454B
215853399 | 2.75 | Yes | Yes | FRASER-JOHNSTON | HRCU-A-CB (Split System: Heat Pump with Remote Outdoor Unit-Air-Source) | Centrally-Ducted | HH836E2S11 | CTU36B5XDS1+TXV | TL9E060B12UH11 | 33000 | 18 | 11 | 8.5 | 30800 | 25200 | 81.82% | 2 | 27200 | R-454B
215853400 | 2.75 | Yes | Yes | FRASER-JOHNSTON | HRCU-A-CB (Split System: Heat Pump with Remote Outdoor Unit-Air-Source) | Centrally-Ducted | HH836E2S11 | CTF36B5CDS1 | TL9E060B12UH11 | 33000 | 18 | 11 | 8.5 | 30800 | 25200 | 81.82% | 2 | 27200 | R-454B
215853401 | 2.82 | Yes | Yes | FRASER-JOHNSTON | HRCU-A-CB (Split System: Heat Pump with Remote Outdoor Unit-Air-Source) | Centrally-Ducted | HH836E2S11 | CTU48C5XFS1+JMET16CS2N1+TXV |  | 33800 | 19 | 11.7 | 9 | 31200 | 25200 | 80.77% | 2 | 25800 | R-454B
215853402 | 2.83 | Yes | Yes | FRASER-JOHNSTON | HRCU-A-CB (Split System: Heat Pump with Remote Outdoor Unit-Air-Source) | Centrally-Ducted | HH836E2S11 | CTU48C5XFS1+JME12C2SN1+TXV |  | 34000 | 19 | 11.7 | 9 | 31400 | 25200 | 80.25% | 2 | 25800 | R-454B
215853403 | 2.87 | Yes | Yes | FRASER-JOHNSTON | HRCU-A-CB (Split System: Heat Pump with Remote Outdoor Unit-Air-Source) | Centrally-Ducted | HH836E2S11 | CTU48C5XFS1+JMC16C2SN1+TXV |  | 34400 | 19 | 11.7 | 9 | 32000 | 25200 | 78.75% | 2 | 25800 | R-454B
215853404 | 2.77 | Yes | Yes | FRASER-JOHNSTON | HRCU-A-CB (Split System: Heat Pump with Remote Outdoor Unit-Air-Source) | Centrally-Ducted | HH836E2S11 | CTM36B5CDS1+JMVT12BC2N1 |  | 33200 | 18 | 11.7 | 9 | 30400 | 24800 | 81.58% | 2 | 26800 | R-454B
215853405 | 2.87 | Yes | Yes | FRASER-JOHNSTON | HRCU-A-CB (Split System: Heat Pump with Remote Outdoor Unit-Air-Source) | Centrally-Ducted | HH836E2S11 | CTM36C5CDS1+JMVT17CC2N1 |  | 34400 | 19 | 11.7 | 9 | 31600 | 25800 | 81.65% | 2 | 28200 | R-454B
215853406 | 2.85 | Yes | Yes | FRASER-JOHNSTON | HRCU-A-CB (Split System: Heat Pump with Remote Outdoor Unit-Air-Source) | Centrally-Ducted | HH836E2S11 | JHE36B5CD2SS1 |  | 34200 | 19 | 11 | 9 | 31800 | 26000 | 81.76% | 2 | 28400 | R-454B
215853407 | 2.78 | Yes | Yes | FRASER-JOHNSTON | HRCU-A-CB (Split System: Heat Pump with Remote Outdoor Unit-Air-Source) | Centrally-Ducted | HH836E2S11 | CTM36C5CDS1+JME12C2SN1 |  | 33400 | 19 | 12 | 9 | 30400 | 24800 | 81.58% | 2 | 26800 | R-454B
215853408 | 2.87 | Yes | Yes | FRASER-JOHNSTON | HRCU-A-CB (Split System: Heat Pump with Remote Outdoor Unit-Air-Source) | Centrally-Ducted | HH836E2S11 | CTM36C5CDS1+JMC16C2SN1 |  | 34400 | 19 | 11.7 | 9 | 31600 | 25800 | 81.65% | 2 | 28200 | R-454B
215853409 | 2.83 | Yes | Yes | FRASER-JOHNSTON | HRCU-A-CB (Split System: Heat Pump with Remote Outdoor Unit-Air-Source) | Centrally-Ducted | HH836E2S11 | CTM36C5CDS1+JMET12CS2N1 |  | 34000 | 19 | 11.7 | 9 | 31200 | 25600 | 82.05% | 2 | 27800 | R-454B
215853410 | 2.78 | Yes | Yes | FRASER-JOHNSTON | HRCU-A-CB (Split System: Heat Pump with Remote Outdoor Unit-Air-Source) | Centrally-Ducted | HH836E2S11 | CTM36C5CDS1+JME16C2SN1 |  | 33400 | 19 | 12 | 9 | 30400 | 24800 | 81.58% | 2 | 26800 | R-454B
215853411 | 2.85 | Yes | Yes | FRASER-JOHNSTON | HRCU-A-CB (Split System: Heat Pump with Remote Outdoor Unit-Air-Source) | Centrally-Ducted | HH836E2S11 | CTM36C5CDS1+JMET16CS2N1 |  | 34200 | 19 | 11.7 | 9 | 31400 | 25600 | 81.53% | 2 | 27800 | R-454B
215853412 | 2.87 | Yes | Yes | FRASER-JOHNSTON | HRCU-A-CB (Split System: Heat Pump with Remote Outdoor Unit-Air-Source) | Centrally-Ducted | HH836E2S11 | CTM36C5CDS1+JMC17C2SN1 |  | 34400 | 19 | 11.7 | 9 | 31600 | 25800 | 81.65% | 2 | 28200 | R-454B
215853413 | 2.87 | Yes | Yes | FRASER-JOHNSTON | HRCU-A-CB (Split System: Heat Pump with Remote Outdoor Unit-Air-Source) | Centrally-Ducted | HH836E2S11 | CTM36C5CDS1+JMVT16CC2N1 |  | 34400 | 19 | 11.7 | 9 | 31600 | 25800 | 81.65% | 2 | 28200 | R-454B
215853414 | 2.78 | Yes | Yes | FRASER-JOHNSTON | HRCU-A-CB (Split System: Heat Pump with Remote Outdoor Unit-Air-Source) | Centrally-Ducted | HH836E2S11 | CTF36C5CDS1 | Z9ES080C16SMPS1 | 33400 | 18 | 11.7 | 8.5 | 30600 | 25000 | 81.7% | 2 | 27000 | R-454B
215853415 | 2.8 | Yes | Yes | FRASER-JOHNSTON | HRCU-A-CB (Split System: Heat Pump with Remote Outdoor Unit-Air-Source) | Centrally-Ducted | HH836E2S11 | CTM36C5CDS1 | Z9ES080C16SMPS1 | 33600 | 18 | 11 | 8.5 | 31200 | 25400 | 81.41% | 2 | 27600 | R-454B
215853416 | 2.77 | Yes | Yes | FRASER-JOHNSTON | HRCU-A-CB (Split System: Heat Pump with Remote Outdoor Unit-Air-Source) | Centrally-Ducted | HH836E2S11 | CTM36B5CDS1 | Z9ES060B12SMPS1 | 33200 | 17 | 11 | 8.5 | 31000 | 25400 | 81.94% | 2 | 27400 | R-454B
215853417 | 2.77 | Yes | Yes | FRASER-JOHNSTON | HRCU-A-CB (Split System: Heat Pump with Remote Outdoor Unit-Air-Source) | Centrally-Ducted | HH836E2S11 | CTF36B5CDS1 | Z9ES060B12SMPS1 | 33200 | 17 | 11 | 8.5 | 31000 | 25400 | 81.94% | 2 | 27600 | R-454B
215853418 | 2.77 | Yes | Yes | FRASER-JOHNSTON | HRCU-A-CB (Split System: Heat Pump with Remote Outdoor Unit-Air-Source) | Centrally-Ducted | HH836E2S11 | CTU36B5XDS1+TXV | Z9ES060B12SMPS1 | 33200 | 17 | 11 | 8.5 | 31000 | 25400 | 81.94% | 2 | 27600 | R-454B
215853419 | 2.8 | Yes | Yes | FRASER-JOHNSTON | HRCU-A-CB (Split System: Heat Pump with Remote Outdoor Unit-Air-Source) | Centrally-Ducted | HH836E2S11 | CTF36B5CDS1 | Z9ES080B12SMPS1 | 33600 | 18 | 11 | 8.5 | 31400 | 25600 | 81.53% | 2 | 27800 | R-454B
215853420 | 2.78 | Yes | Yes | FRASER-JOHNSTON | HRCU-A-CB (Split System: Heat Pump with Remote Outdoor Unit-Air-Source) | Centrally-Ducted | HH836E2S11 | CTM36B5CDS1 | Z9ES080B12SMPS1 | 33400 | 18 | 11 | 8.5 | 31200 | 25600 | 82.05% | 2 | 27600 | R-454B
215853421 | 2.8 | Yes | Yes | FRASER-JOHNSTON | HRCU-A-CB (Split System: Heat Pump with Remote Outdoor Unit-Air-Source) | Centrally-Ducted | HH836E2S11 | CTU36B5XDS1+TXV | Z9ES080B12SMPS1 | 33600 | 18 | 11 | 8.5 | 31400 | 25600 | 81.53% | 2 | 27800 | R-454B
215853422 | 2.85 | Yes | Yes | FRASER-JOHNSTON | HRCU-A-CB (Split System: Heat Pump with Remote Outdoor Unit-Air-Source) | Centrally-Ducted | HH836E2S11 | CTF36C5CDS1 | Z9ES080C20SMPS1 | 34200 | 18 | 11 | 8.5 | 32000 | 26400 | 82.5% | 2 | 28600 | R-454B
215853423 | 2.85 | Yes | Yes | FRASER-JOHNSTON | HRCU-A-CB (Split System: Heat Pump with Remote Outdoor Unit-Air-Source) | Centrally-Ducted | HH836E2S11 | CTM36C5CDS1 | Z9ES080C20SMPS1 | 34200 | 18 | 11 | 8.5 | 32200 | 26400 | 81.99% | 2 | 28600 | R-454B
215853424 | 2.88 | Yes | Yes | FRASER-JOHNSTON | HRCU-A-CB (Split System: Heat Pump with Remote Outdoor Unit-Air-Source) | Centrally-Ducted | HH836E2S11 | CTF36C5CDS1 | Z9ES100C16SMPS1 | 34600 | 17 | 11 | 8.5 | 32800 | 27000 | 82.32% | 2 | 29200 | R-454B
215853425 | 2.87 | Yes | Yes | FRASER-JOHNSTON | HRCU-A-CB (Split System: Heat Pump with Remote Outdoor Unit-Air-Source) | Centrally-Ducted | HH836E2S11 | CTM36C5CDS1 | Z9ES100C16SMPS1 | 34400 | 17 | 11 | 8.5 | 32600 | 26800 | 82.21% | 2 | 29200 | R-454B
215853426 | 2.9 | Yes | Yes | FRASER-JOHNSTON | HRCU-A-CB (Split System: Heat Pump with Remote Outdoor Unit-Air-Source) | Centrally-Ducted | HH836E2S11 | CTF36C5CDS1 | Z9ES100C20SMPS1 | 34800 | 18 | 11 | 8.5 | 33000 | 27200 | 82.42% | 2 | 29600 | R-454B
215853427 | 2.87 | Yes | Yes | CHAMPION HEATING AND COOLING | HRCU-A-CB (Split System: Heat Pump with Remote Outdoor Unit-Air-Source) | Centrally-Ducted | HH836E2S11 | CTM36C5CDS1+JMVT16CC2N1 |  | 34400 | 19 | 11.7 | 9 | 31600 | 25800 | 81.65% | 2 | 28200 | R-454B
215853428 | 2.87 | Yes | Yes | CHAMPION HEATING AND COOLING | HRCU-A-CB (Split System: Heat Pump with Remote Outdoor Unit-Air-Source) | Centrally-Ducted | HH836E2S11 | CTM36C5CDS1+JMC17C2SN1 |  | 34400 | 19 | 11.7 | 9 | 31600 | 25800 | 81.65% | 2 | 28200 | R-454B
215853429 | 2.85 | Yes | Yes | CHAMPION HEATING AND COOLING | HRCU-A-CB (Split System: Heat Pump with Remote Outdoor Unit-Air-Source) | Centrally-Ducted | HH836E2S11 | CTM36C5CDS1+JMET16CS2N1 |  | 34200 | 19 | 11.7 | 9 | 31400 | 25600 | 81.53% | 2 | 27800 | R-454B
215853430 | 2.78 | Yes | Yes | CHAMPION HEATING AND COOLING | HRCU-A-CB (Split System: Heat Pump with Remote Outdoor Unit-Air-Source) | Centrally-Ducted | HH836E2S11 | CTM36C5CDS1+JME16C2SN1 |  | 33400 | 19 | 12 | 9 | 30400 | 24800 | 81.58% | 2 | 26800 | R-454B
215853431 | 2.83 | Yes | Yes | CHAMPION HEATING AND COOLING | HRCU-A-CB (Split System: Heat Pump with Remote Outdoor Unit-Air-Source) | Centrally-Ducted | HH836E2S11 | CTM36C5CDS1+JMET12CS2N1 |  | 34000 | 19 | 11.7 | 9 | 31200 | 25600 | 82.05% | 2 | 27800 | R-454B
215853432 | 2.78 | Yes | Yes | CHAMPION HEATING AND COOLING | HRCU-A-CB (Split System: Heat Pump with Remote Outdoor Unit-Air-Source) | Centrally-Ducted | HH836E2S11 | CTM36C5CDS1+JME12C2SN1 |  | 33400 | 19 | 12 | 9 | 30400 | 24800 | 81.58% | 2 | 26800 | R-454B
215853433 | 2.85 | Yes | Yes | CHAMPION HEATING AND COOLING | HRCU-A-CB (Split System: Heat Pump with Remote Outdoor Unit-Air-Source) | Centrally-Ducted | HH836E2S11 | JHE36B5CD2SS1 |  | 34200 | 19 | 11 | 9 | 31800 | 26000 | 81.76% | 2 | 28400 | R-454B
215853434 | 2.87 | Yes | Yes | CHAMPION HEATING AND COOLING | HRCU-A-CB (Split System: Heat Pump with Remote Outdoor Unit-Air-Source) | Centrally-Ducted | HH836E2S11 | CTM36C5CDS1+JMVT17CC2N1 |  | 34400 | 19 | 11.7 | 9 | 31600 | 25800 | 81.65% | 2 | 28200 | R-454B
215853435 | 2.77 | Yes | Yes | CHAMPION HEATING AND COOLING | HRCU-A-CB (Split System: Heat Pump with Remote Outdoor Unit-Air-Source) | Centrally-Ducted | HH836E2S11 | CTM36B5CDS1+JMVT12BC2N1 |  | 33200 | 18 | 11.7 | 9 | 30400 | 24800 | 81.58% | 2 | 26800 | R-454B
215853436 | 2.87 | Yes | Yes | CHAMPION HEATING AND COOLING | HRCU-A-CB (Split System: Heat Pump with Remote Outdoor Unit-Air-Source) | Centrally-Ducted | HH836E2S11 | CTM36C5CDS1+JMC16C2SN1 |  | 34400 | 19 | 11.7 | 9 | 31600 | 25800 | 81.65% | 2 | 28200 | R-454B
215853437 | 2.87 | Yes | Yes | CHAMPION HEATING AND COOLING | HRCU-A-CB (Split System: Heat Pump with Remote Outdoor Unit-Air-Source) | Centrally-Ducted | HH836E2S11 | CTU48C5XFS1+JMC16C2SN1+TXV |  | 34400 | 19 | 11.7 | 9 | 32000 | 25200 | 78.75% | 2 | 25800 | R-454B
215853438 | 2.83 | Yes | Yes | CHAMPION HEATING AND COOLING | HRCU-A-CB (Split System: Heat Pump with Remote Outdoor Unit-Air-Source) | Centrally-Ducted | HH836E2S11 | CTU48C5XFS1+JME12C2SN1+TXV |  | 34000 | 19 | 11.7 | 9 | 31400 | 25200 | 80.25% | 2 | 25800 | R-454B
215853439 | 2.82 | Yes | Yes | CHAMPION HEATING AND COOLING | HRCU-A-CB (Split System: Heat Pump with Remote Outdoor Unit-Air-Source) | Centrally-Ducted | HH836E2S11 | CTU48C5XFS1+JMET16CS2N1+TXV |  | 33800 | 19 | 11.7 | 9 | 31200 | 25200 | 80.77% | 2 | 25800 | R-454B
215853440 | 2.75 | Yes | Yes | CHAMPION HEATING AND COOLING | HRCU-A-CB (Split System: Heat Pump with Remote Outdoor Unit-Air-Source) | Centrally-Ducted | HH836E2S11 | CTU36B5XDS1+TXV | TL9E060B12UH11 | 33000 | 18 | 11 | 8.5 | 30800 | 25200 | 81.82% | 2 | 27200 | R-454B
215853441 | 2.75 | Yes | Yes | CHAMPION HEATING AND COOLING | HRCU-A-CB (Split System: Heat Pump with Remote Outdoor Unit-Air-Source) | Centrally-Ducted | HH836E2S11 | CTF36B5CDS1 | TL9E060B12UH11 | 33000 | 18 | 11 | 8.5 | 30800 | 25200 | 81.82% | 2 | 27200 | R-454B
215853442 | 2.77 | Yes | Yes | CHAMPION HEATING AND COOLING | HRCU-A-CB (Split System: Heat Pump with Remote Outdoor Unit-Air-Source) | Centrally-Ducted | HH836E2S11 | CTU36B5XDS1+TXV | Z9ES060B12SMPS1 | 33200 | 17 | 11 | 8.5 | 31000 | 25400 | 81.94% | 2 | 27600 | R-454B
215853443 | 2.77 | Yes | Yes | CHAMPION HEATING AND COOLING | HRCU-A-CB (Split System: Heat Pump with Remote Outdoor Unit-Air-Source) | Centrally-Ducted | HH836E2S11 | CTM36B5CDS1 | Z9ES060B12SMPS1 | 33200 | 17 | 11 | 8.5 | 31000 | 25400 | 81.94% | 2 | 27400 | R-454B
215853444 | 2.77 | Yes | Yes | CHAMPION HEATING AND COOLING | HRCU-A-CB (Split System: Heat Pump with Remote Outdoor Unit-Air-Source) | Centrally-Ducted | HH836E2S11 | CTF36B5CDS1 | Z9ES060B12SMPS1 | 33200 | 17 | 11 | 8.5 | 31000 | 25400 | 81.94% | 2 | 27600 | R-454B
215853445 | 2.9 | Yes | Yes | CHAMPION HEATING AND COOLING | HRCU-A-CB (Split System: Heat Pump with Remote Outdoor Unit-Air-Source) | Centrally-Ducted | HH836E2S11 | CTF36C5CDS1 | Z9ES100C20SMPS1 | 34800 | 18 | 11 | 8.5 | 33000 | 27200 | 82.42% | 2 | 29600 | R-454B
215853446 | 2.87 | Yes | Yes | CHAMPION HEATING AND COOLING | HRCU-A-CB (Split System: Heat Pump with Remote Outdoor Unit-Air-Source) | Centrally-Ducted | HH836E2S11 | CTM36C5CDS1 | Z9ES100C16SMPS1 | 34400 | 17 | 11 | 8.5 | 32600 | 26800 | 82.21% | 2 | 29200 | R-454B
215853447 | 2.88 | Yes | Yes | CHAMPION HEATING AND COOLING | HRCU-A-CB (Split System: Heat Pump with Remote Outdoor Unit-Air-Source) | Centrally-Ducted | HH836E2S11 | CTF36C5CDS1 | Z9ES100C16SMPS1 | 34600 | 17 | 11 | 8.5 | 32800 | 27000 | 82.32% | 2 | 29200 | R-454B
215853448 | 2.8 | Yes | Yes | CHAMPION HEATING AND COOLING | HRCU-A-CB (Split System: Heat Pump with Remote Outdoor Unit-Air-Source) | Centrally-Ducted | HH836E2S11 | CTF36B5CDS1 | Z9ES080B12SMPS1 | 33600 | 18 | 11 | 8.5 | 31400 | 25600 | 81.53% | 2 | 27800 | R-454B
215853449 | 2.8 | Yes | Yes | CHAMPION HEATING AND COOLING | HRCU-A-CB (Split System: Heat Pump with Remote Outdoor Unit-Air-Source) | Centrally-Ducted | HH836E2S11 | CTU36B5XDS1+TXV | Z9ES080B12SMPS1 | 33600 | 18 | 11 | 8.5 | 31400 | 25600 | 81.53% | 2 | 27800 | R-454B
215853450 | 2.78 | Yes | Yes | CHAMPION HEATING AND COOLING | HRCU-A-CB (Split System: Heat Pump with Remote Outdoor Unit-Air-Source) | Centrally-Ducted | HH836E2S11 | CTM36B5CDS1 | Z9ES080B12SMPS1 | 33400 | 18 | 11 | 8.5 | 31200 | 25600 | 82.05% | 2 | 27600 | R-454B
215853451 | 2.78 | Yes | Yes | CHAMPION HEATING AND COOLING | HRCU-A-CB (Split System: Heat Pump with Remote Outdoor Unit-Air-Source) | Centrally-Ducted | HH836E2S11 | CTF36C5CDS1 | Z9ES080C16SMPS1 | 33400 | 18 | 11.7 | 8.5 | 30600 | 25000 | 81.7% | 2 | 27000 | R-454B
215853452 | 2.8 | Yes | Yes | CHAMPION HEATING AND COOLING | HRCU-A-CB (Split System: Heat Pump with Remote Outdoor Unit-Air-Source) | Centrally-Ducted | HH836E2S11 | CTM36C5CDS1 | Z9ES080C16SMPS1 | 33600 | 18 | 11 | 8.5 | 31200 | 25400 | 81.41% | 2 | 27600 | R-454B
215853453 | 2.85 | Yes | Yes | CHAMPION HEATING AND COOLING | HRCU-A-CB (Split System: Heat Pump with Remote Outdoor Unit-Air-Source) | Centrally-Ducted | HH836E2S11 | CTF36C5CDS1 | Z9ES080C20SMPS1 | 34200 | 18 | 11 | 8.5 | 32000 | 26400 | 82.5% | 2 | 28600 | R-454B
215853454 | 2.85 | Yes | Yes | CHAMPION HEATING AND COOLING | HRCU-A-CB (Split System: Heat Pump with Remote Outdoor Unit-Air-Source) | Centrally-Ducted | HH836E2S11 | CTM36C5CDS1 | Z9ES080C20SMPS1 | 34200 | 18 | 11 | 8.5 | 32200 | 26400 | 81.99% | 2 | 28600 | R-454B
215853455 | 2.75 | Yes | Yes | JOHNSON CONTROLS | HRCU-A-CB (Split System: Heat Pump with Remote Outdoor Unit-Air-Source) | Centrally-Ducted | HH836E2S11 | CTU36B5XDS1+TXV | TL9E060B12UH11 | 33000 | 18 | 11 | 8.5 | 30800 | 25200 | 81.82% | 2 | 27200 | R-454B
215853456 | 2.75 | Yes | Yes | JOHNSON CONTROLS | HRCU-A-CB (Split System: Heat Pump with Remote Outdoor Unit-Air-Source) | Centrally-Ducted | HH836E2S11 | CTF36B5CDS1 | TL9E060B12UH11 | 33000 | 18 | 11 | 8.5 | 30800 | 25200 | 81.82% | 2 | 27200 | R-454B
215853457 | 4.5 | Yes | Yes | COLEMAN | HRCU-A-CB (Split System: Heat Pump with Remote Outdoor Unit-Air-Source) | Centrally-Ducted | HH860E2S11 | JHE60C5CH2SS1 |  | 54000 | 19 | 11.7 | 9 | 53500 | 38500 | 71.96% | 2 | 37000 | R-454B
215853458 | 4.38 | Yes | Yes | COLEMAN | HRCU-A-CB (Split System: Heat Pump with Remote Outdoor Unit-Air-Source) | Centrally-Ducted | HH860E2S11 | CTM60D5CJS1 | TM9Y120D20MP11 | 52500 | 19 | 10 | 9 | 55000 | 40000 | 72.73% | 2 | 38500 | R-454B
215853459 | 4.46 | Yes | Yes | COLEMAN | HRCU-A-CB (Split System: Heat Pump with Remote Outdoor Unit-Air-Source) | Centrally-Ducted | HH860E2S11 | CTM60D5CJS1 | CP9C120D20MP13 | 53500 | 19 | 11 | 9 | 55500 | 40000 | 72.07% | 2 | 38000 | R-454B
215853460 | 4.46 | Yes | Yes | COLEMAN | HRCU-A-CB (Split System: Heat Pump with Remote Outdoor Unit-Air-Source) | Centrally-Ducted | HH860E2S11 | CTM60D5CJS1 | TP9C120D20MP13 | 53500 | 19 | 11 | 9 | 55500 | 40000 | 72.07% | 2 | 38000 | R-454B
215853461 | 4.46 | Yes | Yes | COLEMAN | HRCU-A-CB (Split System: Heat Pump with Remote Outdoor Unit-Air-Source) | Centrally-Ducted | HH860E2S11 | CTM60D5CJS1 | TM9V120D20MP12 | 53500 | 19 | 11 | 9 | 55500 | 40000 | 72.07% | 2 | 38000 | R-454B
215853462 | 4.46 | Yes | Yes | COLEMAN | HRCU-A-CB (Split System: Heat Pump with Remote Outdoor Unit-Air-Source) | Centrally-Ducted | HH860E2S11 | CTM60D5CJS1 | TMLE130D20MP11 | 53500 | 18 | 11 | 9 | 55500 | 39500 | 71.17% | 2 | 38000 | R-454B
215853463 | 4.46 | Yes | Yes | COLEMAN | HRCU-A-CB (Split System: Heat Pump with Remote Outdoor Unit-Air-Source) | Centrally-Ducted | HH860E2S11 | CTM60D5CJS1 | TM8E130D20MP11 | 53500 | 18 | 11 | 9 | 55500 | 39500 | 71.17% | 2 | 38000 | R-454B
215853464 | 4.38 | Yes | Yes | COLEMAN | HRCU-A-CB (Split System: Heat Pump with Remote Outdoor Unit-Air-Source) | Centrally-Ducted | HH860E2S11 | CTM60D5CJS1 | TM9E120D20MP12 | 52500 | 18 | 10 | 9 | 55000 | 39500 | 71.82% | 2 | 38000 | R-454B
215853465 | 4.46 | Yes | Yes | COLEMAN | HRCU-A-CB (Split System: Heat Pump with Remote Outdoor Unit-Air-Source) | Centrally-Ducted | HH860E2S11 | CTM60D5CJS1 | Z8ES130D20SMPS1 | 53500 | 19 | 11 | 9 | 55000 | 39500 | 71.82% | 2 | 38000 | R-454B
215853466 | 4.42 | Yes | Yes | COLEMAN | HRCU-A-CB (Split System: Heat Pump with Remote Outdoor Unit-Air-Source) | Centrally-Ducted | HH860E2S11 | CTF60D5CJS1 | Z9ES120D20SMPS1 | 53000 | 18 | 11 | 9 | 54500 | 39500 | 72.48% | 2 | 37600 | R-454B
215853467 | 4.42 | Yes | Yes | COLEMAN | HRCU-A-CB (Split System: Heat Pump with Remote Outdoor Unit-Air-Source) | Centrally-Ducted | HH860E2S11 | CTM60D5CJS1 | Z9ES120D20SMPS1 | 53000 | 18 | 10 | 9 | 55000 | 40000 | 72.73% | 2 | 38000 | R-454B
215853468 | 4.46 | Yes | Yes | LUXAIRE | HRCU-A-CB (Split System: Heat Pump with Remote Outdoor Unit-Air-Source) | Centrally-Ducted | HH860E2S11 | CTM60D5CJS1 | Z8ES130D20SMPS1 | 53500 | 19 | 11 | 9 | 55000 | 39500 | 71.82% | 2 | 38000 | R-454B
215853469 | 4.38 | Yes | Yes | LUXAIRE | HRCU-A-CB (Split System: Heat Pump with Remote Outdoor Unit-Air-Source) | Centrally-Ducted | HH860E2S11 | CTM60D5CJS1 | TM9E120D20MP12 | 52500 | 18 | 10 | 9 | 55000 | 39500 | 71.82% | 2 | 38000 | R-454B
215853470 | 4.46 | Yes | Yes | LUXAIRE | HRCU-A-CB (Split System: Heat Pump with Remote Outdoor Unit-Air-Source) | Centrally-Ducted | HH860E2S11 | CTM60D5CJS1 | TM8E130D20MP11 | 53500 | 18 | 11 | 9 | 55500 | 39500 | 71.17% | 2 | 38000 | R-454B
215853471 | 4.46 | Yes | Yes | LUXAIRE | HRCU-A-CB (Split System: Heat Pump with Remote Outdoor Unit-Air-Source) | Centrally-Ducted | HH860E2S11 | CTM60D5CJS1 | TMLE130D20MP11 | 53500 | 18 | 11 | 9 | 55500 | 39500 | 71.17% | 2 | 38000 | R-454B
215853472 | 4.46 | Yes | Yes | LUXAIRE | HRCU-A-CB (Split System: Heat Pump with Remote Outdoor Unit-Air-Source) | Centrally-Ducted | HH860E2S11 | CTM60D5CJS1 | TM9V120D20MP12 | 53500 | 19 | 11 | 9 | 55500 | 40000 | 72.07% | 2 | 38000 | R-454B
215853473 | 4.46 | Yes | Yes | LUXAIRE | HRCU-A-CB (Split System: Heat Pump with Remote Outdoor Unit-Air-Source) | Centrally-Ducted | HH860E2S11 | CTM60D5CJS1 | LP9C120D20MP13 | 53500 | 19 | 11 | 9 | 55500 | 40000 | 72.07% | 2 | 38000 | R-454B
215853474 | 4.46 | Yes | Yes | LUXAIRE | HRCU-A-CB (Split System: Heat Pump with Remote Outdoor Unit-Air-Source) | Centrally-Ducted | HH860E2S11 | CTM60D5CJS1 | TP9C120D20MP13 | 53500 | 19 | 11 | 9 | 55500 | 40000 | 72.07% | 2 | 38000 | R-454B
215853475 | 4.38 | Yes | Yes | LUXAIRE | HRCU-A-CB (Split System: Heat Pump with Remote Outdoor Unit-Air-Source) | Centrally-Ducted | HH860E2S11 | CTM60D5CJS1 | TM9Y120D20MP11 | 52500 | 19 | 10 | 9 | 55000 | 40000 | 72.73% | 2 | 38500 | R-454B
215853476 | 4.5 | Yes | Yes | LUXAIRE | HRCU-A-CB (Split System: Heat Pump with Remote Outdoor Unit-Air-Source) | Centrally-Ducted | HH860E2S11 | JHE60C5CH2SS1 |  | 54000 | 19 | 11.7 | 9 | 53500 | 38500 | 71.96% | 2 | 37000 | R-454B
215853477 | 4.42 | Yes | Yes | LUXAIRE | HRCU-A-CB (Split System: Heat Pump with Remote Outdoor Unit-Air-Source) | Centrally-Ducted | HH860E2S11 | CTF60D5CJS1 | Z9ES120D20SMPS1 | 53000 | 18 | 11 | 9 | 54500 | 39500 | 72.48% | 2 | 37600 | R-454B
215853478 | 4.42 | Yes | Yes | LUXAIRE | HRCU-A-CB (Split System: Heat Pump with Remote Outdoor Unit-Air-Source) | Centrally-Ducted | HH860E2S11 | CTM60D5CJS1 | Z9ES120D20SMPS1 | 53000 | 18 | 10 | 9 | 55000 | 40000 | 72.73% | 2 | 38000 | R-454B
215853479 | 4.5 | Yes | Yes | FRASER-JOHNSTON | HRCU-A-CB (Split System: Heat Pump with Remote Outdoor Unit-Air-Source) | Centrally-Ducted | HH860E2S11 | JHE60C5CH2SS1 |  | 54000 | 19 | 11.7 | 9 | 53500 | 38500 | 71.96% | 2 | 37000 | R-454B
215853480 | 4.38 | Yes | Yes | FRASER-JOHNSTON | HRCU-A-CB (Split System: Heat Pump with Remote Outdoor Unit-Air-Source) | Centrally-Ducted | HH860E2S11 | CTM60D5CJS1 | TM9Y120D20MP11 | 52500 | 19 | 10 | 9 | 55000 | 40000 | 72.73% | 2 | 38500 | R-454B
215853481 | 4.46 | Yes | Yes | FRASER-JOHNSTON | HRCU-A-CB (Split System: Heat Pump with Remote Outdoor Unit-Air-Source) | Centrally-Ducted | HH860E2S11 | CTM60D5CJS1 | TP9C120D20MP13 | 53500 | 19 | 11 | 9 | 55500 | 40000 | 72.07% | 2 | 38000 | R-454B
215853482 | 4.46 | Yes | Yes | FRASER-JOHNSTON | HRCU-A-CB (Split System: Heat Pump with Remote Outdoor Unit-Air-Source) | Centrally-Ducted | HH860E2S11 | CTM60D5CJS1 | TM9V120D20MP12 | 53500 | 19 | 11 | 9 | 55500 | 40000 | 72.07% | 2 | 38000 | R-454B
215853483 | 4.46 | Yes | Yes | FRASER-JOHNSTON | HRCU-A-CB (Split System: Heat Pump with Remote Outdoor Unit-Air-Source) | Centrally-Ducted | HH860E2S11 | CTM60D5CJS1 | TMLE130D20MP11 | 53500 | 18 | 11 | 9 | 55500 | 39500 | 71.17% | 2 | 38000 | R-454B
215853484 | 4.46 | Yes | Yes | FRASER-JOHNSTON | HRCU-A-CB (Split System: Heat Pump with Remote Outdoor Unit-Air-Source) | Centrally-Ducted | HH860E2S11 | CTM60D5CJS1 | TM8E130D20MP11 | 53500 | 18 | 11 | 9 | 55500 | 39500 | 71.17% | 2 | 38000 | R-454B
215853485 | 4.38 | Yes | Yes | FRASER-JOHNSTON | HRCU-A-CB (Split System: Heat Pump with Remote Outdoor Unit-Air-Source) | Centrally-Ducted | HH860E2S11 | CTM60D5CJS1 | TM9E120D20MP12 | 52500 | 18 | 10 | 9 | 55000 | 39500 | 71.82% | 2 | 38000 | R-454B
215853486 | 4.46 | Yes | Yes | FRASER-JOHNSTON | HRCU-A-CB (Split System: Heat Pump with Remote Outdoor Unit-Air-Source) | Centrally-Ducted | HH860E2S11 | CTM60D5CJS1 | Z8ES130D20SMPS1 | 53500 | 19 | 11 | 9 | 55000 | 39500 | 71.82% | 2 | 38000 | R-454B
215853487 | 4.42 | Yes | Yes | FRASER-JOHNSTON | HRCU-A-CB (Split System: Heat Pump with Remote Outdoor Unit-Air-Source) | Centrally-Ducted | HH860E2S11 | CTM60D5CJS1 | Z9ES120D20SMPS1 | 53000 | 18 | 10 | 9 | 55000 | 40000 | 72.73% | 2 | 38000 | R-454B
215853488 | 4.42 | Yes | Yes | FRASER-JOHNSTON | HRCU-A-CB (Split System: Heat Pump with Remote Outdoor Unit-Air-Source) | Centrally-Ducted | HH860E2S11 | CTF60D5CJS1 | Z9ES120D20SMPS1 | 53000 | 18 | 11 | 9 | 54500 | 39500 | 72.48% | 2 | 37600 | R-454B
215853489 | 4.46 | Yes | Yes | CHAMPION HEATING AND COOLING | HRCU-A-CB (Split System: Heat Pump with Remote Outdoor Unit-Air-Source) | Centrally-Ducted | HH860E2S11 | CTM60D5CJS1 | Z8ES130D20SMPS1 | 53500 | 19 | 11 | 9 | 55000 | 39500 | 71.82% | 2 | 38000 | R-454B
215853490 | 4.38 | Yes | Yes | CHAMPION HEATING AND COOLING | HRCU-A-CB (Split System: Heat Pump with Remote Outdoor Unit-Air-Source) | Centrally-Ducted | HH860E2S11 | CTM60D5CJS1 | TM9E120D20MP12 | 52500 | 18 | 10 | 9 | 55000 | 39500 | 71.82% | 2 | 38000 | R-454B
215853491 | 4.46 | Yes | Yes | CHAMPION HEATING AND COOLING | HRCU-A-CB (Split System: Heat Pump with Remote Outdoor Unit-Air-Source) | Centrally-Ducted | HH860E2S11 | CTM60D5CJS1 | TM8E130D20MP11 | 53500 | 18 | 11 | 9 | 55500 | 39500 | 71.17% | 2 | 38000 | R-454B
215853492 | 4.46 | Yes | Yes | CHAMPION HEATING AND COOLING | HRCU-A-CB (Split System: Heat Pump with Remote Outdoor Unit-Air-Source) | Centrally-Ducted | HH860E2S11 | CTM60D5CJS1 | TMLE130D20MP11 | 53500 | 18 | 11 | 9 | 55500 | 39500 | 71.17% | 2 | 38000 | R-454B
215853493 | 4.46 | Yes | Yes | CHAMPION HEATING AND COOLING | HRCU-A-CB (Split System: Heat Pump with Remote Outdoor Unit-Air-Source) | Centrally-Ducted | HH860E2S11 | CTM60D5CJS1 | TM9V120D20MP12 | 53500 | 19 | 11 | 9 | 55500 | 40000 | 72.07% | 2 | 38000 | R-454B
215853494 | 4.46 | Yes | Yes | CHAMPION HEATING AND COOLING | HRCU-A-CB (Split System: Heat Pump with Remote Outdoor Unit-Air-Source) | Centrally-Ducted | HH860E2S11 | CTM60D5CJS1 | TP9C120D20MP13 | 53500 | 19 | 11 | 9 | 55500 | 40000 | 72.07% | 2 | 38000 | R-454B
215853495 | 4.38 | Yes | Yes | CHAMPION HEATING AND COOLING | HRCU-A-CB (Split System: Heat Pump with Remote Outdoor Unit-Air-Source) | Centrally-Ducted | HH860E2S11 | CTM60D5CJS1 | TM9Y120D20MP11 | 52500 | 19 | 10 | 9 | 55000 | 40000 | 72.73% | 2 | 38500 | R-454B
215853496 | 4.5 | Yes | Yes | CHAMPION HEATING AND COOLING | HRCU-A-CB (Split System: Heat Pump with Remote Outdoor Unit-Air-Source) | Centrally-Ducted | HH860E2S11 | JHE60C5CH2SS1 |  | 54000 | 19 | 11.7 | 9 | 53500 | 38500 | 71.96% | 2 | 37000 | R-454B
215853497 | 4.42 | Yes | Yes | CHAMPION HEATING AND COOLING | HRCU-A-CB (Split System: Heat Pump with Remote Outdoor Unit-Air-Source) | Centrally-Ducted | HH860E2S11 | CTF60D5CJS1 | Z9ES120D20SMPS1 | 53000 | 18 | 11 | 9 | 54500 | 39500 | 72.48% | 2 | 37600 | R-454B
215853498 | 4.42 | Yes | Yes | CHAMPION HEATING AND COOLING | HRCU-A-CB (Split System: Heat Pump with Remote Outdoor Unit-Air-Source) | Centrally-Ducted | HH860E2S11 | CTM60D5CJS1 | Z9ES120D20SMPS1 | 53000 | 18 | 10 | 9 | 55000 | 40000 | 72.73% | 2 | 38000 | R-454B
215853499 | 4.5 | Yes | Yes | JOHNSON CONTROLS | HRCU-A-CB (Split System: Heat Pump with Remote Outdoor Unit-Air-Source) | Centrally-Ducted | HH860E2S11 | JHE60C5CH2SS1 |  | 54000 | 19 | 11.7 | 9 | 53500 | 38500 | 71.96% | 2 | 37000 | R-454B
215853500 | 4.38 | Yes | Yes | JOHNSON CONTROLS | HRCU-A-CB (Split System: Heat Pump with Remote Outdoor Unit-Air-Source) | Centrally-Ducted | HH860E2S11 | CTM60D5CJS1 | TM9Y120D20MP11 | 52500 | 19 | 10 | 9 | 55000 | 40000 | 72.73% | 2 | 38500 | R-454B
215853501 | 4.46 | Yes | Yes | JOHNSON CONTROLS | HRCU-A-CB (Split System: Heat Pump with Remote Outdoor Unit-Air-Source) | Centrally-Ducted | HH860E2S11 | CTM60D5CJS1 | TP9C120D20MP13 | 53500 | 19 | 11 | 9 | 55500 | 40000 | 72.07% | 2 | 38000 | R-454B
215853502 | 4.46 | Yes | Yes | JOHNSON CONTROLS | HRCU-A-CB (Split System: Heat Pump with Remote Outdoor Unit-Air-Source) | Centrally-Ducted | HH860E2S11 | CTM60D5CJS1 | TM9V120D20MP12 | 53500 | 19 | 11 | 9 | 55500 | 40000 | 72.07% | 2 | 38000 | R-454B
215853503 | 4.46 | Yes | Yes | JOHNSON CONTROLS | HRCU-A-CB (Split System: Heat Pump with Remote Outdoor Unit-Air-Source) | Centrally-Ducted | HH860E2S11 | CTM60D5CJS1 | TMLE130D20MP11 | 53500 | 18 | 11 | 9 | 55500 | 39500 | 71.17% | 2 | 38000 | R-454B
215853504 | 4.46 | Yes | Yes | JOHNSON CONTROLS | HRCU-A-CB (Split System: Heat Pump with Remote Outdoor Unit-Air-Source) | Centrally-Ducted | HH860E2S11 | CTM60D5CJS1 | TM8E130D20MP11 | 53500 | 18 | 11 | 9 | 55500 | 39500 | 71.17% | 2 | 38000 | R-454B
215853505 | 4.38 | Yes | Yes | JOHNSON CONTROLS | HRCU-A-CB (Split System: Heat Pump with Remote Outdoor Unit-Air-Source) | Centrally-Ducted | HH860E2S11 | CTM60D5CJS1 | TM9E120D20MP12 | 52500 | 18 | 10 | 9 | 55000 | 39500 | 71.82% | 2 | 38000 | R-454B
215853506 | 4.46 | Yes | Yes | JOHNSON CONTROLS | HRCU-A-CB (Split System: Heat Pump with Remote Outdoor Unit-Air-Source) | Centrally-Ducted | HH860E2S11 | CTM60D5CJS1 | Z8ES130D20SMPS1 | 53500 | 19 | 11 | 9 | 55000 | 39500 | 71.82% | 2 | 38000 | R-454B
215853507 | 4.42 | Yes | Yes | JOHNSON CONTROLS | HRCU-A-CB (Split System: Heat Pump with Remote Outdoor Unit-Air-Source) | Centrally-Ducted | HH860E2S11 | CTF60D5CJS1 | Z9ES120D20SMPS1 | 53000 | 18 | 11 | 9 | 54500 | 39500 | 72.48% | 2 | 37600 | R-454B
215853508 | 4.42 | Yes | Yes | JOHNSON CONTROLS | HRCU-A-CB (Split System: Heat Pump with Remote Outdoor Unit-Air-Source) | Centrally-Ducted | HH860E2S11 | CTM60D5CJS1 | Z9ES120D20SMPS1 | 53000 | 18 | 10 | 9 | 55000 | 40000 | 72.73% | 2 | 38000 | R-454B
215853856 | 1.5 | Yes | Yes | BLUERIDGE | HRCU-A-CB (Split System: Heat Pump with Remote Outdoor Unit-Air-Source) | Centrally-Ducted | BMS1824YC | BMMZAH18I |  | 18000 | 18.5 | 12.1 | 9.8 | 18000 | 13000 | 72.22% | 2.3 | 13200 | R-454B
215853857 | 2 | Yes | Yes | BLUERIDGE | HRCU-A-CB (Split System: Heat Pump with Remote Outdoor Unit-Air-Source) | Centrally-Ducted | BMS2423YC | BMMZAH24I |  | 24000 | 19.7 | 11.7 | 9 | 25000 | 18000 | 72% | 2.2 | 17600 | R-454B
215853860 | 1.5 | Yes | Yes | BLUERIDGE | HRCU-A-CB (Split System: Heat Pump with Remote Outdoor Unit-Air-Source) | Centrally-Ducted | BMS1821HHYC | BMMZAH18I |  | 18000 | 18 | 12 | 10 | 19500 | 18000 | 92.31% | 2.2 | 14000 | R-454B
215853861 | 1.92 | Yes | Yes | BLUERIDGE | HRCU-A-CB (Split System: Heat Pump with Remote Outdoor Unit-Air-Source) | Centrally-Ducted | BMS2421HHYC | BMMZAH24I |  | 23000 | 18.7 | 12 | 10 | 26000 | 23600 | 90.77% | 2.16 | 16900 | R-454B
215853862 | 2.75 | Yes | Yes | BLUERIDGE | HRCU-A-CB (Split System: Heat Pump with Remote Outdoor Unit-Air-Source) | Centrally-Ducted | BMS3320HHYC | BMMZAH36I |  | 33000 | 16.5 | 11.7 | 10 | 35000 | 34000 | 97.14% | 2 | 33400 | R-454B
215853864 | 2 | Yes | Yes | BLUERIDGE | HRCU-A-CB (Split System: Heat Pump with Remote Outdoor Unit-Air-Source) | Centrally-Ducted | BMSAHS2418C | BMS2AH24I |  | 24000 | 18.1 | 11 | 9.7 | 26000 | 21600 | 83.08% | 1.87 | 20000 | R-454B
215853866 | 3 | Yes | Yes | BLUERIDGE | HRCU-A-CB (Split System: Heat Pump with Remote Outdoor Unit-Air-Source) | Centrally-Ducted | BMSAHS3616C | BMS2AH36I |  | 36000 | 16.1 | 10 | 8.7 | 36000 | 27000 | 75% | 2 | 25600 | R-454B
215853867 | 4 | Yes | Yes | BLUERIDGE | HRCU-A-CB (Split System: Heat Pump with Remote Outdoor Unit-Air-Source) | Centrally-Ducted | BMSAHS4816C | BMS2AH48I |  | 48000 | 16 | 10 | 8.5 | 48000 | 38000 | 79.17% | 1.85 | 32400 | R-454B
215853868 | 4.5 | No | No | BLUERIDGE | HRCU-A-CB (Split System: Heat Pump with Remote Outdoor Unit-Air-Source) | Centrally-Ducted | BMSAHS6015C | BMS2AH60I |  | 54000 | 15.2 | 8.6 | 8.4 | 54000 | 38000 | 70.37% | 1.8 | 33000 | R-454B
215853869 | 1.5 | Yes | Yes | BLUERIDGE | HRCU-A-CB (Split System: Heat Pump with Remote Outdoor Unit-Air-Source) | Centrally-Ducted | BMSAH18HHC | BMS2AH18I |  | 18000 | 19 | 12.5 | 9.7 | 19000 | 18000 | 94.74% | 2 | 15000 | R-454B
215853870 | 1.92 | Yes | Yes | BLUERIDGE | HRCU-A-CB (Split System: Heat Pump with Remote Outdoor Unit-Air-Source) | Centrally-Ducted | BMSAH24HHC | BMS2AH24I |  | 23000 | 18.3 | 11.7 | 10 | 24000 | 21600 | 90% | 1.87 | 20000 | R-454B
215853871 | 2.5 | Yes | Yes | BLUERIDGE | HRCU-A-CB (Split System: Heat Pump with Remote Outdoor Unit-Air-Source) | Centrally-Ducted | BMSAH30HHC | BMS2AH30I |  | 30000 | 16.8 | 11.7 | 10 | 34000 | 32600 | 95.88% | 1.96 | 23800 | R-454B
215853872 | 3 | Yes | Yes | BLUERIDGE | HRCU-A-CB (Split System: Heat Pump with Remote Outdoor Unit-Air-Source) | Centrally-Ducted | BMSAH36HHC | BMS2AH36I |  | 36000 | 17.3 | 11.7 | 10.3 | 37000 | 39000 | 105.4% | 1.9 | 31800 | R-454B
215853873 | 4 | Yes | Yes | BLUERIDGE | HRCU-A-CB (Split System: Heat Pump with Remote Outdoor Unit-Air-Source) | Centrally-Ducted | BMSAH48HHC | BMS2AH48I |  | 48000 | 16.5 | 10.5 | 9.5 | 50000 | 46000 | 92% | 1.9 | 37000 | R-454B
215853874 | 4.5 | Yes | Yes | BLUERIDGE | HRCU-A-CB (Split System: Heat Pump with Remote Outdoor Unit-Air-Source) | Centrally-Ducted | BMSAH60HHC | BMS2AH60I |  | 54000 | 16 | 10 | 9 | 56000 | 52000 | 92.86% | 1.8 | 45000 | R-454B
215853875 | 1.5 | Yes | Yes | BLUERIDGE | HRCU-A-CB (Split System: Heat Pump with Remote Outdoor Unit-Air-Source) | Centrally-Ducted | BMSAH18HHC | BMS3AH18I |  | 18000 | 19 | 12.5 | 10.1 | 18000 | 18600 | 103.3% | 2.12 | 14700 | R-454B
215853876 | 2 | Yes | Yes | BLUERIDGE | HRCU-A-CB (Split System: Heat Pump with Remote Outdoor Unit-Air-Source) | Centrally-Ducted | BMSAH24HHC | BMS3AH24I |  | 24000 | 18.6 | 12 | 10 | 24000 | 20600 | 85.83% | 2.14 | 19000 | R-454B
215853877 | 2.5 | Yes | Yes | BLUERIDGE | HRCU-A-CB (Split System: Heat Pump with Remote Outdoor Unit-Air-Source) | Centrally-Ducted | BMSAH30HHC | BMS3AH30I |  | 30000 | 17.2 | 12 | 10.8 | 33000 | 33200 | 100.6% | 1.97 | 24000 | R-454B
215853878 | 3 | Yes | Yes | BLUERIDGE | HRCU-A-CB (Split System: Heat Pump with Remote Outdoor Unit-Air-Source) | Centrally-Ducted | BMSAH36HHC | BMS3AH36I |  | 36000 | 18 | 12 | 10 | 37000 | 37400 | 101.1% | 1.9 | 31000 | R-454B
215853879 | 4 | Yes | Yes | BLUERIDGE | HRCU-A-CB (Split System: Heat Pump with Remote Outdoor Unit-Air-Source) | Centrally-Ducted | BMSAH48HHC | BMS3AH48I |  | 48000 | 17.5 | 12 | 9.5 | 48000 | 48000 | 100% | 2 | 34000 | R-454B
215853880 | 4.5 | Yes | Yes | BLUERIDGE | HRCU-A-CB (Split System: Heat Pump with Remote Outdoor Unit-Air-Source) | Centrally-Ducted | BMSAH60HHC | BMS3AH60I |  | 54000 | 17.5 | 12 | 9.5 | 55000 | 54000 | 98.18% | 1.9 | 35000 | R-454B
215853883 | 0.75 | No | Yes | BLUERIDGE | HRCU-A-CB-O | Mini-Splits(Non-Ducted) | BMS919YC | BMS919YW |  | 9000 | 19 | 10.9 | 9.7 | 10000 | 7000 | 70% | 2.15 | 8000 | R-454B
215853886 | 2 | No | No | BLUERIDGE | HRCU-A-CB-O | Mini-Splits(Non-Ducted) | BMS2417YC | BMS2417YW |  | 24000 | 17 | 9 | 8.5 | 24000 | 17100 | 71.25% | 2.01 | 17100 | R-454B
215853887 | 0.75 | No | Yes | BLUERIDGE | HRCU-A-CB-O | Mini-Splits(Non-Ducted) | BMS922XC | BMS922XW |  | 9000 | 21.5 | 12.5 | 9 | 10000 | 7000 | 70% | 1.95 | 6600 | R-454B
215853889 | 0.75 | No | Yes | BLUERIDGE | HRCU-A-CB-O | Mini-Splits(Non-Ducted) | BMS922YC | BMS922YW |  | 9000 | 21.6 | 12.6 | 9.4 | 10000 | 7000 | 70% | 2 | 6600 | R-454B
215853892 | 2 | No | No | BLUERIDGE | HRCU-A-CB-O | Mini-Splits(Non-Ducted) | BMS2419YC | BMS2419YW |  | 24000 | 18.5 | 9.6 | 9 | 24000 | 17000 | 70.83% | 2.11 | 17200 | R-454B
215853895 | 0.75 | Yes | Yes | BLUERIDGE | HRCU-A-CB-O | Mini-Splits(Non-Ducted) | BMS925XC | BMS925XW |  | 9000 | 25.4 | 14.5 | 10 | 10000 | 7200 | 72% | 2.23 | 8500 | R-454B
215853897 | 0.75 | Yes | Yes | BLUERIDGE | HRCU-A-CB-O | Mini-Splits(Non-Ducted) | BMS926YC | BMC9HHYW |  | 9000 | 25.8 | 14.9 | 12.5 | 10000 | 8000 | 80% | 2.36 | 8100 | R-454B
215853898 | 1 | No | Yes | BLUERIDGE | HRCU-A-CB-O | Mini-Splits(Non-Ducted) | BMS1226YC | BMC12HHYW |  | 12000 | 25.5 | 13 | 10.6 | 12000 | 8400 | 70% | 2.3 | 9300 | R-454B
215853899 | 1.5 | Yes | Yes | BLUERIDGE | HRCU-A-CB-O | Mini-Splits(Non-Ducted) | BMS1824YC | BMC18HHYW |  | 18000 | 23.5 | 12.7 | 10.8 | 18000 | 12800 | 71.11% | 2.1 | 13600 | R-454B
215853900 | 2 | Yes | Yes | BLUERIDGE | HRCU-A-CB-O | Mini-Splits(Non-Ducted) | BMS2423YC | BMC24HHYW |  | 24000 | 23 | 14 | 11.7 | 25000 | 19600 | 78.4% | 2.54 | 18800 | R-454B
215853901 | 0.5 | Yes | Yes | BLUERIDGE | HRCU-A-CB-O | Mini-Splits(Non-Ducted) | BMS626HHYC | BMC6HHYW |  | 6000 | 25.5 | 18 | 14.8 | 7000 | 7700 | 110% | 2.39 | 7900 | R-454B
215853902 | 0.75 | Yes | Yes | BLUERIDGE | HRCU-A-CB-O | Mini-Splits(Non-Ducted) | BMS927HHYC | BMC9HHYW |  | 9000 | 27.4 | 15.4 | 12.5 | 12000 | 11500 | 95.83% | 1.8 | 9800 | R-454B
215853903 | 1 | Yes | Yes | BLUERIDGE | HRCU-A-CB-O | Mini-Splits(Non-Ducted) | BMS1225HHYC | BMC12HHYW |  | 12000 | 25.4 | 13.4 | 10.5 | 12000 | 11500 | 95.83% | 1.8 | 9800 | R-454B
215853904 | 1.5 | Yes | Yes | BLUERIDGE | HRCU-A-CB-O | Mini-Splits(Non-Ducted) | BMS1821HHYC | BMC18HHYW |  | 18000 | 21.4 | 12.5 | 11 | 18000 | 18000 | 100% | 1.92 | 15000 | R-454B
215853905 | 2 | Yes | Yes | BLUERIDGE | HRCU-A-CB-O | Mini-Splits(Non-Ducted) | BMS2421HHYC | BMC24HHYW |  | 24000 | 21 | 13 | 13.5 | 29000 | 24200 | 83.45% | 2.34 | 21000 | R-454B
215853906 | 2.75 | Yes | Yes | BLUERIDGE | HRCU-A-CB-O | Mini-Splits(Non-Ducted) | BMS3320HHYC | BMC33HHYW |  | 33000 | 19.5 | 12 | 10.5 | 36000 | 35000 | 97.22% | 1.98 | 30000 | R-454B
215853907 | 0.5 | Yes | Yes | BLUERIDGE | HRCU-A-CB-O | Mini-Splits(Non-Ducted) | BMS635SHYC | BMS635SHYW |  | 6000 | 35 | 17.4 | 30 | 9000 | 13500 | 150% | 2 | 11000 | R-454B
215853908 | 0.75 | Yes | Yes | BLUERIDGE | HRCU-A-CB-O | Mini-Splits(Non-Ducted) | BMS933SHYC | BMS933SHYW |  | 9000 | 33.3 | 17 | 22 | 12000 | 13500 | 112.5% | 2 | 11000 | R-454B
215853909 | 1 | Yes | Yes | BLUERIDGE | HRCU-A-CB-O | Mini-Splits(Non-Ducted) | BMS1229SHYC | BMS1229SHYW |  | 12000 | 29.4 | 14.2 | 14.5 | 12000 | 13500 | 112.5% | 2 | 11000 | R-454B
215853910 | 1.5 | Yes | Yes | BLUERIDGE | HRCU-A-CB-O | Mini-Splits(Non-Ducted) | BMS1826SHYC | BMS1826SHYW |  | 18000 | 25.6 | 15 | 16.2 | 20000 | 22600 | 113% | 2.34 | 19300 | R-454B
215853911 | 0.75 | Yes | Yes | BLUERIDGE | HRCU-A-CB-O | Mini-Splits(Non-Ducted) | BMS926YC | BMC9CC |  | 9000 | 21.6 | 14.3 | 11.3 | 10000 | 8300 | 83% | 2.17 | 8500 | R-454B
215853912 | 1 | No | Yes | BLUERIDGE | HRCU-A-CB-O | Mini-Splits(Non-Ducted) | BMS1226YC | BMC12CC |  | 12000 | 21.1 | 12.5 | 10.4 | 12000 | 8400 | 70% | 2.4 | 8500 | R-454B
215853913 | 1.4 | Yes | Yes | BLUERIDGE | HRCU-A-CB-O | Mini-Splits(Non-Ducted) | BMS1824YC | BMC18CC |  | 16800 | 20.7 | 12.5 | 11.4 | 18000 | 12800 | 71.11% | 2.2 | 13900 | R-454B
215853914 | 2 | Yes | Yes | BLUERIDGE | HRCU-A-CB-O | Mini-Splits(Non-Ducted) | BMS2423YC | BMC24CC |  | 24000 | 22 | 12 | 10.5 | 25000 | 18500 | 74% | 2.3 | 20400 | R-454B
215853915 | 0.75 | Yes | Yes | BLUERIDGE | HRCU-A-CB-O | Mini-Splits(Non-Ducted) | BMS926YC | BMC9CC2 |  | 9000 | 22.1 | 14.4 | 11.8 | 11000 | 8000 | 72.73% | 2.18 | 7900 | R-454B
215853916 | 1 | Yes | Yes | BLUERIDGE | HRCU-A-CB-O | Mini-Splits(Non-Ducted) | BMS1226YC | BMC12CC2 |  | 12000 | 22.1 | 12.3 | 10 | 12000 | 8600 | 71.67% | 2.48 | 8600 | R-454B
215853917 | 1.5 | Yes | Yes | BLUERIDGE | HRCU-A-CB-O | Mini-Splits(Non-Ducted) | BMS1824YC | BMC18CC2 |  | 18000 | 22.2 | 12.5 | 12.2 | 18000 | 13100 | 72.78% | 2.24 | 14000 | R-454B
215853918 | 0.75 | Yes | Yes | BLUERIDGE | HRCU-A-CB | Mini-Splits(Ducted) | BMS926YC | BMC9LCD |  | 9000 | 19.5 | 12.8 | 11 | 10000 | 8600 | 86% | 2.25 | 8900 | R-454B
215853919 | 0.96 | Yes | Yes | BLUERIDGE | HRCU-A-CB | Mini-Splits(Ducted) | BMS1226YC | BMC12LCD |  | 11500 | 19 | 11.7 | 10.2 | 12000 | 8800 | 73.33% | 2.25 | 9500 | R-454B
215853920 | 1.42 | No | Yes | BLUERIDGE | HRCU-A-CB | Mini-Splits(Ducted) | BMS1824YC | BMC18LCD |  | 17000 | 20 | 12.5 | 10.5 | 20000 | 14000 | 70% | 2.2 | 14000 | R-454B
215853921 | 0.75 | Yes | Yes | BLUERIDGE | HRCU-A-CB | Mini-Splits(Ducted) | BMS926YC | BMC9HCD |  | 9000 | 19.7 | 13 | 11.5 | 10000 | 8300 | 83% | 2.31 | 9300 | R-454B
215853922 | 1 | Yes | Yes | BLUERIDGE | HRCU-A-CB | Mini-Splits(Ducted) | BMS1226YC | BMC12HCD |  | 12000 | 19.5 | 12 | 10.5 | 12000 | 8900 | 74.17% | 2.44 | 9100 | R-454B
215853923 | 1.46 | Yes | Yes | BLUERIDGE | HRCU-A-CB | Mini-Splits(Ducted) | BMS1824YC | BMC18HCD |  | 17500 | 20 | 13.3 | 11.3 | 20000 | 14200 | 71% | 2.4 | 14900 | R-454B
215853924 | 2 | Yes | Yes | BLUERIDGE | HRCU-A-CB | Mini-Splits(Ducted) | BMS2423YC | BMC24HCD |  | 24000 | 19 | 12.5 | 11 | 25000 | 19000 | 76% | 2.3 | 21200 | R-454B
215853925 | 0.75 | Yes | Yes | BLUERIDGE | HRCU-A-CB-O | Mini-Splits(Non-Ducted) | BMS926YC | BMC9LW |  | 9000 | 26 | 16.2 | 13.9 | 9000 | 8600 | 95.56% | 2.27 | 9000 | R-454B
215853926 | 1 | Yes | Yes | BLUERIDGE | HRCU-A-CB-O | Mini-Splits(Non-Ducted) | BMS1226YC | BMC12LW |  | 12000 | 24.6 | 12.7 | 11 | 12000 | 8900 | 74.17% | 2.5 | 9000 | R-454B
215853927 | 1.33 | Yes | Yes | BLUERIDGE | HRCU-A-CB-O | Mini-Splits(Non-Ducted) | BMS1824YC | BMC16LW |  | 16000 | 23.8 | 12.5 | 13.5 | 17000 | 13100 | 77.06% | 2.16 | 14100 | R-454B
215853928 | 1.5 | Yes | Yes | BLUERIDGE | HRCU-A-CB-O | Mini-Splits(Non-Ducted) | BMS1824YC | BMC18FCC |  | 18000 | 22.3 | 12.5 | 10.4 | 18000 | 12800 | 71.11% | 2.05 | 13700 | R-454B
215853929 | 2 | Yes | Yes | BLUERIDGE | HRCU-A-CB-O | Mini-Splits(Non-Ducted) | BMS2423YC | BMC24FCC |  | 24000 | 21.1 | 12.2 | 11.1 | 24400 | 18600 | 76.23% | 2.27 | 20000 | R-454B
215853930 | 0.75 | Yes | Yes | BLUERIDGE | HRCU-A-CB-O | Mini-Splits(Non-Ducted) | BMS927HHYC | BMC9CC |  | 9000 | 22.6 | 14 | 12.1 | 10000 | 11000 | 110% | 1.84 | 9700 | R-454B
215853931 | 1 | Yes | Yes | BLUERIDGE | HRCU-A-CB-O | Mini-Splits(Non-Ducted) | BMS1225HHYC | BMC12CC |  | 12000 | 22.2 | 12.5 | 11.6 | 12000 | 11500 | 95.83% | 2 | 10000 | R-454B
215853932 | 1.33 | Yes | Yes | BLUERIDGE | HRCU-A-CB-O | Mini-Splits(Non-Ducted) | BMS1821HHYC | BMC18CC |  | 16000 | 20 | 12.5 | 12.3 | 19000 | 17000 | 89.47% | 1.9 | 14900 | R-454B
215853933 | 1.95 | Yes | Yes | BLUERIDGE | HRCU-A-CB-O | Mini-Splits(Non-Ducted) | BMS2421HHYC | BMC24CC |  | 23400 | 20.7 | 12 | 11.6 | 25000 | 23800 | 95.2% | 2.23 | 20400 | R-454B
215853934 | 0.54 | Yes | Yes | BLUERIDGE | HRCU-A-CB-O | Mini-Splits(Non-Ducted) | BMS626HHYC | BMC6CC2 |  | 6500 | 22 | 15 | 12 | 7400 | 8100 | 109.5% | 2.4 | 7000 | R-454B
215853935 | 0.75 | Yes | Yes | BLUERIDGE | HRCU-A-CB-O | Mini-Splits(Non-Ducted) | BMS927HHYC | BMC9CC2 |  | 9000 | 24 | 14.6 | 12.1 | 10900 | 10600 | 97.25% | 1.83 | 9000 | R-454B
215853936 | 1 | Yes | Yes | BLUERIDGE | HRCU-A-CB-O | Mini-Splits(Non-Ducted) | BMS1225HHYC | BMC12CC2 |  | 12000 | 23 | 13 | 10 | 12500 | 11500 | 92% | 2 | 9600 | R-454B
215853937 | 1.39 | Yes | Yes | BLUERIDGE | HRCU-A-CB-O | Mini-Splits(Non-Ducted) | BMS1821HHYC | BMC18CC2 |  | 16700 | 20.6 | 12.5 | 12.2 | 20000 | 17500 | 87.5% | 1.89 | 14500 | R-454B
215853938 | 0.54 | Yes | Yes | BLUERIDGE | HRCU-A-CB | Mini-Splits(Ducted) | BMS626HHYC | BMC6LCD |  | 6500 | 21.4 | 14.4 | 13.8 | 8000 | 7800 | 97.5% | 2.4 | 8000 | R-454B
215853939 | 0.75 | Yes | Yes | BLUERIDGE | HRCU-A-CB | Mini-Splits(Ducted) | BMS927HHYC | BMC9LCD |  | 9000 | 21.4 | 13.4 | 12.5 | 10000 | 11200 | 112% | 1.89 | 9600 | R-454B
215853940 | 1 | Yes | Yes | BLUERIDGE | HRCU-A-CB | Mini-Splits(Ducted) | BMS1225HHYC | BMC12LCD |  | 12000 | 20 | 12 | 10 | 12500 | 11800 | 94.4% | 1.9 | 9600 | R-454B
215853941 | 1.42 | Yes | Yes | BLUERIDGE | HRCU-A-CB | Mini-Splits(Ducted) | BMS1821HHYC | BMC18LCD |  | 17000 | 18 | 12 | 10.5 | 19000 | 18000 | 94.74% | 2 | 15000 | R-454B
215853942 | 0.75 | Yes | Yes | BLUERIDGE | HRCU-A-CB | Mini-Splits(Ducted) | BMS927HHYC | BMC9HCD |  | 9000 | 20.5 | 14 | 13.8 | 9900 | 11900 | 120.2% | 1.85 | 10200 | R-454B
215853943 | 1 | Yes | Yes | BLUERIDGE | HRCU-A-CB | Mini-Splits(Ducted) | BMS1225HHYC | BMC12HCD |  | 12000 | 20 | 12 | 10.6 | 12000 | 12000 | 100% | 1.95 | 10200 | R-454B
215853944 | 1.46 | Yes | Yes | BLUERIDGE | HRCU-A-CB | Mini-Splits(Ducted) | BMS1821HHYC | BMC18HCD |  | 17500 | 18.4 | 12 | 11.1 | 19500 | 18000 | 92.31% | 2.1 | 15000 | R-454B
215853945 | 2 | Yes | Yes | BLUERIDGE | HRCU-A-CB | Mini-Splits(Ducted) | BMS2421HHYC | BMC24HCD |  | 24000 | 19 | 12 | 11.7 | 26000 | 24000 | 92.31% | 2.18 | 21600 | R-454B
215853946 | 0.75 | Yes | Yes | BLUERIDGE | HRCU-A-CB-O | Mini-Splits(Non-Ducted) | BMS927HHYC | BMC9LW |  | 9000 | 27.2 | 15.1 | 10.9 | 9000 | 11300 | 125.6% | 1.84 | 9800 | R-454B
215853947 | 1 | Yes | Yes | BLUERIDGE | HRCU-A-CB-O | Mini-Splits(Non-Ducted) | BMS1225HHYC | BMC12LW |  | 12000 | 25 | 12.5 | 10.5 | 12000 | 11300 | 94.17% | 1.88 | 9800 | R-454B
215853948 | 1.33 | Yes | Yes | BLUERIDGE | HRCU-A-CB-O | Mini-Splits(Non-Ducted) | BMS1821HHYC | BMC16LW |  | 16000 | 20 | 12.5 | 10.3 | 17000 | 17500 | 102.9% | 1.95 | 14200 | R-454B
215853949 | 1.42 | Yes | Yes | BLUERIDGE | HRCU-A-CB-O | Mini-Splits(Non-Ducted) | BMS1821HHYC | BMC18FCC |  | 17000 | 20.4 | 12.5 | 10.3 | 19000 | 17000 | 89.47% | 1.86 | 14400 | R-454B
215853950 | 1.83 | Yes | Yes | BLUERIDGE | HRCU-A-CB-O | Mini-Splits(Non-Ducted) | BMS2421HHYC | BMC24FCC |  | 22000 | 20.4 | 12 | 12.1 | 26000 | 24200 | 93.08% | 2.16 | 20200 | R-454B
215853951 | 3 | No | No | BLUERIDGE | HRCU-A-CB-O | Mini-Splits(Non-Ducted) | BMS36UYC | BMS36CC |  | 36000 | 20 | 9.6 | 10.3 | 38000 | 26600 | 70% | 2.2 | 26800 | R-454B
215853952 | 4 | Yes | No | BLUERIDGE | HRCU-A-CB-O | Mini-Splits(Non-Ducted) | BMS48UYC | BMS48CC |  | 48000 | 19 | 9.5 | 9.9 | 50000 | 40500 | 81% | 2.11 | 36600 | R-454B
215853954 | 4 | Yes | Yes | BLUERIDGE | HRCU-A-CB | Mini-Splits(Ducted) | BMS48UYC | BMS48HCD |  | 48000 | 17.1 | 10 | 9.8 | 50000 | 38000 | 76% | 2 | 39000 | R-454B
215853957 | 4 | Yes | No | BLUERIDGE | HRCU-A-CB-O | Mini-Splits(Non-Ducted) | BMS48UYC | BMS48FCC |  | 48000 | 19.8 | 9.5 | 10.2 | 50000 | 38500 | 77% | 1.95 | 39500 | R-454B
215853959 | 3.05 | Yes | Yes | BLUERIDGE | HRCU-A-CB-O | Mini-Splits(Non-Ducted) | BMS36HHUYC | BMS36CC |  | 36600 | 21.2 | 12 | 10.6 | 37000 | 37000 | 100% | 1.95 | 30600 | R-454B
215853960 | 4 | Yes | Yes | BLUERIDGE | HRCU-A-CB-O | Mini-Splits(Non-Ducted) | BMS48HHUYC | BMS48CC |  | 48000 | 18 | 10 | 11 | 53000 | 47500 | 89.62% | 1.96 | 44000 | R-454B
215853961 | 3 | Yes | Yes | BLUERIDGE | HRCU-A-CB | Mini-Splits(Ducted) | BMS36HHUYC | BMS36HCD |  | 36000 | 17.7 | 12 | 11.1 | 42000 | 37600 | 89.52% | 2.1 | 31600 | R-454B
215853962 | 4 | Yes | Yes | BLUERIDGE | HRCU-A-CB | Mini-Splits(Ducted) | BMS48HHUYC | BMS48HCD |  | 48000 | 16.7 | 10.4 | 10.8 | 52000 | 47500 | 91.35% | 2 | 45000 | R-454B
215853963 | 4.58 | Yes | No | BLUERIDGE | HRCU-A-CB | Mini-Splits(Ducted) | BMS60HHUYC | BMS60HCD |  | 55000 | 15.8 | 10.2 | 10.4 | 60000 | 53500 | 89.17% | 2.1 | 45000 | R-454B
215853964 | 3.03 | Yes | Yes | BLUERIDGE | HRCU-A-CB-O | Mini-Splits(Non-Ducted) | BMS36HHUYC | BMS36FCC |  | 36400 | 20 | 12 | 10.8 | 38000 | 39500 | 103.9% | 2.02 | 30200 | R-454B
215853965 | 4 | Yes | No | BLUERIDGE | HRCU-A-CB-O | Mini-Splits(Non-Ducted) | BMS48HHUYC | BMS48FCC |  | 48000 | 18.5 | 9.4 | 10.1 | 52000 | 47000 | 90.38% | 1.83 | 38500 | R-454B
215853966 | 4.5 | Yes | No | BLUERIDGE | HRCU-A-CB-O | Mini-Splits(Non-Ducted) | BMS60HHUYC | BMS60FCC |  | 54000 | 18 | 9 | 10.7 | 60000 | 54000 | 90% | 1.91 | 41000 | R-454B
215853967 | 1.5 | Yes | Yes | BLUERIDGE | HMSV-A-CB-O | Non-Ducted Indoor Units | BMMZ18C |  |  | 18000 | 25.1 | 14 | 9.8 | 19000 | 13500 | 71.05% | 2.3 | 13600 | R-454B
215853968 | 1.5 | Yes | Yes | BLUERIDGE | HMSV-A-CB | Ducted Indoor Units | BMMZ18C |  |  | 18000 | 20 | 12 | 10 | 19000 | 14600 | 76.84% | 2.3 | 14600 | R-454B
215853969 | 1.5 | No | Yes | BLUERIDGE | HMSV-A-CB | Mixed Ducted and Non-Ducted Indoor Units | BMMZ18C |  |  | 18000 | 22.55 | 13 | 9.9 | 19000 | 14000 | 73.68% | 2.3 | 14100 | R-454B
215853970 | 2.25 | Yes | Yes | BLUERIDGE | HMSV-A-CB-O | Non-Ducted Indoor Units | BMMZ27C |  |  | 27000 | 25 | 13 | 9.5 | 27000 | 19000 | 70.37% | 2 | 18400 | R-454B
215853971 | 2.22 | Yes | Yes | BLUERIDGE | HMSV-A-CB | Ducted Indoor Units | BMMZ27C |  |  | 26600 | 21 | 12 | 9 | 26600 | 18800 | 70.68% | 2 | 18400 | R-454B
215853972 | 2.23 | No | Yes | BLUERIDGE | HMSV-A-CB | Mixed Ducted and Non-Ducted Indoor Units | BMMZ27C |  |  | 26800 | 23 | 12.5 | 9.25 | 26800 | 18900 | 70.52% | 2 | 18400 | R-454B
215853973 | 3 | Yes | Yes | BLUERIDGE | HMSV-A-CB-O | Non-Ducted Indoor Units | BMMZ36C |  |  | 36000 | 24 | 12 | 9.5 | 37000 | 26000 | 70.27% | 2 | 26600 | R-454B
215853974 | 2.92 | Yes | Yes | BLUERIDGE | HMSV-A-CB | Ducted Indoor Units | BMMZ36C |  |  | 35000 | 20 | 11.7 | 9.2 | 37000 | 26000 | 70.27% | 2 | 26400 | R-454B
215853975 | 2.95 | No | Yes | BLUERIDGE | HMSV-A-CB | Mixed Ducted and Non-Ducted Indoor Units | BMMZ36C |  |  | 35400 | 22 | 11.85 | 9.35 | 37000 | 26000 | 70.27% | 2 | 26400 | R-454B
215853976 | 3.92 | Yes | Yes | BLUERIDGE | HMSV-A-CB-O | Non-Ducted Indoor Units | BMMZ48C |  |  | 47000 | 24 | 12.5 | 10.3 | 48000 | 36000 | 75% | 2 | 38000 | R-454B
215853977 | 3.75 | Yes | Yes | BLUERIDGE | HMSV-A-CB | Ducted Indoor Units | BMMZ48C |  |  | 45000 | 20.4 | 12 | 10.6 | 47000 | 38000 | 80.85% | 2.1 | 37000 | R-454B
215853978 | 3.83 | No | Yes | BLUERIDGE | HMSV-A-CB | Mixed Ducted and Non-Ducted Indoor Units | BMMZ48C |  |  | 46000 | 22.2 | 12.25 | 10.45 | 47500 | 37000 | 77.89% | 2.05 | 37400 | R-454B
215853979 | 1.58 | Yes | Yes | BLUERIDGE | HMSV-A-CB-O | Non-Ducted Indoor Units | BMMZ18HHC |  |  | 19000 | 25 | 15 | 10.4 | 20000 | 19000 | 95% | 2 | 17600 | R-454B
215853980 | 1.58 | Yes | Yes | BLUERIDGE | HMSV-A-CB | Ducted Indoor Units | BMMZ18HHC |  |  | 19000 | 20 | 13 | 10 | 20000 | 18000 | 90% | 2 | 17000 | R-454B
215853981 | 1.58 | No | Yes | BLUERIDGE | HMSV-A-CB | Mixed Ducted and Non-Ducted Indoor Units | BMMZ18HHC |  |  | 19000 | 22.5 | 14 | 10.2 | 20000 | 18500 | 92.5% | 2 | 17300 | R-454B
215853982 | 2.25 | Yes | Yes | BLUERIDGE | HMSV-A-CB-O | Non-Ducted Indoor Units | BMMZ27HHC |  |  | 27000 | 23 | 12.5 | 10.5 | 27000 | 27000 | 100% | 2 | 25000 | R-454B
215853983 | 2.33 | Yes | Yes | BLUERIDGE | HMSV-A-CB | Ducted Indoor Units | BMMZ27HHC |  |  | 28000 | 19 | 12 | 9.5 | 28000 | 27000 | 96.43% | 2 | 23000 | R-454B
215853984 | 2.28 | No | Yes | BLUERIDGE | HMSV-A-CB | Mixed Ducted and Non-Ducted Indoor Units | BMMZ27HHC |  |  | 27400 | 21 | 12.25 | 10 | 27400 | 27000 | 98.54% | 2 | 24000 | R-454B
215853985 | 3 | Yes | Yes | BLUERIDGE | HMSV-A-CB-O | Non-Ducted Indoor Units | BMMZ36HHC |  |  | 36000 | 23 | 13 | 10.7 | 36000 | 36000 | 100% | 2 | 30000 | R-454B
215853986 | 3 | Yes | Yes | BLUERIDGE | HMSV-A-CB | Ducted Indoor Units | BMMZ36HHC |  |  | 36000 | 19.4 | 12 | 10.4 | 36000 | 38000 | 105.6% | 2 | 33000 | R-454B
215853987 | 3 | No | Yes | BLUERIDGE | HMSV-A-CB | Mixed Ducted and Non-Ducted Indoor Units | BMMZ36HHC |  |  | 36000 | 21.2 | 12.5 | 10.55 | 36000 | 37000 | 102.8% | 2 | 31400 | R-454B
215853988 | 3.92 | Yes | Yes | BLUERIDGE | HMSV-A-CB-O | Non-Ducted Indoor Units | BMMZ48HHC |  |  | 47000 | 23 | 12 | 11 | 49000 | 47000 | 95.92% | 2 | 44000 | R-454B
215853989 | 3.92 | Yes | Yes | BLUERIDGE | HMSV-A-CB | Ducted Indoor Units | BMMZ48HHC |  |  | 47000 | 20.4 | 11.7 | 11 | 48000 | 48000 | 100% | 2 | 44500 | R-454B
215853990 | 3.92 | No | Yes | BLUERIDGE | HMSV-A-CB | Mixed Ducted and Non-Ducted Indoor Units | BMMZ48HHC |  |  | 47000 | 21.7 | 11.85 | 11 | 48500 | 47500 | 97.94% | 2 | 44000 | R-454B
215853991 | 4.25 | Yes | Yes | BLUERIDGE | HMSV-A-CB-O | Non-Ducted Indoor Units | BMMZ55HHC |  |  | 51000 | 22.2 | 12 | 10.5 | 55000 | 47000 | 85.45% | 2 | 44000 | R-454B
215853992 | 4.42 | Yes | Yes | BLUERIDGE | HMSV-A-CB | Ducted Indoor Units | BMMZ55HHC |  |  | 53000 | 20 | 11.7 | 10.7 | 55000 | 48000 | 87.27% | 2.1 | 45000 | R-454B
215853993 | 4.33 | No | Yes | BLUERIDGE | HMSV-A-CB | Mixed Ducted and Non-Ducted Indoor Units | BMMZ55HHC |  |  | 52000 | 21.1 | 11.85 | 10.6 | 55000 | 47500 | 86.36% | 2.05 | 44500 | R-454B
215854013 | 2 | Yes | Yes | COLEMAN | HRCU-A-CB (Split System: Heat Pump with Remote Outdoor Unit-Air-Source) | Centrally-Ducted | HH824E2S11 | V,Y36H175P15*+TXV+AEFE4B* |  | 24000 | 19 | 12 | 9.5 | 22400 | 16600 | 74.11% | 2.1 | 17400 | R-454B
215862727 | 0.75 | No | Yes | EMI | HRCU-A-CB-O | Mini-Splits(Non-Ducted) | ECOSZ109DA | ECOWAL09DA* |  | 9000 | 21.6 | 12.6 | 9.4 | 10000 | 7000 | 70% | 2 | 6600 | R-454B
215862730 | 2 | No | No | EMI | HRCU-A-CB-O | Mini-Splits(Non-Ducted) | ECOSZ124DA | ECOWAL24DA* |  | 24000 | 18.5 | 9.6 | 9 | 24000 | 17000 | 70.83% | 2.11 | 17200 | R-454B
215862736 | 1.5 | Yes | Yes | Mitsubishi Electric | HRCU-A-CB-O | Mini-Splits(Non-Ducted) | MUZ-GX18NL*** | MSZ-GX18NL*** |  | 18000 | 22.5 | 14.05 | 10.3 | 21600 | 15200 | 70.37% | 1.8 | 13700 | R-454B
215862737 | 1.87 | Yes | Yes | Mitsubishi Electric | HRCU-A-CB-O | Mini-Splits(Non-Ducted) | MUZ-GX24NL*** | MSZ-GX24NL*** |  | 22400 | 21.5 | 13 | 10.3 | 27600 | 19400 | 70.29% | 1.8 | 19200 | R-454B
215862740 | 1.5 | Yes | Yes | Mitsubishi Electric | HRCU-A-CB-O | Mini-Splits(Non-Ducted) | MUZ-GX18NLHZ*** | MSZ-GX18NL*** |  | 18000 | 22.5 | 14.05 | 10 | 19000 | 19000 | 100% | 1.8 | 12000 | R-454B
215862741 | 1.87 | Yes | Yes | Mitsubishi Electric | HRCU-A-CB-O | Mini-Splits(Non-Ducted) | MUZ-GX24NLHZ*** | MSZ-GX24NL*** |  | 22400 | 21.5 | 13 | 10 | 21200 | 21200 | 100% | 1.8 | 14000 | R-454B
215862742 | 1.43 | No | Yes | Mitsubishi Electric | HRCU-A-CB-O | Mini-Splits(Non-Ducted) | MUZ-HX18NL*** | MSZ-HX18NL*** |  | 17200 | 20 | 12.55 | 9.5 | 18000 | 12600 | 70% | 1.8 | 11400 | R-454B
215862743 | 1.87 | No | Yes | Mitsubishi Electric | HRCU-A-CB-O | Mini-Splits(Non-Ducted) | MUZ-HX24NL*** | MSZ-HX24NL*** |  | 22400 | 20 | 11.75 | 9.5 | 26000 | 18200 | 70% | 1.8 | 17200 | R-454B
215864020 | 1.5 | Yes | Yes | Wells | HRCU-A-CB (Split System: Heat Pump with Remote Outdoor Unit-Air-Source) | Centrally-Ducted | WOS-18QUA/230 | WIAH-18MOC/230 |  | 18000 | 18.5 | 12.1 | 9.8 | 18000 | 13000 | 72.22% | 2.3 | 13200 | R-454B
215864021 | 2 | Yes | Yes | Wells | HRCU-A-CB (Split System: Heat Pump with Remote Outdoor Unit-Air-Source) | Centrally-Ducted | WOS-24QUA/230 | WIAH-24MOC/230 |  | 24000 | 19.7 | 11.7 | 9 | 25000 | 18000 | 72% | 2.2 | 17600 | R-454B
215864022 | 1.5 | Yes | Yes | Wells | HRCU-A-CB (Split System: Heat Pump with Remote Outdoor Unit-Air-Source) | Centrally-Ducted | WOS-18PRE/230 | WIAH-18MOC/230 |  | 18000 | 18 | 12 | 10 | 19500 | 18000 | 92.31% | 2.2 | 14000 | R-454B
215864023 | 1.92 | Yes | Yes | Wells | HRCU-A-CB (Split System: Heat Pump with Remote Outdoor Unit-Air-Source) | Centrally-Ducted | WOS-24PRE/230 | WIAH-24MOC/230 |  | 23000 | 18.7 | 12 | 10 | 26000 | 23600 | 90.77% | 2.16 | 16900 | R-454B
215864024 | 2.75 | Yes | Yes | Wells | HRCU-A-CB (Split System: Heat Pump with Remote Outdoor Unit-Air-Source) | Centrally-Ducted | WOS-33PRE/230 | WIAH-36MOC/230 |  | 33000 | 16.5 | 11.7 | 10 | 35000 | 34000 | 97.14% | 2 | 33400 | R-454B
215864025 | 3 | Yes | Yes | Wells | HRCU-A-CB (Split System: Heat Pump with Remote Outdoor Unit-Air-Source) | Centrally-Ducted | WDHP-36RH | WDAH-36MOC |  | 36000 | 16.1 | 10 | 8.7 | 36000 | 27000 | 75% | 2 | 25600 | R-454B
215864026 | 4.5 | No | No | Wells | HRCU-A-CB (Split System: Heat Pump with Remote Outdoor Unit-Air-Source) | Centrally-Ducted | WDHP-60RH | WDAH-60MOC |  | 54000 | 15.2 | 8.6 | 8.4 | 54000 | 38000 | 70.37% | 1.8 | 33000 | R-454B
215864027 | 1.92 | Yes | Yes | Wells | HRCU-A-CB (Split System: Heat Pump with Remote Outdoor Unit-Air-Source) | Centrally-Ducted | WDHP-24HH | WDAH-24MOC |  | 23000 | 18.3 | 11.7 | 10 | 24000 | 21600 | 90% | 1.87 | 20000 | R-454B
215864028 | 2.5 | Yes | Yes | Wells | HRCU-A-CB (Split System: Heat Pump with Remote Outdoor Unit-Air-Source) | Centrally-Ducted | WDHP-30HH | WDAH-30MOC |  | 30000 | 16.8 | 11.7 | 10 | 34000 | 32600 | 95.88% | 1.96 | 23800 | R-454B
215864029 | 3 | Yes | Yes | Wells | HRCU-A-CB (Split System: Heat Pump with Remote Outdoor Unit-Air-Source) | Centrally-Ducted | WDHP-36HH | WDAH-36MOC |  | 36000 | 17.3 | 11.7 | 10.3 | 37000 | 39000 | 105.4% | 1.9 | 31800 | R-454B
215864030 | 4 | Yes | Yes | Wells | HRCU-A-CB (Split System: Heat Pump with Remote Outdoor Unit-Air-Source) | Centrally-Ducted | WDHP-48HH | WDAH-48MOC |  | 48000 | 16.5 | 10.5 | 9.5 | 50000 | 46000 | 92% | 1.9 | 37000 | R-454B
215864031 | 4.5 | Yes | Yes | Wells | HRCU-A-CB (Split System: Heat Pump with Remote Outdoor Unit-Air-Source) | Centrally-Ducted | WDHP-60HH | WDAH-60MOC |  | 54000 | 16 | 10 | 9 | 56000 | 52000 | 92.86% | 1.8 | 45000 | R-454B
215864034 | 0.75 | No | Yes | Wells | HRCU-A-CB-O | Mini-Splits(Non-Ducted) | WOS-09ECO/230 | WIHW-09ECO/230 |  | 9000 | 19 | 10.9 | 9.7 | 10000 | 7000 | 70% | 2.15 | 8000 | R-454B
215864037 | 2 | No | No | Wells | HRCU-A-CB-O | Mini-Splits(Non-Ducted) | WOS-24ECO/230 | WIHW-24ECO/230 |  | 24000 | 17 | 9 | 8.5 | 24000 | 17100 | 71.25% | 2.01 | 17100 | R-454B
215864038 | 0.75 | Yes | Yes | Wells | HRCU-A-CB-O | Mini-Splits(Non-Ducted) | WOS-09QUA/115 | WIHW-09QUA/115 |  | 9000 | 24.5 | 15 | 10.7 | 10000 | 7300 | 73% | 2.2 | 8800 | R-454B
215864040 | 0.75 | Yes | Yes | Wells | HRCU-A-CB-O | Mini-Splits(Non-Ducted) | WOS-09QUA/230 | WIHW-09MOC/230 |  | 9000 | 24.6 | 14.7 | 13 | 10000 | 8200 | 82% | 2.33 | 8600 | R-454B
215864041 | 1 | Yes | Yes | Wells | HRCU-A-CB-O | Mini-Splits(Non-Ducted) | WOS-12QUA/230 | WIHW-12MOC/230 |  | 12000 | 23.1 | 12.2 | 11.5 | 12000 | 8600 | 71.67% | 2.35 | 9600 | R-454B
215864042 | 1.5 | Yes | Yes | Wells | HRCU-A-CB-O | Mini-Splits(Non-Ducted) | WOS-18QUA/230 | WIHW-18MOC/230 |  | 18000 | 24 | 13.5 | 11.1 | 18000 | 13000 | 72.22% | 2.35 | 13000 | R-454B
215864043 | 2 | Yes | Yes | Wells | HRCU-A-CB-O | Mini-Splits(Non-Ducted) | WOS-24QUA/230 | WIHW-24MOC/230 |  | 24000 | 23.5 | 13 | 10 | 25000 | 17800 | 71.2% | 2.15 | 19500 | R-454B
215864044 | 0.5 | Yes | Yes | Wells | HRCU-A-CB-O | Mini-Splits(Non-Ducted) | WOS-06PRE/230 | WIHW-06MOC/230 |  | 6000 | 25.3 | 16 | 14.6 | 7000 | 7500 | 107.1% | 2.3 | 7600 | R-454B
215864045 | 0.75 | Yes | Yes | Wells | HRCU-A-CB-O | Mini-Splits(Non-Ducted) | WOS-09PRE/230 | WIHW-09MOC/230 |  | 9000 | 26 | 15 | 12.5 | 12000 | 11500 | 95.83% | 1.8 | 10000 | R-454B
215864046 | 1 | Yes | Yes | Wells | HRCU-A-CB-O | Mini-Splits(Non-Ducted) | WOS-12PRE/230 | WIHW-12MOC/230 |  | 12000 | 24 | 13.2 | 10.5 | 12000 | 11500 | 95.83% | 1.8 | 10000 | R-454B
215864047 | 1.5 | Yes | Yes | Wells | HRCU-A-CB-O | Mini-Splits(Non-Ducted) | WOS-18PRE/230 | WIHW-18MOC/230 |  | 18000 | 21.7 | 13 | 10.8 | 18000 | 18000 | 100% | 2 | 14400 | R-454B
215864048 | 1.92 | Yes | Yes | Wells | HRCU-A-CB-O | Mini-Splits(Non-Ducted) | WOS-24PRE/230 | WIHW-24MOC/230 |  | 23000 | 22.3 | 12.5 | 13.3 | 26000 | 24000 | 92.31% | 2 | 21600 | R-454B
215864049 | 2.75 | Yes | Yes | Wells | HRCU-A-CB-O | Mini-Splits(Non-Ducted) | WOS-33PRE/230 | WIHW-33MOC/230 |  | 33000 | 20 | 11.7 | 10.5 | 36000 | 34600 | 96.11% | 1.91 | 29600 | R-454B
215864050 | 0.75 | Yes | Yes | Wells | HRCU-A-CB-O | Mini-Splits(Non-Ducted) | WOS-09QUA/230 | WI4C-09MOC/230 |  | 9000 | 21.6 | 14.3 | 11.3 | 10000 | 8300 | 83% | 2.17 | 8500 | R-454B
215864051 | 1 | No | Yes | Wells | HRCU-A-CB-O | Mini-Splits(Non-Ducted) | WOS-12QUA/230 | WI4C-12MOC/230 |  | 12000 | 21.1 | 12.5 | 10.4 | 12000 | 8400 | 70% | 2.4 | 8500 | R-454B
215864052 | 1.4 | Yes | Yes | Wells | HRCU-A-CB-O | Mini-Splits(Non-Ducted) | WOS-18QUA/230 | WI4C-18MOC/230 |  | 16800 | 20.7 | 12.5 | 11.4 | 18000 | 12800 | 71.11% | 2.2 | 13900 | R-454B
215864053 | 2 | Yes | Yes | Wells | HRCU-A-CB-O | Mini-Splits(Non-Ducted) | WOS-24QUA/230 | WI4C-24MOC/230 |  | 24000 | 22 | 12 | 10.5 | 25000 | 18500 | 74% | 2.3 | 20400 | R-454B
215864054 | 0.75 | Yes | Yes | Wells | HRCU-A-CB-O | Mini-Splits(Non-Ducted) | WOS-09QUA/230 | WI1C-09MOC/230 |  | 9000 | 22.1 | 14.4 | 11.8 | 11000 | 8000 | 72.73% | 2.18 | 7900 | R-454B
215864055 | 1 | Yes | Yes | Wells | HRCU-A-CB-O | Mini-Splits(Non-Ducted) | WOS-12QUA/230 | WI1C-12MOC/230 |  | 12000 | 22.1 | 12.3 | 10 | 12000 | 8600 | 71.67% | 2.48 | 8600 | R-454B
215864056 | 1.5 | Yes | Yes | Wells | HRCU-A-CB-O | Mini-Splits(Non-Ducted) | WOS-18QUA/230 | WI1C-18MOC/230 |  | 18000 | 22.2 | 12.5 | 12.2 | 18000 | 13100 | 72.78% | 2.24 | 14000 | R-454B
215864057 | 0.75 | Yes | Yes | Wells | HRCU-A-CB | Mini-Splits(Ducted) | WOS-09QUA/230 | WIDL-09MOC/230 |  | 9000 | 19.5 | 12.8 | 11 | 10000 | 8600 | 86% | 2.25 | 8900 | R-454B
215864058 | 0.96 | Yes | Yes | Wells | HRCU-A-CB | Mini-Splits(Ducted) | WOS-12QUA/230 | WIDL-12MOC/230 |  | 11500 | 19 | 11.7 | 10.2 | 12000 | 8800 | 73.33% | 2.25 | 9500 | R-454B
215864059 | 1.42 | No | Yes | Wells | HRCU-A-CB | Mini-Splits(Ducted) | WOS-18QUA/230 | WIDL-18MOC/230 |  | 17000 | 20 | 12.5 | 10.5 | 20000 | 14000 | 70% | 2.2 | 14000 | R-454B
215864060 | 0.75 | Yes | Yes | Wells | HRCU-A-CB | Mini-Splits(Ducted) | WOS-09QUA/230 | WIDH-09MOC/230 |  | 9000 | 19.7 | 13 | 11.5 | 10000 | 8300 | 83% | 2.31 | 9300 | R-454B
215864061 | 1 | Yes | Yes | Wells | HRCU-A-CB | Mini-Splits(Ducted) | WOS-12QUA/230 | WIDH-12MOC/230 |  | 12000 | 19.5 | 12 | 10.5 | 12000 | 8900 | 74.17% | 2.44 | 9100 | R-454B
215864062 | 1.46 | Yes | Yes | Wells | HRCU-A-CB | Mini-Splits(Ducted) | WOS-18QUA/230 | WIDH-18MOC/230 |  | 17500 | 20 | 13.3 | 11.3 | 20000 | 14200 | 71% | 2.4 | 14900 | R-454B
215864063 | 2 | Yes | Yes | Wells | HRCU-A-CB | Mini-Splits(Ducted) | WOS-24QUA/230 | WIDH-24MOC/230 |  | 24000 | 19 | 12.5 | 11 | 25000 | 19000 | 76% | 2.3 | 21200 | R-454B
215864064 | 0.75 | Yes | Yes | Wells | HRCU-A-CB-O | Mini-Splits(Non-Ducted) | WOS-09QUA/230 | WICS-09MOC/230 |  | 9000 | 26 | 16.2 | 13.9 | 9000 | 8600 | 95.56% | 2.27 | 9000 | R-454B
215864065 | 1 | Yes | Yes | Wells | HRCU-A-CB-O | Mini-Splits(Non-Ducted) | WOS-12QUA/230 | WICS-12MOC/230 |  | 12000 | 24.6 | 12.7 | 11 | 12000 | 8900 | 74.17% | 2.5 | 9000 | R-454B
215864066 | 1.33 | Yes | Yes | Wells | HRCU-A-CB-O | Mini-Splits(Non-Ducted) | WOS-18QUA/230 | WICS-16MOC/230 |  | 16000 | 23.8 | 12.5 | 13.5 | 17000 | 13100 | 77.06% | 2.16 | 14100 | R-454B
215864067 | 1.5 | Yes | Yes | Wells | HRCU-A-CB-O | Mini-Splits(Non-Ducted) | WOS-18QUA/230 | WIFC-18MOC/230 |  | 18000 | 22.3 | 12.5 | 10.4 | 18000 | 12800 | 71.11% | 2.05 | 13700 | R-454B
215864068 | 2 | Yes | Yes | Wells | HRCU-A-CB-O | Mini-Splits(Non-Ducted) | WOS-24QUA/230 | WIFC-24MOC/230 |  | 24000 | 21.1 | 12.2 | 11.1 | 24400 | 18600 | 76.23% | 2.27 | 20000 | R-454B
215864069 | 0.75 | Yes | Yes | Wells | HRCU-A-CB-O | Mini-Splits(Non-Ducted) | WOS-09PRE/230 | WI4C-09MOC/230 |  | 9000 | 22.6 | 14 | 12.1 | 10000 | 11000 | 110% | 1.84 | 9700 | R-454B
215864070 | 1 | Yes | Yes | Wells | HRCU-A-CB-O | Mini-Splits(Non-Ducted) | WOS-12PRE/230 | WI4C-12MOC/230 |  | 12000 | 22.2 | 12.5 | 11.6 | 12000 | 11500 | 95.83% | 2 | 10000 | R-454B
215864071 | 1.33 | Yes | Yes | Wells | HRCU-A-CB-O | Mini-Splits(Non-Ducted) | WOS-18PRE/230 | WI4C-18MOC/230 |  | 16000 | 20 | 12.5 | 12.3 | 19000 | 17000 | 89.47% | 1.9 | 14900 | R-454B
215864072 | 1.95 | Yes | Yes | Wells | HRCU-A-CB-O | Mini-Splits(Non-Ducted) | WOS-24PRE/230 | WI4C-24MOC/230 |  | 23400 | 20.7 | 12 | 11.6 | 25000 | 23800 | 95.2% | 2.23 | 20400 | R-454B
215864073 | 0.54 | Yes | Yes | Wells | HRCU-A-CB-O | Mini-Splits(Non-Ducted) | WOS-06PRE/230 | WI1C-06MOC/230 |  | 6500 | 22 | 15 | 12 | 7400 | 8100 | 109.5% | 2.4 | 7000 | R-454B
215864074 | 0.75 | Yes | Yes | Wells | HRCU-A-CB-O | Mini-Splits(Non-Ducted) | WOS-09PRE/230 | WI1C-09MOC/230 |  | 9000 | 24 | 14.6 | 12.1 | 10900 | 10600 | 97.25% | 1.83 | 9000 | R-454B
215864075 | 1 | Yes | Yes | Wells | HRCU-A-CB-O | Mini-Splits(Non-Ducted) | WOS-12PRE/230 | WI1C-12MOC/230 |  | 12000 | 23 | 13 | 10 | 12500 | 11500 | 92% | 2 | 9600 | R-454B
215864076 | 1.39 | Yes | Yes | Wells | HRCU-A-CB-O | Mini-Splits(Non-Ducted) | WOS-18PRE/230 | WI1C-18MOC/230 |  | 16700 | 20.6 | 12.5 | 12.2 | 20000 | 17500 | 87.5% | 1.89 | 14500 | R-454B
215864077 | 0.54 | Yes | Yes | Wells | HRCU-A-CB | Mini-Splits(Ducted) | WOS-06PRE/230 | WIDL-06MOC/230 |  | 6500 | 21.4 | 14.4 | 13.8 | 8000 | 7800 | 97.5% | 2.4 | 8000 | R-454B
215864078 | 0.75 | Yes | Yes | Wells | HRCU-A-CB | Mini-Splits(Ducted) | WOS-09PRE/230 | WIDL-09MOC/230 |  | 9000 | 21.4 | 13.4 | 12.5 | 10000 | 11200 | 112% | 1.89 | 9600 | R-454B
215864079 | 1 | Yes | Yes | Wells | HRCU-A-CB | Mini-Splits(Ducted) | WOS-12PRE/230 | WIDL-12MOC/230 |  | 12000 | 20 | 12 | 10 | 12500 | 11800 | 94.4% | 1.9 | 9600 | R-454B
215864080 | 1.42 | Yes | Yes | Wells | HRCU-A-CB | Mini-Splits(Ducted) | WOS-18PRE/230 | WIDL-18MOC/230 |  | 17000 | 18 | 12 | 10.5 | 19000 | 18000 | 94.74% | 2 | 15000 | R-454B
215864081 | 0.75 | Yes | Yes | Wells | HRCU-A-CB | Mini-Splits(Ducted) | WOS-09PRE/230 | WIDH-09MOC/230 |  | 9000 | 20.5 | 14 | 13.8 | 9900 | 11900 | 120.2% | 1.85 | 10200 | R-454B
215864082 | 1 | Yes | Yes | Wells | HRCU-A-CB | Mini-Splits(Ducted) | WOS-12PRE/230 | WIDH-12MOC/230 |  | 12000 | 20 | 12 | 10.6 | 12000 | 12000 | 100% | 1.95 | 10200 | R-454B
215864083 | 1.46 | Yes | Yes | Wells | HRCU-A-CB | Mini-Splits(Ducted) | WOS-18PRE/230 | WIDH-18MOC/230 |  | 17500 | 18.4 | 12 | 11.1 | 19500 | 18000 | 92.31% | 2.1 | 15000 | R-454B
215864084 | 2 | Yes | Yes | Wells | HRCU-A-CB | Mini-Splits(Ducted) | WOS-24PRE/230 | WIDH-24MOC/230 |  | 24000 | 19 | 12 | 11.7 | 26000 | 24000 | 92.31% | 2.18 | 21600 | R-454B
215864085 | 0.75 | Yes | Yes | Wells | HRCU-A-CB-O | Mini-Splits(Non-Ducted) | WOS-09PRE/230 | WICS-09MOC/230 |  | 9000 | 27.2 | 15.1 | 10.9 | 9000 | 11300 | 125.6% | 1.84 | 9800 | R-454B
215864086 | 1 | Yes | Yes | Wells | HRCU-A-CB-O | Mini-Splits(Non-Ducted) | WOS-12PRE/230 | WICS-12MOC/230 |  | 12000 | 25 | 12.5 | 10.5 | 12000 | 11300 | 94.17% | 1.88 | 9800 | R-454B
215864087 | 1.33 | Yes | Yes | Wells | HRCU-A-CB-O | Mini-Splits(Non-Ducted) | WOS-18PRE/230 | WICS-16MOC/230 |  | 16000 | 20 | 12.5 | 10.3 | 17000 | 17500 | 102.9% | 1.95 | 14200 | R-454B
215864088 | 1.42 | Yes | Yes | Wells | HRCU-A-CB-O | Mini-Splits(Non-Ducted) | WOS-18PRE/230 | WIFC-18MOC/230 |  | 17000 | 20.4 | 12.5 | 10.3 | 19000 | 17000 | 89.47% | 1.86 | 14400 | R-454B
215864089 | 1.83 | Yes | Yes | Wells | HRCU-A-CB-O | Mini-Splits(Non-Ducted) | WOS-24PRE/230 | WIFC-24MOC/230 |  | 22000 | 20.4 | 12 | 12.1 | 26000 | 24200 | 93.08% | 2.16 | 20200 | R-454B
215864090 | 1.5 | Yes | Yes | Wells | HMSV-A-CB-O | Non-Ducted Indoor Units | WOM-18RH3/230 |  |  | 18000 | 23 | 12.5 | 10 | 19000 | 13500 | 71.05% | 2.2 | 13500 | R-454B
215864091 | 1.5 | Yes | Yes | Wells | HMSV-A-CB | Ducted Indoor Units | WOM-18RH3/230 |  |  | 18000 | 20 | 12 | 10 | 19000 | 14600 | 76.84% | 2.3 | 14600 | R-454B
215864092 | 1.5 | No | Yes | Wells | HMSV-A-CB | Mixed Ducted and Non-Ducted Indoor Units | WOM-18RH3/230 |  |  | 18000 | 21.5 | 12.25 | 10 | 19000 | 14000 | 73.68% | 2.25 | 14000 | R-454B
215864093 | 2.17 | Yes | Yes | Wells | HMSV-A-CB-O | Non-Ducted Indoor Units | WOM-27RH4/230 |  |  | 26000 | 23 | 12.2 | 9.5 | 27000 | 19000 | 70.37% | 2 | 18000 | R-454B
215864094 | 2.22 | Yes | Yes | Wells | HMSV-A-CB | Ducted Indoor Units | WOM-27RH4/230 |  |  | 26600 | 21 | 12 | 9 | 26600 | 18800 | 70.68% | 2 | 18400 | R-454B
215864095 | 2.18 | No | Yes | Wells | HMSV-A-CB | Mixed Ducted and Non-Ducted Indoor Units | WOM-27RH4/230 |  |  | 26200 | 22 | 12.1 | 9.25 | 26800 | 18900 | 70.52% | 2 | 18200 | R-454B
215864096 | 2.92 | Yes | Yes | Wells | HMSV-A-CB-O | Non-Ducted Indoor Units | WOM-36RH5/230 |  |  | 35000 | 23.1 | 12 | 10 | 37000 | 26000 | 70.27% | 2 | 27000 | R-454B
215864097 | 2.92 | Yes | Yes | Wells | HMSV-A-CB | Ducted Indoor Units | WOM-36RH5/230 |  |  | 35000 | 20 | 11.7 | 9.2 | 37000 | 26000 | 70.27% | 2 | 26400 | R-454B
215864098 | 2.92 | No | Yes | Wells | HMSV-A-CB | Mixed Ducted and Non-Ducted Indoor Units | WOM-36RH5/230 |  |  | 35000 | 21.55 | 11.85 | 9.6 | 37000 | 26000 | 70.27% | 2 | 26600 | R-454B
215864099 | 3.75 | Yes | Yes | Wells | HMSV-A-CB-O | Non-Ducted Indoor Units | WOM-48RH6/230 |  |  | 45000 | 21.3 | 11.7 | 10 | 48000 | 36000 | 75% | 2.1 | 34000 | R-454B
215864100 | 3.75 | Yes | Yes | Wells | HMSV-A-CB | Ducted Indoor Units | WOM-48RH6/230 |  |  | 45000 | 20.4 | 12 | 10.6 | 47000 | 38000 | 80.85% | 2.1 | 37000 | R-454B
215864101 | 3.75 | No | Yes | Wells | HMSV-A-CB | Mixed Ducted and Non-Ducted Indoor Units | WOM-48RH6/230 |  |  | 45000 | 20.85 | 11.85 | 10.3 | 47500 | 37000 | 77.89% | 2.1 | 35400 | R-454B
215864105 | 1.58 | Yes | Yes | Wells | HMSV-A-CB-O | Non-Ducted Indoor Units | WOM-18HH3/230 |  |  | 19000 | 21 | 13 | 10 | 20000 | 18000 | 90% | 2 | 16400 | R-454B
215864106 | 1.58 | Yes | Yes | Wells | HMSV-A-CB | Ducted Indoor Units | WOM-18HH3/230 |  |  | 19000 | 20 | 13 | 10 | 20000 | 18000 | 90% | 2 | 17000 | R-454B
215864107 | 1.58 | No | Yes | Wells | HMSV-A-CB | Mixed Ducted and Non-Ducted Indoor Units | WOM-18HH3/230 |  |  | 19000 | 20.5 | 13 | 10 | 20000 | 18000 | 90% | 2 | 16700 | R-454B
215864108 | 2.25 | Yes | Yes | Wells | HMSV-A-CB-O | Non-Ducted Indoor Units | WOM-27HH4/230 |  |  | 27000 | 21 | 12 | 10 | 27000 | 27000 | 100% | 1.9 | 23600 | R-454B
215864109 | 2.33 | Yes | Yes | Wells | HMSV-A-CB | Ducted Indoor Units | WOM-27HH4/230 |  |  | 28000 | 19 | 12 | 9.5 | 28000 | 27000 | 96.43% | 2 | 23000 | R-454B
215864110 | 2.28 | No | Yes | Wells | HMSV-A-CB | Mixed Ducted and Non-Ducted Indoor Units | WOM-27HH4/230 |  |  | 27400 | 20 | 12 | 9.75 | 27400 | 27000 | 98.54% | 1.95 | 23200 | R-454B
215864111 | 3 | Yes | Yes | Wells | HMSV-A-CB-O | Non-Ducted Indoor Units | WOM-36HH5/230 |  |  | 36000 | 21.5 | 12.2 | 11.3 | 36000 | 37000 | 102.8% | 1.9 | 36600 | R-454B
215864112 | 3 | Yes | Yes | Wells | HMSV-A-CB | Ducted Indoor Units | WOM-36HH5/230 |  |  | 36000 | 19.4 | 12 | 10.4 | 36000 | 38000 | 105.6% | 2 | 33000 | R-454B
215864113 | 3 | No | Yes | Wells | HMSV-A-CB | Mixed Ducted and Non-Ducted Indoor Units | WOM-36HH5/230 |  |  | 36000 | 20.45 | 12.1 | 10.85 | 36000 | 37400 | 103.9% | 1.95 | 34800 | R-454B
215864114 | 3.75 | Yes | Yes | Wells | HMSV-A-CB-O | Non-Ducted Indoor Units | WOM-48HH6/230 |  |  | 45000 | 21.2 | 12 | 10.2 | 49000 | 48000 | 97.96% | 2 | 40500 | R-454B
215864115 | 3.92 | Yes | Yes | Wells | HMSV-A-CB | Ducted Indoor Units | WOM-48HH6/230 |  |  | 47000 | 20.4 | 11.7 | 11 | 48000 | 48000 | 100% | 2 | 44500 | R-454B
215864116 | 3.83 | No | Yes | Wells | HMSV-A-CB | Mixed Ducted and Non-Ducted Indoor Units | WOM-48HH6/230 |  |  | 46000 | 20.8 | 11.85 | 10.6 | 48500 | 48000 | 98.97% | 2 | 42500 | R-454B
215864117 | 4.25 | Yes | Yes | Wells | HMSV-A-CB-O | Non-Ducted Indoor Units | WOM-60HH6/230 |  |  | 51000 | 21.4 | 12 | 10.6 | 55000 | 48000 | 87.27% | 2 | 45000 | R-454B
215864118 | 4.42 | Yes | Yes | Wells | HMSV-A-CB | Ducted Indoor Units | WOM-60HH6/230 |  |  | 53000 | 20 | 11.7 | 10.7 | 55000 | 48000 | 87.27% | 2.1 | 45000 | R-454B
215864119 | 4.33 | No | Yes | Wells | HMSV-A-CB | Mixed Ducted and Non-Ducted Indoor Units | WOM-60HH6/230 |  |  | 52000 | 20.7 | 11.85 | 10.65 | 55000 | 48000 | 87.27% | 2.05 | 45000 | R-454B
215864120 | 1.5 | Yes | Yes | Cooper&Hunter | HRCU-A-CB (Split System: Heat Pump with Remote Outdoor Unit-Air-Source) | Centrally-Ducted | CH-PQ18-230VO | CH-PQ18AHU |  | 18000 | 19 | 12.5 | 10.1 | 18000 | 18600 | 103.3% | 2.12 | 14700 | R-454B
215864121 | 2 | Yes | Yes | Cooper&Hunter | HRCU-A-CB (Split System: Heat Pump with Remote Outdoor Unit-Air-Source) | Centrally-Ducted | CH-PQ24-230VO | CH-PQ24AHU |  | 24000 | 18.6 | 12 | 10 | 24000 | 20600 | 85.83% | 2.14 | 19000 | R-454B
215864122 | 2.5 | Yes | Yes | Cooper&Hunter | HRCU-A-CB (Split System: Heat Pump with Remote Outdoor Unit-Air-Source) | Centrally-Ducted | CH-PQ33-230VO | CH-PQ33AHU |  | 30000 | 17.2 | 12 | 10.8 | 33000 | 33200 | 100.6% | 1.97 | 24000 | R-454B
215864123 | 3 | Yes | Yes | Cooper&Hunter | HRCU-A-CB (Split System: Heat Pump with Remote Outdoor Unit-Air-Source) | Centrally-Ducted | CH-PQ36-230VO | CH-PQ36AHU |  | 36000 | 17.7 | 12 | 10 | 36000 | 32600 | 90.56% | 2.06 | 24600 | R-454B
215864124 | 4 | Yes | Yes | Cooper&Hunter | HRCU-A-CB (Split System: Heat Pump with Remote Outdoor Unit-Air-Source) | Centrally-Ducted | CH-PQ48-230VO | CH-PQ48AHU |  | 48000 | 17.5 | 12 | 9.5 | 48000 | 48000 | 100% | 2 | 34000 | R-454B
215864125 | 4.5 | Yes | Yes | Cooper&Hunter | HRCU-A-CB (Split System: Heat Pump with Remote Outdoor Unit-Air-Source) | Centrally-Ducted | CH-PQ55-230VO | CH-PQ55AHU |  | 54000 | 17.5 | 12 | 9.5 | 55000 | 54000 | 98.18% | 1.9 | 35000 | R-454B
215864126 | 1.5 | Yes | Yes | Cooper&Hunter | HRCU-A-CB (Split System: Heat Pump with Remote Outdoor Unit-Air-Source) | Centrally-Ducted | CH-RHP18-230VO | CH-RS18MAHU |  | 18000 | 18 | 12 | 10 | 19500 | 18000 | 92.31% | 2.2 | 14000 | R-454B
215864127 | 1.92 | Yes | Yes | Cooper&Hunter | HRCU-A-CB (Split System: Heat Pump with Remote Outdoor Unit-Air-Source) | Centrally-Ducted | CH-RHP24-230VO | CH-RS24MAHU |  | 23000 | 18.7 | 12 | 10 | 26000 | 23600 | 90.77% | 2.16 | 16900 | R-454B
215864128 | 3 | Yes | Yes | Cooper&Hunter | HRCU-A-CB (Split System: Heat Pump with Remote Outdoor Unit-Air-Source) | Centrally-Ducted | CH-RHP36LCU-230VO | CH-RS36LCAHU |  | 36000 | 17.2 | 11.7 | 9.5 | 38000 | 38000 | 100% | 2.06 | 28000 | R-454B
215864129 | 4 | Yes | Yes | Cooper&Hunter | HRCU-A-CB (Split System: Heat Pump with Remote Outdoor Unit-Air-Source) | Centrally-Ducted | CH-RHP48LCU-230VO | CH-RS48LCAHU |  | 48000 | 17 | 10 | 10.2 | 50000 | 46000 | 92% | 2 | 40000 | R-454B
215864130 | 4.5 | Yes | No | Cooper&Hunter | HRCU-A-CB (Split System: Heat Pump with Remote Outdoor Unit-Air-Source) | Centrally-Ducted | CH-RHP60LCU-230VO | CH-RS60LCAHU |  | 54000 | 15.2 | 10 | 9.2 | 59000 | 53000 | 89.83% | 2 | 41000 | R-454B
215864131 | 1.5 | Yes | Yes | Cooper&Hunter | HRCU-A-CB (Split System: Heat Pump with Remote Outdoor Unit-Air-Source) | Centrally-Ducted | CH-RES18-230VO | CH-RS18MAHU |  | 18000 | 18.5 | 12.1 | 9.8 | 18000 | 13000 | 72.22% | 2.3 | 13200 | R-454B
215864132 | 2 | Yes | Yes | Cooper&Hunter | HRCU-A-CB (Split System: Heat Pump with Remote Outdoor Unit-Air-Source) | Centrally-Ducted | CH-RES24-230VO | CH-RS24MAHU |  | 24000 | 19.7 | 11.7 | 9 | 25000 | 18000 | 72% | 2.2 | 17600 | R-454B
215864134 | 4 | Yes | Yes | Cooper&Hunter | HRCU-A-CB (Split System: Heat Pump with Remote Outdoor Unit-Air-Source) | Centrally-Ducted | CH-R48LCU-230VO | CH-RS48LCAHU |  | 48000 | 17.7 | 10 | 10 | 50000 | 35200 | 70.4% | 1.9 | 40000 | R-454B
215864144 | 0.75 | Yes | Yes | Cooper&Hunter | HRCU-A-CB-O | Mini-Splits(Non-Ducted) | CH-RES06-115VO | CH-R06OLVWM-115VI |  | 9000 | 24.5 | 15 | 10.7 | 10000 | 7300 | 73% | 2.2 | 8800 | R-454B
215864145 | 0.75 | Yes | Yes | Cooper&Hunter | HRCU-A-CB-O | Mini-Splits(Non-Ducted) | CH-RES09-115VO | CH-R09OLVWM-115VI |  | 9000 | 24.5 | 15 | 10.7 | 10000 | 7300 | 73% | 2.2 | 8800 | R-454B
215864147 | 0.75 | Yes | Yes | Cooper&Hunter | HRCU-A-CB-O | Mini-Splits(Non-Ducted) | CH-RES09-230VO | CH-R09MOLVWM-230VI |  | 9000 | 24.6 | 14.7 | 13 | 10000 | 8200 | 82% | 2.33 | 8600 | R-454B
215864148 | 1 | Yes | Yes | Cooper&Hunter | HRCU-A-CB-O | Mini-Splits(Non-Ducted) | CH-RES12-230VO | CH-R12MOLVWM-230VI |  | 12000 | 23.1 | 12.2 | 11.5 | 12000 | 8600 | 71.67% | 2.35 | 9600 | R-454B
215864149 | 1.5 | Yes | Yes | Cooper&Hunter | HRCU-A-CB-O | Mini-Splits(Non-Ducted) | CH-RES18-230VO | CH-R18MOLVWM-230VI |  | 18000 | 24 | 13.5 | 11.1 | 18000 | 13000 | 72.22% | 2.35 | 13000 | R-454B
215864150 | 2 | Yes | Yes | Cooper&Hunter | HRCU-A-CB-O | Mini-Splits(Non-Ducted) | CH-RES24-230VO | CH-R24MOLVWM-230VI |  | 24000 | 23.5 | 13 | 10 | 25000 | 17800 | 71.2% | 2.15 | 19500 | R-454B
215864151 | 0.5 | Yes | Yes | Cooper&Hunter | HRCU-A-CB-O | Mini-Splits(Non-Ducted) | CH-RHP06F9-230VO | CH-R06MOLVWM-230VI |  | 6000 | 25.3 | 16 | 14.6 | 7000 | 7500 | 107.1% | 2.3 | 7600 | R-454B
215864152 | 0.75 | Yes | Yes | Cooper&Hunter | HRCU-A-CB-O | Mini-Splits(Non-Ducted) | CH-RHP09-230VO | CH-R09MOLVWM-230VI |  | 9000 | 26 | 15 | 12.5 | 12000 | 11500 | 95.83% | 1.8 | 10000 | R-454B
215864153 | 1 | Yes | Yes | Cooper&Hunter | HRCU-A-CB-O | Mini-Splits(Non-Ducted) | CH-RHP12-230VO | CH-R12MOLVWM-230VI |  | 12000 | 24 | 13.2 | 10.5 | 12000 | 11500 | 95.83% | 1.8 | 10000 | R-454B
215864154 | 1.5 | Yes | Yes | Cooper&Hunter | HRCU-A-CB-O | Mini-Splits(Non-Ducted) | CH-RHP18-230VO | CH-R18MOLVWM-230VI |  | 18000 | 21.7 | 13 | 10.8 | 18000 | 18000 | 100% | 2 | 14400 | R-454B
215864155 | 1.92 | Yes | Yes | Cooper&Hunter | HRCU-A-CB-O | Mini-Splits(Non-Ducted) | CH-RHP24-230VO | CH-R24MOLVWM-230VI |  | 23000 | 22.3 | 12.5 | 13.3 | 26000 | 24000 | 92.31% | 2 | 21600 | R-454B
215864157 | 0.75 | Yes | Yes | Cooper&Hunter | HRCU-A-CB-O | Mini-Splits(Non-Ducted) | CH-RES09-115VO | CH-RB09OLVWM-115VI |  | 9000 | 24.5 | 15 | 10.7 | 10000 | 7300 | 73% | 2.2 | 8800 | R-454B
215864159 | 0.75 | Yes | Yes | Cooper&Hunter | HRCU-A-CB-O | Mini-Splits(Non-Ducted) | CH-RES09-230VO | CH-RB09MOLVWM-230VI |  | 9000 | 24.6 | 14.7 | 13 | 10000 | 8200 | 82% | 2.33 | 8600 | R-454B
215864160 | 1 | Yes | Yes | Cooper&Hunter | HRCU-A-CB-O | Mini-Splits(Non-Ducted) | CH-RES12-230VO | CH-RB12MOLVWM-230VI |  | 12000 | 23.1 | 12.2 | 11.5 | 12000 | 8600 | 71.67% | 2.35 | 9600 | R-454B
215864161 | 1.5 | Yes | Yes | Cooper&Hunter | HRCU-A-CB-O | Mini-Splits(Non-Ducted) | CH-RES18-230VO | CH-RB18MOLVWM-230VI |  | 18000 | 24 | 13.5 | 11.1 | 18000 | 13000 | 72.22% | 2.35 | 13000 | R-454B
215864162 | 2 | Yes | Yes | Cooper&Hunter | HRCU-A-CB-O | Mini-Splits(Non-Ducted) | CH-RES24-230VO | CH-RB24MOLVWM-230VI |  | 24000 | 23.5 | 13 | 10 | 25000 | 17800 | 71.2% | 2.15 | 19500 | R-454B
215864163 | 0.5 | Yes | Yes | Cooper&Hunter | HRCU-A-CB-O | Mini-Splits(Non-Ducted) | CH-RHP06F9-230VO | CH-RB06MOLVWM-230VI |  | 6000 | 25.3 | 16 | 14.6 | 7000 | 7500 | 107.1% | 2.3 | 7600 | R-454B
215864164 | 0.75 | Yes | Yes | Cooper&Hunter | HRCU-A-CB-O | Mini-Splits(Non-Ducted) | CH-RHP09-230VO | CH-RB09MOLVWM-230VI |  | 9000 | 26 | 15 | 12.5 | 12000 | 11500 | 95.83% | 1.8 | 10000 | R-454B
215864165 | 1 | Yes | Yes | Cooper&Hunter | HRCU-A-CB-O | Mini-Splits(Non-Ducted) | CH-RHP12-230VO | CH-RB12MOLVWM-230VI |  | 12000 | 24 | 13.2 | 10.5 | 12000 | 11500 | 95.83% | 1.8 | 10000 | R-454B
215864166 | 1.5 | Yes | Yes | Cooper&Hunter | HRCU-A-CB-O | Mini-Splits(Non-Ducted) | CH-RHP18-230VO | CH-RB18MOLVWM-230VI |  | 18000 | 21.7 | 13 | 10.8 | 18000 | 18000 | 100% | 2 | 14400 | R-454B
215864167 | 1.92 | Yes | Yes | Cooper&Hunter | HRCU-A-CB-O | Mini-Splits(Non-Ducted) | CH-RHP24-230VO | CH-RB24MOLVWM-230VI |  | 23000 | 22.3 | 12.5 | 13.3 | 26000 | 24000 | 92.31% | 2 | 21600 | R-454B
215864168 | 0.75 | Yes | Yes | Cooper&Hunter | HRCU-A-CB-O | Mini-Splits(Non-Ducted) | CH-RES09-230VO | CH-PRO09MASTWM-230VI |  | 9000 | 25.8 | 14.9 | 12.5 | 10000 | 8000 | 80% | 2.36 | 8100 | R-454B
215864169 | 1 | No | Yes | Cooper&Hunter | HRCU-A-CB-O | Mini-Splits(Non-Ducted) | CH-RES12-230VO | CH-PRO12MASTWM-230VI |  | 12000 | 25.5 | 13 | 10.6 | 12000 | 8400 | 70% | 2.3 | 9300 | R-454B
215864170 | 1.5 | Yes | Yes | Cooper&Hunter | HRCU-A-CB-O | Mini-Splits(Non-Ducted) | CH-RES18-230VO | CH-PRO18MASTWM-230VI |  | 18000 | 23.5 | 12.7 | 10.8 | 18000 | 12800 | 71.11% | 2.1 | 13600 | R-454B
215864171 | 2 | Yes | Yes | Cooper&Hunter | HRCU-A-CB-O | Mini-Splits(Non-Ducted) | CH-RES24-230VO | CH-PRO24MASTWM-230VI |  | 24000 | 23 | 14 | 11.7 | 25000 | 19600 | 78.4% | 2.54 | 18800 | R-454B
215864172 | 0.5 | Yes | Yes | Cooper&Hunter | HRCU-A-CB-O | Mini-Splits(Non-Ducted) | CH-RHP06F9-230VO | CH-PRO06MASTWM-230VI |  | 6000 | 25.5 | 18 | 14.8 | 7000 | 7700 | 110% | 2.39 | 7900 | R-454B
215864173 | 0.75 | Yes | Yes | Cooper&Hunter | HRCU-A-CB-O | Mini-Splits(Non-Ducted) | CH-RHP09-230VO | CH-PRO09MASTWM-230VI |  | 9000 | 27.4 | 15.4 | 12.5 | 12000 | 11500 | 95.83% | 1.8 | 9800 | R-454B
215864174 | 1 | Yes | Yes | Cooper&Hunter | HRCU-A-CB-O | Mini-Splits(Non-Ducted) | CH-RHP12-230VO | CH-PRO12MASTWM-230VI |  | 12000 | 25.4 | 13.4 | 10.5 | 12000 | 11500 | 95.83% | 1.8 | 9800 | R-454B
215864175 | 1.5 | Yes | Yes | Cooper&Hunter | HRCU-A-CB-O | Mini-Splits(Non-Ducted) | CH-RHP18-230VO | CH-PRO18MASTWM-230VI |  | 18000 | 21.4 | 12.5 | 11 | 18000 | 18000 | 100% | 1.92 | 15000 | R-454B
215864176 | 2 | Yes | Yes | Cooper&Hunter | HRCU-A-CB-O | Mini-Splits(Non-Ducted) | CH-RHP24-230VO | CH-PRO24MASTWM-230VI |  | 24000 | 21 | 13 | 13.5 | 29000 | 24200 | 83.45% | 2.34 | 21000 | R-454B
215864178 | 0.5 | Yes | Yes | Cooper&Hunter | HRCU-A-CB-O | Mini-Splits(Non-Ducted) | CH-RHP06F9-230VO | CH-RH06MASTWM-230VI |  | 6000 | 25.5 | 18 | 14.8 | 7000 | 7700 | 110% | 2.39 | 7900 | R-454B
215864179 | 0.75 | Yes | Yes | Cooper&Hunter | HRCU-A-CB-O | Mini-Splits(Non-Ducted) | CH-RHP09-230VO | CH-RH09MASTWM-230VI |  | 9000 | 27.4 | 15.4 | 12.5 | 12000 | 11500 | 95.83% | 1.8 | 9800 | R-454B
215864180 | 1 | Yes | Yes | Cooper&Hunter | HRCU-A-CB-O | Mini-Splits(Non-Ducted) | CH-RHP12-230VO | CH-RH12MASTWM-230VI |  | 12000 | 25.4 | 13.4 | 10.5 | 12000 | 11500 | 95.83% | 1.8 | 9800 | R-454B
215864181 | 1.5 | Yes | Yes | Cooper&Hunter | HRCU-A-CB-O | Mini-Splits(Non-Ducted) | CH-RHP18-230VO | CH-RH18MASTWM-230VI |  | 18000 | 21.4 | 12.5 | 11 | 18000 | 18000 | 100% | 1.92 | 15000 | R-454B
215864182 | 2 | Yes | Yes | Cooper&Hunter | HRCU-A-CB-O | Mini-Splits(Non-Ducted) | CH-RHP24-230VO | CH-RH24MASTWM-230VI |  | 24000 | 21 | 13 | 13.5 | 29000 | 24200 | 83.45% | 2.34 | 21000 | R-454B
215864184 | 0.75 | Yes | Yes | Cooper&Hunter | HRCU-A-CB-O | Mini-Splits(Non-Ducted) | CH-RES09-230VO | CH-RH09MASTWM-230VI |  | 9000 | 25.8 | 14.9 | 12.5 | 10000 | 8000 | 80% | 2.36 | 8100 | R-454B
215864185 | 1 | No | Yes | Cooper&Hunter | HRCU-A-CB-O | Mini-Splits(Non-Ducted) | CH-RES12-230VO | CH-RH12MASTWM-230VI |  | 12000 | 25.5 | 13 | 10.6 | 12000 | 8400 | 70% | 2.3 | 9300 | R-454B
215864186 | 1.5 | Yes | Yes | Cooper&Hunter | HRCU-A-CB-O | Mini-Splits(Non-Ducted) | CH-RES18-230VO | CH-RH18MASTWM-230VI |  | 18000 | 23.5 | 12.7 | 10.8 | 18000 | 12800 | 71.11% | 2.1 | 13600 | R-454B
215864187 | 2 | Yes | Yes | Cooper&Hunter | HRCU-A-CB-O | Mini-Splits(Non-Ducted) | CH-RES24-230VO | CH-RH24MASTWM-230VI |  | 24000 | 23 | 14 | 11.7 | 25000 | 19600 | 78.4% | 2.54 | 18800 | R-454B
215864188 | 0.75 | Yes | Yes | Cooper&Hunter | HRCU-A-CB-O | Mini-Splits(Non-Ducted) | CH-RHP09-230VO | CH-RSH09-12MCT |  | 9000 | 22.6 | 14 | 12.1 | 10000 | 11000 | 110% | 1.84 | 9700 | R-454B
215864189 | 1 | Yes | Yes | Cooper&Hunter | HRCU-A-CB-O | Mini-Splits(Non-Ducted) | CH-RHP12-230VO | CH-RSH09-12MCT |  | 12000 | 22.2 | 12.5 | 11.6 | 12000 | 11500 | 95.83% | 2 | 10000 | R-454B
215864190 | 1.33 | Yes | Yes | Cooper&Hunter | HRCU-A-CB-O | Mini-Splits(Non-Ducted) | CH-RHP18-230VO | CH-RSH18MCT |  | 16000 | 20 | 12.5 | 12.3 | 19000 | 17000 | 89.47% | 1.9 | 14900 | R-454B
215864191 | 1.95 | Yes | Yes | Cooper&Hunter | HRCU-A-CB-O | Mini-Splits(Non-Ducted) | CH-RHP24-230VO | CH-RSH24MCT |  | 23400 | 20.7 | 12 | 11.6 | 25000 | 23800 | 95.2% | 2.23 | 20400 | R-454B
215864192 | 3.05 | Yes | Yes | Cooper&Hunter | HRCU-A-CB-O | Mini-Splits(Non-Ducted) | CH-RHP36LCU-230VO | CH-RSH36LCCT |  | 36600 | 21.2 | 12 | 10.6 | 37000 | 37000 | 100% | 1.95 | 30600 | R-454B
215864193 | 4 | Yes | Yes | Cooper&Hunter | HRCU-A-CB | Mini-Splits(Ducted) | CH-RHP48LCU-230VO | CH-RSH48LCCT |  | 48000 | 16.7 | 10.4 | 10.8 | 52000 | 47500 | 91.35% | 2 | 45000 | R-454B
215864194 | 0.75 | Yes | Yes | Cooper&Hunter | HRCU-A-CB-O | Mini-Splits(Non-Ducted) | CH-RES09-230VO | CH-RSH09-12MCT |  | 9000 | 21.6 | 14.3 | 11.3 | 10000 | 8300 | 83% | 2.17 | 8500 | R-454B
215864195 | 1 | No | Yes | Cooper&Hunter | HRCU-A-CB-O | Mini-Splits(Non-Ducted) | CH-RES12-230VO | CH-RSH09-12MCT |  | 12000 | 21.1 | 12.5 | 10.4 | 12000 | 8400 | 70% | 2.4 | 8500 | R-454B
215864196 | 1.4 | Yes | Yes | Cooper&Hunter | HRCU-A-CB-O | Mini-Splits(Non-Ducted) | CH-RES18-230VO | CH-RSH18MCT |  | 16800 | 20.7 | 12.5 | 11.4 | 18000 | 12800 | 71.11% | 2.2 | 13900 | R-454B
215864197 | 2 | Yes | Yes | Cooper&Hunter | HRCU-A-CB-O | Mini-Splits(Non-Ducted) | CH-RES24-230VO | CH-RSH24MCT |  | 24000 | 22 | 12 | 10.5 | 25000 | 18500 | 74% | 2.3 | 20400 | R-454B
215864198 | 3 | No | No | Cooper&Hunter | HRCU-A-CB-O | Mini-Splits(Non-Ducted) | CH-R36LCU-230VO | CH-RSH36LCCT |  | 36000 | 20 | 9.6 | 10.3 | 38000 | 26600 | 70% | 2.2 | 26800 | R-454B
215864199 | 4 | Yes | Yes | Cooper&Hunter | HRCU-A-CB | Mini-Splits(Ducted) | CH-R48LCU-230VO | CH-RSH48LCCT |  | 48000 | 17.1 | 10 | 9.8 | 50000 | 38000 | 76% | 2 | 39000 | R-454B
215864200 | 0.75 | Yes | Yes | Cooper&Hunter | HRCU-A-CB-O | Mini-Splits(Non-Ducted) | CH-RHP09-230VO | CH-RH09MCT |  | 9000 | 22.6 | 14 | 12.1 | 10000 | 11000 | 110% | 1.84 | 9700 | R-454B
215864201 | 1 | Yes | Yes | Cooper&Hunter | HRCU-A-CB-O | Mini-Splits(Non-Ducted) | CH-RHP12-230VO | CH-RH12MCT |  | 12000 | 22.2 | 12.5 | 11.6 | 12000 | 11500 | 95.83% | 2 | 10000 | R-454B
215864202 | 1.33 | Yes | Yes | Cooper&Hunter | HRCU-A-CB-O | Mini-Splits(Non-Ducted) | CH-RHP18-230VO | CH-RH18MCT |  | 16000 | 20 | 12.5 | 12.3 | 19000 | 17000 | 89.47% | 1.9 | 14900 | R-454B
215864203 | 1.95 | Yes | Yes | Cooper&Hunter | HRCU-A-CB-O | Mini-Splits(Non-Ducted) | CH-RHP24-230VO | CH-RH24MCT |  | 23400 | 20.7 | 12 | 11.6 | 25000 | 23800 | 95.2% | 2.23 | 20400 | R-454B
215864204 | 3.05 | Yes | Yes | Cooper&Hunter | HRCU-A-CB-O | Mini-Splits(Non-Ducted) | CH-RHP36LCU-230VO | CH-RH36LCCT |  | 36600 | 21.2 | 12 | 10.6 | 37000 | 37000 | 100% | 1.95 | 30600 | R-454B
215864205 | 4 | Yes | Yes | Cooper&Hunter | HRCU-A-CB | Mini-Splits(Ducted) | CH-RHP48LCU-230VO | CH-RH48LCCT |  | 48000 | 16.7 | 10.4 | 10.8 | 52000 | 47500 | 91.35% | 2 | 45000 | R-454B
215864206 | 0.75 | Yes | Yes | Cooper&Hunter | HRCU-A-CB-O | Mini-Splits(Non-Ducted) | CH-RES09-230VO | CH-RH09MCT |  | 9000 | 21.6 | 14.3 | 11.3 | 10000 | 8300 | 83% | 2.17 | 8500 | R-454B
215864207 | 1 | No | Yes | Cooper&Hunter | HRCU-A-CB-O | Mini-Splits(Non-Ducted) | CH-RES12-230VO | CH-RH12MCT |  | 12000 | 21.1 | 12.5 | 10.4 | 12000 | 8400 | 70% | 2.4 | 8500 | R-454B
215864208 | 1.4 | Yes | Yes | Cooper&Hunter | HRCU-A-CB-O | Mini-Splits(Non-Ducted) | CH-RES18-230VO | CH-RH18MCT |  | 16800 | 20.7 | 12.5 | 11.4 | 18000 | 12800 | 71.11% | 2.2 | 13900 | R-454B
215864209 | 2 | Yes | Yes | Cooper&Hunter | HRCU-A-CB-O | Mini-Splits(Non-Ducted) | CH-RES24-230VO | CH-RH24MCT |  | 24000 | 22 | 12 | 10.5 | 25000 | 18500 | 74% | 2.3 | 20400 | R-454B
215864210 | 3 | No | No | Cooper&Hunter | HRCU-A-CB-O | Mini-Splits(Non-Ducted) | CH-R36LCU-230VO | CH-RH36LCCT |  | 36000 | 20 | 9.6 | 10.3 | 38000 | 26600 | 70% | 2.2 | 26800 | R-454B
215864211 | 4 | Yes | Yes | Cooper&Hunter | HRCU-A-CB | Mini-Splits(Ducted) | CH-R48LCU-230VO | CH-RH48LCCT |  | 48000 | 17.1 | 10 | 9.8 | 50000 | 38000 | 76% | 2 | 39000 | R-454B
215864212 | 0.54 | Yes | Yes | Cooper&Hunter | HRCU-A-CB | Mini-Splits(Ducted) | CH-RHP06F9-230VO | CH-RS06MDT-MS |  | 6500 | 21.4 | 14.4 | 13.8 | 8000 | 7800 | 97.5% | 2.4 | 8000 | R-454B
215864213 | 0.75 | Yes | Yes | Cooper&Hunter | HRCU-A-CB | Mini-Splits(Ducted) | CH-RHP09-230VO | CH-RS09MDT-MS |  | 9000 | 21.4 | 13.4 | 12.5 | 10000 | 11200 | 112% | 1.89 | 9600 | R-454B
215864214 | 1 | Yes | Yes | Cooper&Hunter | HRCU-A-CB | Mini-Splits(Ducted) | CH-RHP12-230VO | CH-RS12MDT-MS |  | 12000 | 20 | 12 | 10 | 12500 | 11800 | 94.4% | 1.9 | 9600 | R-454B
215864215 | 0.54 | Yes | Yes | Cooper&Hunter | HRCU-A-CB | Mini-Splits(Ducted) | CH-RHP06F9-230VO | CH-RS06-12MDT- MS |  | 6500 | 21.4 | 14.4 | 13.8 | 8000 | 7800 | 97.5% | 2.4 | 8000 | R-454B
215864216 | 0.75 | Yes | Yes | Cooper&Hunter | HRCU-A-CB | Mini-Splits(Ducted) | CH-RHP09-230VO | CH-RS06-12MDT- MS |  | 9000 | 21.4 | 13.4 | 12.5 | 10000 | 11200 | 112% | 1.89 | 9600 | R-454B
215864217 | 1 | Yes | Yes | Cooper&Hunter | HRCU-A-CB | Mini-Splits(Ducted) | CH-RHP12-230VO | CH-RS06-12MDT- MS |  | 12000 | 20 | 12 | 10 | 12500 | 11800 | 94.4% | 1.9 | 9600 | R-454B
215864218 | 1.42 | Yes | Yes | Cooper&Hunter | HRCU-A-CB | Mini-Splits(Ducted) | CH-RHP18-230VO | CH-RS18MDT-MS |  | 17000 | 18 | 12 | 10.5 | 19000 | 18000 | 94.74% | 2 | 15000 | R-454B
215864219 | 2 | Yes | Yes | Cooper&Hunter | HRCU-A-CB | Mini-Splits(Ducted) | CH-RHP24-230VO | CH-RS24MDT-HS |  | 24000 | 19 | 12 | 11.7 | 26000 | 24000 | 92.31% | 2.18 | 21600 | R-454B
215864220 | 3 | Yes | Yes | Cooper&Hunter | HRCU-A-CB | Mini-Splits(Ducted) | CH-RHP36LCU-230VO | CH-RS36LCDT-HS |  | 36000 | 17.7 | 12 | 11.1 | 42000 | 37600 | 89.52% | 2.1 | 31600 | R-454B
215864221 | 4 | Yes | Yes | Cooper&Hunter | HRCU-A-CB | Mini-Splits(Ducted) | CH-RHP48LCU-230VO | CH-RS48LCDT-HS |  | 48000 | 16.7 | 10.4 | 10.8 | 52000 | 47500 | 91.35% | 2 | 45000 | R-454B
215864222 | 4.58 | Yes | No | Cooper&Hunter | HRCU-A-CB | Mini-Splits(Ducted) | CH-RHP60LCU-230VO | CH-RS60LCDT-HS |  | 55000 | 15.8 | 10.2 | 10.4 | 60000 | 53500 | 89.17% | 2.1 | 45000 | R-454B
215864223 | 0.75 | Yes | Yes | Cooper&Hunter | HRCU-A-CB | Mini-Splits(Ducted) | CH-RES09-230VO | CH-RS09MDT-MS |  | 9000 | 19.5 | 12.8 | 11 | 10000 | 8600 | 86% | 2.25 | 8900 | R-454B
215864224 | 0.96 | Yes | Yes | Cooper&Hunter | HRCU-A-CB | Mini-Splits(Ducted) | CH-RES12-230VO | CH-RS12MDT-MS |  | 11500 | 19 | 11.7 | 10.2 | 12000 | 8800 | 73.33% | 2.25 | 9500 | R-454B
215864225 | 0.75 | Yes | Yes | Cooper&Hunter | HRCU-A-CB | Mini-Splits(Ducted) | CH-RES09-230VO | CH-RS06-12MDT- MS |  | 9000 | 19.5 | 12.8 | 11 | 10000 | 8600 | 86% | 2.25 | 8900 | R-454B
215864226 | 0.96 | Yes | Yes | Cooper&Hunter | HRCU-A-CB | Mini-Splits(Ducted) | CH-RES12-230VO | CH-RS06-12MDT- MS |  | 11500 | 19 | 11.7 | 10.2 | 12000 | 8800 | 73.33% | 2.25 | 9500 | R-454B
215864227 | 1.42 | No | Yes | Cooper&Hunter | HRCU-A-CB | Mini-Splits(Ducted) | CH-RES18-230VO | CH-RS18MDT-MS |  | 17000 | 20 | 12.5 | 10.5 | 20000 | 14000 | 70% | 2.2 | 14000 | R-454B
215864228 | 2 | Yes | Yes | Cooper&Hunter | HRCU-A-CB | Mini-Splits(Ducted) | CH-RES24-230VO | CH-RS24MDT-HS |  | 24000 | 19 | 12.5 | 11 | 25000 | 19000 | 76% | 2.3 | 21200 | R-454B
215864230 | 4 | Yes | Yes | Cooper&Hunter | HRCU-A-CB | Mini-Splits(Ducted) | CH-R48LCU-230VO | CH-RS48LCDT-HS |  | 48000 | 17.1 | 10 | 9.8 | 50000 | 38000 | 76% | 2 | 39000 | R-454B
215864232 | 0.75 | Yes | Yes | Cooper&Hunter | HRCU-A-CB-O | Mini-Splits(Non-Ducted) | CH-RHP09-230VO | CH-RSH09MMC |  | 9000 | 27.2 | 15.1 | 10.9 | 9000 | 11300 | 125.6% | 1.84 | 9800 | R-454B
215864233 | 1 | Yes | Yes | Cooper&Hunter | HRCU-A-CB-O | Mini-Splits(Non-Ducted) | CH-RHP12-230VO | CH-RSH12MMC |  | 12000 | 25 | 12.5 | 10.5 | 12000 | 11300 | 94.17% | 1.88 | 9800 | R-454B
215864234 | 1.33 | Yes | Yes | Cooper&Hunter | HRCU-A-CB-O | Mini-Splits(Non-Ducted) | CH-RHP18-230VO | CH-RSH16MMC |  | 16000 | 20 | 12.5 | 10.3 | 17000 | 17500 | 102.9% | 1.95 | 14200 | R-454B
215864235 | 0.75 | Yes | Yes | Cooper&Hunter | HRCU-A-CB-O | Mini-Splits(Non-Ducted) | CH-RES09-230VO | CH-RSH09MMC |  | 9000 | 26 | 16.2 | 13.9 | 9000 | 8600 | 95.56% | 2.27 | 9000 | R-454B
215864236 | 1 | Yes | Yes | Cooper&Hunter | HRCU-A-CB-O | Mini-Splits(Non-Ducted) | CH-RES12-230VO | CH-RSH12MMC |  | 12000 | 24.6 | 12.7 | 11 | 12000 | 8900 | 74.17% | 2.5 | 9000 | R-454B
215864237 | 1.33 | Yes | Yes | Cooper&Hunter | HRCU-A-CB-O | Mini-Splits(Non-Ducted) | CH-RES18-230VO | CH-RSH16MMC |  | 16000 | 23.8 | 12.5 | 13.5 | 17000 | 13100 | 77.06% | 2.16 | 14100 | R-454B
215864238 | 1.5 | Yes | Yes | Cooper&Hunter | HRCU-A-CB-O | Mini-Splits(Non-Ducted) | CH-RES18-230VO | CH-RSH18MFC |  | 18000 | 22.3 | 12.5 | 10.4 | 18000 | 12800 | 71.11% | 2.05 | 13700 | R-454B
215864239 | 2 | Yes | Yes | Cooper&Hunter | HRCU-A-CB-O | Mini-Splits(Non-Ducted) | CH-RES24-230VO | CH-RSH24MFC |  | 24000 | 21.1 | 12.2 | 11.1 | 24400 | 18600 | 76.23% | 2.27 | 20000 | R-454B
215864241 | 4 | Yes | No | Cooper&Hunter | HRCU-A-CB-O | Mini-Splits(Non-Ducted) | CH-R48LCU-230VO | CH-RSH48LCFC |  | 48000 | 19.8 | 9.5 | 10.2 | 50000 | 38500 | 77% | 1.95 | 39500 | R-454B
215864243 | 1.42 | Yes | Yes | Cooper&Hunter | HRCU-A-CB-O | Mini-Splits(Non-Ducted) | CH-RHP18-230VO | CH-RSH18MFC |  | 17000 | 20.4 | 12.5 | 10.3 | 19000 | 17000 | 89.47% | 1.86 | 14400 | R-454B
215864244 | 1.83 | Yes | Yes | Cooper&Hunter | HRCU-A-CB-O | Mini-Splits(Non-Ducted) | CH-RHP24-230VO | CH-RSH24MFC |  | 22000 | 20.4 | 12 | 12.1 | 26000 | 24200 | 93.08% | 2.16 | 20200 | R-454B
215864245 | 3.03 | Yes | Yes | Cooper&Hunter | HRCU-A-CB-O | Mini-Splits(Non-Ducted) | CH-RHP36LCU-230VO | CH-RSH36LCFC |  | 36400 | 20 | 12 | 10.8 | 38000 | 39500 | 103.9% | 2.02 | 30200 | R-454B
215864246 | 4 | Yes | No | Cooper&Hunter | HRCU-A-CB-O | Mini-Splits(Non-Ducted) | CH-RHP48LCU-230VO | CH-RSH48LCFC |  | 48000 | 18.5 | 9.4 | 10.1 | 52000 | 47000 | 90.38% | 1.83 | 38500 | R-454B
215864247 | 4.5 | Yes | No | Cooper&Hunter | HRCU-A-CB-O | Mini-Splits(Non-Ducted) | CH-RHP60LCU-230VO | CH-RSH60LCFC |  | 54000 | 18 | 9 | 10.7 | 60000 | 54000 | 90% | 1.91 | 41000 | R-454B
215864248 | 0.75 | Yes | Yes | Cooper&Hunter | HRCU-A-CB-O | Mini-Splits(Non-Ducted) | CH-RES09-230VO | CH-RSH06-12MCT1W |  | 9000 | 22.1 | 14.4 | 11.8 | 11000 | 8000 | 72.73% | 2.18 | 7900 | R-454B
215864249 | 1 | Yes | Yes | Cooper&Hunter | HRCU-A-CB-O | Mini-Splits(Non-Ducted) | CH-RES12-230VO | CH-RSH06-12MCT1W |  | 12000 | 22.1 | 12.3 | 10 | 12000 | 8600 | 71.67% | 2.48 | 8600 | R-454B
215864250 | 1.5 | Yes | Yes | Cooper&Hunter | HRCU-A-CB-O | Mini-Splits(Non-Ducted) | CH-RES18-230VO | CH-RSH18MCT1W |  | 18000 | 22.2 | 12.5 | 12.2 | 18000 | 13100 | 72.78% | 2.24 | 14000 | R-454B
215864251 | 0.54 | Yes | Yes | Cooper&Hunter | HRCU-A-CB-O | Mini-Splits(Non-Ducted) | CH-RHP06F9-230VO | CH-RSH06-12MCT1W |  | 6500 | 22 | 15 | 12 | 7400 | 8100 | 109.5% | 2.4 | 7000 | R-454B
215864252 | 0.75 | Yes | Yes | Cooper&Hunter | HRCU-A-CB-O | Mini-Splits(Non-Ducted) | CH-RHP09-230VO | CH-RSH06-12MCT1W |  | 9000 | 24 | 14.6 | 12.1 | 10900 | 10600 | 97.25% | 1.83 | 9000 | R-454B
215864253 | 1 | Yes | Yes | Cooper&Hunter | HRCU-A-CB-O | Mini-Splits(Non-Ducted) | CH-RHP12-230VO | CH-RSH06-12MCT1W |  | 12000 | 23 | 13 | 10 | 12500 | 11500 | 92% | 2 | 9600 | R-454B
215864254 | 1.5 | Yes | Yes | Cooper&Hunter | HMSV-A-CB-O | Non-Ducted Indoor Units | CH-R18MES-230VO |  |  | 18000 | 25.1 | 14 | 9.8 | 19000 | 13500 | 71.05% | 2.3 | 13600 | R-454B
215864255 | 1.5 | Yes | Yes | Cooper&Hunter | HMSV-A-CB | Ducted Indoor Units | CH-R18MES-230VO |  |  | 18000 | 20 | 12 | 10 | 19000 | 14600 | 76.84% | 2.3 | 14600 | R-454B
215864256 | 1.5 | No | Yes | Cooper&Hunter | HMSV-A-CB | Mixed Ducted and Non-Ducted Indoor Units | CH-R18MES-230VO |  |  | 18000 | 22.55 | 13 | 9.9 | 19000 | 14000 | 73.68% | 2.3 | 14100 | R-454B
215864257 | 2.25 | Yes | Yes | Cooper&Hunter | HMSV-A-CB-O | Non-Ducted Indoor Units | CH-R28MES-230VO |  |  | 27000 | 25 | 13 | 9.5 | 27000 | 19000 | 70.37% | 2 | 18400 | R-454B
215864258 | 2.22 | Yes | Yes | Cooper&Hunter | HMSV-A-CB | Ducted Indoor Units | CH-R28MES-230VO |  |  | 26600 | 21 | 12 | 9 | 26600 | 18800 | 70.68% | 2 | 18400 | R-454B
215864259 | 2.23 | No | Yes | Cooper&Hunter | HMSV-A-CB | Mixed Ducted and Non-Ducted Indoor Units | CH-R28MES-230VO |  |  | 26800 | 23 | 12.5 | 9.25 | 26800 | 18900 | 70.52% | 2 | 18400 | R-454B
215864260 | 3 | Yes | Yes | Cooper&Hunter | HMSV-A-CB-O | Non-Ducted Indoor Units | CH-R36MES-230VO |  |  | 36000 | 24 | 12 | 9.5 | 37000 | 26000 | 70.27% | 2 | 26600 | R-454B
215864261 | 2.92 | Yes | Yes | Cooper&Hunter | HMSV-A-CB | Ducted Indoor Units | CH-R36MES-230VO |  |  | 35000 | 20 | 11.7 | 9.2 | 37000 | 26000 | 70.27% | 2 | 26400 | R-454B
215864262 | 2.95 | No | Yes | Cooper&Hunter | HMSV-A-CB | Mixed Ducted and Non-Ducted Indoor Units | CH-R36MES-230VO |  |  | 35400 | 22 | 11.85 | 9.35 | 37000 | 26000 | 70.27% | 2 | 26400 | R-454B
215864263 | 3.92 | Yes | Yes | Cooper&Hunter | HMSV-A-CB-O | Non-Ducted Indoor Units | CH-R48MES-230VO |  |  | 47000 | 24 | 12.5 | 10.3 | 48000 | 36000 | 75% | 2 | 38000 | R-454B
215864264 | 3.75 | Yes | Yes | Cooper&Hunter | HMSV-A-CB | Ducted Indoor Units | CH-R48MES-230VO |  |  | 45000 | 20.4 | 12 | 10.6 | 47000 | 38000 | 80.85% | 2.1 | 37000 | R-454B
215864265 | 3.83 | No | Yes | Cooper&Hunter | HMSV-A-CB | Mixed Ducted and Non-Ducted Indoor Units | CH-R48MES-230VO |  |  | 46000 | 22.2 | 12.25 | 10.45 | 47500 | 37000 | 77.89% | 2.05 | 37400 | R-454B
215864269 | 1.58 | Yes | Yes | Cooper&Hunter | HMSV-A-CB-O | Non-Ducted Indoor Units | CH-RVHP19M-230VO |  |  | 19000 | 25 | 15 | 10.4 | 20000 | 19000 | 95% | 2 | 17600 | R-454B
215864270 | 1.58 | Yes | Yes | Cooper&Hunter | HMSV-A-CB | Ducted Indoor Units | CH-RVHP19M-230VO |  |  | 19000 | 20 | 13 | 10 | 20000 | 18000 | 90% | 2 | 17000 | R-454B
215864271 | 1.58 | No | Yes | Cooper&Hunter | HMSV-A-CB | Mixed Ducted and Non-Ducted Indoor Units | CH-RVHP19M-230VO |  |  | 19000 | 22.5 | 14 | 10.2 | 20000 | 18500 | 92.5% | 2 | 17300 | R-454B
215864272 | 2.25 | Yes | Yes | Cooper&Hunter | HMSV-A-CB-O | Non-Ducted Indoor Units | CH-RVHP28M-230VO |  |  | 27000 | 23 | 12.5 | 10.5 | 27000 | 27000 | 100% | 2 | 25000 | R-454B
215864273 | 2.33 | Yes | Yes | Cooper&Hunter | HMSV-A-CB | Ducted Indoor Units | CH-RVHP28M-230VO |  |  | 28000 | 19 | 12 | 9.5 | 28000 | 27000 | 96.43% | 2 | 23000 | R-454B
215864274 | 2.28 | No | Yes | Cooper&Hunter | HMSV-A-CB | Mixed Ducted and Non-Ducted Indoor Units | CH-RVHP28M-230VO |  |  | 27400 | 21 | 12.25 | 10 | 27400 | 27000 | 98.54% | 2 | 24000 | R-454B
215864275 | 3 | Yes | Yes | Cooper&Hunter | HMSV-A-CB-O | Non-Ducted Indoor Units | CH-RVHP36M-230VO |  |  | 36000 | 23 | 13 | 10.7 | 36000 | 36000 | 100% | 2 | 30000 | R-454B
215864276 | 3 | Yes | Yes | Cooper&Hunter | HMSV-A-CB | Ducted Indoor Units | CH-RVHP36M-230VO |  |  | 36000 | 19.4 | 12 | 10.4 | 36000 | 38000 | 105.6% | 2 | 33000 | R-454B
215864277 | 3 | No | Yes | Cooper&Hunter | HMSV-A-CB | Mixed Ducted and Non-Ducted Indoor Units | CH-RVHP36M-230VO |  |  | 36000 | 21.2 | 12.5 | 10.55 | 36000 | 37000 | 102.8% | 2 | 31400 | R-454B
215864278 | 3.92 | Yes | Yes | Cooper&Hunter | HMSV-A-CB-O | Non-Ducted Indoor Units | CH-RVHP48M-230VO |  |  | 47000 | 23 | 12 | 11 | 49000 | 47000 | 95.92% | 2 | 44000 | R-454B
215864279 | 3.92 | Yes | Yes | Cooper&Hunter | HMSV-A-CB | Ducted Indoor Units | CH-RVHP48M-230VO |  |  | 47000 | 20.4 | 11.7 | 11 | 48000 | 48000 | 100% | 2 | 44500 | R-454B
215864280 | 3.92 | No | Yes | Cooper&Hunter | HMSV-A-CB | Mixed Ducted and Non-Ducted Indoor Units | CH-RVHP48M-230VO |  |  | 47000 | 21.7 | 11.85 | 11 | 48500 | 47500 | 97.94% | 2 | 44000 | R-454B
215864281 | 4.25 | Yes | Yes | Cooper&Hunter | HMSV-A-CB-O | Non-Ducted Indoor Units | CH-RVHP55M-230VO |  |  | 51000 | 22.2 | 12 | 10.5 | 55000 | 47000 | 85.45% | 2 | 44000 | R-454B
215864282 | 4.42 | Yes | Yes | Cooper&Hunter | HMSV-A-CB | Ducted Indoor Units | CH-RVHP55M-230VO |  |  | 53000 | 20 | 11.7 | 10.7 | 55000 | 48000 | 87.27% | 2.1 | 45000 | R-454B
215864283 | 4.33 | No | Yes | Cooper&Hunter | HMSV-A-CB | Mixed Ducted and Non-Ducted Indoor Units | CH-RVHP55M-230VO |  |  | 52000 | 21.1 | 11.85 | 10.6 | 55000 | 47500 | 86.36% | 2.05 | 44500 | R-454B
215864291 | 1.5 | Yes | Yes | MAINLINE | HRCU-A-CB (Split System: Heat Pump with Remote Outdoor Unit-Air-Source) | Centrally-Ducted | ML18HP230NEX-O | ML18HP230AHU-I |  | 18000 | 18.5 | 12.1 | 9.8 | 18000 | 13000 | 72.22% | 2.3 | 13200 | R-454B
215864292 | 2 | Yes | Yes | MAINLINE | HRCU-A-CB (Split System: Heat Pump with Remote Outdoor Unit-Air-Source) | Centrally-Ducted | ML24HP230NEX-O | ML24HP230AHU-I |  | 24000 | 19.7 | 11.7 | 9 | 25000 | 18000 | 72% | 2.2 | 17600 | R-454B
215864295 | 1.5 | Yes | Yes | MAINLINE | HRCU-A-CB (Split System: Heat Pump with Remote Outdoor Unit-Air-Source) | Centrally-Ducted | ML18HP230NEXH-O | ML18HP230AHU-I |  | 18000 | 18 | 12 | 10 | 19500 | 18000 | 92.31% | 2.2 | 14000 | R-454B
215864296 | 1.92 | Yes | Yes | MAINLINE | HRCU-A-CB (Split System: Heat Pump with Remote Outdoor Unit-Air-Source) | Centrally-Ducted | ML24HP230NEXH-O | ML24HP230AHU-I |  | 23000 | 18.7 | 12 | 10 | 26000 | 23600 | 90.77% | 2.16 | 16900 | R-454B
215864297 | 2.75 | Yes | Yes | MAINLINE | HRCU-A-CB (Split System: Heat Pump with Remote Outdoor Unit-Air-Source) | Centrally-Ducted | ML33HP230NEXH-O | ML36HP230AHU-I |  | 33000 | 16.5 | 11.7 | 10 | 35000 | 34000 | 97.14% | 2 | 33400 | R-454B
215864299 | 4 | Yes | Yes | MAINLINE | HRCU-A-CB (Split System: Heat Pump with Remote Outdoor Unit-Air-Source) | Centrally-Ducted | ML48HP230LCM-O | ML48HP230RS485AHU-I |  | 48000 | 17.7 | 10 | 10 | 50000 | 35200 | 70.4% | 1.9 | 40000 | R-454B
215864301 | 3 | Yes | Yes | MAINLINE | HRCU-A-CB (Split System: Heat Pump with Remote Outdoor Unit-Air-Source) | Centrally-Ducted | ML36HP230LCMH-O | ML36HP230RS485AHU-I |  | 36000 | 17.2 | 11.7 | 9.5 | 38000 | 38000 | 100% | 2.06 | 28000 | R-454B
215864302 | 4 | Yes | Yes | MAINLINE | HRCU-A-CB (Split System: Heat Pump with Remote Outdoor Unit-Air-Source) | Centrally-Ducted | ML48HP230LCMH-O | ML48HP230RS485AHU-I |  | 48000 | 17 | 10 | 10.2 | 50000 | 46000 | 92% | 2 | 40000 | R-454B
215864303 | 4.5 | Yes | No | MAINLINE | HRCU-A-CB (Split System: Heat Pump with Remote Outdoor Unit-Air-Source) | Centrally-Ducted | ML60HP230LCMH-O | ML60HP230RS485AHU-I |  | 54000 | 15.2 | 10 | 9.2 | 59000 | 53000 | 89.83% | 2 | 41000 | R-454B
215864305 | 2 | Yes | Yes | MAINLINE | HRCU-A-CB (Split System: Heat Pump with Remote Outdoor Unit-Air-Source) | Centrally-Ducted | ML24HP230LMNT-O | ML24HP230LMNTAHU-I |  | 24000 | 18.1 | 11 | 9.7 | 26000 | 21600 | 83.08% | 1.87 | 20000 | R-454B
215864307 | 3 | Yes | Yes | MAINLINE | HRCU-A-CB (Split System: Heat Pump with Remote Outdoor Unit-Air-Source) | Centrally-Ducted | ML36HP230LMNT-O | ML36HP230LMNTAHU-I |  | 36000 | 16.1 | 10 | 8.7 | 36000 | 27000 | 75% | 2 | 25600 | R-454B
215864308 | 4 | Yes | Yes | MAINLINE | HRCU-A-CB (Split System: Heat Pump with Remote Outdoor Unit-Air-Source) | Centrally-Ducted | ML48HP230LMNT-O | ML48HP230LMNTAHU-I |  | 48000 | 16 | 10 | 8.5 | 48000 | 38000 | 79.17% | 1.85 | 32400 | R-454B
215864309 | 4.5 | No | No | MAINLINE | HRCU-A-CB (Split System: Heat Pump with Remote Outdoor Unit-Air-Source) | Centrally-Ducted | ML60HP230LMNT-O | ML60HP230LMNTAHU-I |  | 54000 | 15.2 | 8.6 | 8.4 | 54000 | 38000 | 70.37% | 1.8 | 33000 | R-454B
215864310 | 1.5 | Yes | Yes | MAINLINE | HRCU-A-CB (Split System: Heat Pump with Remote Outdoor Unit-Air-Source) | Centrally-Ducted | ML18HP230LMNTH-O | ML18HP230LMNTAHU-I |  | 18000 | 19 | 12.5 | 9.7 | 19000 | 18000 | 94.74% | 2 | 15000 | R-454B
215864311 | 1.92 | Yes | Yes | MAINLINE | HRCU-A-CB (Split System: Heat Pump with Remote Outdoor Unit-Air-Source) | Centrally-Ducted | ML24HP230LMNTH-O | ML24HP230LMNTAHU-I |  | 23000 | 18.3 | 11.7 | 10 | 24000 | 21600 | 90% | 1.87 | 20000 | R-454B
215864312 | 2.5 | Yes | Yes | MAINLINE | HRCU-A-CB (Split System: Heat Pump with Remote Outdoor Unit-Air-Source) | Centrally-Ducted | ML30HP230LMNTH-O | ML30HP230LMNTAHU-I |  | 30000 | 16.8 | 11.7 | 10 | 34000 | 32600 | 95.88% | 1.96 | 23800 | R-454B
215864313 | 3 | Yes | No | MAINLINE | HRCU-A-CB (Split System: Heat Pump with Remote Outdoor Unit-Air-Source) | Centrally-Ducted | ML33HP230LMNTH-O | ML36HP230LMNTAHU-I |  | 36000 | 16.5 | 10 | 8.2 | 37000 | 32000 | 86.49% | 1.85 | 23200 | R-454B
215864314 | 3 | Yes | Yes | MAINLINE | HRCU-A-CB (Split System: Heat Pump with Remote Outdoor Unit-Air-Source) | Centrally-Ducted | ML36HP230LMNTH-O | ML36HP230LMNTAHU-I |  | 36000 | 17.3 | 11.7 | 10.3 | 37000 | 39000 | 105.4% | 1.9 | 31800 | R-454B
215864315 | 3.5 | Yes | Yes | MAINLINE | HRCU-A-CB (Split System: Heat Pump with Remote Outdoor Unit-Air-Source) | Centrally-Ducted | ML42HP230LMNTH-O | ML42HP230LMNTAHU-I |  | 42000 | 16.7 | 11.7 | 9.5 | 50000 | 46000 | 92% | 1.9 | 37000 | R-454B
215864316 | 4 | Yes | Yes | MAINLINE | HRCU-A-CB (Split System: Heat Pump with Remote Outdoor Unit-Air-Source) | Centrally-Ducted | ML48HP230LMNTH-O | ML48HP230LMNTAHU-I |  | 48000 | 16.5 | 10.5 | 9.5 | 50000 | 46000 | 92% | 1.9 | 37000 | R-454B
215864317 | 4 | Yes | Yes | MAINLINE | HRCU-A-CB (Split System: Heat Pump with Remote Outdoor Unit-Air-Source) | Centrally-Ducted | ML50HP230LMNTH-O | ML50HP230LMNTAHU-I |  | 48000 | 16.3 | 11.7 | 9 | 56000 | 52000 | 92.86% | 1.8 | 45000 | R-454B
215864318 | 4.5 | Yes | Yes | MAINLINE | HRCU-A-CB (Split System: Heat Pump with Remote Outdoor Unit-Air-Source) | Centrally-Ducted | ML60HP230LMNTH-O | ML60HP230LMNTAHU-I |  | 54000 | 16 | 10 | 9 | 56000 | 52000 | 92.86% | 1.8 | 45000 | R-454B
215864321 | 0.75 | No | Yes | MAINLINE | HRCU-A-CB-O | Mini-Splits(Non-Ducted) | ML09HP230WIN-O | ML09HP230WIN-I |  | 9000 | 19 | 10.9 | 9.7 | 10000 | 7000 | 70% | 2.15 | 8000 | R-454B
215864324 | 2 | No | No | MAINLINE | HRCU-A-CB-O | Mini-Splits(Non-Ducted) | ML24HP230WIN-O | ML24HP230WIN-I |  | 24000 | 17 | 9 | 8.5 | 24000 | 17100 | 71.25% | 2.01 | 17100 | R-454B
215864327 | 0.75 | No | Yes | MAINLINE | HRCU-A-CB-O | Mini-Splits(Non-Ducted) | ML09HP230GEN-O | ML09HP230GEN-I |  | 9000 | 21.2 | 12.6 | 9.1 | 10000 | 7000 | 70% | 2.07 | 6800 | R-454B
215864330 | 2 | No | Yes | MAINLINE | HRCU-A-CB-O | Mini-Splits(Non-Ducted) | ML24HP230GEN-O | ML24HP230GEN-I |  | 24000 | 18.7 | 10 | 9.3 | 24000 | 17000 | 70.83% | 2.14 | 16900 | R-454B
215864334 | 0.75 | Yes | Yes | MAINLINE | HRCU-A-CB-O | Mini-Splits(Non-Ducted) | ML09HP230NEX-O | ML09HP230NEX-I |  | 9000 | 24.6 | 14.7 | 13 | 10000 | 8200 | 82% | 2.33 | 8600 | R-454B
215864335 | 1 | Yes | Yes | MAINLINE | HRCU-A-CB-O | Mini-Splits(Non-Ducted) | ML12HP230NEX-O | ML12HP230NEX-I |  | 12000 | 23.1 | 12.2 | 11.5 | 12000 | 8600 | 71.67% | 2.35 | 9600 | R-454B
215864336 | 1.5 | Yes | Yes | MAINLINE | HRCU-A-CB-O | Mini-Splits(Non-Ducted) | ML18HP230NEX-O | ML18HP230NEX-I |  | 18000 | 24 | 13.5 | 11.1 | 18000 | 13000 | 72.22% | 2.35 | 13000 | R-454B
215864337 | 2 | Yes | Yes | MAINLINE | HRCU-A-CB-O | Mini-Splits(Non-Ducted) | ML24HP230NEX-O | ML24HP230NEX-I |  | 24000 | 23.5 | 13 | 10 | 25000 | 17800 | 71.2% | 2.15 | 19500 | R-454B
215864338 | 0.5 | Yes | Yes | MAINLINE | HRCU-A-CB-O | Mini-Splits(Non-Ducted) | ML06HP230NEXH-O | ML06HP230NEX-I |  | 6000 | 25.3 | 16 | 14.6 | 7000 | 7500 | 107.1% | 2.3 | 7600 | R-454B
215864339 | 0.75 | Yes | Yes | MAINLINE | HRCU-A-CB-O | Mini-Splits(Non-Ducted) | ML09HP230NEXH-O | ML09HP230NEX-I |  | 9000 | 26 | 15 | 12.5 | 12000 | 11500 | 95.83% | 1.8 | 10000 | R-454B
215864340 | 1 | Yes | Yes | MAINLINE | HRCU-A-CB-O | Mini-Splits(Non-Ducted) | ML12HP230NEXH-O | ML12HP230NEX-I |  | 12000 | 24 | 13.2 | 10.5 | 12000 | 11500 | 95.83% | 1.8 | 10000 | R-454B
215864341 | 1.5 | Yes | Yes | MAINLINE | HRCU-A-CB-O | Mini-Splits(Non-Ducted) | ML18HP230NEXH-O | ML18HP230NEX-I |  | 18000 | 21.7 | 13 | 10.8 | 18000 | 18000 | 100% | 2 | 14400 | R-454B
215864342 | 1.92 | Yes | Yes | MAINLINE | HRCU-A-CB-O | Mini-Splits(Non-Ducted) | ML24HP230NEXH-O | ML24HP230NEX-I |  | 23000 | 22.3 | 12.5 | 13.3 | 26000 | 24000 | 92.31% | 2 | 21600 | R-454B
215864343 | 2.75 | Yes | Yes | MAINLINE | HRCU-A-CB-O | Mini-Splits(Non-Ducted) | ML33HP230NEXH-O | ML33HP230NEX-I |  | 33000 | 20 | 11.7 | 10.5 | 36000 | 34600 | 96.11% | 1.91 | 29600 | R-454B
215864344 | 0.5 | Yes | Yes | MAINLINE | HRCU-A-CB-O | Mini-Splits(Non-Ducted) | ML06HP230CALH-O | ML06HP230CALH-I |  | 6000 | 35 | 17.4 | 30 | 9000 | 13500 | 150% | 2 | 11000 | R-454B
215864345 | 0.75 | Yes | Yes | MAINLINE | HRCU-A-CB-O | Mini-Splits(Non-Ducted) | ML09HP230CALH-O | ML09HP230CALH-I |  | 9000 | 33.3 | 17 | 22 | 12000 | 13500 | 112.5% | 2 | 11000 | R-454B
215864346 | 1 | Yes | Yes | MAINLINE | HRCU-A-CB-O | Mini-Splits(Non-Ducted) | ML12HP230CALH-O | ML12HP230CALH-I |  | 12000 | 29.4 | 14.2 | 14.5 | 12000 | 13500 | 112.5% | 2 | 11000 | R-454B
215864347 | 1.5 | Yes | Yes | MAINLINE | HRCU-A-CB-O | Mini-Splits(Non-Ducted) | ML18HP230CALH-O | ML18HP230CALH-I |  | 18000 | 25.6 | 15 | 16.2 | 20000 | 22600 | 113% | 2.34 | 19300 | R-454B
215864348 | 2 | Yes | Yes | MAINLINE | HRCU-A-CB-O | Mini-Splits(Non-Ducted) | ML24HP230CALH-O | ML24HP230CALH-I |  | 24000 | 21 | 13 | 13.5 | 29000 | 24200 | 83.45% | 2.34 | 21000 | R-454B
215864349 | 2.75 | Yes | Yes | MAINLINE | HRCU-A-CB-O | Mini-Splits(Non-Ducted) | ML33HP230CALH-O | ML33HP230CALH-I |  | 33000 | 19.5 | 12 | 10.5 | 36000 | 35000 | 97.22% | 1.98 | 30000 | R-454B
215864350 | 0.75 | Yes | Yes | MAINLINE | HRCU-A-CB-O | Mini-Splits(Non-Ducted) | ML09HP230NEX-O | ML09HP230STDCAS-I |  | 9000 | 21.6 | 14.3 | 11.3 | 10000 | 8300 | 83% | 2.17 | 8500 | R-454B
215864351 | 1 | No | Yes | MAINLINE | HRCU-A-CB-O | Mini-Splits(Non-Ducted) | ML12HP230NEX-O | ML12HP230STDCAS-I |  | 12000 | 21.1 | 12.5 | 10.4 | 12000 | 8400 | 70% | 2.4 | 8500 | R-454B
215864352 | 1.4 | Yes | Yes | MAINLINE | HRCU-A-CB-O | Mini-Splits(Non-Ducted) | ML18HP230NEX-O | ML18HP230STDCAS-I |  | 16800 | 20.7 | 12.5 | 11.4 | 18000 | 12800 | 71.11% | 2.2 | 13900 | R-454B
215864353 | 2 | Yes | Yes | MAINLINE | HRCU-A-CB-O | Mini-Splits(Non-Ducted) | ML24HP230NEX-O | ML24HP230STDCAS-I |  | 24000 | 22 | 12 | 10.5 | 25000 | 18500 | 74% | 2.3 | 20400 | R-454B
215864354 | 0.75 | Yes | Yes | MAINLINE | HRCU-A-CB | Mini-Splits(Ducted) | ML09HP230NEX-O | ML09HP230LSDUC-I |  | 9000 | 19.5 | 12.8 | 11 | 10000 | 8600 | 86% | 2.25 | 8900 | R-454B
215864355 | 0.96 | Yes | Yes | MAINLINE | HRCU-A-CB | Mini-Splits(Ducted) | ML12HP230NEX-O | ML12HP230LSDUC-I |  | 11500 | 19 | 11.7 | 10.2 | 12000 | 8800 | 73.33% | 2.25 | 9500 | R-454B
215864356 | 1.42 | No | Yes | MAINLINE | HRCU-A-CB | Mini-Splits(Ducted) | ML18HP230NEX-O | ML18HP230LSDUC-I |  | 17000 | 20 | 12.5 | 10.5 | 20000 | 14000 | 70% | 2.2 | 14000 | R-454B
215864357 | 0.75 | Yes | Yes | MAINLINE | HRCU-A-CB | Mini-Splits(Ducted) | ML09HP230NEX-O | ML09HP230HSDUC-I |  | 9000 | 19.7 | 13 | 11.5 | 10000 | 8300 | 83% | 2.31 | 9300 | R-454B
215864358 | 1 | Yes | Yes | MAINLINE | HRCU-A-CB | Mini-Splits(Ducted) | ML12HP230NEX-O | ML12HP230HSDUC-I |  | 12000 | 19.5 | 12 | 10.5 | 12000 | 8900 | 74.17% | 2.44 | 9100 | R-454B
215864359 | 1.46 | Yes | Yes | MAINLINE | HRCU-A-CB | Mini-Splits(Ducted) | ML18HP230NEX-O | ML18HP230HSDUC-I |  | 17500 | 20 | 13.3 | 11.3 | 20000 | 14200 | 71% | 2.4 | 14900 | R-454B
215864360 | 2 | Yes | Yes | MAINLINE | HRCU-A-CB | Mini-Splits(Ducted) | ML24HP230NEX-O | ML24HP230HSDUC-I |  | 24000 | 19 | 12.5 | 11 | 25000 | 19000 | 76% | 2.3 | 21200 | R-454B
215864361 | 0.75 | Yes | Yes | MAINLINE | HRCU-A-CB-O | Mini-Splits(Non-Ducted) | ML09HP230NEX-O | ML09HP230CON-I |  | 9000 | 26 | 16.2 | 13.9 | 9000 | 8600 | 95.56% | 2.27 | 9000 | R-454B
215864362 | 1 | Yes | Yes | MAINLINE | HRCU-A-CB-O | Mini-Splits(Non-Ducted) | ML12HP230NEX-O | ML12HP230CON-I |  | 12000 | 24.6 | 12.7 | 11 | 12000 | 8900 | 74.17% | 2.5 | 9000 | R-454B
215864363 | 1.33 | Yes | Yes | MAINLINE | HRCU-A-CB-O | Mini-Splits(Non-Ducted) | ML18HP230NEX-O | ML16HP230CON-I |  | 16000 | 23.8 | 12.5 | 13.5 | 17000 | 13100 | 77.06% | 2.16 | 14100 | R-454B
215864364 | 1.5 | Yes | Yes | MAINLINE | HRCU-A-CB-O | Mini-Splits(Non-Ducted) | ML18HP230NEX-O | ML18HP230FLO-I |  | 18000 | 22.3 | 12.5 | 10.4 | 18000 | 12800 | 71.11% | 2.05 | 13700 | R-454B
215864365 | 2 | Yes | Yes | MAINLINE | HRCU-A-CB-O | Mini-Splits(Non-Ducted) | ML24HP230NEX-O | ML24HP230FLO-I |  | 24000 | 21.1 | 12.2 | 11.1 | 24400 | 18600 | 76.23% | 2.27 | 20000 | R-454B
215864366 | 0.75 | Yes | Yes | MAINLINE | HRCU-A-CB-O | Mini-Splits(Non-Ducted) | ML09HP230NEX-O | ML09HP2301WYCAS-I |  | 9000 | 22.1 | 14.4 | 11.8 | 11000 | 8000 | 72.73% | 2.18 | 7900 | R-454B
215864367 | 1 | Yes | Yes | MAINLINE | HRCU-A-CB-O | Mini-Splits(Non-Ducted) | ML12HP230NEX-O | ML12HP2301WYCAS-I |  | 12000 | 22.1 | 12.3 | 10 | 12000 | 8600 | 71.67% | 2.48 | 8600 | R-454B
215864368 | 1.5 | Yes | Yes | MAINLINE | HRCU-A-CB-O | Mini-Splits(Non-Ducted) | ML18HP230NEX-O | ML18HP2301WYCAS-I |  | 18000 | 22.2 | 12.5 | 12.2 | 18000 | 13100 | 72.78% | 2.24 | 14000 | R-454B
215864369 | 0.75 | Yes | Yes | MAINLINE | HRCU-A-CB-O | Mini-Splits(Non-Ducted) | ML09HP230NEXH-O | ML09HP230STDCAS-I |  | 9000 | 22.6 | 14 | 12.1 | 10000 | 11000 | 110% | 1.84 | 9700 | R-454B
215864370 | 1 | Yes | Yes | MAINLINE | HRCU-A-CB-O | Mini-Splits(Non-Ducted) | ML12HP230NEXH-O | ML12HP230STDCAS-I |  | 12000 | 22.2 | 12.5 | 11.6 | 12000 | 11500 | 95.83% | 2 | 10000 | R-454B
215864371 | 1.33 | Yes | Yes | MAINLINE | HRCU-A-CB-O | Mini-Splits(Non-Ducted) | ML18HP230NEXH-O | ML18HP230STDCAS-I |  | 16000 | 20 | 12.5 | 12.3 | 19000 | 17000 | 89.47% | 1.9 | 14900 | R-454B
215864372 | 1.95 | Yes | Yes | MAINLINE | HRCU-A-CB-O | Mini-Splits(Non-Ducted) | ML24HP230NEXH-O | ML24HP230STDCAS-I |  | 23400 | 20.7 | 12 | 11.6 | 25000 | 23800 | 95.2% | 2.23 | 20400 | R-454B
215864373 | 0.54 | Yes | Yes | MAINLINE | HRCU-A-CB | Mini-Splits(Ducted) | ML06HP230NEXH-O | ML06HP230LSDUC-I |  | 6500 | 21.4 | 14.4 | 13.8 | 8000 | 7800 | 97.5% | 2.4 | 8000 | R-454B
215864374 | 0.75 | Yes | Yes | MAINLINE | HRCU-A-CB | Mini-Splits(Ducted) | ML09HP230NEXH-O | ML09HP230LSDUC-I |  | 9000 | 21.4 | 13.4 | 12.5 | 10000 | 11200 | 112% | 1.89 | 9600 | R-454B
215864375 | 1 | Yes | Yes | MAINLINE | HRCU-A-CB | Mini-Splits(Ducted) | ML12HP230NEXH-O | ML12HP230LSDUC-I |  | 12000 | 20 | 12 | 10 | 12500 | 11800 | 94.4% | 1.9 | 9600 | R-454B
215864376 | 1.42 | Yes | Yes | MAINLINE | HRCU-A-CB | Mini-Splits(Ducted) | ML18HP230NEXH-O | ML18HP230LSDUC-I |  | 17000 | 18 | 12 | 10.5 | 19000 | 18000 | 94.74% | 2 | 15000 | R-454B
215864377 | 0.75 | Yes | Yes | MAINLINE | HRCU-A-CB | Mini-Splits(Ducted) | ML09HP230NEXH-O | ML09HP230HSDUC-I |  | 9000 | 20.5 | 14 | 13.8 | 9900 | 11900 | 120.2% | 1.85 | 10200 | R-454B
215864378 | 1 | Yes | Yes | MAINLINE | HRCU-A-CB | Mini-Splits(Ducted) | ML12HP230NEXH-O | ML12HP230HSDUC-I |  | 12000 | 20 | 12 | 10.6 | 12000 | 12000 | 100% | 1.95 | 10200 | R-454B
215864379 | 1.46 | Yes | Yes | MAINLINE | HRCU-A-CB | Mini-Splits(Ducted) | ML18HP230NEXH-O | ML18HP230HSDUC-I |  | 17500 | 18.4 | 12 | 11.1 | 19500 | 18000 | 92.31% | 2.1 | 15000 | R-454B
215864380 | 2 | Yes | Yes | MAINLINE | HRCU-A-CB | Mini-Splits(Ducted) | ML24HP230NEXH-O | ML24HP230HSDUC-I |  | 24000 | 19 | 12 | 11.7 | 26000 | 24000 | 92.31% | 2.18 | 21600 | R-454B
215864381 | 0.75 | Yes | Yes | MAINLINE | HRCU-A-CB-O | Mini-Splits(Non-Ducted) | ML09HP230NEXH-O | ML09HP230CON-I |  | 9000 | 27.2 | 15.1 | 10.9 | 9000 | 11300 | 125.6% | 1.84 | 9800 | R-454B
215864382 | 1 | Yes | Yes | MAINLINE | HRCU-A-CB-O | Mini-Splits(Non-Ducted) | ML12HP230NEXH-O | ML12HP230CON-I |  | 12000 | 25 | 12.5 | 10.5 | 12000 | 11300 | 94.17% | 1.88 | 9800 | R-454B
215864383 | 1.33 | Yes | Yes | MAINLINE | HRCU-A-CB-O | Mini-Splits(Non-Ducted) | ML18HP230NEXH-O | ML16HP230CON-I |  | 16000 | 20 | 12.5 | 10.3 | 17000 | 17500 | 102.9% | 1.95 | 14200 | R-454B
215864384 | 1.42 | Yes | Yes | MAINLINE | HRCU-A-CB-O | Mini-Splits(Non-Ducted) | ML18HP230NEXH-O | ML18HP230FLO-I |  | 17000 | 20.4 | 12.5 | 10.3 | 19000 | 17000 | 89.47% | 1.86 | 14400 | R-454B
215864385 | 1.83 | Yes | Yes | MAINLINE | HRCU-A-CB-O | Mini-Splits(Non-Ducted) | ML24HP230NEXH-O | ML24HP230FLO-I |  | 22000 | 20.4 | 12 | 12.1 | 26000 | 24200 | 93.08% | 2.16 | 20200 | R-454B
215864386 | 0.54 | Yes | Yes | MAINLINE | HRCU-A-CB-O | Mini-Splits(Non-Ducted) | ML06HP230NEXH-O | ML06HP2301WYCAS-I |  | 6500 | 22 | 15 | 12 | 7400 | 8100 | 109.5% | 2.4 | 7000 | R-454B
215864387 | 0.75 | Yes | Yes | MAINLINE | HRCU-A-CB-O | Mini-Splits(Non-Ducted) | ML09HP230NEXH-O | ML09HP2301WYCAS-I |  | 9000 | 24 | 14.6 | 12.1 | 10900 | 10600 | 97.25% | 1.83 | 9000 | R-454B
215864388 | 1 | Yes | Yes | MAINLINE | HRCU-A-CB-O | Mini-Splits(Non-Ducted) | ML12HP230NEXH-O | ML12HP2301WYCAS-I |  | 12000 | 23 | 13 | 10 | 12500 | 11500 | 92% | 2 | 9600 | R-454B
215864389 | 1.39 | Yes | Yes | MAINLINE | HRCU-A-CB-O | Mini-Splits(Non-Ducted) | ML18HP230NEXH-O | ML18HP2301WYCAS-I |  | 16700 | 20.6 | 12.5 | 12.2 | 20000 | 17500 | 87.5% | 1.89 | 14500 | R-454B
215864390 | 3 | No | No | MAINLINE | HRCU-A-CB-O | Mini-Splits(Non-Ducted) | ML36HP230LCM-O | ML36HP230STDCAS-I |  | 36000 | 20 | 9.6 | 10.3 | 38000 | 26600 | 70% | 2.2 | 26800 | R-454B
215864391 | 4 | Yes | No | MAINLINE | HRCU-A-CB-O | Mini-Splits(Non-Ducted) | ML48HP230LCM-O | ML48HP230STDCAS-I |  | 48000 | 19 | 9.5 | 9.9 | 50000 | 40500 | 81% | 2.11 | 36600 | R-454B
215864393 | 4 | Yes | Yes | MAINLINE | HRCU-A-CB | Mini-Splits(Ducted) | ML48HP230LCM-O | ML48HP230HSDUC-I |  | 48000 | 17.1 | 10 | 9.8 | 50000 | 38000 | 76% | 2 | 39000 | R-454B
215864396 | 4 | Yes | No | MAINLINE | HRCU-A-CB-O | Mini-Splits(Non-Ducted) | ML48HP230LCM-O | ML48HP230FLO-I |  | 48000 | 19.8 | 9.5 | 10.2 | 50000 | 38500 | 77% | 1.95 | 39500 | R-454B
215864398 | 3.05 | Yes | Yes | MAINLINE | HRCU-A-CB-O | Mini-Splits(Non-Ducted) | ML36HP230LCMH-O | ML36HP230STDCAS-I |  | 36600 | 21.2 | 12 | 10.6 | 37000 | 37000 | 100% | 1.95 | 30600 | R-454B
215864399 | 4 | Yes | Yes | MAINLINE | HRCU-A-CB-O | Mini-Splits(Non-Ducted) | ML48HP230LCMH-O | ML48HP230STDCAS-I |  | 48000 | 18 | 10 | 11 | 53000 | 47500 | 89.62% | 1.96 | 44000 | R-454B
215864400 | 3 | Yes | Yes | MAINLINE | HRCU-A-CB | Mini-Splits(Ducted) | ML36HP230LCMH-O | ML36HP230HSDUC-I |  | 36000 | 17.7 | 12 | 11.1 | 42000 | 37600 | 89.52% | 2.1 | 31600 | R-454B
215864401 | 4 | Yes | Yes | MAINLINE | HRCU-A-CB | Mini-Splits(Ducted) | ML48HP230LCMH-O | ML48HP230HSDUC-I |  | 48000 | 16.7 | 10.4 | 10.8 | 52000 | 47500 | 91.35% | 2 | 45000 | R-454B
215864402 | 4.58 | Yes | No | MAINLINE | HRCU-A-CB | Mini-Splits(Ducted) | ML60HP230LCMH-O | ML60HP230HSDUC-I |  | 55000 | 15.8 | 10.2 | 10.4 | 60000 | 53500 | 89.17% | 2.1 | 45000 | R-454B
215864403 | 3.03 | Yes | Yes | MAINLINE | HRCU-A-CB-O | Mini-Splits(Non-Ducted) | ML36HP230LCMH-O | ML36HP230FLO-I |  | 36400 | 20 | 12 | 10.8 | 38000 | 39500 | 103.9% | 2.02 | 30200 | R-454B
215864404 | 4 | Yes | No | MAINLINE | HRCU-A-CB-O | Mini-Splits(Non-Ducted) | ML48HP230LCMH-O | ML48HP230FLO-I |  | 48000 | 18.5 | 9.4 | 10.1 | 52000 | 47000 | 90.38% | 1.83 | 38500 | R-454B
215864405 | 4.5 | Yes | No | MAINLINE | HRCU-A-CB-O | Mini-Splits(Non-Ducted) | ML60HP230LCMH-O | ML60HP230FLO-I |  | 54000 | 18 | 9 | 10.7 | 60000 | 54000 | 90% | 1.91 | 41000 | R-454B
215864406 | 1.5 | Yes | Yes | MAINLINE | HMSV-A-CB-O | Non-Ducted Indoor Units | ML18HP230MUL-O |  |  | 18000 | 23 | 12.5 | 10 | 19000 | 13500 | 71.05% | 2.2 | 13500 | R-454B
215864407 | 1.5 | Yes | Yes | MAINLINE | HMSV-A-CB | Ducted Indoor Units | ML18HP230MUL-O |  |  | 18000 | 20 | 12 | 10 | 19000 | 14600 | 76.84% | 2.3 | 14600 | R-454B
215864408 | 1.5 | No | Yes | MAINLINE | HMSV-A-CB | Mixed Ducted and Non-Ducted Indoor Units | ML18HP230MUL-O |  |  | 18000 | 21.5 | 12.25 | 10 | 19000 | 14000 | 73.68% | 2.25 | 14000 | R-454B
215864409 | 2.17 | Yes | Yes | MAINLINE | HMSV-A-CB-O | Non-Ducted Indoor Units | ML27HP230MUL-O |  |  | 26000 | 23 | 12.2 | 9.5 | 27000 | 19000 | 70.37% | 2 | 18000 | R-454B
215864410 | 2.22 | Yes | Yes | MAINLINE | HMSV-A-CB | Ducted Indoor Units | ML27HP230MUL-O |  |  | 26600 | 21 | 12 | 9 | 26600 | 18800 | 70.68% | 2 | 18400 | R-454B
215864411 | 2.18 | No | Yes | MAINLINE | HMSV-A-CB | Mixed Ducted and Non-Ducted Indoor Units | ML27HP230MUL-O |  |  | 26200 | 22 | 12.1 | 9.25 | 26800 | 18900 | 70.52% | 2 | 18200 | R-454B
215864412 | 2.92 | Yes | Yes | MAINLINE | HMSV-A-CB-O | Non-Ducted Indoor Units | ML36HP230MUL-O |  |  | 35000 | 23.1 | 12 | 10 | 37000 | 26000 | 70.27% | 2 | 27000 | R-454B
215864413 | 2.92 | Yes | Yes | MAINLINE | HMSV-A-CB | Ducted Indoor Units | ML36HP230MUL-O |  |  | 35000 | 20 | 11.7 | 9.2 | 37000 | 26000 | 70.27% | 2 | 26400 | R-454B
215864414 | 2.92 | No | Yes | MAINLINE | HMSV-A-CB | Mixed Ducted and Non-Ducted Indoor Units | ML36HP230MUL-O |  |  | 35000 | 21.55 | 11.85 | 9.6 | 37000 | 26000 | 70.27% | 2 | 26600 | R-454B
215864415 | 3.75 | Yes | Yes | MAINLINE | HMSV-A-CB-O | Non-Ducted Indoor Units | ML48HP230MUL-O |  |  | 45000 | 21.3 | 11.7 | 10 | 48000 | 36000 | 75% | 2.1 | 34000 | R-454B
215864416 | 3.75 | Yes | Yes | MAINLINE | HMSV-A-CB | Ducted Indoor Units | ML48HP230MUL-O |  |  | 45000 | 20.4 | 12 | 10.6 | 47000 | 38000 | 80.85% | 2.1 | 37000 | R-454B
215864417 | 3.75 | No | Yes | MAINLINE | HMSV-A-CB | Mixed Ducted and Non-Ducted Indoor Units | ML48HP230MUL-O |  |  | 45000 | 20.85 | 11.85 | 10.3 | 47500 | 37000 | 77.89% | 2.1 | 35400 | R-454B
215864421 | 1.58 | Yes | Yes | MAINLINE | HMSV-A-CB-O | Non-Ducted Indoor Units | ML18HP230MULH-O |  |  | 19000 | 21 | 13 | 10 | 20000 | 18000 | 90% | 2 | 16400 | R-454B
215864422 | 1.58 | Yes | Yes | MAINLINE | HMSV-A-CB | Ducted Indoor Units | ML18HP230MULH-O |  |  | 19000 | 20 | 13 | 10 | 20000 | 18000 | 90% | 2 | 17000 | R-454B
215864423 | 1.58 | No | Yes | MAINLINE | HMSV-A-CB | Mixed Ducted and Non-Ducted Indoor Units | ML18HP230MULH-O |  |  | 19000 | 20.5 | 13 | 10 | 20000 | 18000 | 90% | 2 | 16700 | R-454B
215864424 | 2.25 | Yes | Yes | MAINLINE | HMSV-A-CB-O | Non-Ducted Indoor Units | ML27HP230MULH-O |  |  | 27000 | 21 | 12 | 10 | 27000 | 27000 | 100% | 1.9 | 23600 | R-454B
215864425 | 2.33 | Yes | Yes | MAINLINE | HMSV-A-CB | Ducted Indoor Units | ML27HP230MULH-O |  |  | 28000 | 19 | 12 | 9.5 | 28000 | 27000 | 96.43% | 2 | 23000 | R-454B
215864426 | 2.28 | No | Yes | MAINLINE | HMSV-A-CB | Mixed Ducted and Non-Ducted Indoor Units | ML27HP230MULH-O |  |  | 27400 | 20 | 12 | 9.75 | 27400 | 27000 | 98.54% | 1.95 | 23200 | R-454B
215864427 | 3 | Yes | Yes | MAINLINE | HMSV-A-CB-O | Non-Ducted Indoor Units | ML36HP230MULH-O |  |  | 36000 | 21.5 | 12.2 | 11.3 | 36000 | 37000 | 102.8% | 1.9 | 36600 | R-454B
215864428 | 3 | Yes | Yes | MAINLINE | HMSV-A-CB | Ducted Indoor Units | ML36HP230MULH-O |  |  | 36000 | 19.4 | 12 | 10.4 | 36000 | 38000 | 105.6% | 2 | 33000 | R-454B
215864429 | 3 | No | Yes | MAINLINE | HMSV-A-CB | Mixed Ducted and Non-Ducted Indoor Units | ML36HP230MULH-O |  |  | 36000 | 20.45 | 12.1 | 10.85 | 36000 | 37400 | 103.9% | 1.95 | 34800 | R-454B
215864430 | 3.75 | Yes | Yes | MAINLINE | HMSV-A-CB-O | Non-Ducted Indoor Units | ML48HP230MULH-O |  |  | 45000 | 21.2 | 12 | 10.2 | 49000 | 48000 | 97.96% | 2 | 40500 | R-454B
215864431 | 3.92 | Yes | Yes | MAINLINE | HMSV-A-CB | Ducted Indoor Units | ML48HP230MULH-O |  |  | 47000 | 20.4 | 11.7 | 11 | 48000 | 48000 | 100% | 2 | 44500 | R-454B
215864432 | 3.83 | No | Yes | MAINLINE | HMSV-A-CB | Mixed Ducted and Non-Ducted Indoor Units | ML48HP230MULH-O |  |  | 46000 | 20.8 | 11.85 | 10.6 | 48500 | 48000 | 98.97% | 2 | 42500 | R-454B
215864433 | 4.25 | Yes | Yes | MAINLINE | HMSV-A-CB-O | Non-Ducted Indoor Units | ML55HP230MULH-O |  |  | 51000 | 21.4 | 12 | 10.6 | 55000 | 48000 | 87.27% | 2 | 45000 | R-454B
215864434 | 4.42 | Yes | Yes | MAINLINE | HMSV-A-CB | Ducted Indoor Units | ML55HP230MULH-O |  |  | 53000 | 20 | 11.7 | 10.7 | 55000 | 48000 | 87.27% | 2.1 | 45000 | R-454B
215864435 | 4.33 | No | Yes | MAINLINE | HMSV-A-CB | Mixed Ducted and Non-Ducted Indoor Units | ML55HP230MULH-O |  |  | 52000 | 20.7 | 11.85 | 10.65 | 55000 | 48000 | 87.27% | 2.05 | 45000 | R-454B
215864436 | 3.08 | Yes | Yes | HAVELLS | HMSV-A-CB-O | Non-Ducted Indoor Units | GSSHAX7644 |  |  | 37000 | 22 | 12 | 10 | 40000 | 30000 | 75% | 2 | 27200 | R-32
215864437 | 1.78 | Yes | Yes | TRANE | HRCU-A-CB (Split System: Heat Pump with Remote Outdoor Unit-Air-Source) | Centrally-Ducted | 5TWV8X24A1 | 5PX*B003AS3 | *UHMB060CCV3+LRP | 21400 | 18.1 | 11.5 | 8.5 | 24400 | 18700 | 76.64% | 2.2 | 23400 | R-454B
215864438 | 1.78 | Yes | Yes | AMERICAN STANDARD | HRCU-A-CB (Split System: Heat Pump with Remote Outdoor Unit-Air-Source) | Centrally-Ducted | 5A6V8X24A1 | 5PX*B003AS3 | *UHMB060CCV3+LRP | 21400 | 18.1 | 11.5 | 8.5 | 24400 | 18700 | 76.64% | 2.2 | 23400 | R-454B
215864439 | 1.78 | Yes | Yes | TRANE | HRCU-A-CB (Split System: Heat Pump with Remote Outdoor Unit-Air-Source) | Centrally-Ducted | 5TWV8X24A1 | 5PX*B003AS3 | *UHMB080CCV3+LRP | 21400 | 18.1 | 11.5 | 8.5 | 24200 | 18700 | 77.27% | 2.2 | 23400 | R-454B
215864440 | 1.78 | Yes | Yes | AMERICAN STANDARD | HRCU-A-CB (Split System: Heat Pump with Remote Outdoor Unit-Air-Source) | Centrally-Ducted | 5A6V8X24A1 | 5PX*B003AS3 | *UHMB080CCV3+LRP | 21400 | 18.1 | 11.5 | 8.5 | 24200 | 18700 | 77.27% | 2.2 | 23400 | R-454B
215864441 | 1.78 | Yes | Yes | TRANE | HRCU-A-CB (Split System: Heat Pump with Remote Outdoor Unit-Air-Source) | Centrally-Ducted | 5TWV8X24A1 | 5PX*B003AS3 | L8V1A060U3VSB+LRP | 21400 | 18.1 | 11 | 8.5 | 24600 | 19000 | 77.24% | 2.1 | 23600 | R-454B
215864442 | 1.78 | Yes | Yes | AMERICAN STANDARD | HRCU-A-CB (Split System: Heat Pump with Remote Outdoor Unit-Air-Source) | Centrally-Ducted | 5A6V8X24A1 | 5PX*B003AS3 | L8V1A060U3VSB+LRP | 21400 | 18.1 | 11 | 8.5 | 24600 | 19000 | 77.24% | 2.1 | 23600 | R-454B
215864443 | 1.78 | Yes | Yes | TRANE | HRCU-A-CB (Split System: Heat Pump with Remote Outdoor Unit-Air-Source) | Centrally-Ducted | 5TWV8X24A1 | 5PX*B003AS3 | S9V2B040U3PSC+LRP | 21400 | 18.1 | 11.2 | 8.5 | 24400 | 18900 | 77.46% | 2.1 | 23600 | R-454B
215864444 | 1.78 | Yes | Yes | AMERICAN STANDARD | HRCU-A-CB (Split System: Heat Pump with Remote Outdoor Unit-Air-Source) | Centrally-Ducted | 5A6V8X24A1 | 5PX*B003AS3 | S9V2B040U3PSC+LRP | 21400 | 18.1 | 11.2 | 8.5 | 24400 | 18900 | 77.46% | 2.1 | 23600 | R-454B
215864445 | 1.78 | Yes | Yes | TRANE | HRCU-A-CB (Split System: Heat Pump with Remote Outdoor Unit-Air-Source) | Centrally-Ducted | 5TWV8X24A1 | 5PX*B003AS3 | S9V2B040U3VSB+LRP | 21400 | 18.1 | 11.2 | 8.5 | 24400 | 18900 | 77.46% | 2.1 | 23600 | R-454B
215864446 | 1.78 | Yes | Yes | AMERICAN STANDARD | HRCU-A-CB (Split System: Heat Pump with Remote Outdoor Unit-Air-Source) | Centrally-Ducted | 5A6V8X24A1 | 5PX*B003AS3 | S9V2B040U3VSB+LRP | 21400 | 18.1 | 11.2 | 8.5 | 24400 | 18900 | 77.46% | 2.1 | 23600 | R-454B
215864447 | 1.78 | Yes | Yes | TRANE | HRCU-A-CB (Split System: Heat Pump with Remote Outdoor Unit-Air-Source) | Centrally-Ducted | 5TWV8X24A1 | 5PX*B003AS3 | S9V2B060U3VSB+LRP | 21400 | 18.1 | 11.5 | 8.5 | 24400 | 18900 | 77.46% | 2.1 | 23600 | R-454B
215864448 | 1.78 | Yes | Yes | AMERICAN STANDARD | HRCU-A-CB (Split System: Heat Pump with Remote Outdoor Unit-Air-Source) | Centrally-Ducted | 5A6V8X24A1 | 5PX*B003AS3 | S9V2B060U3VSB+LRP | 21400 | 18.1 | 11.5 | 8.5 | 24400 | 18900 | 77.46% | 2.1 | 23600 | R-454B
215864449 | 1.78 | Yes | Yes | TRANE | HRCU-A-CB (Split System: Heat Pump with Remote Outdoor Unit-Air-Source) | Centrally-Ducted | 5TWV8X24A1 | 5PX*B003AS3 | S9V2B060U4PSC+LRP | 21400 | 18.1 | 11.5 | 8.5 | 24400 | 18900 | 77.46% | 2.1 | 23600 | R-454B
215864450 | 1.78 | Yes | Yes | AMERICAN STANDARD | HRCU-A-CB (Split System: Heat Pump with Remote Outdoor Unit-Air-Source) | Centrally-Ducted | 5A6V8X24A1 | 5PX*B003AS3 | S9V2B060U4PSC+LRP | 21400 | 18.1 | 11.5 | 8.5 | 24400 | 18900 | 77.46% | 2.1 | 23600 | R-454B
215864451 | 1.66 | Yes | Yes | TRANE | HRCU-A-CB (Split System: Heat Pump with Remote Outdoor Unit-Air-Source) | Centrally-Ducted | 5TWV8X24A1 | 5PX*B003AS3 | *DHMB060CCV3+LRP | 19900 | 18 | 10.5 | 8.5 | 23200 | 18400 | 79.31% | 2.1 | 22600 | R-454B
215864452 | 1.66 | Yes | Yes | AMERICAN STANDARD | HRCU-A-CB (Split System: Heat Pump with Remote Outdoor Unit-Air-Source) | Centrally-Ducted | 5A6V8X24A1 | 5PX*B003AS3 | *DHMB060CCV3+LRP | 19900 | 18 | 10.5 | 8.5 | 23200 | 18400 | 79.31% | 2.1 | 22600 | R-454B
215864453 | 1.67 | Yes | Yes | TRANE | HRCU-A-CB (Split System: Heat Pump with Remote Outdoor Unit-Air-Source) | Centrally-Ducted | 5TWV8X24A1 | 5PX*B003AS3 | *DHMB080CCV3+LRP | 20000 | 18.1 | 10.5 | 8.5 | 23200 | 18500 | 79.74% | 2.1 | 22800 | R-454B
215864454 | 1.67 | Yes | Yes | AMERICAN STANDARD | HRCU-A-CB (Split System: Heat Pump with Remote Outdoor Unit-Air-Source) | Centrally-Ducted | 5A6V8X24A1 | 5PX*B003AS3 | *DHMB080CCV3+LRP | 20000 | 18.1 | 10.5 | 8.5 | 23200 | 18500 | 79.74% | 2.1 | 22800 | R-454B
215864455 | 1.78 | Yes | Yes | TRANE | HRCU-A-CB (Split System: Heat Pump with Remote Outdoor Unit-Air-Source) | Centrally-Ducted | 5TWV8X24A1 | 5TXCB003AS3 | *UHMB060CCV3+LRP | 21400 | 18.1 | 11.5 | 8.5 | 24400 | 18700 | 76.64% | 2.2 | 23400 | R-454B
215864456 | 1.78 | Yes | Yes | AMERICAN STANDARD | HRCU-A-CB (Split System: Heat Pump with Remote Outdoor Unit-Air-Source) | Centrally-Ducted | 5A6V8X24A1 | 5TXCB003AS3 | *UHMB060CCV3+LRP | 21400 | 18.1 | 11.5 | 8.5 | 24400 | 18700 | 76.64% | 2.2 | 23400 | R-454B
215864457 | 1.78 | Yes | Yes | TRANE | HRCU-A-CB (Split System: Heat Pump with Remote Outdoor Unit-Air-Source) | Centrally-Ducted | 5TWV8X24A1 | 5TXCB003AS3 | *UHMB080CCV3+LRP | 21400 | 18.1 | 11.5 | 8.5 | 24200 | 18700 | 77.27% | 2.2 | 23400 | R-454B
215864458 | 1.78 | Yes | Yes | AMERICAN STANDARD | HRCU-A-CB (Split System: Heat Pump with Remote Outdoor Unit-Air-Source) | Centrally-Ducted | 5A6V8X24A1 | 5TXCB003AS3 | *UHMB080CCV3+LRP | 21400 | 18.1 | 11.5 | 8.5 | 24200 | 18700 | 77.27% | 2.2 | 23400 | R-454B
215864459 | 1.78 | Yes | Yes | TRANE | HRCU-A-CB (Split System: Heat Pump with Remote Outdoor Unit-Air-Source) | Centrally-Ducted | 5TWV8X24A1 | 5TXCB003AS3 | L8V1A060U3VSB+LRP | 21400 | 18.1 | 11 | 8.5 | 24600 | 19000 | 77.24% | 2.1 | 23600 | R-454B
215864460 | 1.78 | Yes | Yes | AMERICAN STANDARD | HRCU-A-CB (Split System: Heat Pump with Remote Outdoor Unit-Air-Source) | Centrally-Ducted | 5A6V8X24A1 | 5TXCB003AS3 | L8V1A060U3VSB+LRP | 21400 | 18.1 | 11 | 8.5 | 24600 | 19000 | 77.24% | 2.1 | 23600 | R-454B
215864461 | 1.67 | Yes | Yes | TRANE | HRCU-A-CB (Split System: Heat Pump with Remote Outdoor Unit-Air-Source) | Centrally-Ducted | 5TWV8X24A1 | 5TXCB003AS3 | *DHMB080CCV3+LRP | 20000 | 18.1 | 10.5 | 8.5 | 23200 | 18500 | 79.74% | 2.1 | 22800 | R-454B
215864462 | 1.67 | Yes | Yes | AMERICAN STANDARD | HRCU-A-CB (Split System: Heat Pump with Remote Outdoor Unit-Air-Source) | Centrally-Ducted | 5A6V8X24A1 | 5TXCB003AS3 | *DHMB080CCV3+LRP | 20000 | 18.1 | 10.5 | 8.5 | 23200 | 18500 | 79.74% | 2.1 | 22800 | R-454B
215864463 | 1.78 | Yes | Yes | TRANE | HRCU-A-CB (Split System: Heat Pump with Remote Outdoor Unit-Air-Source) | Centrally-Ducted | 5TWV8X24A1 | 5TXCB003AS3 | S9V2B040U3VSB+LRP | 21400 | 18.1 | 11.2 | 8.5 | 24400 | 18900 | 77.46% | 2.1 | 23600 | R-454B
215864464 | 1.78 | Yes | Yes | AMERICAN STANDARD | HRCU-A-CB (Split System: Heat Pump with Remote Outdoor Unit-Air-Source) | Centrally-Ducted | 5A6V8X24A1 | 5TXCB003AS3 | S9V2B040U3VSB+LRP | 21400 | 18.1 | 11.2 | 8.5 | 24400 | 18900 | 77.46% | 2.1 | 23600 | R-454B
215864465 | 1.78 | Yes | Yes | TRANE | HRCU-A-CB (Split System: Heat Pump with Remote Outdoor Unit-Air-Source) | Centrally-Ducted | 5TWV8X24A1 | 5TXCB003AS3 | S9V2B060U3VSB+LRP | 21400 | 18.1 | 11.5 | 8.5 | 24400 | 18900 | 77.46% | 2.1 | 23600 | R-454B
215864466 | 1.78 | Yes | Yes | AMERICAN STANDARD | HRCU-A-CB (Split System: Heat Pump with Remote Outdoor Unit-Air-Source) | Centrally-Ducted | 5A6V8X24A1 | 5TXCB003AS3 | S9V2B060U3VSB+LRP | 21400 | 18.1 | 11.5 | 8.5 | 24400 | 18900 | 77.46% | 2.1 | 23600 | R-454B
215864467 | 1.78 | Yes | Yes | TRANE | HRCU-A-CB (Split System: Heat Pump with Remote Outdoor Unit-Air-Source) | Centrally-Ducted | 5TWV8X24A1 | 5TXCB003AS3 | S9V2B060U4PSC+LRP | 21400 | 18.1 | 11.5 | 8.5 | 24400 | 18900 | 77.46% | 2.1 | 23600 | R-454B
215864468 | 1.78 | Yes | Yes | AMERICAN STANDARD | HRCU-A-CB (Split System: Heat Pump with Remote Outdoor Unit-Air-Source) | Centrally-Ducted | 5A6V8X24A1 | 5TXCB003AS3 | S9V2B060U4PSC+LRP | 21400 | 18.1 | 11.5 | 8.5 | 24400 | 18900 | 77.46% | 2.1 | 23600 | R-454B
215864469 | 1.66 | Yes | Yes | TRANE | HRCU-A-CB (Split System: Heat Pump with Remote Outdoor Unit-Air-Source) | Centrally-Ducted | 5TWV8X24A1 | 5TXCB003AS3 | *DHMB060CCV3+LRP | 19900 | 18 | 10.5 | 8.5 | 23200 | 18400 | 79.31% | 2.1 | 22600 | R-454B
215864470 | 1.66 | Yes | Yes | AMERICAN STANDARD | HRCU-A-CB (Split System: Heat Pump with Remote Outdoor Unit-Air-Source) | Centrally-Ducted | 5A6V8X24A1 | 5TXCB003AS3 | *DHMB060CCV3+LRP | 19900 | 18 | 10.5 | 8.5 | 23200 | 18400 | 79.31% | 2.1 | 22600 | R-454B
215864471 | 1.78 | Yes | Yes | TRANE | HRCU-A-CB (Split System: Heat Pump with Remote Outdoor Unit-Air-Source) | Centrally-Ducted | 5TWV8X24A1 | 5TXCB003AS3 | S9V2B040U3PSC+LRP | 21400 | 18.1 | 11.2 | 8.5 | 24400 | 18900 | 77.46% | 2.1 | 23600 | R-454B
215864472 | 1.78 | Yes | Yes | AMERICAN STANDARD | HRCU-A-CB (Split System: Heat Pump with Remote Outdoor Unit-Air-Source) | Centrally-Ducted | 5A6V8X24A1 | 5TXCB003AS3 | S9V2B040U3PSC+LRP | 21400 | 18.1 | 11.2 | 8.5 | 24400 | 18900 | 77.46% | 2.1 | 23600 | R-454B
215864473 | 2.63 | Yes | Yes | TRANE | HRCU-A-CB (Split System: Heat Pump with Remote Outdoor Unit-Air-Source) | Centrally-Ducted | 5TWV8X36A1 | 5PX*B004AS3 | *UHMB060CCV3+LRP | 31600 | 18.1 | 10 | 8.5 | 33000 | 25800 | 78.18% | 2 | 31200 | R-454B
215864474 | 2.63 | Yes | Yes | AMERICAN STANDARD | HRCU-A-CB (Split System: Heat Pump with Remote Outdoor Unit-Air-Source) | Centrally-Ducted | 5A6V8X36A1 | 5PX*B004AS3 | *UHMB060CCV3+LRP | 31600 | 18.1 | 10 | 8.5 | 33000 | 25800 | 78.18% | 2 | 31200 | R-454B
215864475 | 2.63 | Yes | Yes | TRANE | HRCU-A-CB (Split System: Heat Pump with Remote Outdoor Unit-Air-Source) | Centrally-Ducted | 5TWV8X36A1 | 5PX*B004AS3 | *UHMB080CCV3+LRP | 31600 | 18.1 | 10 | 8.5 | 32800 | 25600 | 78.05% | 2 | 31000 | R-454B
215864476 | 2.63 | Yes | Yes | AMERICAN STANDARD | HRCU-A-CB (Split System: Heat Pump with Remote Outdoor Unit-Air-Source) | Centrally-Ducted | 5A6V8X36A1 | 5PX*B004AS3 | *UHMB080CCV3+LRP | 31600 | 18.1 | 10 | 8.5 | 32800 | 25600 | 78.05% | 2 | 31000 | R-454B
215864477 | 2.63 | Yes | Yes | TRANE | HRCU-A-CB (Split System: Heat Pump with Remote Outdoor Unit-Air-Source) | Centrally-Ducted | 5TWV8X36A1 | 5PX*B004AS3 | S9V2B080U4VSB+LRP | 31600 | 18.1 | 10 | 8.5 | 32800 | 25600 | 78.05% | 2 | 31000 | R-454B
215864478 | 2.63 | Yes | Yes | AMERICAN STANDARD | HRCU-A-CB (Split System: Heat Pump with Remote Outdoor Unit-Air-Source) | Centrally-Ducted | 5A6V8X36A1 | 5PX*B004AS3 | S9V2B080U4VSB+LRP | 31600 | 18.1 | 10 | 8.5 | 32800 | 25600 | 78.05% | 2 | 31000 | R-454B
215864479 | 2.63 | Yes | Yes | TRANE | HRCU-A-CB (Split System: Heat Pump with Remote Outdoor Unit-Air-Source) | Centrally-Ducted | 5TWV8X36A1 | 5PX*B004AS3 | S9V2B080U4PSC+LRP | 31600 | 18.1 | 10 | 8.5 | 32800 | 25600 | 78.05% | 2 | 31000 | R-454B
215864480 | 2.63 | Yes | Yes | AMERICAN STANDARD | HRCU-A-CB (Split System: Heat Pump with Remote Outdoor Unit-Air-Source) | Centrally-Ducted | 5A6V8X36A1 | 5PX*B004AS3 | S9V2B080U4PSC+LRP | 31600 | 18.1 | 10 | 8.5 | 32800 | 25600 | 78.05% | 2 | 31000 | R-454B
215864481 | 2.65 | Yes | Yes | TRANE | HRCU-A-CB (Split System: Heat Pump with Remote Outdoor Unit-Air-Source) | Centrally-Ducted | 5TWV8X36A1 | 5PX*B004AS3 | S9V2B060U4PSC+LRP | 31800 | 18.1 | 10 | 8.5 | 33000 | 25600 | 77.58% | 2 | 31200 | R-454B
215864482 | 2.65 | Yes | Yes | AMERICAN STANDARD | HRCU-A-CB (Split System: Heat Pump with Remote Outdoor Unit-Air-Source) | Centrally-Ducted | 5A6V8X36A1 | 5PX*B004AS3 | S9V2B060U4PSC+LRP | 31800 | 18.1 | 10 | 8.5 | 33000 | 25600 | 77.58% | 2 | 31200 | R-454B
215864483 | 2.65 | Yes | Yes | TRANE | HRCU-A-CB (Split System: Heat Pump with Remote Outdoor Unit-Air-Source) | Centrally-Ducted | 5TWV8X36A1 | 5PX*B004AS3 | S9V2B060U3VSB+LRP | 31800 | 18.1 | 10 | 8.5 | 33000 | 25600 | 77.58% | 2 | 31200 | R-454B
215864484 | 2.65 | Yes | Yes | AMERICAN STANDARD | HRCU-A-CB (Split System: Heat Pump with Remote Outdoor Unit-Air-Source) | Centrally-Ducted | 5A6V8X36A1 | 5PX*B004AS3 | S9V2B060U3VSB+LRP | 31800 | 18.1 | 10 | 8.5 | 33000 | 25600 | 77.58% | 2 | 31200 | R-454B
215864485 | 2.63 | Yes | Yes | TRANE | HRCU-A-CB (Split System: Heat Pump with Remote Outdoor Unit-Air-Source) | Centrally-Ducted | 5TWV8X36A1 | 5PX*B004AS3 | S9V2B040U3VSB+LRP | 31600 | 18.1 | 10 | 8.5 | 32800 | 25400 | 77.44% | 2 | 30600 | R-454B
215864486 | 2.63 | Yes | Yes | AMERICAN STANDARD | HRCU-A-CB (Split System: Heat Pump with Remote Outdoor Unit-Air-Source) | Centrally-Ducted | 5A6V8X36A1 | 5PX*B004AS3 | S9V2B040U3VSB+LRP | 31600 | 18.1 | 10 | 8.5 | 32800 | 25400 | 77.44% | 2 | 30600 | R-454B
215864487 | 2.63 | Yes | Yes | TRANE | HRCU-A-CB (Split System: Heat Pump with Remote Outdoor Unit-Air-Source) | Centrally-Ducted | 5TWV8X36A1 | 5PX*B004AS3 | S9V2B040U3PSC+LRP | 31600 | 18.1 | 10 | 8.5 | 32800 | 25600 | 78.05% | 2 | 31000 | R-454B
215864488 | 2.63 | Yes | Yes | AMERICAN STANDARD | HRCU-A-CB (Split System: Heat Pump with Remote Outdoor Unit-Air-Source) | Centrally-Ducted | 5A6V8X36A1 | 5PX*B004AS3 | S9V2B040U3PSC+LRP | 31600 | 18.1 | 10 | 8.5 | 32800 | 25600 | 78.05% | 2 | 31000 | R-454B
215864489 | 2.65 | Yes | Yes | TRANE | HRCU-A-CB (Split System: Heat Pump with Remote Outdoor Unit-Air-Source) | Centrally-Ducted | 5TWV8X36A1 | 5PX*B004AS3 | S8V2B080M4PDB | 31800 | 18.1 | 10 | 8.5 | 33000 | 25600 | 77.58% | 2 | 31200 | R-454B
215864490 | 2.65 | Yes | Yes | AMERICAN STANDARD | HRCU-A-CB (Split System: Heat Pump with Remote Outdoor Unit-Air-Source) | Centrally-Ducted | 5A6V8X36A1 | 5PX*B004AS3 | S8V2B080M4PDB | 31800 | 18.1 | 10 | 8.5 | 33000 | 25600 | 77.58% | 2 | 31200 | R-454B
215864491 | 2.65 | Yes | Yes | TRANE | HRCU-A-CB (Split System: Heat Pump with Remote Outdoor Unit-Air-Source) | Centrally-Ducted | 5TWV8X36A1 | 5PX*B004AS3 | S8V2B080M4PCB | 31800 | 18.1 | 10 | 8.5 | 33000 | 25600 | 77.58% | 2 | 31200 | R-454B
215864492 | 2.65 | Yes | Yes | AMERICAN STANDARD | HRCU-A-CB (Split System: Heat Pump with Remote Outdoor Unit-Air-Source) | Centrally-Ducted | 5A6V8X36A1 | 5PX*B004AS3 | S8V2B080M4PCB | 31800 | 18.1 | 10 | 8.5 | 33000 | 25600 | 77.58% | 2 | 31200 | R-454B
215864493 | 2.63 | Yes | Yes | TRANE | HRCU-A-CB (Split System: Heat Pump with Remote Outdoor Unit-Air-Source) | Centrally-Ducted | 5TWV8X36A1 | 5PX*B004AS3 | S8V2B060M4PDB | 31600 | 18.1 | 10 | 8.5 | 32800 | 25400 | 77.44% | 2 | 31000 | R-454B
215864494 | 2.63 | Yes | Yes | AMERICAN STANDARD | HRCU-A-CB (Split System: Heat Pump with Remote Outdoor Unit-Air-Source) | Centrally-Ducted | 5A6V8X36A1 | 5PX*B004AS3 | S8V2B060M4PDB | 31600 | 18.1 | 10 | 8.5 | 32800 | 25400 | 77.44% | 2 | 31000 | R-454B
215864495 | 2.63 | Yes | Yes | TRANE | HRCU-A-CB (Split System: Heat Pump with Remote Outdoor Unit-Air-Source) | Centrally-Ducted | 5TWV8X36A1 | 5PX*B004AS3 | S8V2B060M4PCB | 31600 | 18.1 | 10 | 8.5 | 32800 | 25400 | 77.44% | 2 | 31000 | R-454B
215864496 | 2.63 | Yes | Yes | AMERICAN STANDARD | HRCU-A-CB (Split System: Heat Pump with Remote Outdoor Unit-Air-Source) | Centrally-Ducted | 5A6V8X36A1 | 5PX*B004AS3 | S8V2B060M4PCB | 31600 | 18.1 | 10 | 8.5 | 32800 | 25400 | 77.44% | 2 | 31000 | R-454B
215864497 | 2.63 | Yes | Yes | TRANE | HRCU-A-CB (Split System: Heat Pump with Remote Outdoor Unit-Air-Source) | Centrally-Ducted | 5TWV8X36A1 | 5PX*B004AS3 | L8V1B080U4VSB+LRP | 31600 | 18.1 | 10 | 8.5 | 32800 | 25600 | 78.05% | 2 | 31200 | R-454B
215864498 | 2.63 | Yes | Yes | AMERICAN STANDARD | HRCU-A-CB (Split System: Heat Pump with Remote Outdoor Unit-Air-Source) | Centrally-Ducted | 5A6V8X36A1 | 5PX*B004AS3 | L8V1B080U4VSB+LRP | 31600 | 18.1 | 10 | 8.5 | 32800 | 25600 | 78.05% | 2 | 31200 | R-454B
215864499 | 2.65 | Yes | Yes | TRANE | HRCU-A-CB (Split System: Heat Pump with Remote Outdoor Unit-Air-Source) | Centrally-Ducted | 5TWV8X36A1 | 5PX*BD04AS3 | S9V2B080D4PSC+LRP | 31800 | 18.1 | 10 | 8.5 | 34000 | 25800 | 75.88% | 2 | 31800 | R-454B
215864500 | 2.65 | Yes | Yes | AMERICAN STANDARD | HRCU-A-CB (Split System: Heat Pump with Remote Outdoor Unit-Air-Source) | Centrally-Ducted | 5A6V8X36A1 | 5PX*BD04AS3 | S9V2B080D4PSC+LRP | 31800 | 18.1 | 10 | 8.5 | 34000 | 25800 | 75.88% | 2 | 31800 | R-454B
215864501 | 2.63 | Yes | Yes | TRANE | HRCU-A-CB (Split System: Heat Pump with Remote Outdoor Unit-Air-Source) | Centrally-Ducted | 5TWV8X36A1 | 5PX*BD04AS3 | S9V2B060D3VSB+LRP | 31600 | 18.1 | 10 | 8.5 | 33800 | 25800 | 76.33% | 2 | 31800 | R-454B
215864502 | 2.63 | Yes | Yes | AMERICAN STANDARD | HRCU-A-CB (Split System: Heat Pump with Remote Outdoor Unit-Air-Source) | Centrally-Ducted | 5A6V8X36A1 | 5PX*BD04AS3 | S9V2B060D3VSB+LRP | 31600 | 18.1 | 10 | 8.5 | 33800 | 25800 | 76.33% | 2 | 31800 | R-454B
215864503 | 2.63 | Yes | Yes | TRANE | HRCU-A-CB (Split System: Heat Pump with Remote Outdoor Unit-Air-Source) | Centrally-Ducted | 5TWV8X36A1 | 5PX*BD04AS3 | S9V2B060D3PSC+LRP | 31600 | 18.1 | 10 | 8.5 | 33800 | 25800 | 76.33% | 2 | 31800 | R-454B
215864504 | 2.63 | Yes | Yes | AMERICAN STANDARD | HRCU-A-CB (Split System: Heat Pump with Remote Outdoor Unit-Air-Source) | Centrally-Ducted | 5A6V8X36A1 | 5PX*BD04AS3 | S9V2B060D3PSC+LRP | 31600 | 18.1 | 10 | 8.5 | 33800 | 25800 | 76.33% | 2 | 31800 | R-454B
215864505 | 2.65 | Yes | Yes | TRANE | HRCU-A-CB (Split System: Heat Pump with Remote Outdoor Unit-Air-Source) | Centrally-Ducted | 5TWV8X36A1 | 5PX*BD04AS3 | S9V2B040D3PSC+LRP | 31800 | 18.1 | 10 | 8.5 | 34000 | 25800 | 75.88% | 2 | 32000 | R-454B
215864506 | 2.65 | Yes | Yes | AMERICAN STANDARD | HRCU-A-CB (Split System: Heat Pump with Remote Outdoor Unit-Air-Source) | Centrally-Ducted | 5A6V8X36A1 | 5PX*BD04AS3 | S9V2B040D3PSC+LRP | 31800 | 18.1 | 10 | 8.5 | 34000 | 25800 | 75.88% | 2 | 32000 | R-454B
215864507 | 2.67 | Yes | Yes | TRANE | HRCU-A-CB (Split System: Heat Pump with Remote Outdoor Unit-Air-Source) | Centrally-Ducted | 5TWV8X36A1 | 5PX*BD04AS3 | S8V2B080M4PDB | 32000 | 18.1 | 10 | 8.5 | 34200 | 26000 | 76.02% | 2 | 32000 | R-454B
215864508 | 2.67 | Yes | Yes | AMERICAN STANDARD | HRCU-A-CB (Split System: Heat Pump with Remote Outdoor Unit-Air-Source) | Centrally-Ducted | 5A6V8X36A1 | 5PX*BD04AS3 | S8V2B080M4PDB | 32000 | 18.1 | 10 | 8.5 | 34200 | 26000 | 76.02% | 2 | 32000 | R-454B
215864509 | 2.67 | Yes | Yes | TRANE | HRCU-A-CB (Split System: Heat Pump with Remote Outdoor Unit-Air-Source) | Centrally-Ducted | 5TWV8X36A1 | 5PX*BD04AS3 | S8V2B080M4PCB | 32000 | 18.1 | 10 | 8.5 | 34200 | 26000 | 76.02% | 2 | 32000 | R-454B
215864510 | 2.67 | Yes | Yes | AMERICAN STANDARD | HRCU-A-CB (Split System: Heat Pump with Remote Outdoor Unit-Air-Source) | Centrally-Ducted | 5A6V8X36A1 | 5PX*BD04AS3 | S8V2B080M4PCB | 32000 | 18.1 | 10 | 8.5 | 34200 | 26000 | 76.02% | 2 | 32000 | R-454B
215864511 | 2.65 | Yes | Yes | TRANE | HRCU-A-CB (Split System: Heat Pump with Remote Outdoor Unit-Air-Source) | Centrally-Ducted | 5TWV8X36A1 | 5PX*BD04AS3 | S9V2B080D4VSB+LRP | 31800 | 18.1 | 10 | 8.5 | 34000 | 25800 | 75.88% | 2 | 31800 | R-454B
215864512 | 2.65 | Yes | Yes | AMERICAN STANDARD | HRCU-A-CB (Split System: Heat Pump with Remote Outdoor Unit-Air-Source) | Centrally-Ducted | 5A6V8X36A1 | 5PX*BD04AS3 | S9V2B080D4VSB+LRP | 31800 | 18.1 | 10 | 8.5 | 34000 | 25800 | 75.88% | 2 | 31800 | R-454B
215864513 | 2.67 | Yes | Yes | TRANE | HRCU-A-CB (Split System: Heat Pump with Remote Outdoor Unit-Air-Source) | Centrally-Ducted | 5TWV8X36A1 | 5PX*BD04AS3 | S8V2B060M4PCB | 32000 | 18.1 | 10 | 8.5 | 34200 | 26000 | 76.02% | 2 | 32000 | R-454B
215864514 | 2.67 | Yes | Yes | AMERICAN STANDARD | HRCU-A-CB (Split System: Heat Pump with Remote Outdoor Unit-Air-Source) | Centrally-Ducted | 5A6V8X36A1 | 5PX*BD04AS3 | S8V2B060M4PCB | 32000 | 18.1 | 10 | 8.5 | 34200 | 26000 | 76.02% | 2 | 32000 | R-454B
215864515 | 2.62 | Yes | Yes | TRANE | HRCU-A-CB (Split System: Heat Pump with Remote Outdoor Unit-Air-Source) | Centrally-Ducted | 5TWV8X36A1 | 5PX*BD04AS3 | S8V2A040M3PCB | 31400 | 18.1 | 10 | 8.5 | 33800 | 25800 | 76.33% | 1.9 | 31800 | R-454B
215864516 | 2.62 | Yes | Yes | AMERICAN STANDARD | HRCU-A-CB (Split System: Heat Pump with Remote Outdoor Unit-Air-Source) | Centrally-Ducted | 5A6V8X36A1 | 5PX*BD04AS3 | S8V2A040M3PCB | 31400 | 18.1 | 10 | 8.5 | 33800 | 25800 | 76.33% | 1.9 | 31800 | R-454B
215864517 | 2.63 | Yes | Yes | TRANE | HRCU-A-CB (Split System: Heat Pump with Remote Outdoor Unit-Air-Source) | Centrally-Ducted | 5TWV8X36A1 | 5PX*BD04AS3 | *DHMB080CCV3+LRP | 31600 | 18.1 | 10 | 8.5 | 34000 | 25800 | 75.88% | 2 | 31800 | R-454B
215864518 | 2.63 | Yes | Yes | AMERICAN STANDARD | HRCU-A-CB (Split System: Heat Pump with Remote Outdoor Unit-Air-Source) | Centrally-Ducted | 5A6V8X36A1 | 5PX*BD04AS3 | *DHMB080CCV3+LRP | 31600 | 18.1 | 10 | 8.5 | 34000 | 25800 | 75.88% | 2 | 31800 | R-454B
215864519 | 2.63 | Yes | Yes | TRANE | HRCU-A-CB (Split System: Heat Pump with Remote Outdoor Unit-Air-Source) | Centrally-Ducted | 5TWV8X36A1 | 5PX*BD04AS3 | *DHMB060CCV3+LRP | 31600 | 18.1 | 10 | 8.5 | 34000 | 25800 | 75.88% | 1.9 | 32000 | R-454B
215864520 | 2.63 | Yes | Yes | AMERICAN STANDARD | HRCU-A-CB (Split System: Heat Pump with Remote Outdoor Unit-Air-Source) | Centrally-Ducted | 5A6V8X36A1 | 5PX*BD04AS3 | *DHMB060CCV3+LRP | 31600 | 18.1 | 10 | 8.5 | 34000 | 25800 | 75.88% | 1.9 | 32000 | R-454B
215864521 | 2.67 | Yes | Yes | TRANE | HRCU-A-CB (Split System: Heat Pump with Remote Outdoor Unit-Air-Source) | Centrally-Ducted | 5TWV8X36A1 | 5PX*BD04AS3 | S8V2B060M4PDB | 32000 | 18.1 | 10 | 8.5 | 34200 | 26000 | 76.02% | 2 | 32000 | R-454B
215864522 | 2.67 | Yes | Yes | AMERICAN STANDARD | HRCU-A-CB (Split System: Heat Pump with Remote Outdoor Unit-Air-Source) | Centrally-Ducted | 5A6V8X36A1 | 5PX*BD04AS3 | S8V2B060M4PDB | 32000 | 18.1 | 10 | 8.5 | 34200 | 26000 | 76.02% | 2 | 32000 | R-454B
215864523 | 2.65 | Yes | Yes | TRANE | HRCU-A-CB (Split System: Heat Pump with Remote Outdoor Unit-Air-Source) | Centrally-Ducted | 5TWV8X36A1 | 5PX*C005AS3 | *UHMC100CCV4+LRP | 31800 | 18.1 | 10 | 8.5 | 32400 | 25200 | 77.78% | 2.1 | 30800 | R-454B
215864524 | 2.65 | Yes | Yes | AMERICAN STANDARD | HRCU-A-CB (Split System: Heat Pump with Remote Outdoor Unit-Air-Source) | Centrally-Ducted | 5A6V8X36A1 | 5PX*C005AS3 | *UHMC100CCV4+LRP | 31800 | 18.1 | 10 | 8.5 | 32400 | 25200 | 77.78% | 2.1 | 30800 | R-454B
215864525 | 2.65 | Yes | Yes | TRANE | HRCU-A-CB (Split System: Heat Pump with Remote Outdoor Unit-Air-Source) | Centrally-Ducted | 5TWV8X36A1 | 5PX*C005AS3 | S8V2C080M5PCB | 31800 | 18.1 | 10 | 8.5 | 32600 | 25400 | 77.91% | 2.1 | 31000 | R-454B
215864526 | 2.65 | Yes | Yes | AMERICAN STANDARD | HRCU-A-CB (Split System: Heat Pump with Remote Outdoor Unit-Air-Source) | Centrally-Ducted | 5A6V8X36A1 | 5PX*C005AS3 | S8V2C080M5PCB | 31800 | 18.1 | 10 | 8.5 | 32600 | 25400 | 77.91% | 2.1 | 31000 | R-454B
215864527 | 2.65 | Yes | Yes | TRANE | HRCU-A-CB (Split System: Heat Pump with Remote Outdoor Unit-Air-Source) | Centrally-Ducted | 5TWV8X36A1 | 5PX*C005AS3 | S8V2C080M5PDB | 31800 | 18.1 | 10 | 8.5 | 32600 | 25400 | 77.91% | 2.1 | 31000 | R-454B
215864528 | 2.65 | Yes | Yes | AMERICAN STANDARD | HRCU-A-CB (Split System: Heat Pump with Remote Outdoor Unit-Air-Source) | Centrally-Ducted | 5A6V8X36A1 | 5PX*C005AS3 | S8V2C080M5PDB | 31800 | 18.1 | 10 | 8.5 | 32600 | 25400 | 77.91% | 2.1 | 31000 | R-454B
215864529 | 2.65 | Yes | Yes | TRANE | HRCU-A-CB (Split System: Heat Pump with Remote Outdoor Unit-Air-Source) | Centrally-Ducted | 5TWV8X36A1 | 5PX*C005AS3 | S8V2C100M5PCB | 31800 | 18.1 | 10 | 8.5 | 32800 | 25400 | 77.44% | 2.1 | 31000 | R-454B
215864530 | 2.65 | Yes | Yes | AMERICAN STANDARD | HRCU-A-CB (Split System: Heat Pump with Remote Outdoor Unit-Air-Source) | Centrally-Ducted | 5A6V8X36A1 | 5PX*C005AS3 | S8V2C100M5PCB | 31800 | 18.1 | 10 | 8.5 | 32800 | 25400 | 77.44% | 2.1 | 31000 | R-454B
215864531 | 2.65 | Yes | Yes | TRANE | HRCU-A-CB (Split System: Heat Pump with Remote Outdoor Unit-Air-Source) | Centrally-Ducted | 5TWV8X36A1 | 5PX*C005AS3 | S8V2C100M5PDB | 31800 | 18.1 | 10 | 8.5 | 32800 | 25400 | 77.44% | 2.1 | 31000 | R-454B
215864532 | 2.65 | Yes | Yes | AMERICAN STANDARD | HRCU-A-CB (Split System: Heat Pump with Remote Outdoor Unit-Air-Source) | Centrally-Ducted | 5A6V8X36A1 | 5PX*C005AS3 | S8V2C100M5PDB | 31800 | 18.1 | 10 | 8.5 | 32800 | 25400 | 77.44% | 2.1 | 31000 | R-454B
215864533 | 2.67 | Yes | Yes | TRANE | HRCU-A-CB (Split System: Heat Pump with Remote Outdoor Unit-Air-Source) | Centrally-Ducted | 5TWV8X36A1 | 5PX*C005AS3 | S9V2C080U5PSC+LRP | 32000 | 18.1 | 10 | 8.5 | 32800 | 25400 | 77.44% | 2.1 | 31000 | R-454B
215864534 | 2.67 | Yes | Yes | AMERICAN STANDARD | HRCU-A-CB (Split System: Heat Pump with Remote Outdoor Unit-Air-Source) | Centrally-Ducted | 5A6V8X36A1 | 5PX*C005AS3 | S9V2C080U5PSC+LRP | 32000 | 18.1 | 10 | 8.5 | 32800 | 25400 | 77.44% | 2.1 | 31000 | R-454B
215864535 | 2.67 | Yes | Yes | TRANE | HRCU-A-CB (Split System: Heat Pump with Remote Outdoor Unit-Air-Source) | Centrally-Ducted | 5TWV8X36A1 | 5PX*C005AS3 | S9V2C100U4VSB+LRP | 32000 | 18.1 | 10 | 8.5 | 32800 | 25400 | 77.44% | 2.1 | 30800 | R-454B
215864536 | 2.67 | Yes | Yes | AMERICAN STANDARD | HRCU-A-CB (Split System: Heat Pump with Remote Outdoor Unit-Air-Source) | Centrally-Ducted | 5A6V8X36A1 | 5PX*C005AS3 | S9V2C100U4VSB+LRP | 32000 | 18.1 | 10 | 8.5 | 32800 | 25400 | 77.44% | 2.1 | 30800 | R-454B
215864537 | 2.67 | Yes | Yes | TRANE | HRCU-A-CB (Split System: Heat Pump with Remote Outdoor Unit-Air-Source) | Centrally-Ducted | 5TWV8X36A1 | 5PX*C005AS3 | S9V2C100U5PSC+LRP | 32000 | 18.1 | 10 | 8.5 | 32800 | 25400 | 77.44% | 2.1 | 30800 | R-454B
215864538 | 2.67 | Yes | Yes | AMERICAN STANDARD | HRCU-A-CB (Split System: Heat Pump with Remote Outdoor Unit-Air-Source) | Centrally-Ducted | 5A6V8X36A1 | 5PX*C005AS3 | S9V2C100U5PSC+LRP | 32000 | 18.1 | 10 | 8.5 | 32800 | 25400 | 77.44% | 2.1 | 30800 | R-454B
215864539 | 2.75 | Yes | Yes | TRANE | HRCU-A-CB (Split System: Heat Pump with Remote Outdoor Unit-Air-Source) | Centrally-Ducted | 5TWV8X36A1 | 5PX*C007AS3 | S8V2C100M5PCB | 33000 | 18.1 | 10 | 8.5 | 33400 | 25600 | 76.65% | 2.1 | 31200 | R-454B
215864540 | 2.75 | Yes | Yes | AMERICAN STANDARD | HRCU-A-CB (Split System: Heat Pump with Remote Outdoor Unit-Air-Source) | Centrally-Ducted | 5A6V8X36A1 | 5PX*C007AS3 | S8V2C100M5PCB | 33000 | 18.1 | 10 | 8.5 | 33400 | 25600 | 76.65% | 2.1 | 31200 | R-454B
215864541 | 2.75 | Yes | Yes | TRANE | HRCU-A-CB (Split System: Heat Pump with Remote Outdoor Unit-Air-Source) | Centrally-Ducted | 5TWV8X36A1 | 5PX*C007AS3 | S8V2C100M5PDB | 33000 | 18.1 | 10 | 8.5 | 33400 | 25600 | 76.65% | 2.1 | 31200 | R-454B
215864542 | 2.75 | Yes | Yes | AMERICAN STANDARD | HRCU-A-CB (Split System: Heat Pump with Remote Outdoor Unit-Air-Source) | Centrally-Ducted | 5A6V8X36A1 | 5PX*C007AS3 | S8V2C100M5PDB | 33000 | 18.1 | 10 | 8.5 | 33400 | 25600 | 76.65% | 2.1 | 31200 | R-454B
215864543 | 2.75 | Yes | Yes | TRANE | HRCU-A-CB (Split System: Heat Pump with Remote Outdoor Unit-Air-Source) | Centrally-Ducted | 5TWV8X36A1 | 5PX*C007AS3 | S9V2C080U5PSC+LRP | 33000 | 18.1 | 10.5 | 8.5 | 33400 | 25600 | 76.65% | 2.1 | 31200 | R-454B
215864544 | 2.75 | Yes | Yes | AMERICAN STANDARD | HRCU-A-CB (Split System: Heat Pump with Remote Outdoor Unit-Air-Source) | Centrally-Ducted | 5A6V8X36A1 | 5PX*C007AS3 | S9V2C080U5PSC+LRP | 33000 | 18.1 | 10.5 | 8.5 | 33400 | 25600 | 76.65% | 2.1 | 31200 | R-454B
215864545 | 2.75 | Yes | Yes | TRANE | HRCU-A-CB (Split System: Heat Pump with Remote Outdoor Unit-Air-Source) | Centrally-Ducted | 5TWV8X36A1 | 5PX*C007AS3 | S9V2C100U4VSB+LRP | 33000 | 18.1 | 10.5 | 8.5 | 33200 | 25400 | 76.51% | 2.1 | 31200 | R-454B
215864546 | 2.75 | Yes | Yes | AMERICAN STANDARD | HRCU-A-CB (Split System: Heat Pump with Remote Outdoor Unit-Air-Source) | Centrally-Ducted | 5A6V8X36A1 | 5PX*C007AS3 | S9V2C100U4VSB+LRP | 33000 | 18.1 | 10.5 | 8.5 | 33200 | 25400 | 76.51% | 2.1 | 31200 | R-454B
215864547 | 2.73 | Yes | Yes | TRANE | HRCU-A-CB (Split System: Heat Pump with Remote Outdoor Unit-Air-Source) | Centrally-Ducted | 5TWV8X36A1 | 5PX*C007AS3 | S8V2C080M5PCB | 32800 | 18.1 | 10.5 | 8.5 | 33200 | 25400 | 76.51% | 2.1 | 31000 | R-454B
215864548 | 2.73 | Yes | Yes | AMERICAN STANDARD | HRCU-A-CB (Split System: Heat Pump with Remote Outdoor Unit-Air-Source) | Centrally-Ducted | 5A6V8X36A1 | 5PX*C007AS3 | S8V2C080M5PCB | 32800 | 18.1 | 10.5 | 8.5 | 33200 | 25400 | 76.51% | 2.1 | 31000 | R-454B
215864549 | 2.73 | Yes | Yes | TRANE | HRCU-A-CB (Split System: Heat Pump with Remote Outdoor Unit-Air-Source) | Centrally-Ducted | 5TWV8X36A1 | 5PX*C007AS3 | *UHMC100CCV4+LRP | 32800 | 18.1 | 10.5 | 8.5 | 33000 | 25400 | 76.97% | 2.1 | 31000 | R-454B
215864550 | 2.73 | Yes | Yes | AMERICAN STANDARD | HRCU-A-CB (Split System: Heat Pump with Remote Outdoor Unit-Air-Source) | Centrally-Ducted | 5A6V8X36A1 | 5PX*C007AS3 | *UHMC100CCV4+LRP | 32800 | 18.1 | 10.5 | 8.5 | 33000 | 25400 | 76.97% | 2.1 | 31000 | R-454B
215864551 | 2.73 | Yes | Yes | TRANE | HRCU-A-CB (Split System: Heat Pump with Remote Outdoor Unit-Air-Source) | Centrally-Ducted | 5TWV8X36A1 | 5PX*C007AS3 | S8V2C080M5PDB | 32800 | 18.1 | 10.5 | 8.5 | 33200 | 25400 | 76.51% | 2.1 | 31000 | R-454B
215864552 | 2.73 | Yes | Yes | AMERICAN STANDARD | HRCU-A-CB (Split System: Heat Pump with Remote Outdoor Unit-Air-Source) | Centrally-Ducted | 5A6V8X36A1 | 5PX*C007AS3 | S8V2C080M5PDB | 32800 | 18.1 | 10.5 | 8.5 | 33200 | 25400 | 76.51% | 2.1 | 31000 | R-454B
215864553 | 2.75 | Yes | Yes | TRANE | HRCU-A-CB (Split System: Heat Pump with Remote Outdoor Unit-Air-Source) | Centrally-Ducted | 5TWV8X36A1 | 5PX*C007AS3 | S9V2C100U5PSC+LRP | 33000 | 18.1 | 10.5 | 8.5 | 33200 | 25400 | 76.51% | 2.1 | 31200 | R-454B
215864554 | 2.75 | Yes | Yes | AMERICAN STANDARD | HRCU-A-CB (Split System: Heat Pump with Remote Outdoor Unit-Air-Source) | Centrally-Ducted | 5A6V8X36A1 | 5PX*C007AS3 | S9V2C100U5PSC+LRP | 33000 | 18.1 | 10.5 | 8.5 | 33200 | 25400 | 76.51% | 2.1 | 31200 | R-454B
215864555 | 2.68 | Yes | Yes | TRANE | HRCU-A-CB (Split System: Heat Pump with Remote Outdoor Unit-Air-Source) | Centrally-Ducted | 5TWV8X36A1 | 5PX*CD05AS3 | S9V2C100D4VSB+LRP | 32200 | 18.1 | 10 | 8.5 | 34000 | 25600 | 75.29% | 2 | 31600 | R-454B
215864556 | 2.68 | Yes | Yes | AMERICAN STANDARD | HRCU-A-CB (Split System: Heat Pump with Remote Outdoor Unit-Air-Source) | Centrally-Ducted | 5A6V8X36A1 | 5PX*CD05AS3 | S9V2C100D4VSB+LRP | 32200 | 18.1 | 10 | 8.5 | 34000 | 25600 | 75.29% | 2 | 31600 | R-454B
215864557 | 2.67 | Yes | Yes | TRANE | HRCU-A-CB (Split System: Heat Pump with Remote Outdoor Unit-Air-Source) | Centrally-Ducted | 5TWV8X36A1 | 5PX*CD05AS3 | S8V2C100M5PDB | 32000 | 18.1 | 10 | 8.5 | 34000 | 25800 | 75.88% | 2 | 31800 | R-454B
215864558 | 2.67 | Yes | Yes | AMERICAN STANDARD | HRCU-A-CB (Split System: Heat Pump with Remote Outdoor Unit-Air-Source) | Centrally-Ducted | 5A6V8X36A1 | 5PX*CD05AS3 | S8V2C100M5PDB | 32000 | 18.1 | 10 | 8.5 | 34000 | 25800 | 75.88% | 2 | 31800 | R-454B
215864559 | 2.67 | Yes | Yes | TRANE | HRCU-A-CB (Split System: Heat Pump with Remote Outdoor Unit-Air-Source) | Centrally-Ducted | 5TWV8X36A1 | 5PX*CD05AS3 | S8V2C100M5PCB | 32000 | 18.1 | 10 | 8.5 | 34000 | 25800 | 75.88% | 2 | 31800 | R-454B
215864560 | 2.67 | Yes | Yes | AMERICAN STANDARD | HRCU-A-CB (Split System: Heat Pump with Remote Outdoor Unit-Air-Source) | Centrally-Ducted | 5A6V8X36A1 | 5PX*CD05AS3 | S8V2C100M5PCB | 32000 | 18.1 | 10 | 8.5 | 34000 | 25800 | 75.88% | 2 | 31800 | R-454B
215864561 | 2.67 | Yes | Yes | TRANE | HRCU-A-CB (Split System: Heat Pump with Remote Outdoor Unit-Air-Source) | Centrally-Ducted | 5TWV8X36A1 | 5PX*CD05AS3 | S8V2C080M5PDB | 32000 | 18.1 | 10 | 8.5 | 33800 | 25600 | 75.74% | 2 | 31600 | R-454B
215864562 | 2.67 | Yes | Yes | AMERICAN STANDARD | HRCU-A-CB (Split System: Heat Pump with Remote Outdoor Unit-Air-Source) | Centrally-Ducted | 5A6V8X36A1 | 5PX*CD05AS3 | S8V2C080M5PDB | 32000 | 18.1 | 10 | 8.5 | 33800 | 25600 | 75.74% | 2 | 31600 | R-454B
215864563 | 2.67 | Yes | Yes | TRANE | HRCU-A-CB (Split System: Heat Pump with Remote Outdoor Unit-Air-Source) | Centrally-Ducted | 5TWV8X36A1 | 5PX*CD05AS3 | S8V2C080M5PCB | 32000 | 18.1 | 10 | 8.5 | 33800 | 25600 | 75.74% | 2 | 31600 | R-454B
215864564 | 2.67 | Yes | Yes | AMERICAN STANDARD | HRCU-A-CB (Split System: Heat Pump with Remote Outdoor Unit-Air-Source) | Centrally-Ducted | 5A6V8X36A1 | 5PX*CD05AS3 | S8V2C080M5PCB | 32000 | 18.1 | 10 | 8.5 | 33800 | 25600 | 75.74% | 2 | 31600 | R-454B
215864565 | 2.68 | Yes | Yes | TRANE | HRCU-A-CB (Split System: Heat Pump with Remote Outdoor Unit-Air-Source) | Centrally-Ducted | 5TWV8X36A1 | 5PX*CD05AS3 | S9V2C100D5PSC+LRP | 32200 | 18.1 | 10 | 8.5 | 34000 | 25600 | 75.29% | 2 | 31600 | R-454B
215864566 | 2.68 | Yes | Yes | AMERICAN STANDARD | HRCU-A-CB (Split System: Heat Pump with Remote Outdoor Unit-Air-Source) | Centrally-Ducted | 5A6V8X36A1 | 5PX*CD05AS3 | S9V2C100D5PSC+LRP | 32200 | 18.1 | 10 | 8.5 | 34000 | 25600 | 75.29% | 2 | 31600 | R-454B
215864567 | 2.67 | Yes | Yes | TRANE | HRCU-A-CB (Split System: Heat Pump with Remote Outdoor Unit-Air-Source) | Centrally-Ducted | 5TWV8X36A1 | 5PX*CD05AS3 | *DHMC100CCV4+LRP | 32000 | 18.1 | 10 | 8.5 | 34000 | 25800 | 75.88% | 2 | 31800 | R-454B
215864568 | 2.67 | Yes | Yes | AMERICAN STANDARD | HRCU-A-CB (Split System: Heat Pump with Remote Outdoor Unit-Air-Source) | Centrally-Ducted | 5A6V8X36A1 | 5PX*CD05AS3 | *DHMC100CCV4+LRP | 32000 | 18.1 | 10 | 8.5 | 34000 | 25800 | 75.88% | 2 | 31800 | R-454B
215864569 | 2.65 | Yes | Yes | TRANE | HRCU-A-CB (Split System: Heat Pump with Remote Outdoor Unit-Air-Source) | Centrally-Ducted | 5TWV8X36A1 | 5TXCB004AS3 | S9V2B060U3VSB+LRP | 31800 | 18.1 | 10 | 8.5 | 33000 | 25600 | 77.58% | 2 | 31200 | R-454B
215864570 | 2.65 | Yes | Yes | AMERICAN STANDARD | HRCU-A-CB (Split System: Heat Pump with Remote Outdoor Unit-Air-Source) | Centrally-Ducted | 5A6V8X36A1 | 5TXCB004AS3 | S9V2B060U3VSB+LRP | 31800 | 18.1 | 10 | 8.5 | 33000 | 25600 | 77.58% | 2 | 31200 | R-454B
215864571 | 2.63 | Yes | Yes | TRANE | HRCU-A-CB (Split System: Heat Pump with Remote Outdoor Unit-Air-Source) | Centrally-Ducted | 5TWV8X36A1 | 5TXCB004AS3 | S9V2B040U3VSB+LRP | 31600 | 18.1 | 10 | 8.5 | 32800 | 25400 | 77.44% | 2 | 30800 | R-454B
215864572 | 2.63 | Yes | Yes | AMERICAN STANDARD | HRCU-A-CB (Split System: Heat Pump with Remote Outdoor Unit-Air-Source) | Centrally-Ducted | 5A6V8X36A1 | 5TXCB004AS3 | S9V2B040U3VSB+LRP | 31600 | 18.1 | 10 | 8.5 | 32800 | 25400 | 77.44% | 2 | 30800 | R-454B
215864573 | 2.63 | Yes | Yes | TRANE | HRCU-A-CB (Split System: Heat Pump with Remote Outdoor Unit-Air-Source) | Centrally-Ducted | 5TWV8X36A1 | 5TXCB004AS3 | S9V2B040U3PSC+LRP | 31600 | 18.1 | 10 | 8.5 | 32800 | 25600 | 78.05% | 2 | 31000 | R-454B
215864574 | 2.63 | Yes | Yes | AMERICAN STANDARD | HRCU-A-CB (Split System: Heat Pump with Remote Outdoor Unit-Air-Source) | Centrally-Ducted | 5A6V8X36A1 | 5TXCB004AS3 | S9V2B040U3PSC+LRP | 31600 | 18.1 | 10 | 8.5 | 32800 | 25600 | 78.05% | 2 | 31000 | R-454B
215864575 | 2.65 | Yes | Yes | TRANE | HRCU-A-CB (Split System: Heat Pump with Remote Outdoor Unit-Air-Source) | Centrally-Ducted | 5TWV8X36A1 | 5TXCB004AS3 | S8V2B080M4PDB | 31800 | 18.1 | 10 | 8.5 | 33000 | 25600 | 77.58% | 2 | 31200 | R-454B
215864576 | 2.65 | Yes | Yes | AMERICAN STANDARD | HRCU-A-CB (Split System: Heat Pump with Remote Outdoor Unit-Air-Source) | Centrally-Ducted | 5A6V8X36A1 | 5TXCB004AS3 | S8V2B080M4PDB | 31800 | 18.1 | 10 | 8.5 | 33000 | 25600 | 77.58% | 2 | 31200 | R-454B
215864577 | 2.65 | Yes | Yes | TRANE | HRCU-A-CB (Split System: Heat Pump with Remote Outdoor Unit-Air-Source) | Centrally-Ducted | 5TWV8X36A1 | 5TXCB004AS3 | S8V2B080M4PCB | 31800 | 18.1 | 10 | 8.5 | 33000 | 25600 | 77.58% | 2 | 31200 | R-454B
215864578 | 2.65 | Yes | Yes | AMERICAN STANDARD | HRCU-A-CB (Split System: Heat Pump with Remote Outdoor Unit-Air-Source) | Centrally-Ducted | 5A6V8X36A1 | 5TXCB004AS3 | S8V2B080M4PCB | 31800 | 18.1 | 10 | 8.5 | 33000 | 25600 | 77.58% | 2 | 31200 | R-454B
215864579 | 2.63 | Yes | Yes | TRANE | HRCU-A-CB (Split System: Heat Pump with Remote Outdoor Unit-Air-Source) | Centrally-Ducted | 5TWV8X36A1 | 5TXCB004AS3 | S8V2B060M4PDB | 31600 | 18.1 | 10 | 8.5 | 32800 | 25400 | 77.44% | 2 | 31000 | R-454B
215864580 | 2.63 | Yes | Yes | AMERICAN STANDARD | HRCU-A-CB (Split System: Heat Pump with Remote Outdoor Unit-Air-Source) | Centrally-Ducted | 5A6V8X36A1 | 5TXCB004AS3 | S8V2B060M4PDB | 31600 | 18.1 | 10 | 8.5 | 32800 | 25400 | 77.44% | 2 | 31000 | R-454B
215864581 | 2.63 | Yes | Yes | TRANE | HRCU-A-CB (Split System: Heat Pump with Remote Outdoor Unit-Air-Source) | Centrally-Ducted | 5TWV8X36A1 | 5TXCB004AS3 | S8V2B060M4PCB | 31600 | 18.1 | 10 | 8.5 | 32800 | 25400 | 77.44% | 2 | 31000 | R-454B
215864582 | 2.63 | Yes | Yes | AMERICAN STANDARD | HRCU-A-CB (Split System: Heat Pump with Remote Outdoor Unit-Air-Source) | Centrally-Ducted | 5A6V8X36A1 | 5TXCB004AS3 | S8V2B060M4PCB | 31600 | 18.1 | 10 | 8.5 | 32800 | 25400 | 77.44% | 2 | 31000 | R-454B
215864583 | 2.63 | Yes | Yes | TRANE | HRCU-A-CB (Split System: Heat Pump with Remote Outdoor Unit-Air-Source) | Centrally-Ducted | 5TWV8X36A1 | 5TXCB004AS3 | L8V1B080U4VSB+LRP | 31600 | 18.1 | 10 | 8.5 | 32800 | 25600 | 78.05% | 2 | 31200 | R-454B
215864584 | 2.63 | Yes | Yes | AMERICAN STANDARD | HRCU-A-CB (Split System: Heat Pump with Remote Outdoor Unit-Air-Source) | Centrally-Ducted | 5A6V8X36A1 | 5TXCB004AS3 | L8V1B080U4VSB+LRP | 31600 | 18.1 | 10 | 8.5 | 32800 | 25600 | 78.05% | 2 | 31200 | R-454B
215864585 | 2.63 | Yes | Yes | TRANE | HRCU-A-CB (Split System: Heat Pump with Remote Outdoor Unit-Air-Source) | Centrally-Ducted | 5TWV8X36A1 | 5TXCB004AS3 | *UHMB080CCV3+LRP | 31600 | 18.1 | 10 | 8.5 | 32800 | 25600 | 78.05% | 2 | 31000 | R-454B
215864586 | 2.63 | Yes | Yes | AMERICAN STANDARD | HRCU-A-CB (Split System: Heat Pump with Remote Outdoor Unit-Air-Source) | Centrally-Ducted | 5A6V8X36A1 | 5TXCB004AS3 | *UHMB080CCV3+LRP | 31600 | 18.1 | 10 | 8.5 | 32800 | 25600 | 78.05% | 2 | 31000 | R-454B
215864587 | 2.63 | Yes | Yes | TRANE | HRCU-A-CB (Split System: Heat Pump with Remote Outdoor Unit-Air-Source) | Centrally-Ducted | 5TWV8X36A1 | 5TXCB004AS3 | *UHMB060CCV3+LRP | 31600 | 18.1 | 10 | 8.5 | 33000 | 25800 | 78.18% | 2 | 31200 | R-454B
215864588 | 2.63 | Yes | Yes | AMERICAN STANDARD | HRCU-A-CB (Split System: Heat Pump with Remote Outdoor Unit-Air-Source) | Centrally-Ducted | 5A6V8X36A1 | 5TXCB004AS3 | *UHMB060CCV3+LRP | 31600 | 18.1 | 10 | 8.5 | 33000 | 25800 | 78.18% | 2 | 31200 | R-454B
215864589 | 2.65 | Yes | Yes | TRANE | HRCU-A-CB (Split System: Heat Pump with Remote Outdoor Unit-Air-Source) | Centrally-Ducted | 5TWV8X36A1 | 5TXCB004AS3 | S9V2B060U4PSC+LRP | 31800 | 18.1 | 10 | 8.5 | 33000 | 25600 | 77.58% | 2 | 31200 | R-454B
215864590 | 2.65 | Yes | Yes | AMERICAN STANDARD | HRCU-A-CB (Split System: Heat Pump with Remote Outdoor Unit-Air-Source) | Centrally-Ducted | 5A6V8X36A1 | 5TXCB004AS3 | S9V2B060U4PSC+LRP | 31800 | 18.1 | 10 | 8.5 | 33000 | 25600 | 77.58% | 2 | 31200 | R-454B
215864591 | 2.63 | Yes | Yes | TRANE | HRCU-A-CB (Split System: Heat Pump with Remote Outdoor Unit-Air-Source) | Centrally-Ducted | 5TWV8X36A1 | 5TXCB004AS3 | S9V2B080U4VSB+LRP | 31600 | 18.1 | 10 | 8.5 | 32800 | 25600 | 78.05% | 2 | 31000 | R-454B
215864592 | 2.63 | Yes | Yes | AMERICAN STANDARD | HRCU-A-CB (Split System: Heat Pump with Remote Outdoor Unit-Air-Source) | Centrally-Ducted | 5A6V8X36A1 | 5TXCB004AS3 | S9V2B080U4VSB+LRP | 31600 | 18.1 | 10 | 8.5 | 32800 | 25600 | 78.05% | 2 | 31000 | R-454B
215864593 | 2.63 | Yes | Yes | TRANE | HRCU-A-CB (Split System: Heat Pump with Remote Outdoor Unit-Air-Source) | Centrally-Ducted | 5TWV8X36A1 | 5TXCB004AS3 | S9V2B080U4PSC+LRP | 31600 | 18.1 | 10 | 8.5 | 32800 | 25600 | 78.05% | 2 | 31000 | R-454B
215864594 | 2.63 | Yes | Yes | AMERICAN STANDARD | HRCU-A-CB (Split System: Heat Pump with Remote Outdoor Unit-Air-Source) | Centrally-Ducted | 5A6V8X36A1 | 5TXCB004AS3 | S9V2B080U4PSC+LRP | 31600 | 18.1 | 10 | 8.5 | 32800 | 25600 | 78.05% | 2 | 31000 | R-454B
215864595 | 2.73 | Yes | Yes | TRANE | HRCU-A-CB (Split System: Heat Pump with Remote Outdoor Unit-Air-Source) | Centrally-Ducted | 5TWV8X36A1 | 5TXCB006AS3 | *UHMB060CCV3+LRP | 32800 | 18.1 | 10 | 8.5 | 33600 | 25800 | 76.79% | 2.1 | 31400 | R-454B
215864596 | 2.73 | Yes | Yes | AMERICAN STANDARD | HRCU-A-CB (Split System: Heat Pump with Remote Outdoor Unit-Air-Source) | Centrally-Ducted | 5A6V8X36A1 | 5TXCB006AS3 | *UHMB060CCV3+LRP | 32800 | 18.1 | 10 | 8.5 | 33600 | 25800 | 76.79% | 2.1 | 31400 | R-454B
215864597 | 2.73 | Yes | Yes | TRANE | HRCU-A-CB (Split System: Heat Pump with Remote Outdoor Unit-Air-Source) | Centrally-Ducted | 5TWV8X36A1 | 5TXCB006AS3 | *UHMB080CCV3+LRP | 32800 | 18.1 | 10 | 8.5 | 33400 | 25600 | 76.65% | 2.1 | 31200 | R-454B
215864598 | 2.73 | Yes | Yes | AMERICAN STANDARD | HRCU-A-CB (Split System: Heat Pump with Remote Outdoor Unit-Air-Source) | Centrally-Ducted | 5A6V8X36A1 | 5TXCB006AS3 | *UHMB080CCV3+LRP | 32800 | 18.1 | 10 | 8.5 | 33400 | 25600 | 76.65% | 2.1 | 31200 | R-454B
215864599 | 2.72 | Yes | Yes | TRANE | HRCU-A-CB (Split System: Heat Pump with Remote Outdoor Unit-Air-Source) | Centrally-Ducted | 5TWV8X36A1 | 5TXCB006AS3 | S9V2B080U4VSB+LRP | 32600 | 18.1 | 10 | 8.5 | 33400 | 25600 | 76.65% | 2.1 | 31200 | R-454B
215864600 | 2.72 | Yes | Yes | AMERICAN STANDARD | HRCU-A-CB (Split System: Heat Pump with Remote Outdoor Unit-Air-Source) | Centrally-Ducted | 5A6V8X36A1 | 5TXCB006AS3 | S9V2B080U4VSB+LRP | 32600 | 18.1 | 10 | 8.5 | 33400 | 25600 | 76.65% | 2.1 | 31200 | R-454B
215864601 | 2.72 | Yes | Yes | TRANE | HRCU-A-CB (Split System: Heat Pump with Remote Outdoor Unit-Air-Source) | Centrally-Ducted | 5TWV8X36A1 | 5TXCB006AS3 | S9V2B080U4PSC+LRP | 32600 | 18.1 | 10 | 8.5 | 33400 | 25600 | 76.65% | 2.1 | 31200 | R-454B
215864602 | 2.72 | Yes | Yes | AMERICAN STANDARD | HRCU-A-CB (Split System: Heat Pump with Remote Outdoor Unit-Air-Source) | Centrally-Ducted | 5A6V8X36A1 | 5TXCB006AS3 | S9V2B080U4PSC+LRP | 32600 | 18.1 | 10 | 8.5 | 33400 | 25600 | 76.65% | 2.1 | 31200 | R-454B
215864603 | 2.73 | Yes | Yes | TRANE | HRCU-A-CB (Split System: Heat Pump with Remote Outdoor Unit-Air-Source) | Centrally-Ducted | 5TWV8X36A1 | 5TXCB006AS3 | S9V2B060U4PSC+LRP | 32800 | 18.1 | 10 | 8.5 | 33600 | 25800 | 76.79% | 2.1 | 31400 | R-454B
215864604 | 2.73 | Yes | Yes | AMERICAN STANDARD | HRCU-A-CB (Split System: Heat Pump with Remote Outdoor Unit-Air-Source) | Centrally-Ducted | 5A6V8X36A1 | 5TXCB006AS3 | S9V2B060U4PSC+LRP | 32800 | 18.1 | 10 | 8.5 | 33600 | 25800 | 76.79% | 2.1 | 31400 | R-454B
215864605 | 2.73 | Yes | Yes | TRANE | HRCU-A-CB (Split System: Heat Pump with Remote Outdoor Unit-Air-Source) | Centrally-Ducted | 5TWV8X36A1 | 5TXCB006AS3 | S9V2B060U3VSB+LRP | 32800 | 18.1 | 10 | 8.5 | 33600 | 25800 | 76.79% | 2.1 | 31400 | R-454B
215864606 | 2.73 | Yes | Yes | AMERICAN STANDARD | HRCU-A-CB (Split System: Heat Pump with Remote Outdoor Unit-Air-Source) | Centrally-Ducted | 5A6V8X36A1 | 5TXCB006AS3 | S9V2B060U3VSB+LRP | 32800 | 18.1 | 10 | 8.5 | 33600 | 25800 | 76.79% | 2.1 | 31400 | R-454B
215864607 | 2.72 | Yes | Yes | TRANE | HRCU-A-CB (Split System: Heat Pump with Remote Outdoor Unit-Air-Source) | Centrally-Ducted | 5TWV8X36A1 | 5TXCB006AS3 | S9V2B040U3VSB+LRP | 32600 | 18.1 | 10 | 8.5 | 33400 | 25800 | 77.25% | 2.1 | 31400 | R-454B
215864608 | 2.72 | Yes | Yes | AMERICAN STANDARD | HRCU-A-CB (Split System: Heat Pump with Remote Outdoor Unit-Air-Source) | Centrally-Ducted | 5A6V8X36A1 | 5TXCB006AS3 | S9V2B040U3VSB+LRP | 32600 | 18.1 | 10 | 8.5 | 33400 | 25800 | 77.25% | 2.1 | 31400 | R-454B
215864609 | 2.72 | Yes | Yes | TRANE | HRCU-A-CB (Split System: Heat Pump with Remote Outdoor Unit-Air-Source) | Centrally-Ducted | 5TWV8X36A1 | 5TXCB006AS3 | S9V2B040U3PSC+LRP | 32600 | 18.1 | 10 | 8.5 | 33400 | 25800 | 77.25% | 2.1 | 31400 | R-454B
215864610 | 2.72 | Yes | Yes | AMERICAN STANDARD | HRCU-A-CB (Split System: Heat Pump with Remote Outdoor Unit-Air-Source) | Centrally-Ducted | 5A6V8X36A1 | 5TXCB006AS3 | S9V2B040U3PSC+LRP | 32600 | 18.1 | 10 | 8.5 | 33400 | 25800 | 77.25% | 2.1 | 31400 | R-454B
215864611 | 2.73 | Yes | Yes | TRANE | HRCU-A-CB (Split System: Heat Pump with Remote Outdoor Unit-Air-Source) | Centrally-Ducted | 5TWV8X36A1 | 5TXCB006AS3 | S8V2B080M4PDB | 32800 | 18.1 | 10 | 8.5 | 33600 | 25800 | 76.79% | 2.1 | 31400 | R-454B
215864612 | 2.73 | Yes | Yes | AMERICAN STANDARD | HRCU-A-CB (Split System: Heat Pump with Remote Outdoor Unit-Air-Source) | Centrally-Ducted | 5A6V8X36A1 | 5TXCB006AS3 | S8V2B080M4PDB | 32800 | 18.1 | 10 | 8.5 | 33600 | 25800 | 76.79% | 2.1 | 31400 | R-454B
215864613 | 2.73 | Yes | Yes | TRANE | HRCU-A-CB (Split System: Heat Pump with Remote Outdoor Unit-Air-Source) | Centrally-Ducted | 5TWV8X36A1 | 5TXCB006AS3 | S8V2B080M4PCB | 32800 | 18.1 | 10 | 8.5 | 33600 | 25800 | 76.79% | 2.1 | 31400 | R-454B
215864614 | 2.73 | Yes | Yes | AMERICAN STANDARD | HRCU-A-CB (Split System: Heat Pump with Remote Outdoor Unit-Air-Source) | Centrally-Ducted | 5A6V8X36A1 | 5TXCB006AS3 | S8V2B080M4PCB | 32800 | 18.1 | 10 | 8.5 | 33600 | 25800 | 76.79% | 2.1 | 31400 | R-454B
215864615 | 2.7 | Yes | Yes | TRANE | HRCU-A-CB (Split System: Heat Pump with Remote Outdoor Unit-Air-Source) | Centrally-Ducted | 5TWV8X36A1 | 5TXCB006AS3 | L8V1A040U3VSB+LRP | 32400 | 18.1 | 10 | 8.5 | 33600 | 25800 | 76.79% | 2 | 31400 | R-454B
215864616 | 2.7 | Yes | Yes | AMERICAN STANDARD | HRCU-A-CB (Split System: Heat Pump with Remote Outdoor Unit-Air-Source) | Centrally-Ducted | 5A6V8X36A1 | 5TXCB006AS3 | L8V1A040U3VSB+LRP | 32400 | 18.1 | 10 | 8.5 | 33600 | 25800 | 76.79% | 2 | 31400 | R-454B
215864617 | 2.7 | Yes | Yes | TRANE | HRCU-A-CB (Split System: Heat Pump with Remote Outdoor Unit-Air-Source) | Centrally-Ducted | 5TWV8X36A1 | 5TXCB006AS3 | L8V1A060U3VSB+LRP | 32400 | 18.1 | 10 | 8.5 | 33400 | 25800 | 77.25% | 2 | 31400 | R-454B
215864618 | 2.7 | Yes | Yes | AMERICAN STANDARD | HRCU-A-CB (Split System: Heat Pump with Remote Outdoor Unit-Air-Source) | Centrally-Ducted | 5A6V8X36A1 | 5TXCB006AS3 | L8V1A060U3VSB+LRP | 32400 | 18.1 | 10 | 8.5 | 33400 | 25800 | 77.25% | 2 | 31400 | R-454B
215864619 | 2.72 | Yes | Yes | TRANE | HRCU-A-CB (Split System: Heat Pump with Remote Outdoor Unit-Air-Source) | Centrally-Ducted | 5TWV8X36A1 | 5TXCB006AS3 | L8V1B080U4VSB+LRP | 32600 | 18.1 | 10 | 8.5 | 33400 | 25800 | 77.25% | 2.1 | 31400 | R-454B
215864620 | 2.72 | Yes | Yes | AMERICAN STANDARD | HRCU-A-CB (Split System: Heat Pump with Remote Outdoor Unit-Air-Source) | Centrally-Ducted | 5A6V8X36A1 | 5TXCB006AS3 | L8V1B080U4VSB+LRP | 32600 | 18.1 | 10 | 8.5 | 33400 | 25800 | 77.25% | 2.1 | 31400 | R-454B
215864621 | 2.68 | Yes | Yes | TRANE | HRCU-A-CB (Split System: Heat Pump with Remote Outdoor Unit-Air-Source) | Centrally-Ducted | 5TWV8X36A1 | 5TXCB006AS3 | S8V2A040M3PCB | 32200 | 18.1 | 10 | 8.5 | 33200 | 25600 | 77.11% | 2 | 31200 | R-454B
215864622 | 2.68 | Yes | Yes | AMERICAN STANDARD | HRCU-A-CB (Split System: Heat Pump with Remote Outdoor Unit-Air-Source) | Centrally-Ducted | 5A6V8X36A1 | 5TXCB006AS3 | S8V2A040M3PCB | 32200 | 18.1 | 10 | 8.5 | 33200 | 25600 | 77.11% | 2 | 31200 | R-454B
215864623 | 2.68 | Yes | Yes | TRANE | HRCU-A-CB (Split System: Heat Pump with Remote Outdoor Unit-Air-Source) | Centrally-Ducted | 5TWV8X36A1 | 5TXCB006AS3 | S8V2A040M3PDB | 32200 | 18.1 | 10 | 8.5 | 33200 | 25600 | 77.11% | 2 | 31200 | R-454B
215864624 | 2.68 | Yes | Yes | AMERICAN STANDARD | HRCU-A-CB (Split System: Heat Pump with Remote Outdoor Unit-Air-Source) | Centrally-Ducted | 5A6V8X36A1 | 5TXCB006AS3 | S8V2A040M3PDB | 32200 | 18.1 | 10 | 8.5 | 33200 | 25600 | 77.11% | 2 | 31200 | R-454B
215864625 | 2.73 | Yes | Yes | TRANE | HRCU-A-CB (Split System: Heat Pump with Remote Outdoor Unit-Air-Source) | Centrally-Ducted | 5TWV8X36A1 | 5TXCB006AS3 | S8V2B060M4PCB | 32800 | 18.1 | 10 | 8.5 | 33400 | 25600 | 76.65% | 2.1 | 31200 | R-454B
215864626 | 2.73 | Yes | Yes | AMERICAN STANDARD | HRCU-A-CB (Split System: Heat Pump with Remote Outdoor Unit-Air-Source) | Centrally-Ducted | 5A6V8X36A1 | 5TXCB006AS3 | S8V2B060M4PCB | 32800 | 18.1 | 10 | 8.5 | 33400 | 25600 | 76.65% | 2.1 | 31200 | R-454B
215864627 | 2.73 | Yes | Yes | TRANE | HRCU-A-CB (Split System: Heat Pump with Remote Outdoor Unit-Air-Source) | Centrally-Ducted | 5TWV8X36A1 | 5TXCB006AS3 | S8V2B060M4PDB | 32800 | 18.1 | 10 | 8.5 | 33400 | 25600 | 76.65% | 2.1 | 31200 | R-454B
215864628 | 2.73 | Yes | Yes | AMERICAN STANDARD | HRCU-A-CB (Split System: Heat Pump with Remote Outdoor Unit-Air-Source) | Centrally-Ducted | 5A6V8X36A1 | 5TXCB006AS3 | S8V2B060M4PDB | 32800 | 18.1 | 10 | 8.5 | 33400 | 25600 | 76.65% | 2.1 | 31200 | R-454B
215864629 | 2.67 | Yes | Yes | TRANE | HRCU-A-CB (Split System: Heat Pump with Remote Outdoor Unit-Air-Source) | Centrally-Ducted | 5TWV8X36A1 | 5TXCC005AS3 | S9V2C080U5PSC+LRP | 32000 | 18.1 | 10 | 8.5 | 32800 | 25400 | 77.44% | 2.1 | 31000 | R-454B
215864630 | 2.67 | Yes | Yes | AMERICAN STANDARD | HRCU-A-CB (Split System: Heat Pump with Remote Outdoor Unit-Air-Source) | Centrally-Ducted | 5A6V8X36A1 | 5TXCC005AS3 | S9V2C080U5PSC+LRP | 32000 | 18.1 | 10 | 8.5 | 32800 | 25400 | 77.44% | 2.1 | 31000 | R-454B
215864631 | 2.67 | Yes | Yes | TRANE | HRCU-A-CB (Split System: Heat Pump with Remote Outdoor Unit-Air-Source) | Centrally-Ducted | 5TWV8X36A1 | 5TXCC005AS3 | S9V2C100U4VSB+LRP | 32000 | 18.1 | 10 | 8.5 | 32800 | 25600 | 78.05% | 2.1 | 31200 | R-454B
215864632 | 2.67 | Yes | Yes | AMERICAN STANDARD | HRCU-A-CB (Split System: Heat Pump with Remote Outdoor Unit-Air-Source) | Centrally-Ducted | 5A6V8X36A1 | 5TXCC005AS3 | S9V2C100U4VSB+LRP | 32000 | 18.1 | 10 | 8.5 | 32800 | 25600 | 78.05% | 2.1 | 31200 | R-454B
215864633 | 2.65 | Yes | Yes | TRANE | HRCU-A-CB (Split System: Heat Pump with Remote Outdoor Unit-Air-Source) | Centrally-Ducted | 5TWV8X36A1 | 5TXCC005AS3 | S8V2C100M5PDB | 31800 | 18.1 | 10 | 8.5 | 32800 | 25400 | 77.44% | 2.1 | 31000 | R-454B
215864634 | 2.65 | Yes | Yes | AMERICAN STANDARD | HRCU-A-CB (Split System: Heat Pump with Remote Outdoor Unit-Air-Source) | Centrally-Ducted | 5A6V8X36A1 | 5TXCC005AS3 | S8V2C100M5PDB | 31800 | 18.1 | 10 | 8.5 | 32800 | 25400 | 77.44% | 2.1 | 31000 | R-454B
215864635 | 2.65 | Yes | Yes | TRANE | HRCU-A-CB (Split System: Heat Pump with Remote Outdoor Unit-Air-Source) | Centrally-Ducted | 5TWV8X36A1 | 5TXCC005AS3 | S8V2C100M5PCB | 31800 | 18.1 | 10 | 8.5 | 32800 | 25600 | 78.05% | 2 | 31400 | R-454B
215864636 | 2.65 | Yes | Yes | AMERICAN STANDARD | HRCU-A-CB (Split System: Heat Pump with Remote Outdoor Unit-Air-Source) | Centrally-Ducted | 5A6V8X36A1 | 5TXCC005AS3 | S8V2C100M5PCB | 31800 | 18.1 | 10 | 8.5 | 32800 | 25600 | 78.05% | 2 | 31400 | R-454B
215864637 | 2.67 | Yes | Yes | TRANE | HRCU-A-CB (Split System: Heat Pump with Remote Outdoor Unit-Air-Source) | Centrally-Ducted | 5TWV8X36A1 | 5TXCC005AS3 | S9V2C100U5PSC+LRP | 32000 | 18.1 | 10 | 8.5 | 32800 | 25400 | 77.44% | 2.1 | 31000 | R-454B
215864638 | 2.67 | Yes | Yes | AMERICAN STANDARD | HRCU-A-CB (Split System: Heat Pump with Remote Outdoor Unit-Air-Source) | Centrally-Ducted | 5A6V8X36A1 | 5TXCC005AS3 | S9V2C100U5PSC+LRP | 32000 | 18.1 | 10 | 8.5 | 32800 | 25400 | 77.44% | 2.1 | 31000 | R-454B
215864639 | 2.65 | Yes | Yes | TRANE | HRCU-A-CB (Split System: Heat Pump with Remote Outdoor Unit-Air-Source) | Centrally-Ducted | 5TWV8X36A1 | 5TXCC005AS3 | S8V2C080M5PCB | 31800 | 18.1 | 10 | 8.5 | 32600 | 25600 | 78.53% | 2.1 | 31200 | R-454B
215864640 | 2.65 | Yes | Yes | AMERICAN STANDARD | HRCU-A-CB (Split System: Heat Pump with Remote Outdoor Unit-Air-Source) | Centrally-Ducted | 5A6V8X36A1 | 5TXCC005AS3 | S8V2C080M5PCB | 31800 | 18.1 | 10 | 8.5 | 32600 | 25600 | 78.53% | 2.1 | 31200 | R-454B
215864641 | 2.65 | Yes | Yes | TRANE | HRCU-A-CB (Split System: Heat Pump with Remote Outdoor Unit-Air-Source) | Centrally-Ducted | 5TWV8X36A1 | 5TXCC005AS3 | *UHMC100CCV4+LRP | 31800 | 18.1 | 10 | 8.5 | 32400 | 25200 | 77.78% | 2.1 | 30800 | R-454B
215864642 | 2.65 | Yes | Yes | AMERICAN STANDARD | HRCU-A-CB (Split System: Heat Pump with Remote Outdoor Unit-Air-Source) | Centrally-Ducted | 5A6V8X36A1 | 5TXCC005AS3 | *UHMC100CCV4+LRP | 31800 | 18.1 | 10 | 8.5 | 32400 | 25200 | 77.78% | 2.1 | 30800 | R-454B
215864643 | 2.65 | Yes | Yes | TRANE | HRCU-A-CB (Split System: Heat Pump with Remote Outdoor Unit-Air-Source) | Centrally-Ducted | 5TWV8X36A1 | 5TXCC005AS3 | S8V2C080M5PDB | 31800 | 18.1 | 10 | 8.5 | 32600 | 25600 | 78.53% | 2.1 | 31200 | R-454B
215864644 | 2.65 | Yes | Yes | AMERICAN STANDARD | HRCU-A-CB (Split System: Heat Pump with Remote Outdoor Unit-Air-Source) | Centrally-Ducted | 5A6V8X36A1 | 5TXCC005AS3 | S8V2C080M5PDB | 31800 | 18.1 | 10 | 8.5 | 32600 | 25600 | 78.53% | 2.1 | 31200 | R-454B
215864645 | 3.75 | Yes | Yes | TRANE | HRCU-A-CB (Split System: Heat Pump with Remote Outdoor Unit-Air-Source) | Centrally-Ducted | 5TWV8X48A1 | 5PX*C007AS3 | *UHMC100CCV4+LRP | 45000 | 18.1 | 10.5 | 8.5 | 45500 | 35000 | 76.92% | 2.1 | 42500 | R-454B
215864646 | 3.75 | Yes | Yes | AMERICAN STANDARD | HRCU-A-CB (Split System: Heat Pump with Remote Outdoor Unit-Air-Source) | Centrally-Ducted | 5A6V8X48A1 | 5PX*C007AS3 | *UHMC100CCV4+LRP | 45000 | 18.1 | 10.5 | 8.5 | 45500 | 35000 | 76.92% | 2.1 | 42500 | R-454B
215864647 | 3.79 | Yes | Yes | TRANE | HRCU-A-CB (Split System: Heat Pump with Remote Outdoor Unit-Air-Source) | Centrally-Ducted | 5TWV8X48A1 | 5PX*C007AS3 | L8V1C100U5VSB+LRP | 45500 | 18.1 | 10.5 | 8.5 | 45500 | 35200 | 77.36% | 2.2 | 42500 | R-454B
215864648 | 3.79 | Yes | Yes | AMERICAN STANDARD | HRCU-A-CB (Split System: Heat Pump with Remote Outdoor Unit-Air-Source) | Centrally-Ducted | 5A6V8X48A1 | 5PX*C007AS3 | L8V1C100U5VSB+LRP | 45500 | 18.1 | 10.5 | 8.5 | 45500 | 35200 | 77.36% | 2.2 | 42500 | R-454B
215864649 | 3.79 | Yes | Yes | TRANE | HRCU-A-CB (Split System: Heat Pump with Remote Outdoor Unit-Air-Source) | Centrally-Ducted | 5TWV8X48A1 | 5PX*C007AS3 | S9V2C100U5PSC+LRP | 45500 | 18.1 | 10 | 8.5 | 46000 | 35400 | 76.96% | 2.1 | 43000 | R-454B
215864650 | 3.79 | Yes | Yes | AMERICAN STANDARD | HRCU-A-CB (Split System: Heat Pump with Remote Outdoor Unit-Air-Source) | Centrally-Ducted | 5A6V8X48A1 | 5PX*C007AS3 | S9V2C100U5PSC+LRP | 45500 | 18.1 | 10 | 8.5 | 46000 | 35400 | 76.96% | 2.1 | 43000 | R-454B
215864651 | 3.79 | Yes | Yes | TRANE | HRCU-A-CB (Split System: Heat Pump with Remote Outdoor Unit-Air-Source) | Centrally-Ducted | 5TWV8X48A1 | 5PX*C007AS3 | S9V2C100U4VSB+LRP | 45500 | 18.1 | 10 | 8.5 | 46000 | 35400 | 76.96% | 2.1 | 43000 | R-454B
215864652 | 3.79 | Yes | Yes | AMERICAN STANDARD | HRCU-A-CB (Split System: Heat Pump with Remote Outdoor Unit-Air-Source) | Centrally-Ducted | 5A6V8X48A1 | 5PX*C007AS3 | S9V2C100U4VSB+LRP | 45500 | 18.1 | 10 | 8.5 | 46000 | 35400 | 76.96% | 2.1 | 43000 | R-454B
215864653 | 3.75 | Yes | Yes | TRANE | HRCU-A-CB (Split System: Heat Pump with Remote Outdoor Unit-Air-Source) | Centrally-Ducted | 5TWV8X48A1 | 5PX*C007AS3 | S9V2C080U5PSC+LRP | 45000 | 18.1 | 10 | 8.5 | 46000 | 35400 | 76.96% | 2.1 | 43000 | R-454B
215864654 | 3.75 | Yes | Yes | AMERICAN STANDARD | HRCU-A-CB (Split System: Heat Pump with Remote Outdoor Unit-Air-Source) | Centrally-Ducted | 5A6V8X48A1 | 5PX*C007AS3 | S9V2C080U5PSC+LRP | 45000 | 18.1 | 10 | 8.5 | 46000 | 35400 | 76.96% | 2.1 | 43000 | R-454B
215864655 | 3.75 | Yes | Yes | TRANE | HRCU-A-CB (Split System: Heat Pump with Remote Outdoor Unit-Air-Source) | Centrally-Ducted | 5TWV8X48A1 | 5PX*C007AS3 | S8V2C100M5PDB | 45000 | 18.1 | 10 | 8.5 | 46000 | 35400 | 76.96% | 2.1 | 43000 | R-454B
215864656 | 3.75 | Yes | Yes | AMERICAN STANDARD | HRCU-A-CB (Split System: Heat Pump with Remote Outdoor Unit-Air-Source) | Centrally-Ducted | 5A6V8X48A1 | 5PX*C007AS3 | S8V2C100M5PDB | 45000 | 18.1 | 10 | 8.5 | 46000 | 35400 | 76.96% | 2.1 | 43000 | R-454B
215864657 | 3.75 | Yes | Yes | TRANE | HRCU-A-CB (Split System: Heat Pump with Remote Outdoor Unit-Air-Source) | Centrally-Ducted | 5TWV8X48A1 | 5PX*C007AS3 | S8V2C100M5PCB | 45000 | 18.1 | 10 | 8.5 | 46000 | 35400 | 76.96% | 2.1 | 43000 | R-454B
215864658 | 3.75 | Yes | Yes | AMERICAN STANDARD | HRCU-A-CB (Split System: Heat Pump with Remote Outdoor Unit-Air-Source) | Centrally-Ducted | 5A6V8X48A1 | 5PX*C007AS3 | S8V2C100M5PCB | 45000 | 18.1 | 10 | 8.5 | 46000 | 35400 | 76.96% | 2.1 | 43000 | R-454B
215864659 | 3.75 | Yes | Yes | TRANE | HRCU-A-CB (Split System: Heat Pump with Remote Outdoor Unit-Air-Source) | Centrally-Ducted | 5TWV8X48A1 | 5PX*C007AS3 | S8V2C080M5PDB | 45000 | 18.1 | 10 | 8.5 | 45500 | 35200 | 77.36% | 2.1 | 42500 | R-454B
215864660 | 3.75 | Yes | Yes | AMERICAN STANDARD | HRCU-A-CB (Split System: Heat Pump with Remote Outdoor Unit-Air-Source) | Centrally-Ducted | 5A6V8X48A1 | 5PX*C007AS3 | S8V2C080M5PDB | 45000 | 18.1 | 10 | 8.5 | 45500 | 35200 | 77.36% | 2.1 | 42500 | R-454B
215864661 | 3.75 | Yes | Yes | TRANE | HRCU-A-CB (Split System: Heat Pump with Remote Outdoor Unit-Air-Source) | Centrally-Ducted | 5TWV8X48A1 | 5PX*C007AS3 | S8V2C080M5PCB | 45000 | 18.1 | 10 | 8.5 | 45500 | 35400 | 77.8% | 2.1 | 43000 | R-454B
215864662 | 3.75 | Yes | Yes | AMERICAN STANDARD | HRCU-A-CB (Split System: Heat Pump with Remote Outdoor Unit-Air-Source) | Centrally-Ducted | 5A6V8X48A1 | 5PX*C007AS3 | S8V2C080M5PCB | 45000 | 18.1 | 10 | 8.5 | 45500 | 35400 | 77.8% | 2.1 | 43000 | R-454B
215864663 | 3.71 | Yes | Yes | TRANE | HRCU-A-CB (Split System: Heat Pump with Remote Outdoor Unit-Air-Source) | Centrally-Ducted | 5TWV8X48A1 | 5TXCB006AS3 | L8V1B080U4VSB+LRP | 44500 | 18.1 | 10 | 8.5 | 46000 | 35400 | 76.96% | 2.1 | 43000 | R-454B
215864664 | 3.71 | Yes | Yes | AMERICAN STANDARD | HRCU-A-CB (Split System: Heat Pump with Remote Outdoor Unit-Air-Source) | Centrally-Ducted | 5A6V8X48A1 | 5TXCB006AS3 | L8V1B080U4VSB+LRP | 44500 | 18.1 | 10 | 8.5 | 46000 | 35400 | 76.96% | 2.1 | 43000 | R-454B
215864665 | 3.71 | Yes | Yes | TRANE | HRCU-A-CB (Split System: Heat Pump with Remote Outdoor Unit-Air-Source) | Centrally-Ducted | 5TWV8X48A1 | 5TXCB006AS3 | S9V2B080U4VSB+LRP | 44500 | 18.1 | 10 | 8.5 | 46000 | 35400 | 76.96% | 2.1 | 43000 | R-454B
215864666 | 3.71 | Yes | Yes | AMERICAN STANDARD | HRCU-A-CB (Split System: Heat Pump with Remote Outdoor Unit-Air-Source) | Centrally-Ducted | 5A6V8X48A1 | 5TXCB006AS3 | S9V2B080U4VSB+LRP | 44500 | 18.1 | 10 | 8.5 | 46000 | 35400 | 76.96% | 2.1 | 43000 | R-454B
215864667 | 3.71 | Yes | Yes | TRANE | HRCU-A-CB (Split System: Heat Pump with Remote Outdoor Unit-Air-Source) | Centrally-Ducted | 5TWV8X48A1 | 5TXCB006AS3 | S9V2B080U4PSC+LRP | 44500 | 18.1 | 10 | 8.5 | 46000 | 35400 | 76.96% | 2.1 | 43000 | R-454B
215864668 | 3.71 | Yes | Yes | AMERICAN STANDARD | HRCU-A-CB (Split System: Heat Pump with Remote Outdoor Unit-Air-Source) | Centrally-Ducted | 5A6V8X48A1 | 5TXCB006AS3 | S9V2B080U4PSC+LRP | 44500 | 18.1 | 10 | 8.5 | 46000 | 35400 | 76.96% | 2.1 | 43000 | R-454B
215864669 | 3.71 | Yes | Yes | TRANE | HRCU-A-CB (Split System: Heat Pump with Remote Outdoor Unit-Air-Source) | Centrally-Ducted | 5TWV8X48A1 | 5TXCB006AS3 | S9V2B060U4PSC+LRP | 44500 | 18.1 | 10 | 8.5 | 46000 | 35400 | 76.96% | 2.1 | 43000 | R-454B
215864670 | 3.71 | Yes | Yes | AMERICAN STANDARD | HRCU-A-CB (Split System: Heat Pump with Remote Outdoor Unit-Air-Source) | Centrally-Ducted | 5A6V8X48A1 | 5TXCB006AS3 | S9V2B060U4PSC+LRP | 44500 | 18.1 | 10 | 8.5 | 46000 | 35400 | 76.96% | 2.1 | 43000 | R-454B
215864671 | 3.71 | Yes | Yes | TRANE | HRCU-A-CB (Split System: Heat Pump with Remote Outdoor Unit-Air-Source) | Centrally-Ducted | 5TWV8X48A1 | 5TXCB006AS3 | S8V2B080M4PDB | 44500 | 18.1 | 10 | 8.5 | 46000 | 35400 | 76.96% | 2.1 | 43000 | R-454B
215864672 | 3.71 | Yes | Yes | AMERICAN STANDARD | HRCU-A-CB (Split System: Heat Pump with Remote Outdoor Unit-Air-Source) | Centrally-Ducted | 5A6V8X48A1 | 5TXCB006AS3 | S8V2B080M4PDB | 44500 | 18.1 | 10 | 8.5 | 46000 | 35400 | 76.96% | 2.1 | 43000 | R-454B
215864673 | 3.71 | Yes | Yes | TRANE | HRCU-A-CB (Split System: Heat Pump with Remote Outdoor Unit-Air-Source) | Centrally-Ducted | 5TWV8X48A1 | 5TXCB006AS3 | S8V2B080M4PCB | 44500 | 18.1 | 10 | 8.5 | 46000 | 35400 | 76.96% | 2.1 | 43000 | R-454B
215864674 | 3.71 | Yes | Yes | AMERICAN STANDARD | HRCU-A-CB (Split System: Heat Pump with Remote Outdoor Unit-Air-Source) | Centrally-Ducted | 5A6V8X48A1 | 5TXCB006AS3 | S8V2B080M4PCB | 44500 | 18.1 | 10 | 8.5 | 46000 | 35400 | 76.96% | 2.1 | 43000 | R-454B
215864675 | 3.75 | Yes | Yes | TRANE | HRCU-A-CB (Split System: Heat Pump with Remote Outdoor Unit-Air-Source) | Centrally-Ducted | 5TWV8X48A1 | 5TXCB006AS3 | S8V2B060M4PDB | 45000 | 18.1 | 10 | 8.5 | 46000 | 35400 | 76.96% | 2.1 | 43000 | R-454B
215864676 | 3.75 | Yes | Yes | AMERICAN STANDARD | HRCU-A-CB (Split System: Heat Pump with Remote Outdoor Unit-Air-Source) | Centrally-Ducted | 5A6V8X48A1 | 5TXCB006AS3 | S8V2B060M4PDB | 45000 | 18.1 | 10 | 8.5 | 46000 | 35400 | 76.96% | 2.1 | 43000 | R-454B
215864677 | 3.75 | Yes | Yes | TRANE | HRCU-A-CB (Split System: Heat Pump with Remote Outdoor Unit-Air-Source) | Centrally-Ducted | 5TWV8X48A1 | 5TXCB006AS3 | S8V2B060M4PCB | 45000 | 18.1 | 10 | 8.5 | 46000 | 35400 | 76.96% | 2.1 | 43000 | R-454B
215864678 | 3.75 | Yes | Yes | AMERICAN STANDARD | HRCU-A-CB (Split System: Heat Pump with Remote Outdoor Unit-Air-Source) | Centrally-Ducted | 5A6V8X48A1 | 5TXCB006AS3 | S8V2B060M4PCB | 45000 | 18.1 | 10 | 8.5 | 46000 | 35400 | 76.96% | 2.1 | 43000 | R-454B
215864679 | 4.38 | Yes | Yes | TRANE | HRCU-A-CB (Split System: Heat Pump with Remote Outdoor Unit-Air-Source) | Centrally-Ducted | 5TWV8X60A1 | 5PX*C007AS3 | S8V2C080M5PCB | 52500 | 18.1 | 10 | 8.5 | 55500 | 40000 | 72.07% | 2 | 49500 | R-454B
215864680 | 4.38 | Yes | Yes | AMERICAN STANDARD | HRCU-A-CB (Split System: Heat Pump with Remote Outdoor Unit-Air-Source) | Centrally-Ducted | 5A6V8X60A1 | 5PX*C007AS3 | S8V2C080M5PCB | 52500 | 18.1 | 10 | 8.5 | 55500 | 40000 | 72.07% | 2 | 49500 | R-454B
215864681 | 4.42 | Yes | Yes | TRANE | HRCU-A-CB (Split System: Heat Pump with Remote Outdoor Unit-Air-Source) | Centrally-Ducted | 5TWV8X60A1 | 5PX*C007AS3 | L8V1C100U5VSB+LRP | 53000 | 18.1 | 10 | 8.5 | 56000 | 40000 | 71.43% | 2 | 49500 | R-454B
215864682 | 4.42 | Yes | Yes | AMERICAN STANDARD | HRCU-A-CB (Split System: Heat Pump with Remote Outdoor Unit-Air-Source) | Centrally-Ducted | 5A6V8X60A1 | 5PX*C007AS3 | L8V1C100U5VSB+LRP | 53000 | 18.1 | 10 | 8.5 | 56000 | 40000 | 71.43% | 2 | 49500 | R-454B
215864683 | 4.38 | Yes | Yes | TRANE | HRCU-A-CB (Split System: Heat Pump with Remote Outdoor Unit-Air-Source) | Centrally-Ducted | 5TWV8X60A1 | 5PX*C007AS3 | S8V2C080M5PDB | 52500 | 18.1 | 10 | 8.5 | 55500 | 40000 | 72.07% | 2 | 49500 | R-454B
215864684 | 4.38 | Yes | Yes | AMERICAN STANDARD | HRCU-A-CB (Split System: Heat Pump with Remote Outdoor Unit-Air-Source) | Centrally-Ducted | 5A6V8X60A1 | 5PX*C007AS3 | S8V2C080M5PDB | 52500 | 18.1 | 10 | 8.5 | 55500 | 40000 | 72.07% | 2 | 49500 | R-454B
215864685 | 4.42 | Yes | Yes | TRANE | HRCU-A-CB (Split System: Heat Pump with Remote Outdoor Unit-Air-Source) | Centrally-Ducted | 5TWV8X60A1 | 5PX*C007AS3 | S8V2C100M5PCB | 53000 | 18.1 | 10 | 8.5 | 56000 | 40000 | 71.43% | 2 | 49500 | R-454B
215864686 | 4.42 | Yes | Yes | AMERICAN STANDARD | HRCU-A-CB (Split System: Heat Pump with Remote Outdoor Unit-Air-Source) | Centrally-Ducted | 5A6V8X60A1 | 5PX*C007AS3 | S8V2C100M5PCB | 53000 | 18.1 | 10 | 8.5 | 56000 | 40000 | 71.43% | 2 | 49500 | R-454B
215864687 | 4.42 | Yes | Yes | TRANE | HRCU-A-CB (Split System: Heat Pump with Remote Outdoor Unit-Air-Source) | Centrally-Ducted | 5TWV8X60A1 | 5PX*C007AS3 | S8V2C100M5PDB | 53000 | 18.1 | 10 | 8.5 | 56000 | 40000 | 71.43% | 2 | 49500 | R-454B
215864688 | 4.42 | Yes | Yes | AMERICAN STANDARD | HRCU-A-CB (Split System: Heat Pump with Remote Outdoor Unit-Air-Source) | Centrally-Ducted | 5A6V8X60A1 | 5PX*C007AS3 | S8V2C100M5PDB | 53000 | 18.1 | 10 | 8.5 | 56000 | 40000 | 71.43% | 2 | 49500 | R-454B
215864689 | 4.42 | Yes | Yes | TRANE | HRCU-A-CB (Split System: Heat Pump with Remote Outdoor Unit-Air-Source) | Centrally-Ducted | 5TWV8X60A1 | 5PX*C007AS3 | S9V2C080U5PSC+LRP | 53000 | 18.1 | 10 | 8.5 | 56000 | 40000 | 71.43% | 2 | 49500 | R-454B
215864690 | 4.42 | Yes | Yes | AMERICAN STANDARD | HRCU-A-CB (Split System: Heat Pump with Remote Outdoor Unit-Air-Source) | Centrally-Ducted | 5A6V8X60A1 | 5PX*C007AS3 | S9V2C080U5PSC+LRP | 53000 | 18.1 | 10 | 8.5 | 56000 | 40000 | 71.43% | 2 | 49500 | R-454B
215864691 | 4.42 | Yes | Yes | TRANE | HRCU-A-CB (Split System: Heat Pump with Remote Outdoor Unit-Air-Source) | Centrally-Ducted | 5TWV8X60A1 | 5PX*C007AS3 | S9V2C100U5PSC+LRP | 53000 | 18.1 | 10 | 8.5 | 56000 | 40000 | 71.43% | 2 | 49500 | R-454B
215864692 | 4.42 | Yes | Yes | AMERICAN STANDARD | HRCU-A-CB (Split System: Heat Pump with Remote Outdoor Unit-Air-Source) | Centrally-Ducted | 5A6V8X60A1 | 5PX*C007AS3 | S9V2C100U5PSC+LRP | 53000 | 18.1 | 10 | 8.5 | 56000 | 40000 | 71.43% | 2 | 49500 | R-454B
215864693 | 4.17 | No | No | TRANE | HRCU-A-CB (Split System: Heat Pump with Remote Outdoor Unit-Air-Source) | Centrally-Ducted | 5TWV8X60A1 | 5PX*D008AS3 | S9V2D120D5PSC+LRP | 50000 | 18.1 | 9.5 | 8.5 | 53500 | 39000 | 72.9% | 1.9 | 47500 | R-454B
215864694 | 4.17 | No | No | AMERICAN STANDARD | HRCU-A-CB (Split System: Heat Pump with Remote Outdoor Unit-Air-Source) | Centrally-Ducted | 5A6V8X60A1 | 5PX*D008AS3 | S9V2D120D5PSC+LRP | 50000 | 18.1 | 9.5 | 8.5 | 53500 | 39000 | 72.9% | 1.9 | 47500 | R-454B
215864695 | 4.42 | Yes | Yes | TRANE | HRCU-A-CB (Split System: Heat Pump with Remote Outdoor Unit-Air-Source) | Centrally-Ducted | 5TWV8X60A1 | 5TXCC007AS3 | S8V2C080M5PCB | 53000 | 18.1 | 10 | 8.5 | 56000 | 40000 | 71.43% | 2 | 49500 | R-454B
215864696 | 4.42 | Yes | Yes | AMERICAN STANDARD | HRCU-A-CB (Split System: Heat Pump with Remote Outdoor Unit-Air-Source) | Centrally-Ducted | 5A6V8X60A1 | 5TXCC007AS3 | S8V2C080M5PCB | 53000 | 18.1 | 10 | 8.5 | 56000 | 40000 | 71.43% | 2 | 49500 | R-454B
215864697 | 4.42 | Yes | Yes | TRANE | HRCU-A-CB (Split System: Heat Pump with Remote Outdoor Unit-Air-Source) | Centrally-Ducted | 5TWV8X60A1 | 5TXCC007AS3 | L8V1C100U5VSB+LRP | 53000 | 18.1 | 10 | 8.5 | 56000 | 40000 | 71.43% | 2 | 49500 | R-454B
215864698 | 4.42 | Yes | Yes | AMERICAN STANDARD | HRCU-A-CB (Split System: Heat Pump with Remote Outdoor Unit-Air-Source) | Centrally-Ducted | 5A6V8X60A1 | 5TXCC007AS3 | L8V1C100U5VSB+LRP | 53000 | 18.1 | 10 | 8.5 | 56000 | 40000 | 71.43% | 2 | 49500 | R-454B
215864699 | 4.42 | Yes | Yes | TRANE | HRCU-A-CB (Split System: Heat Pump with Remote Outdoor Unit-Air-Source) | Centrally-Ducted | 5TWV8X60A1 | 5TXCC007AS3 | S8V2C080M5PDB | 53000 | 18.1 | 10 | 8.5 | 56000 | 40000 | 71.43% | 2 | 49500 | R-454B
215864700 | 4.42 | Yes | Yes | AMERICAN STANDARD | HRCU-A-CB (Split System: Heat Pump with Remote Outdoor Unit-Air-Source) | Centrally-Ducted | 5A6V8X60A1 | 5TXCC007AS3 | S8V2C080M5PDB | 53000 | 18.1 | 10 | 8.5 | 56000 | 40000 | 71.43% | 2 | 49500 | R-454B
215864701 | 4.21 | No | No | TRANE | HRCU-A-CB (Split System: Heat Pump with Remote Outdoor Unit-Air-Source) | Centrally-Ducted | 5TWV8X60A1 | 5TXCC007AS3 | S9V2C100D5PSC+LRP | 50500 | 18.1 | 9.5 | 8.5 | 54000 | 39000 | 72.22% | 1.9 | 48000 | R-454B
215864702 | 4.21 | No | No | AMERICAN STANDARD | HRCU-A-CB (Split System: Heat Pump with Remote Outdoor Unit-Air-Source) | Centrally-Ducted | 5A6V8X60A1 | 5TXCC007AS3 | S9V2C100D5PSC+LRP | 50500 | 18.1 | 9.5 | 8.5 | 54000 | 39000 | 72.22% | 1.9 | 48000 | R-454B
215864703 | 4.42 | Yes | Yes | TRANE | HRCU-A-CB (Split System: Heat Pump with Remote Outdoor Unit-Air-Source) | Centrally-Ducted | 5TWV8X60A1 | 5TXCC007AS3 | S9V2C100U5PSC+LRP | 53000 | 18.1 | 10 | 8.5 | 56000 | 40000 | 71.43% | 2 | 49500 | R-454B
215864704 | 4.42 | Yes | Yes | AMERICAN STANDARD | HRCU-A-CB (Split System: Heat Pump with Remote Outdoor Unit-Air-Source) | Centrally-Ducted | 5A6V8X60A1 | 5TXCC007AS3 | S9V2C100U5PSC+LRP | 53000 | 18.1 | 10 | 8.5 | 56000 | 40000 | 71.43% | 2 | 49500 | R-454B
215864705 | 4.42 | Yes | Yes | TRANE | HRCU-A-CB (Split System: Heat Pump with Remote Outdoor Unit-Air-Source) | Centrally-Ducted | 5TWV8X60A1 | 5TXCC007AS3 | S9V2C080U5PSC+LRP | 53000 | 18.1 | 10 | 8.5 | 56000 | 40000 | 71.43% | 2 | 49500 | R-454B
215864706 | 4.42 | Yes | Yes | AMERICAN STANDARD | HRCU-A-CB (Split System: Heat Pump with Remote Outdoor Unit-Air-Source) | Centrally-Ducted | 5A6V8X60A1 | 5TXCC007AS3 | S9V2C080U5PSC+LRP | 53000 | 18.1 | 10 | 8.5 | 56000 | 40000 | 71.43% | 2 | 49500 | R-454B
215864707 | 4.42 | Yes | Yes | TRANE | HRCU-A-CB (Split System: Heat Pump with Remote Outdoor Unit-Air-Source) | Centrally-Ducted | 5TWV8X60A1 | 5TXCC007AS3 | S8V2C100M5PDB | 53000 | 18.1 | 10 | 8.5 | 56000 | 40000 | 71.43% | 2 | 49500 | R-454B
215864708 | 4.42 | Yes | Yes | AMERICAN STANDARD | HRCU-A-CB (Split System: Heat Pump with Remote Outdoor Unit-Air-Source) | Centrally-Ducted | 5A6V8X60A1 | 5TXCC007AS3 | S8V2C100M5PDB | 53000 | 18.1 | 10 | 8.5 | 56000 | 40000 | 71.43% | 2 | 49500 | R-454B
215864709 | 4.42 | Yes | Yes | TRANE | HRCU-A-CB (Split System: Heat Pump with Remote Outdoor Unit-Air-Source) | Centrally-Ducted | 5TWV8X60A1 | 5TXCC007AS3 | S8V2C100M5PCB | 53000 | 18.1 | 10 | 8.5 | 56000 | 40000 | 71.43% | 2 | 49500 | R-454B
215864710 | 4.42 | Yes | Yes | AMERICAN STANDARD | HRCU-A-CB (Split System: Heat Pump with Remote Outdoor Unit-Air-Source) | Centrally-Ducted | 5A6V8X60A1 | 5TXCC007AS3 | S8V2C100M5PCB | 53000 | 18.1 | 10 | 8.5 | 56000 | 40000 | 71.43% | 2 | 49500 | R-454B
215864711 | 4.54 | Yes | Yes | TRANE | HRCU-A-CB (Split System: Heat Pump with Remote Outdoor Unit-Air-Source) | Centrally-Ducted | 5TWV8X60A1 | 5TXCC009AS3 | L8V1C100U5VSB+LRP | 54500 | 18.1 | 10 | 8.5 | 55000 | 39500 | 71.82% | 2 | 49000 | R-454B
215864712 | 4.54 | Yes | Yes | AMERICAN STANDARD | HRCU-A-CB (Split System: Heat Pump with Remote Outdoor Unit-Air-Source) | Centrally-Ducted | 5A6V8X60A1 | 5TXCC009AS3 | L8V1C100U5VSB+LRP | 54500 | 18.1 | 10 | 8.5 | 55000 | 39500 | 71.82% | 2 | 49000 | R-454B
215864713 | 4.5 | Yes | Yes | TRANE | HRCU-A-CB (Split System: Heat Pump with Remote Outdoor Unit-Air-Source) | Centrally-Ducted | 5TWV8X60A1 | 5TXCC009AS3 | S9V2C080U5PSC+LRP | 54000 | 18.1 | 10 | 8.5 | 55500 | 40000 | 72.07% | 2 | 49000 | R-454B
215864714 | 4.5 | Yes | Yes | AMERICAN STANDARD | HRCU-A-CB (Split System: Heat Pump with Remote Outdoor Unit-Air-Source) | Centrally-Ducted | 5A6V8X60A1 | 5TXCC009AS3 | S9V2C080U5PSC+LRP | 54000 | 18.1 | 10 | 8.5 | 55500 | 40000 | 72.07% | 2 | 49000 | R-454B
215864715 | 4.5 | Yes | Yes | TRANE | HRCU-A-CB (Split System: Heat Pump with Remote Outdoor Unit-Air-Source) | Centrally-Ducted | 5TWV8X60A1 | 5TXCC009AS3 | S8V2C100M5PDB | 54000 | 18.1 | 10 | 8.5 | 55500 | 40000 | 72.07% | 2 | 49000 | R-454B
215864716 | 4.5 | Yes | Yes | AMERICAN STANDARD | HRCU-A-CB (Split System: Heat Pump with Remote Outdoor Unit-Air-Source) | Centrally-Ducted | 5A6V8X60A1 | 5TXCC009AS3 | S8V2C100M5PDB | 54000 | 18.1 | 10 | 8.5 | 55500 | 40000 | 72.07% | 2 | 49000 | R-454B
215864717 | 4.5 | Yes | Yes | TRANE | HRCU-A-CB (Split System: Heat Pump with Remote Outdoor Unit-Air-Source) | Centrally-Ducted | 5TWV8X60A1 | 5TXCC009AS3 | S8V2C100M5PCB | 54000 | 18.1 | 10 | 8.5 | 55500 | 40000 | 72.07% | 2 | 49000 | R-454B
215864718 | 4.5 | Yes | Yes | AMERICAN STANDARD | HRCU-A-CB (Split System: Heat Pump with Remote Outdoor Unit-Air-Source) | Centrally-Ducted | 5A6V8X60A1 | 5TXCC009AS3 | S8V2C100M5PCB | 54000 | 18.1 | 10 | 8.5 | 55500 | 40000 | 72.07% | 2 | 49000 | R-454B
215864719 | 4.5 | Yes | Yes | TRANE | HRCU-A-CB (Split System: Heat Pump with Remote Outdoor Unit-Air-Source) | Centrally-Ducted | 5TWV8X60A1 | 5TXCC009AS3 | S8V2C080M5PDB | 54000 | 18.1 | 10 | 8.5 | 55000 | 39500 | 71.82% | 2 | 48500 | R-454B
215864720 | 4.5 | Yes | Yes | AMERICAN STANDARD | HRCU-A-CB (Split System: Heat Pump with Remote Outdoor Unit-Air-Source) | Centrally-Ducted | 5A6V8X60A1 | 5TXCC009AS3 | S8V2C080M5PDB | 54000 | 18.1 | 10 | 8.5 | 55000 | 39500 | 71.82% | 2 | 48500 | R-454B
215864721 | 4.5 | Yes | Yes | TRANE | HRCU-A-CB (Split System: Heat Pump with Remote Outdoor Unit-Air-Source) | Centrally-Ducted | 5TWV8X60A1 | 5TXCC009AS3 | S8V2C080M5PCB | 54000 | 18.1 | 10 | 8.5 | 55000 | 39500 | 71.82% | 2 | 48500 | R-454B
215864722 | 4.5 | Yes | Yes | AMERICAN STANDARD | HRCU-A-CB (Split System: Heat Pump with Remote Outdoor Unit-Air-Source) | Centrally-Ducted | 5A6V8X60A1 | 5TXCC009AS3 | S8V2C080M5PCB | 54000 | 18.1 | 10 | 8.5 | 55000 | 39500 | 71.82% | 2 | 48500 | R-454B
215864723 | 4.5 | Yes | Yes | TRANE | HRCU-A-CB (Split System: Heat Pump with Remote Outdoor Unit-Air-Source) | Centrally-Ducted | 5TWV8X60A1 | 5TXCC009AS3 | S9V2C100U5PSC+LRP | 54000 | 18.1 | 10 | 8.5 | 55500 | 39500 | 71.17% | 2 | 49000 | R-454B
215864724 | 4.5 | Yes | Yes | AMERICAN STANDARD | HRCU-A-CB (Split System: Heat Pump with Remote Outdoor Unit-Air-Source) | Centrally-Ducted | 5A6V8X60A1 | 5TXCC009AS3 | S9V2C100U5PSC+LRP | 54000 | 18.1 | 10 | 8.5 | 55500 | 39500 | 71.17% | 2 | 49000 | R-454B
215864725 | 4.46 | Yes | Yes | TRANE | HRCU-A-CB (Split System: Heat Pump with Remote Outdoor Unit-Air-Source) | Centrally-Ducted | 5TWV8X60A1 | 5TXCD008AS3 | L8V1C100U5VSB+LRP | 53500 | 18.1 | 10 | 8.5 | 55500 | 40000 | 72.07% | 2 | 49500 | R-454B
215864726 | 4.46 | Yes | Yes | AMERICAN STANDARD | HRCU-A-CB (Split System: Heat Pump with Remote Outdoor Unit-Air-Source) | Centrally-Ducted | 5A6V8X60A1 | 5TXCD008AS3 | L8V1C100U5VSB+LRP | 53500 | 18.1 | 10 | 8.5 | 55500 | 40000 | 72.07% | 2 | 49500 | R-454B
215864727 | 4.38 | Yes | Yes | TRANE | HRCU-A-CB (Split System: Heat Pump with Remote Outdoor Unit-Air-Source) | Centrally-Ducted | 5TWV8X60A1 | 5TXCD008AS3 | *UHMD120CCV5+LRP | 52500 | 18.1 | 10 | 8.5 | 55500 | 39500 | 71.17% | 2 | 49000 | R-454B
215864728 | 4.38 | Yes | Yes | AMERICAN STANDARD | HRCU-A-CB (Split System: Heat Pump with Remote Outdoor Unit-Air-Source) | Centrally-Ducted | 5A6V8X60A1 | 5TXCD008AS3 | *UHMD120CCV5+LRP | 52500 | 18.1 | 10 | 8.5 | 55500 | 39500 | 71.17% | 2 | 49000 | R-454B
215864729 | 4.17 | No | No | TRANE | HRCU-A-CB (Split System: Heat Pump with Remote Outdoor Unit-Air-Source) | Centrally-Ducted | 5TWV8X60A1 | 5TXCD008AS3 | S9V2D120D5PSC+LRP | 50000 | 18.1 | 9.5 | 8.5 | 53500 | 38500 | 71.96% | 1.9 | 47500 | R-454B
215864730 | 4.17 | No | No | AMERICAN STANDARD | HRCU-A-CB (Split System: Heat Pump with Remote Outdoor Unit-Air-Source) | Centrally-Ducted | 5A6V8X60A1 | 5TXCD008AS3 | S9V2D120D5PSC+LRP | 50000 | 18.1 | 9.5 | 8.5 | 53500 | 38500 | 71.96% | 1.9 | 47500 | R-454B
215864731 | 4.42 | Yes | Yes | TRANE | HRCU-A-CB (Split System: Heat Pump with Remote Outdoor Unit-Air-Source) | Centrally-Ducted | 5TWV8X60A1 | 5TXCD008AS3 | S9V2D120U5VSB+LRP | 53000 | 18.1 | 10 | 8.5 | 55500 | 40000 | 72.07% | 2 | 49000 | R-454B
215864732 | 4.42 | Yes | Yes | AMERICAN STANDARD | HRCU-A-CB (Split System: Heat Pump with Remote Outdoor Unit-Air-Source) | Centrally-Ducted | 5A6V8X60A1 | 5TXCD008AS3 | S9V2D120U5VSB+LRP | 53000 | 18.1 | 10 | 8.5 | 55500 | 40000 | 72.07% | 2 | 49000 | R-454B
215864733 | 4.42 | Yes | Yes | TRANE | HRCU-A-CB (Split System: Heat Pump with Remote Outdoor Unit-Air-Source) | Centrally-Ducted | 5TWV8X60A1 | 5TXCD008AS3 | S9V2D120U5PSC+LRP | 53000 | 18.1 | 10 | 8.5 | 55500 | 40000 | 72.07% | 2 | 49000 | R-454B
215864734 | 4.42 | Yes | Yes | AMERICAN STANDARD | HRCU-A-CB (Split System: Heat Pump with Remote Outdoor Unit-Air-Source) | Centrally-Ducted | 5A6V8X60A1 | 5TXCD008AS3 | S9V2D120U5PSC+LRP | 53000 | 18.1 | 10 | 8.5 | 55500 | 40000 | 72.07% | 2 | 49000 | R-454B
215864735 | 4.42 | Yes | Yes | TRANE | HRCU-A-CB (Split System: Heat Pump with Remote Outdoor Unit-Air-Source) | Centrally-Ducted | 5TWV8X60A1 | 5TXCD008AS3 | S9V2C100U5PSC+LRP | 53000 | 18.1 | 10 | 8.5 | 56000 | 40000 | 71.43% | 2 | 49000 | R-454B
215864736 | 4.42 | Yes | Yes | AMERICAN STANDARD | HRCU-A-CB (Split System: Heat Pump with Remote Outdoor Unit-Air-Source) | Centrally-Ducted | 5A6V8X60A1 | 5TXCD008AS3 | S9V2C100U5PSC+LRP | 53000 | 18.1 | 10 | 8.5 | 56000 | 40000 | 71.43% | 2 | 49000 | R-454B
215864737 | 4.42 | Yes | Yes | TRANE | HRCU-A-CB (Split System: Heat Pump with Remote Outdoor Unit-Air-Source) | Centrally-Ducted | 5TWV8X60A1 | 5TXCD008AS3 | S9V2C080U5PSC+LRP | 53000 | 18.1 | 10 | 8.5 | 56000 | 40000 | 71.43% | 2 | 49500 | R-454B
215864738 | 4.42 | Yes | Yes | AMERICAN STANDARD | HRCU-A-CB (Split System: Heat Pump with Remote Outdoor Unit-Air-Source) | Centrally-Ducted | 5A6V8X60A1 | 5TXCD008AS3 | S9V2C080U5PSC+LRP | 53000 | 18.1 | 10 | 8.5 | 56000 | 40000 | 71.43% | 2 | 49500 | R-454B
215864739 | 4.46 | Yes | Yes | TRANE | HRCU-A-CB (Split System: Heat Pump with Remote Outdoor Unit-Air-Source) | Centrally-Ducted | 5TWV8X60A1 | 5TXCD008AS3 | S8V2D120M5PDB | 53500 | 18.1 | 10 | 8.5 | 56000 | 40000 | 71.43% | 2 | 49500 | R-454B
215864740 | 4.46 | Yes | Yes | AMERICAN STANDARD | HRCU-A-CB (Split System: Heat Pump with Remote Outdoor Unit-Air-Source) | Centrally-Ducted | 5A6V8X60A1 | 5TXCD008AS3 | S8V2D120M5PDB | 53500 | 18.1 | 10 | 8.5 | 56000 | 40000 | 71.43% | 2 | 49500 | R-454B
215864741 | 4.46 | Yes | Yes | TRANE | HRCU-A-CB (Split System: Heat Pump with Remote Outdoor Unit-Air-Source) | Centrally-Ducted | 5TWV8X60A1 | 5TXCD008AS3 | S8V2D120M5PCB | 53500 | 18.1 | 10 | 8.5 | 56000 | 40000 | 71.43% | 2 | 49500 | R-454B
215864742 | 4.46 | Yes | Yes | AMERICAN STANDARD | HRCU-A-CB (Split System: Heat Pump with Remote Outdoor Unit-Air-Source) | Centrally-Ducted | 5A6V8X60A1 | 5TXCD008AS3 | S8V2D120M5PCB | 53500 | 18.1 | 10 | 8.5 | 56000 | 40000 | 71.43% | 2 | 49500 | R-454B
215864743 | 4.42 | Yes | Yes | TRANE | HRCU-A-CB (Split System: Heat Pump with Remote Outdoor Unit-Air-Source) | Centrally-Ducted | 5TWV8X60A1 | 5TXCD008AS3 | S8V2C100M5PDB | 53000 | 18.1 | 10 | 8.5 | 56000 | 40000 | 71.43% | 2 | 49500 | R-454B
215864744 | 4.42 | Yes | Yes | AMERICAN STANDARD | HRCU-A-CB (Split System: Heat Pump with Remote Outdoor Unit-Air-Source) | Centrally-Ducted | 5A6V8X60A1 | 5TXCD008AS3 | S8V2C100M5PDB | 53000 | 18.1 | 10 | 8.5 | 56000 | 40000 | 71.43% | 2 | 49500 | R-454B
215864745 | 4.42 | Yes | Yes | TRANE | HRCU-A-CB (Split System: Heat Pump with Remote Outdoor Unit-Air-Source) | Centrally-Ducted | 5TWV8X60A1 | 5TXCD008AS3 | S8V2C100M5PCB | 53000 | 18.1 | 10 | 8.5 | 56000 | 40000 | 71.43% | 2 | 49500 | R-454B
215864746 | 4.42 | Yes | Yes | AMERICAN STANDARD | HRCU-A-CB (Split System: Heat Pump with Remote Outdoor Unit-Air-Source) | Centrally-Ducted | 5A6V8X60A1 | 5TXCD008AS3 | S8V2C100M5PCB | 53000 | 18.1 | 10 | 8.5 | 56000 | 40000 | 71.43% | 2 | 49500 | R-454B
215864747 | 4.42 | Yes | Yes | TRANE | HRCU-A-CB (Split System: Heat Pump with Remote Outdoor Unit-Air-Source) | Centrally-Ducted | 5TWV8X60A1 | 5TXCD008AS3 | S8V2C080M5PDB | 53000 | 18.1 | 10 | 8.5 | 55500 | 40000 | 72.07% | 2 | 49000 | R-454B
215864748 | 4.42 | Yes | Yes | AMERICAN STANDARD | HRCU-A-CB (Split System: Heat Pump with Remote Outdoor Unit-Air-Source) | Centrally-Ducted | 5A6V8X60A1 | 5TXCD008AS3 | S8V2C080M5PDB | 53000 | 18.1 | 10 | 8.5 | 55500 | 40000 | 72.07% | 2 | 49000 | R-454B
215864749 | 4.42 | Yes | Yes | TRANE | HRCU-A-CB (Split System: Heat Pump with Remote Outdoor Unit-Air-Source) | Centrally-Ducted | 5TWV8X60A1 | 5TXCD008AS3 | S8V2C080M5PCB | 53000 | 18.1 | 10 | 8.5 | 55500 | 40000 | 72.07% | 2 | 49000 | R-454B
215864750 | 4.42 | Yes | Yes | AMERICAN STANDARD | HRCU-A-CB (Split System: Heat Pump with Remote Outdoor Unit-Air-Source) | Centrally-Ducted | 5A6V8X60A1 | 5TXCD008AS3 | S8V2C080M5PCB | 53000 | 18.1 | 10 | 8.5 | 55500 | 40000 | 72.07% | 2 | 49000 | R-454B
215864751 | 4.46 | Yes | Yes | TRANE | HRCU-A-CB (Split System: Heat Pump with Remote Outdoor Unit-Air-Source) | Centrally-Ducted | 5TWV8X60A1 | 5TXCD010AS3 | *UHMD120CCV5+LRP | 53500 | 18.1 | 10 | 8.5 | 55000 | 39500 | 71.82% | 2 | 48500 | R-454B
215864752 | 4.46 | Yes | Yes | AMERICAN STANDARD | HRCU-A-CB (Split System: Heat Pump with Remote Outdoor Unit-Air-Source) | Centrally-Ducted | 5A6V8X60A1 | 5TXCD010AS3 | *UHMD120CCV5+LRP | 53500 | 18.1 | 10 | 8.5 | 55000 | 39500 | 71.82% | 2 | 48500 | R-454B
215864753 | 4.25 | No | Yes | TRANE | HRCU-A-CB (Split System: Heat Pump with Remote Outdoor Unit-Air-Source) | Centrally-Ducted | 5TWV8X60A1 | 5TXCD010AS3 | S9V2D120D5PSC+LRP | 51000 | 18.1 | 9.8 | 8.5 | 53000 | 38500 | 72.64% | 1.9 | 47000 | R-454B
215864754 | 4.25 | No | Yes | AMERICAN STANDARD | HRCU-A-CB (Split System: Heat Pump with Remote Outdoor Unit-Air-Source) | Centrally-Ducted | 5A6V8X60A1 | 5TXCD010AS3 | S9V2D120D5PSC+LRP | 51000 | 18.1 | 9.8 | 8.5 | 53000 | 38500 | 72.64% | 1.9 | 47000 | R-454B
215864755 | 4.25 | No | Yes | TRANE | HRCU-A-CB (Split System: Heat Pump with Remote Outdoor Unit-Air-Source) | Centrally-Ducted | 5TWV8X60A1 | 5TXCD010AS3 | S9V2C100D5PSC+LRP | 51000 | 18 | 9.8 | 8.5 | 53000 | 38500 | 72.64% | 1.9 | 47000 | R-454B
215864756 | 4.25 | No | Yes | AMERICAN STANDARD | HRCU-A-CB (Split System: Heat Pump with Remote Outdoor Unit-Air-Source) | Centrally-Ducted | 5A6V8X60A1 | 5TXCD010AS3 | S9V2C100D5PSC+LRP | 51000 | 18 | 9.8 | 8.5 | 53000 | 38500 | 72.64% | 1.9 | 47000 | R-454B
215864757 | 4.21 | No | Yes | TRANE | HRCU-A-CB (Split System: Heat Pump with Remote Outdoor Unit-Air-Source) | Centrally-Ducted | 5TWV8X60A1 | 5TXCD010AS3 | *DHMD120CCV5+LRP | 50500 | 17.5 | 9.8 | 8.5 | 52500 | 38000 | 72.38% | 1.9 | 47000 | R-454B
215864758 | 4.21 | No | Yes | AMERICAN STANDARD | HRCU-A-CB (Split System: Heat Pump with Remote Outdoor Unit-Air-Source) | Centrally-Ducted | 5A6V8X60A1 | 5TXCD010AS3 | *DHMD120CCV5+LRP | 50500 | 17.5 | 9.8 | 8.5 | 52500 | 38000 | 72.38% | 1.9 | 47000 | R-454B
215864759 | 4.54 | Yes | Yes | TRANE | HRCU-A-CB (Split System: Heat Pump with Remote Outdoor Unit-Air-Source) | Centrally-Ducted | 5TWV8X60A1 | 5TXCD010AS3 | S9V2D120U5VSB+LRP | 54500 | 18.1 | 10.5 | 8.5 | 55000 | 39500 | 71.82% | 2 | 49000 | R-454B
215864760 | 4.54 | Yes | Yes | AMERICAN STANDARD | HRCU-A-CB (Split System: Heat Pump with Remote Outdoor Unit-Air-Source) | Centrally-Ducted | 5A6V8X60A1 | 5TXCD010AS3 | S9V2D120U5VSB+LRP | 54500 | 18.1 | 10.5 | 8.5 | 55000 | 39500 | 71.82% | 2 | 49000 | R-454B
215864761 | 4.54 | Yes | Yes | TRANE | HRCU-A-CB (Split System: Heat Pump with Remote Outdoor Unit-Air-Source) | Centrally-Ducted | 5TWV8X60A1 | 5TXCD010AS3 | S9V2D120U5PSC+LRP | 54500 | 18.1 | 10.5 | 8.5 | 55000 | 39500 | 71.82% | 2 | 49000 | R-454B
215864762 | 4.54 | Yes | Yes | AMERICAN STANDARD | HRCU-A-CB (Split System: Heat Pump with Remote Outdoor Unit-Air-Source) | Centrally-Ducted | 5A6V8X60A1 | 5TXCD010AS3 | S9V2D120U5PSC+LRP | 54500 | 18.1 | 10.5 | 8.5 | 55000 | 39500 | 71.82% | 2 | 49000 | R-454B
215864763 | 4.54 | Yes | Yes | TRANE | HRCU-A-CB (Split System: Heat Pump with Remote Outdoor Unit-Air-Source) | Centrally-Ducted | 5TWV8X60A1 | 5TXCD010AS3 | S9V2C100U5PSC+LRP | 54500 | 18.1 | 10 | 8.5 | 55500 | 39500 | 71.17% | 2 | 49000 | R-454B
215864764 | 4.54 | Yes | Yes | AMERICAN STANDARD | HRCU-A-CB (Split System: Heat Pump with Remote Outdoor Unit-Air-Source) | Centrally-Ducted | 5A6V8X60A1 | 5TXCD010AS3 | S9V2C100U5PSC+LRP | 54500 | 18.1 | 10 | 8.5 | 55500 | 39500 | 71.17% | 2 | 49000 | R-454B
215864765 | 4.54 | Yes | Yes | TRANE | HRCU-A-CB (Split System: Heat Pump with Remote Outdoor Unit-Air-Source) | Centrally-Ducted | 5TWV8X60A1 | 5TXCD010AS3 | S9V2C080U5PSC+LRP | 54500 | 18.1 | 10 | 8.5 | 55500 | 40000 | 72.07% | 2 | 49000 | R-454B
215864766 | 4.54 | Yes | Yes | AMERICAN STANDARD | HRCU-A-CB (Split System: Heat Pump with Remote Outdoor Unit-Air-Source) | Centrally-Ducted | 5A6V8X60A1 | 5TXCD010AS3 | S9V2C080U5PSC+LRP | 54500 | 18.1 | 10 | 8.5 | 55500 | 40000 | 72.07% | 2 | 49000 | R-454B
215864767 | 4.54 | Yes | Yes | TRANE | HRCU-A-CB (Split System: Heat Pump with Remote Outdoor Unit-Air-Source) | Centrally-Ducted | 5TWV8X60A1 | 5TXCD010AS3 | S8V2D120M5PDB | 54500 | 18.1 | 10 | 8.5 | 55500 | 40000 | 72.07% | 2 | 49000 | R-454B
215864768 | 4.54 | Yes | Yes | AMERICAN STANDARD | HRCU-A-CB (Split System: Heat Pump with Remote Outdoor Unit-Air-Source) | Centrally-Ducted | 5A6V8X60A1 | 5TXCD010AS3 | S8V2D120M5PDB | 54500 | 18.1 | 10 | 8.5 | 55500 | 40000 | 72.07% | 2 | 49000 | R-454B
215864769 | 4.54 | Yes | Yes | TRANE | HRCU-A-CB (Split System: Heat Pump with Remote Outdoor Unit-Air-Source) | Centrally-Ducted | 5TWV8X60A1 | 5TXCD010AS3 | S8V2D120M5PCB | 54500 | 18.1 | 10 | 8.5 | 55500 | 40000 | 72.07% | 2 | 49000 | R-454B
215864770 | 4.54 | Yes | Yes | AMERICAN STANDARD | HRCU-A-CB (Split System: Heat Pump with Remote Outdoor Unit-Air-Source) | Centrally-Ducted | 5A6V8X60A1 | 5TXCD010AS3 | S8V2D120M5PCB | 54500 | 18.1 | 10 | 8.5 | 55500 | 40000 | 72.07% | 2 | 49000 | R-454B
215864771 | 4.5 | Yes | Yes | TRANE | HRCU-A-CB (Split System: Heat Pump with Remote Outdoor Unit-Air-Source) | Centrally-Ducted | 5TWV8X60A1 | 5TXCD010AS3 | S8V2C100M5PDB | 54000 | 18.1 | 10 | 8.5 | 55500 | 39500 | 71.17% | 2 | 49000 | R-454B
215864772 | 4.5 | Yes | Yes | AMERICAN STANDARD | HRCU-A-CB (Split System: Heat Pump with Remote Outdoor Unit-Air-Source) | Centrally-Ducted | 5A6V8X60A1 | 5TXCD010AS3 | S8V2C100M5PDB | 54000 | 18.1 | 10 | 8.5 | 55500 | 39500 | 71.17% | 2 | 49000 | R-454B
215864773 | 4.54 | Yes | Yes | TRANE | HRCU-A-CB (Split System: Heat Pump with Remote Outdoor Unit-Air-Source) | Centrally-Ducted | 5TWV8X60A1 | 5TXCD010AS3 | S8V2C100M5PCB | 54500 | 18.1 | 10 | 8.5 | 55500 | 40000 | 72.07% | 2 | 49000 | R-454B
215864774 | 4.54 | Yes | Yes | AMERICAN STANDARD | HRCU-A-CB (Split System: Heat Pump with Remote Outdoor Unit-Air-Source) | Centrally-Ducted | 5A6V8X60A1 | 5TXCD010AS3 | S8V2C100M5PCB | 54500 | 18.1 | 10 | 8.5 | 55500 | 40000 | 72.07% | 2 | 49000 | R-454B
215864775 | 4.5 | Yes | Yes | TRANE | HRCU-A-CB (Split System: Heat Pump with Remote Outdoor Unit-Air-Source) | Centrally-Ducted | 5TWV8X60A1 | 5TXCD010AS3 | S8V2C080M5PDB | 54000 | 18.1 | 10 | 8.5 | 55000 | 39500 | 71.82% | 2 | 48500 | R-454B
215864776 | 4.5 | Yes | Yes | AMERICAN STANDARD | HRCU-A-CB (Split System: Heat Pump with Remote Outdoor Unit-Air-Source) | Centrally-Ducted | 5A6V8X60A1 | 5TXCD010AS3 | S8V2C080M5PDB | 54000 | 18.1 | 10 | 8.5 | 55000 | 39500 | 71.82% | 2 | 48500 | R-454B
215864777 | 4.5 | Yes | Yes | TRANE | HRCU-A-CB (Split System: Heat Pump with Remote Outdoor Unit-Air-Source) | Centrally-Ducted | 5TWV8X60A1 | 5TXCD010AS3 | S8V2C080M5PCB | 54000 | 18.1 | 10 | 8.5 | 55000 | 39500 | 71.82% | 2 | 48500 | R-454B
215864778 | 4.5 | Yes | Yes | AMERICAN STANDARD | HRCU-A-CB (Split System: Heat Pump with Remote Outdoor Unit-Air-Source) | Centrally-Ducted | 5A6V8X60A1 | 5TXCD010AS3 | S8V2C080M5PCB | 54000 | 18.1 | 10 | 8.5 | 55000 | 39500 | 71.82% | 2 | 48500 | R-454B
215864779 | 4.54 | Yes | Yes | TRANE | HRCU-A-CB (Split System: Heat Pump with Remote Outdoor Unit-Air-Source) | Centrally-Ducted | 5TWV8X60A1 | 5TXCD010AS3 | L8V1C100U5VSB+LRP | 54500 | 18.1 | 10.5 | 8.5 | 55000 | 39500 | 71.82% | 2 | 49000 | R-454B
215864780 | 4.54 | Yes | Yes | AMERICAN STANDARD | HRCU-A-CB (Split System: Heat Pump with Remote Outdoor Unit-Air-Source) | Centrally-Ducted | 5A6V8X60A1 | 5TXCD010AS3 | L8V1C100U5VSB+LRP | 54500 | 18.1 | 10.5 | 8.5 | 55000 | 39500 | 71.82% | 2 | 49000 | R-454B
215864781 | 2.7 | Yes | Yes | TRANE | HRCU-A-CB (Split System: Heat Pump with Remote Outdoor Unit-Air-Source) | Centrally-Ducted | 5TWV8X36A1 | 5PX*BD06AS3 | *DHMB080CCV3+LRP | 32400 | 18.1 | 10 | 8.5 | 34000 | 25800 | 75.88% | 2 | 31800 | R-454B
215864782 | 2.7 | Yes | Yes | AMERICAN STANDARD | HRCU-A-CB (Split System: Heat Pump with Remote Outdoor Unit-Air-Source) | Centrally-Ducted | 5A6V8X36A1 | 5PX*BD06AS3 | *DHMB080CCV3+LRP | 32400 | 18.1 | 10 | 8.5 | 34000 | 25800 | 75.88% | 2 | 31800 | R-454B
215864783 | 2.67 | Yes | Yes | TRANE | HRCU-A-CB (Split System: Heat Pump with Remote Outdoor Unit-Air-Source) | Centrally-Ducted | 5TWV8X36A1 | 5PX*BD06AS3 | S8V2A040M3PCB | 32000 | 18.1 | 10 | 8.5 | 34200 | 25800 | 75.44% | 2 | 31800 | R-454B
215864784 | 2.67 | Yes | Yes | AMERICAN STANDARD | HRCU-A-CB (Split System: Heat Pump with Remote Outdoor Unit-Air-Source) | Centrally-Ducted | 5A6V8X36A1 | 5PX*BD06AS3 | S8V2A040M3PCB | 32000 | 18.1 | 10 | 8.5 | 34200 | 25800 | 75.44% | 2 | 31800 | R-454B
215864785 | 2.67 | Yes | Yes | TRANE | HRCU-A-CB (Split System: Heat Pump with Remote Outdoor Unit-Air-Source) | Centrally-Ducted | 5TWV8X36A1 | 5PX*BD06AS3 | S8V2A040M3PDB | 32000 | 18.1 | 10 | 8.5 | 34200 | 25800 | 75.44% | 2 | 31800 | R-454B
215864786 | 2.67 | Yes | Yes | AMERICAN STANDARD | HRCU-A-CB (Split System: Heat Pump with Remote Outdoor Unit-Air-Source) | Centrally-Ducted | 5A6V8X36A1 | 5PX*BD06AS3 | S8V2A040M3PDB | 32000 | 18.1 | 10 | 8.5 | 34200 | 25800 | 75.44% | 2 | 31800 | R-454B
215864787 | 2.73 | Yes | Yes | TRANE | HRCU-A-CB (Split System: Heat Pump with Remote Outdoor Unit-Air-Source) | Centrally-Ducted | 5TWV8X36A1 | 5PX*BD06AS3 | S8V2B060M4PCB | 32800 | 18.1 | 10 | 8.5 | 34400 | 26000 | 75.58% | 2 | 32000 | R-454B
215864788 | 2.73 | Yes | Yes | AMERICAN STANDARD | HRCU-A-CB (Split System: Heat Pump with Remote Outdoor Unit-Air-Source) | Centrally-Ducted | 5A6V8X36A1 | 5PX*BD06AS3 | S8V2B060M4PCB | 32800 | 18.1 | 10 | 8.5 | 34400 | 26000 | 75.58% | 2 | 32000 | R-454B
215864789 | 2.73 | Yes | Yes | TRANE | HRCU-A-CB (Split System: Heat Pump with Remote Outdoor Unit-Air-Source) | Centrally-Ducted | 5TWV8X36A1 | 5PX*BD06AS3 | S8V2B060M4PDB | 32800 | 18.1 | 10 | 8.5 | 34400 | 26000 | 75.58% | 2 | 32000 | R-454B
215864790 | 2.73 | Yes | Yes | AMERICAN STANDARD | HRCU-A-CB (Split System: Heat Pump with Remote Outdoor Unit-Air-Source) | Centrally-Ducted | 5A6V8X36A1 | 5PX*BD06AS3 | S8V2B060M4PDB | 32800 | 18.1 | 10 | 8.5 | 34400 | 26000 | 75.58% | 2 | 32000 | R-454B
215864791 | 2.73 | Yes | Yes | TRANE | HRCU-A-CB (Split System: Heat Pump with Remote Outdoor Unit-Air-Source) | Centrally-Ducted | 5TWV8X36A1 | 5PX*BD06AS3 | S8V2B080M4PCB | 32800 | 18.1 | 10 | 8.5 | 34400 | 26000 | 75.58% | 2 | 32000 | R-454B
215864792 | 2.73 | Yes | Yes | AMERICAN STANDARD | HRCU-A-CB (Split System: Heat Pump with Remote Outdoor Unit-Air-Source) | Centrally-Ducted | 5A6V8X36A1 | 5PX*BD06AS3 | S8V2B080M4PCB | 32800 | 18.1 | 10 | 8.5 | 34400 | 26000 | 75.58% | 2 | 32000 | R-454B
215864793 | 2.73 | Yes | Yes | TRANE | HRCU-A-CB (Split System: Heat Pump with Remote Outdoor Unit-Air-Source) | Centrally-Ducted | 5TWV8X36A1 | 5PX*BD06AS3 | S8V2B080M4PDB | 32800 | 18.1 | 10 | 8.5 | 34400 | 26000 | 75.58% | 2 | 32000 | R-454B
215864794 | 2.73 | Yes | Yes | AMERICAN STANDARD | HRCU-A-CB (Split System: Heat Pump with Remote Outdoor Unit-Air-Source) | Centrally-Ducted | 5A6V8X36A1 | 5PX*BD06AS3 | S8V2B080M4PDB | 32800 | 18.1 | 10 | 8.5 | 34400 | 26000 | 75.58% | 2 | 32000 | R-454B
215864795 | 2.72 | Yes | Yes | TRANE | HRCU-A-CB (Split System: Heat Pump with Remote Outdoor Unit-Air-Source) | Centrally-Ducted | 5TWV8X36A1 | 5PX*BD06AS3 | S9V2B040D3PSC+LRP | 32600 | 18.1 | 10 | 8.5 | 34200 | 26000 | 76.02% | 2 | 32000 | R-454B
215864796 | 2.72 | Yes | Yes | AMERICAN STANDARD | HRCU-A-CB (Split System: Heat Pump with Remote Outdoor Unit-Air-Source) | Centrally-Ducted | 5A6V8X36A1 | 5PX*BD06AS3 | S9V2B040D3PSC+LRP | 32600 | 18.1 | 10 | 8.5 | 34200 | 26000 | 76.02% | 2 | 32000 | R-454B
215864797 | 2.7 | Yes | Yes | TRANE | HRCU-A-CB (Split System: Heat Pump with Remote Outdoor Unit-Air-Source) | Centrally-Ducted | 5TWV8X36A1 | 5PX*BD06AS3 | S9V2B060D3VSB+LRP | 32400 | 18.1 | 10 | 8.5 | 34000 | 25800 | 75.88% | 2 | 31800 | R-454B
215864798 | 2.7 | Yes | Yes | AMERICAN STANDARD | HRCU-A-CB (Split System: Heat Pump with Remote Outdoor Unit-Air-Source) | Centrally-Ducted | 5A6V8X36A1 | 5PX*BD06AS3 | S9V2B060D3VSB+LRP | 32400 | 18.1 | 10 | 8.5 | 34000 | 25800 | 75.88% | 2 | 31800 | R-454B
215864799 | 2.72 | Yes | Yes | TRANE | HRCU-A-CB (Split System: Heat Pump with Remote Outdoor Unit-Air-Source) | Centrally-Ducted | 5TWV8X36A1 | 5PX*BD06AS3 | S9V2B080D4VSB+LRP | 32600 | 18.1 | 10 | 8.5 | 34200 | 25800 | 75.44% | 2 | 31800 | R-454B
215864800 | 2.72 | Yes | Yes | AMERICAN STANDARD | HRCU-A-CB (Split System: Heat Pump with Remote Outdoor Unit-Air-Source) | Centrally-Ducted | 5A6V8X36A1 | 5PX*BD06AS3 | S9V2B080D4VSB+LRP | 32600 | 18.1 | 10 | 8.5 | 34200 | 25800 | 75.44% | 2 | 31800 | R-454B
215864801 | 2.72 | Yes | Yes | TRANE | HRCU-A-CB (Split System: Heat Pump with Remote Outdoor Unit-Air-Source) | Centrally-Ducted | 5TWV8X36A1 | 5PX*CD07AS3 | *DHMC100CCV4+LRP | 32600 | 18.1 | 10 | 8.5 | 34000 | 25600 | 75.29% | 2.1 | 31600 | R-454B
215864802 | 2.72 | Yes | Yes | AMERICAN STANDARD | HRCU-A-CB (Split System: Heat Pump with Remote Outdoor Unit-Air-Source) | Centrally-Ducted | 5A6V8X36A1 | 5PX*CD07AS3 | *DHMC100CCV4+LRP | 32600 | 18.1 | 10 | 8.5 | 34000 | 25600 | 75.29% | 2.1 | 31600 | R-454B
215864803 | 2.73 | Yes | Yes | TRANE | HRCU-A-CB (Split System: Heat Pump with Remote Outdoor Unit-Air-Source) | Centrally-Ducted | 5TWV8X36A1 | 5PX*CD07AS3 | S8V2C080M5PCB | 32800 | 18.1 | 10 | 8.5 | 34000 | 25600 | 75.29% | 2.1 | 31600 | R-454B
215864804 | 2.73 | Yes | Yes | AMERICAN STANDARD | HRCU-A-CB (Split System: Heat Pump with Remote Outdoor Unit-Air-Source) | Centrally-Ducted | 5A6V8X36A1 | 5PX*CD07AS3 | S8V2C080M5PCB | 32800 | 18.1 | 10 | 8.5 | 34000 | 25600 | 75.29% | 2.1 | 31600 | R-454B
215864805 | 2.75 | Yes | Yes | TRANE | HRCU-A-CB (Split System: Heat Pump with Remote Outdoor Unit-Air-Source) | Centrally-Ducted | 5TWV8X36A1 | 5PX*CD07AS3 | S8V2C100M5PDB | 33000 | 18.1 | 10 | 8.5 | 34200 | 25800 | 75.44% | 2.1 | 31800 | R-454B
215864806 | 2.75 | Yes | Yes | AMERICAN STANDARD | HRCU-A-CB (Split System: Heat Pump with Remote Outdoor Unit-Air-Source) | Centrally-Ducted | 5A6V8X36A1 | 5PX*CD07AS3 | S8V2C100M5PDB | 33000 | 18.1 | 10 | 8.5 | 34200 | 25800 | 75.44% | 2.1 | 31800 | R-454B
215864807 | 2.75 | Yes | Yes | TRANE | HRCU-A-CB (Split System: Heat Pump with Remote Outdoor Unit-Air-Source) | Centrally-Ducted | 5TWV8X36A1 | 5PX*CD07AS3 | S8V2C100M5PCB | 33000 | 18.1 | 10 | 8.5 | 34200 | 25800 | 75.44% | 2.1 | 31800 | R-454B
215864808 | 2.75 | Yes | Yes | AMERICAN STANDARD | HRCU-A-CB (Split System: Heat Pump with Remote Outdoor Unit-Air-Source) | Centrally-Ducted | 5A6V8X36A1 | 5PX*CD07AS3 | S8V2C100M5PCB | 33000 | 18.1 | 10 | 8.5 | 34200 | 25800 | 75.44% | 2.1 | 31800 | R-454B
215864809 | 2.73 | Yes | Yes | TRANE | HRCU-A-CB (Split System: Heat Pump with Remote Outdoor Unit-Air-Source) | Centrally-Ducted | 5TWV8X36A1 | 5PX*CD07AS3 | S8V2C080M5PDB | 32800 | 18.1 | 10 | 8.5 | 34000 | 25600 | 75.29% | 2.1 | 31600 | R-454B
215864810 | 2.73 | Yes | Yes | AMERICAN STANDARD | HRCU-A-CB (Split System: Heat Pump with Remote Outdoor Unit-Air-Source) | Centrally-Ducted | 5A6V8X36A1 | 5PX*CD07AS3 | S8V2C080M5PDB | 32800 | 18.1 | 10 | 8.5 | 34000 | 25600 | 75.29% | 2.1 | 31600 | R-454B
215864811 | 3.71 | Yes | Yes | TRANE | HRCU-A-CB (Split System: Heat Pump with Remote Outdoor Unit-Air-Source) | Centrally-Ducted | 5TWV8X48A1 | 5PX*B006AS3 | S9V2B080U4VSB+LRP | 44500 | 18.1 | 10 | 8.5 | 46000 | 35400 | 76.96% | 2.1 | 43000 | R-454B
215864812 | 3.71 | Yes | Yes | AMERICAN STANDARD | HRCU-A-CB (Split System: Heat Pump with Remote Outdoor Unit-Air-Source) | Centrally-Ducted | 5A6V8X48A1 | 5PX*B006AS3 | S9V2B080U4VSB+LRP | 44500 | 18.1 | 10 | 8.5 | 46000 | 35400 | 76.96% | 2.1 | 43000 | R-454B
215864813 | 3.71 | Yes | Yes | TRANE | HRCU-A-CB (Split System: Heat Pump with Remote Outdoor Unit-Air-Source) | Centrally-Ducted | 5TWV8X48A1 | 5PX*B006AS3 | S9V2B080U4PSC+LRP | 44500 | 18.1 | 10 | 8.5 | 46000 | 35400 | 76.96% | 2.1 | 43000 | R-454B
215864814 | 3.71 | Yes | Yes | AMERICAN STANDARD | HRCU-A-CB (Split System: Heat Pump with Remote Outdoor Unit-Air-Source) | Centrally-Ducted | 5A6V8X48A1 | 5PX*B006AS3 | S9V2B080U4PSC+LRP | 44500 | 18.1 | 10 | 8.5 | 46000 | 35400 | 76.96% | 2.1 | 43000 | R-454B
215864815 | 3.71 | Yes | Yes | TRANE | HRCU-A-CB (Split System: Heat Pump with Remote Outdoor Unit-Air-Source) | Centrally-Ducted | 5TWV8X48A1 | 5PX*B006AS3 | S9V2B060U4PSC+LRP | 44500 | 18.1 | 10 | 8.5 | 46000 | 35400 | 76.96% | 2.1 | 43000 | R-454B
215864816 | 3.71 | Yes | Yes | AMERICAN STANDARD | HRCU-A-CB (Split System: Heat Pump with Remote Outdoor Unit-Air-Source) | Centrally-Ducted | 5A6V8X48A1 | 5PX*B006AS3 | S9V2B060U4PSC+LRP | 44500 | 18.1 | 10 | 8.5 | 46000 | 35400 | 76.96% | 2.1 | 43000 | R-454B
215864817 | 3.71 | Yes | Yes | TRANE | HRCU-A-CB (Split System: Heat Pump with Remote Outdoor Unit-Air-Source) | Centrally-Ducted | 5TWV8X48A1 | 5PX*B006AS3 | S8V2B080M4PDB | 44500 | 18.1 | 10 | 8.5 | 46000 | 35200 | 76.52% | 2.1 | 43000 | R-454B
215864818 | 3.71 | Yes | Yes | AMERICAN STANDARD | HRCU-A-CB (Split System: Heat Pump with Remote Outdoor Unit-Air-Source) | Centrally-Ducted | 5A6V8X48A1 | 5PX*B006AS3 | S8V2B080M4PDB | 44500 | 18.1 | 10 | 8.5 | 46000 | 35200 | 76.52% | 2.1 | 43000 | R-454B
215864819 | 3.71 | Yes | Yes | TRANE | HRCU-A-CB (Split System: Heat Pump with Remote Outdoor Unit-Air-Source) | Centrally-Ducted | 5TWV8X48A1 | 5PX*B006AS3 | L8V1B080U4VSB+LRP | 44500 | 18.1 | 10 | 8.5 | 46000 | 35200 | 76.52% | 2.1 | 43000 | R-454B
215864820 | 3.71 | Yes | Yes | AMERICAN STANDARD | HRCU-A-CB (Split System: Heat Pump with Remote Outdoor Unit-Air-Source) | Centrally-Ducted | 5A6V8X48A1 | 5PX*B006AS3 | L8V1B080U4VSB+LRP | 44500 | 18.1 | 10 | 8.5 | 46000 | 35200 | 76.52% | 2.1 | 43000 | R-454B
215864821 | 3.71 | Yes | Yes | TRANE | HRCU-A-CB (Split System: Heat Pump with Remote Outdoor Unit-Air-Source) | Centrally-Ducted | 5TWV8X48A1 | 5PX*B006AS3 | S8V2B060M4PDB | 44500 | 18.1 | 10 | 8.5 | 46000 | 35400 | 76.96% | 2.1 | 43000 | R-454B
215864822 | 3.71 | Yes | Yes | AMERICAN STANDARD | HRCU-A-CB (Split System: Heat Pump with Remote Outdoor Unit-Air-Source) | Centrally-Ducted | 5A6V8X48A1 | 5PX*B006AS3 | S8V2B060M4PDB | 44500 | 18.1 | 10 | 8.5 | 46000 | 35400 | 76.96% | 2.1 | 43000 | R-454B
215864823 | 3.71 | Yes | Yes | TRANE | HRCU-A-CB (Split System: Heat Pump with Remote Outdoor Unit-Air-Source) | Centrally-Ducted | 5TWV8X48A1 | 5PX*B006AS3 | S8V2B060M4PCB | 44500 | 18.1 | 10 | 8.5 | 46000 | 35400 | 76.96% | 2.1 | 43000 | R-454B
215864824 | 3.71 | Yes | Yes | AMERICAN STANDARD | HRCU-A-CB (Split System: Heat Pump with Remote Outdoor Unit-Air-Source) | Centrally-Ducted | 5A6V8X48A1 | 5PX*B006AS3 | S8V2B060M4PCB | 44500 | 18.1 | 10 | 8.5 | 46000 | 35400 | 76.96% | 2.1 | 43000 | R-454B
215864825 | 3.71 | Yes | Yes | TRANE | HRCU-A-CB (Split System: Heat Pump with Remote Outdoor Unit-Air-Source) | Centrally-Ducted | 5TWV8X48A1 | 5PX*B006AS3 | S8V2B080M4PCB | 44500 | 18.1 | 10 | 8.5 | 46000 | 35200 | 76.52% | 2.1 | 43000 | R-454B
215864826 | 3.71 | Yes | Yes | AMERICAN STANDARD | HRCU-A-CB (Split System: Heat Pump with Remote Outdoor Unit-Air-Source) | Centrally-Ducted | 5A6V8X48A1 | 5PX*B006AS3 | S8V2B080M4PCB | 44500 | 18.1 | 10 | 8.5 | 46000 | 35200 | 76.52% | 2.1 | 43000 | R-454B
215864827 | 3.83 | Yes | Yes | TRANE | HRCU-A-CB (Split System: Heat Pump with Remote Outdoor Unit-Air-Source) | Centrally-Ducted | 5TWV8X48A1 | 5PX*C009AS3 | S9V2C100U4VSB+LRP | 46000 | 18.1 | 10.5 | 8.5 | 45500 | 34800 | 76.48% | 2.1 | 42500 | R-454B
215864828 | 3.83 | Yes | Yes | AMERICAN STANDARD | HRCU-A-CB (Split System: Heat Pump with Remote Outdoor Unit-Air-Source) | Centrally-Ducted | 5A6V8X48A1 | 5PX*C009AS3 | S9V2C100U4VSB+LRP | 46000 | 18.1 | 10.5 | 8.5 | 45500 | 34800 | 76.48% | 2.1 | 42500 | R-454B
215864829 | 3.83 | Yes | Yes | TRANE | HRCU-A-CB (Split System: Heat Pump with Remote Outdoor Unit-Air-Source) | Centrally-Ducted | 5TWV8X48A1 | 5PX*C009AS3 | S9V2C080U5PSC+LRP | 46000 | 18.1 | 10 | 8.5 | 45500 | 35000 | 76.92% | 2.1 | 42500 | R-454B
215864830 | 3.83 | Yes | Yes | AMERICAN STANDARD | HRCU-A-CB (Split System: Heat Pump with Remote Outdoor Unit-Air-Source) | Centrally-Ducted | 5A6V8X48A1 | 5PX*C009AS3 | S9V2C080U5PSC+LRP | 46000 | 18.1 | 10 | 8.5 | 45500 | 35000 | 76.92% | 2.1 | 42500 | R-454B
215864831 | 3.83 | Yes | Yes | TRANE | HRCU-A-CB (Split System: Heat Pump with Remote Outdoor Unit-Air-Source) | Centrally-Ducted | 5TWV8X48A1 | 5PX*C009AS3 | S8V2C100M5PDB | 46000 | 18.1 | 10 | 8.5 | 45500 | 35000 | 76.92% | 2.1 | 42500 | R-454B
215864832 | 3.83 | Yes | Yes | AMERICAN STANDARD | HRCU-A-CB (Split System: Heat Pump with Remote Outdoor Unit-Air-Source) | Centrally-Ducted | 5A6V8X48A1 | 5PX*C009AS3 | S8V2C100M5PDB | 46000 | 18.1 | 10 | 8.5 | 45500 | 35000 | 76.92% | 2.1 | 42500 | R-454B
215864833 | 3.83 | Yes | Yes | TRANE | HRCU-A-CB (Split System: Heat Pump with Remote Outdoor Unit-Air-Source) | Centrally-Ducted | 5TWV8X48A1 | 5PX*C009AS3 | S8V2C100M5PCB | 46000 | 18.1 | 10 | 8.5 | 45500 | 35000 | 76.92% | 2.1 | 42500 | R-454B
215864834 | 3.83 | Yes | Yes | AMERICAN STANDARD | HRCU-A-CB (Split System: Heat Pump with Remote Outdoor Unit-Air-Source) | Centrally-Ducted | 5A6V8X48A1 | 5PX*C009AS3 | S8V2C100M5PCB | 46000 | 18.1 | 10 | 8.5 | 45500 | 35000 | 76.92% | 2.1 | 42500 | R-454B
215864835 | 3.83 | Yes | Yes | TRANE | HRCU-A-CB (Split System: Heat Pump with Remote Outdoor Unit-Air-Source) | Centrally-Ducted | 5TWV8X48A1 | 5PX*C009AS3 | S8V2C080M5PDB | 46000 | 18.1 | 10.5 | 8.5 | 45000 | 34800 | 77.33% | 2.1 | 42000 | R-454B
215864836 | 3.83 | Yes | Yes | AMERICAN STANDARD | HRCU-A-CB (Split System: Heat Pump with Remote Outdoor Unit-Air-Source) | Centrally-Ducted | 5A6V8X48A1 | 5PX*C009AS3 | S8V2C080M5PDB | 46000 | 18.1 | 10.5 | 8.5 | 45000 | 34800 | 77.33% | 2.1 | 42000 | R-454B
215864837 | 3.83 | Yes | Yes | TRANE | HRCU-A-CB (Split System: Heat Pump with Remote Outdoor Unit-Air-Source) | Centrally-Ducted | 5TWV8X48A1 | 5PX*C009AS3 | S8V2C080M5PCB | 46000 | 18.1 | 10.5 | 8.5 | 45000 | 34800 | 77.33% | 2.1 | 42000 | R-454B
215864838 | 3.83 | Yes | Yes | AMERICAN STANDARD | HRCU-A-CB (Split System: Heat Pump with Remote Outdoor Unit-Air-Source) | Centrally-Ducted | 5A6V8X48A1 | 5PX*C009AS3 | S8V2C080M5PCB | 46000 | 18.1 | 10.5 | 8.5 | 45000 | 34800 | 77.33% | 2.1 | 42000 | R-454B
215864839 | 3.88 | Yes | Yes | TRANE | HRCU-A-CB (Split System: Heat Pump with Remote Outdoor Unit-Air-Source) | Centrally-Ducted | 5TWV8X48A1 | 5PX*C009AS3 | L8V1C100U5VSB+LRP | 46500 | 18.1 | 10.5 | 8.5 | 45000 | 34800 | 77.33% | 2.2 | 42000 | R-454B
215864840 | 3.88 | Yes | Yes | AMERICAN STANDARD | HRCU-A-CB (Split System: Heat Pump with Remote Outdoor Unit-Air-Source) | Centrally-Ducted | 5A6V8X48A1 | 5PX*C009AS3 | L8V1C100U5VSB+LRP | 46500 | 18.1 | 10.5 | 8.5 | 45000 | 34800 | 77.33% | 2.2 | 42000 | R-454B
215864841 | 3.83 | Yes | Yes | TRANE | HRCU-A-CB (Split System: Heat Pump with Remote Outdoor Unit-Air-Source) | Centrally-Ducted | 5TWV8X48A1 | 5PX*C009AS3 | S9V2C100U5PSC+LRP | 46000 | 18.1 | 10.5 | 8.5 | 45500 | 34800 | 76.48% | 2.1 | 42500 | R-454B
215864842 | 3.83 | Yes | Yes | AMERICAN STANDARD | HRCU-A-CB (Split System: Heat Pump with Remote Outdoor Unit-Air-Source) | Centrally-Ducted | 5A6V8X48A1 | 5PX*C009AS3 | S9V2C100U5PSC+LRP | 46000 | 18.1 | 10.5 | 8.5 | 45500 | 34800 | 76.48% | 2.1 | 42500 | R-454B
215864843 | 3.83 | Yes | Yes | TRANE | HRCU-A-CB (Split System: Heat Pump with Remote Outdoor Unit-Air-Source) | Centrally-Ducted | 5TWV8X48A1 | 5PX*C009AS3 | *UHMC100CCV4+LRP | 46000 | 18.1 | 10.5 | 8.5 | 45000 | 34600 | 76.89% | 2.1 | 42000 | R-454B
215864844 | 3.83 | Yes | Yes | AMERICAN STANDARD | HRCU-A-CB (Split System: Heat Pump with Remote Outdoor Unit-Air-Source) | Centrally-Ducted | 5A6V8X48A1 | 5PX*C009AS3 | *UHMC100CCV4+LRP | 46000 | 18.1 | 10.5 | 8.5 | 45000 | 34600 | 76.89% | 2.1 | 42000 | R-454B
215864845 | 3.83 | Yes | Yes | TRANE | HRCU-A-CB (Split System: Heat Pump with Remote Outdoor Unit-Air-Source) | Centrally-Ducted | 5TWV8X48A1 | 5PX*CD09AS3 | S9V2C100D5PSC+LRP | 46000 | 18.1 | 10.5 | 8.5 | 45500 | 34800 | 76.48% | 2.1 | 42500 | R-454B
215864846 | 3.83 | Yes | Yes | AMERICAN STANDARD | HRCU-A-CB (Split System: Heat Pump with Remote Outdoor Unit-Air-Source) | Centrally-Ducted | 5A6V8X48A1 | 5PX*CD09AS3 | S9V2C100D5PSC+LRP | 46000 | 18.1 | 10.5 | 8.5 | 45500 | 34800 | 76.48% | 2.1 | 42500 | R-454B
215864847 | 3.79 | Yes | Yes | TRANE | HRCU-A-CB (Split System: Heat Pump with Remote Outdoor Unit-Air-Source) | Centrally-Ducted | 5TWV8X48A1 | 5PX*CD09AS3 | *DHMC100CCV4+LRP | 45500 | 18.1 | 10.5 | 8.5 | 45500 | 34800 | 76.48% | 2.1 | 42000 | R-454B
215864848 | 3.79 | Yes | Yes | AMERICAN STANDARD | HRCU-A-CB (Split System: Heat Pump with Remote Outdoor Unit-Air-Source) | Centrally-Ducted | 5A6V8X48A1 | 5PX*CD09AS3 | *DHMC100CCV4+LRP | 45500 | 18.1 | 10.5 | 8.5 | 45500 | 34800 | 76.48% | 2.1 | 42000 | R-454B
215864849 | 3.83 | Yes | Yes | TRANE | HRCU-A-CB (Split System: Heat Pump with Remote Outdoor Unit-Air-Source) | Centrally-Ducted | 5TWV8X48A1 | 5PX*CD09AS3 | S8V2C080M5PCB | 46000 | 18.1 | 10.5 | 8.5 | 45000 | 34800 | 77.33% | 2.1 | 42000 | R-454B
215864850 | 3.83 | Yes | Yes | AMERICAN STANDARD | HRCU-A-CB (Split System: Heat Pump with Remote Outdoor Unit-Air-Source) | Centrally-Ducted | 5A6V8X48A1 | 5PX*CD09AS3 | S8V2C080M5PCB | 46000 | 18.1 | 10.5 | 8.5 | 45000 | 34800 | 77.33% | 2.1 | 42000 | R-454B
215864851 | 3.83 | Yes | Yes | TRANE | HRCU-A-CB (Split System: Heat Pump with Remote Outdoor Unit-Air-Source) | Centrally-Ducted | 5TWV8X48A1 | 5PX*CD09AS3 | S8V2C080M5PDB | 46000 | 18.1 | 10.5 | 8.5 | 45000 | 34800 | 77.33% | 2.1 | 42000 | R-454B
215864852 | 3.83 | Yes | Yes | AMERICAN STANDARD | HRCU-A-CB (Split System: Heat Pump with Remote Outdoor Unit-Air-Source) | Centrally-Ducted | 5A6V8X48A1 | 5PX*CD09AS3 | S8V2C080M5PDB | 46000 | 18.1 | 10.5 | 8.5 | 45000 | 34800 | 77.33% | 2.1 | 42000 | R-454B
215864853 | 3.83 | Yes | Yes | TRANE | HRCU-A-CB (Split System: Heat Pump with Remote Outdoor Unit-Air-Source) | Centrally-Ducted | 5TWV8X48A1 | 5PX*CD09AS3 | S8V2C100M5PCB | 46000 | 18.1 | 10 | 8.5 | 45000 | 35000 | 77.78% | 2.1 | 42500 | R-454B
215864854 | 3.83 | Yes | Yes | AMERICAN STANDARD | HRCU-A-CB (Split System: Heat Pump with Remote Outdoor Unit-Air-Source) | Centrally-Ducted | 5A6V8X48A1 | 5PX*CD09AS3 | S8V2C100M5PCB | 46000 | 18.1 | 10 | 8.5 | 45000 | 35000 | 77.78% | 2.1 | 42500 | R-454B
215864855 | 3.83 | Yes | Yes | TRANE | HRCU-A-CB (Split System: Heat Pump with Remote Outdoor Unit-Air-Source) | Centrally-Ducted | 5TWV8X48A1 | 5PX*CD09AS3 | S8V2C100M5PDB | 46000 | 18.1 | 10 | 8.5 | 45000 | 35000 | 77.78% | 2.1 | 42500 | R-454B
215864856 | 3.83 | Yes | Yes | AMERICAN STANDARD | HRCU-A-CB (Split System: Heat Pump with Remote Outdoor Unit-Air-Source) | Centrally-Ducted | 5A6V8X48A1 | 5PX*CD09AS3 | S8V2C100M5PDB | 46000 | 18.1 | 10 | 8.5 | 45000 | 35000 | 77.78% | 2.1 | 42500 | R-454B
215864857 | 3.83 | Yes | Yes | TRANE | HRCU-A-CB (Split System: Heat Pump with Remote Outdoor Unit-Air-Source) | Centrally-Ducted | 5TWV8X48A1 | 5PX*CD09AS3 | S9V2C100D4VSB+LRP | 46000 | 18.1 | 10.5 | 8.5 | 45500 | 34800 | 76.48% | 2.1 | 42500 | R-454B
215864858 | 3.83 | Yes | Yes | AMERICAN STANDARD | HRCU-A-CB (Split System: Heat Pump with Remote Outdoor Unit-Air-Source) | Centrally-Ducted | 5A6V8X48A1 | 5PX*CD09AS3 | S9V2C100D4VSB+LRP | 46000 | 18.1 | 10.5 | 8.5 | 45500 | 34800 | 76.48% | 2.1 | 42500 | R-454B
215864859 | 3.75 | Yes | Yes | TRANE | HRCU-A-CB (Split System: Heat Pump with Remote Outdoor Unit-Air-Source) | Centrally-Ducted | 5TWV8X48A1 | 5PX*D008AS3 | S8V2C080M5PCB | 45000 | 18.1 | 10 | 8.5 | 45500 | 35000 | 76.92% | 2.2 | 42500 | R-454B
215864860 | 3.75 | Yes | Yes | AMERICAN STANDARD | HRCU-A-CB (Split System: Heat Pump with Remote Outdoor Unit-Air-Source) | Centrally-Ducted | 5A6V8X48A1 | 5PX*D008AS3 | S8V2C080M5PCB | 45000 | 18.1 | 10 | 8.5 | 45500 | 35000 | 76.92% | 2.2 | 42500 | R-454B
215864861 | 3.79 | Yes | Yes | TRANE | HRCU-A-CB (Split System: Heat Pump with Remote Outdoor Unit-Air-Source) | Centrally-Ducted | 5TWV8X48A1 | 5PX*D008AS3 | L8V1C100U5VSB+LRP | 45500 | 18.1 | 10.5 | 8.5 | 45500 | 35000 | 76.92% | 2.2 | 42500 | R-454B
215864862 | 3.79 | Yes | Yes | AMERICAN STANDARD | HRCU-A-CB (Split System: Heat Pump with Remote Outdoor Unit-Air-Source) | Centrally-Ducted | 5A6V8X48A1 | 5PX*D008AS3 | L8V1C100U5VSB+LRP | 45500 | 18.1 | 10.5 | 8.5 | 45500 | 35000 | 76.92% | 2.2 | 42500 | R-454B
215864863 | 3.75 | Yes | Yes | TRANE | HRCU-A-CB (Split System: Heat Pump with Remote Outdoor Unit-Air-Source) | Centrally-Ducted | 5TWV8X48A1 | 5PX*D008AS3 | *UHMD120CCV5+LRP | 45000 | 18.1 | 10 | 8.5 | 45500 | 34800 | 76.48% | 2.1 | 42500 | R-454B
215864864 | 3.75 | Yes | Yes | AMERICAN STANDARD | HRCU-A-CB (Split System: Heat Pump with Remote Outdoor Unit-Air-Source) | Centrally-Ducted | 5A6V8X48A1 | 5PX*D008AS3 | *UHMD120CCV5+LRP | 45000 | 18.1 | 10 | 8.5 | 45500 | 34800 | 76.48% | 2.1 | 42500 | R-454B
215864865 | 3.75 | Yes | Yes | TRANE | HRCU-A-CB (Split System: Heat Pump with Remote Outdoor Unit-Air-Source) | Centrally-Ducted | 5TWV8X48A1 | 5PX*D008AS3 | S8V2C080M5PDB | 45000 | 18.1 | 10 | 8.5 | 45500 | 35000 | 76.92% | 2.2 | 42500 | R-454B
215864866 | 3.75 | Yes | Yes | AMERICAN STANDARD | HRCU-A-CB (Split System: Heat Pump with Remote Outdoor Unit-Air-Source) | Centrally-Ducted | 5A6V8X48A1 | 5PX*D008AS3 | S8V2C080M5PDB | 45000 | 18.1 | 10 | 8.5 | 45500 | 35000 | 76.92% | 2.2 | 42500 | R-454B
215864867 | 3.79 | Yes | Yes | TRANE | HRCU-A-CB (Split System: Heat Pump with Remote Outdoor Unit-Air-Source) | Centrally-Ducted | 5TWV8X48A1 | 5PX*D008AS3 | S9V2C100U5PSC+LRP | 45500 | 18.1 | 10 | 8.5 | 45500 | 35200 | 77.36% | 2.1 | 42500 | R-454B
215864868 | 3.79 | Yes | Yes | AMERICAN STANDARD | HRCU-A-CB (Split System: Heat Pump with Remote Outdoor Unit-Air-Source) | Centrally-Ducted | 5A6V8X48A1 | 5PX*D008AS3 | S9V2C100U5PSC+LRP | 45500 | 18.1 | 10 | 8.5 | 45500 | 35200 | 77.36% | 2.1 | 42500 | R-454B
215864869 | 3.79 | Yes | Yes | TRANE | HRCU-A-CB (Split System: Heat Pump with Remote Outdoor Unit-Air-Source) | Centrally-Ducted | 5TWV8X48A1 | 5PX*D008AS3 | S8V2C100M5PDB | 45500 | 18.1 | 10 | 8.5 | 45500 | 35200 | 77.36% | 2.1 | 42500 | R-454B
215864870 | 3.79 | Yes | Yes | AMERICAN STANDARD | HRCU-A-CB (Split System: Heat Pump with Remote Outdoor Unit-Air-Source) | Centrally-Ducted | 5A6V8X48A1 | 5PX*D008AS3 | S8V2C100M5PDB | 45500 | 18.1 | 10 | 8.5 | 45500 | 35200 | 77.36% | 2.1 | 42500 | R-454B
215864871 | 3.79 | Yes | Yes | TRANE | HRCU-A-CB (Split System: Heat Pump with Remote Outdoor Unit-Air-Source) | Centrally-Ducted | 5TWV8X48A1 | 5PX*D008AS3 | S8V2D120M5PCB | 45500 | 18.1 | 10 | 8.5 | 45500 | 35200 | 77.36% | 2.1 | 42500 | R-454B
215864872 | 3.79 | Yes | Yes | AMERICAN STANDARD | HRCU-A-CB (Split System: Heat Pump with Remote Outdoor Unit-Air-Source) | Centrally-Ducted | 5A6V8X48A1 | 5PX*D008AS3 | S8V2D120M5PCB | 45500 | 18.1 | 10 | 8.5 | 45500 | 35200 | 77.36% | 2.1 | 42500 | R-454B
215864873 | 3.79 | Yes | Yes | TRANE | HRCU-A-CB (Split System: Heat Pump with Remote Outdoor Unit-Air-Source) | Centrally-Ducted | 5TWV8X48A1 | 5PX*D008AS3 | S8V2D120M5PDB | 45500 | 18.1 | 10 | 8.5 | 45500 | 35200 | 77.36% | 2.1 | 42500 | R-454B
215864874 | 3.79 | Yes | Yes | AMERICAN STANDARD | HRCU-A-CB (Split System: Heat Pump with Remote Outdoor Unit-Air-Source) | Centrally-Ducted | 5A6V8X48A1 | 5PX*D008AS3 | S8V2D120M5PDB | 45500 | 18.1 | 10 | 8.5 | 45500 | 35200 | 77.36% | 2.1 | 42500 | R-454B
215864875 | 3.79 | Yes | Yes | TRANE | HRCU-A-CB (Split System: Heat Pump with Remote Outdoor Unit-Air-Source) | Centrally-Ducted | 5TWV8X48A1 | 5PX*D008AS3 | S9V2C080U5PSC+LRP | 45500 | 18.1 | 10 | 8.5 | 46000 | 35200 | 76.52% | 2.1 | 43000 | R-454B
215864876 | 3.79 | Yes | Yes | AMERICAN STANDARD | HRCU-A-CB (Split System: Heat Pump with Remote Outdoor Unit-Air-Source) | Centrally-Ducted | 5A6V8X48A1 | 5PX*D008AS3 | S9V2C080U5PSC+LRP | 45500 | 18.1 | 10 | 8.5 | 46000 | 35200 | 76.52% | 2.1 | 43000 | R-454B
215864877 | 3.79 | Yes | Yes | TRANE | HRCU-A-CB (Split System: Heat Pump with Remote Outdoor Unit-Air-Source) | Centrally-Ducted | 5TWV8X48A1 | 5PX*D008AS3 | S9V2C100U4VSB+LRP | 45500 | 18.1 | 10 | 8.5 | 45500 | 35200 | 77.36% | 2.1 | 42500 | R-454B
215864878 | 3.79 | Yes | Yes | AMERICAN STANDARD | HRCU-A-CB (Split System: Heat Pump with Remote Outdoor Unit-Air-Source) | Centrally-Ducted | 5A6V8X48A1 | 5PX*D008AS3 | S9V2C100U4VSB+LRP | 45500 | 18.1 | 10 | 8.5 | 45500 | 35200 | 77.36% | 2.1 | 42500 | R-454B
215864879 | 3.79 | Yes | Yes | TRANE | HRCU-A-CB (Split System: Heat Pump with Remote Outdoor Unit-Air-Source) | Centrally-Ducted | 5TWV8X48A1 | 5PX*D008AS3 | S8V2C100M5PCB | 45500 | 18.1 | 10 | 8.5 | 45500 | 35200 | 77.36% | 2.1 | 42500 | R-454B
215864880 | 3.79 | Yes | Yes | AMERICAN STANDARD | HRCU-A-CB (Split System: Heat Pump with Remote Outdoor Unit-Air-Source) | Centrally-Ducted | 5A6V8X48A1 | 5PX*D008AS3 | S8V2C100M5PCB | 45500 | 18.1 | 10 | 8.5 | 45500 | 35200 | 77.36% | 2.1 | 42500 | R-454B
215864881 | 3.83 | Yes | Yes | TRANE | HRCU-A-CB (Split System: Heat Pump with Remote Outdoor Unit-Air-Source) | Centrally-Ducted | 5TWV8X48A1 | 5PX*D010AS3 | S8V2C080M5PCB | 46000 | 18.1 | 10.5 | 8.5 | 45000 | 34600 | 76.89% | 2.2 | 42000 | R-454B
215864882 | 3.83 | Yes | Yes | AMERICAN STANDARD | HRCU-A-CB (Split System: Heat Pump with Remote Outdoor Unit-Air-Source) | Centrally-Ducted | 5A6V8X48A1 | 5PX*D010AS3 | S8V2C080M5PCB | 46000 | 18.1 | 10.5 | 8.5 | 45000 | 34600 | 76.89% | 2.2 | 42000 | R-454B
215864883 | 3.88 | Yes | Yes | TRANE | HRCU-A-CB (Split System: Heat Pump with Remote Outdoor Unit-Air-Source) | Centrally-Ducted | 5TWV8X48A1 | 5PX*D010AS3 | L8V1C100U5VSB+LRP | 46500 | 18.1 | 10.5 | 8.5 | 45000 | 34600 | 76.89% | 2.2 | 42000 | R-454B
215864884 | 3.88 | Yes | Yes | AMERICAN STANDARD | HRCU-A-CB (Split System: Heat Pump with Remote Outdoor Unit-Air-Source) | Centrally-Ducted | 5A6V8X48A1 | 5PX*D010AS3 | L8V1C100U5VSB+LRP | 46500 | 18.1 | 10.5 | 8.5 | 45000 | 34600 | 76.89% | 2.2 | 42000 | R-454B
215864885 | 3.79 | Yes | Yes | TRANE | HRCU-A-CB (Split System: Heat Pump with Remote Outdoor Unit-Air-Source) | Centrally-Ducted | 5TWV8X48A1 | 5PX*D010AS3 | *UHMD120CCV5+LRP | 45500 | 18.1 | 10.5 | 8.5 | 45000 | 34600 | 76.89% | 2.2 | 42000 | R-454B
215864886 | 3.79 | Yes | Yes | AMERICAN STANDARD | HRCU-A-CB (Split System: Heat Pump with Remote Outdoor Unit-Air-Source) | Centrally-Ducted | 5A6V8X48A1 | 5PX*D010AS3 | *UHMD120CCV5+LRP | 45500 | 18.1 | 10.5 | 8.5 | 45000 | 34600 | 76.89% | 2.2 | 42000 | R-454B
215864887 | 3.83 | Yes | Yes | TRANE | HRCU-A-CB (Split System: Heat Pump with Remote Outdoor Unit-Air-Source) | Centrally-Ducted | 5TWV8X48A1 | 5PX*D010AS3 | S8V2C080M5PDB | 46000 | 18.1 | 10.5 | 8.5 | 45000 | 34600 | 76.89% | 2.2 | 42000 | R-454B
215864888 | 3.83 | Yes | Yes | AMERICAN STANDARD | HRCU-A-CB (Split System: Heat Pump with Remote Outdoor Unit-Air-Source) | Centrally-Ducted | 5A6V8X48A1 | 5PX*D010AS3 | S8V2C080M5PDB | 46000 | 18.1 | 10.5 | 8.5 | 45000 | 34600 | 76.89% | 2.2 | 42000 | R-454B
215864889 | 3.83 | Yes | Yes | TRANE | HRCU-A-CB (Split System: Heat Pump with Remote Outdoor Unit-Air-Source) | Centrally-Ducted | 5TWV8X48A1 | 5PX*D010AS3 | S9V2C100U5PSC+LRP | 46000 | 18.1 | 10.5 | 8.5 | 45500 | 34800 | 76.48% | 2.1 | 42000 | R-454B
215864890 | 3.83 | Yes | Yes | AMERICAN STANDARD | HRCU-A-CB (Split System: Heat Pump with Remote Outdoor Unit-Air-Source) | Centrally-Ducted | 5A6V8X48A1 | 5PX*D010AS3 | S9V2C100U5PSC+LRP | 46000 | 18.1 | 10.5 | 8.5 | 45500 | 34800 | 76.48% | 2.1 | 42000 | R-454B
215864891 | 3.83 | Yes | Yes | TRANE | HRCU-A-CB (Split System: Heat Pump with Remote Outdoor Unit-Air-Source) | Centrally-Ducted | 5TWV8X48A1 | 5PX*D010AS3 | S9V2C100U4VSB+LRP | 46000 | 18.1 | 10.5 | 8.5 | 45500 | 34800 | 76.48% | 2.1 | 42000 | R-454B
215864892 | 3.83 | Yes | Yes | AMERICAN STANDARD | HRCU-A-CB (Split System: Heat Pump with Remote Outdoor Unit-Air-Source) | Centrally-Ducted | 5A6V8X48A1 | 5PX*D010AS3 | S9V2C100U4VSB+LRP | 46000 | 18.1 | 10.5 | 8.5 | 45500 | 34800 | 76.48% | 2.1 | 42000 | R-454B
215864893 | 3.83 | Yes | Yes | TRANE | HRCU-A-CB (Split System: Heat Pump with Remote Outdoor Unit-Air-Source) | Centrally-Ducted | 5TWV8X48A1 | 5PX*D010AS3 | S9V2C080U5PSC+LRP | 46000 | 18.1 | 10.5 | 8.5 | 45500 | 34800 | 76.48% | 2.1 | 42000 | R-454B
215864894 | 3.83 | Yes | Yes | AMERICAN STANDARD | HRCU-A-CB (Split System: Heat Pump with Remote Outdoor Unit-Air-Source) | Centrally-Ducted | 5A6V8X48A1 | 5PX*D010AS3 | S9V2C080U5PSC+LRP | 46000 | 18.1 | 10.5 | 8.5 | 45500 | 34800 | 76.48% | 2.1 | 42000 | R-454B
215864895 | 3.88 | Yes | Yes | TRANE | HRCU-A-CB (Split System: Heat Pump with Remote Outdoor Unit-Air-Source) | Centrally-Ducted | 5TWV8X48A1 | 5PX*D010AS3 | S8V2D120M5PDB | 46500 | 18.1 | 10.5 | 8.5 | 45500 | 35000 | 76.92% | 2.2 | 42500 | R-454B
215864896 | 3.88 | Yes | Yes | AMERICAN STANDARD | HRCU-A-CB (Split System: Heat Pump with Remote Outdoor Unit-Air-Source) | Centrally-Ducted | 5A6V8X48A1 | 5PX*D010AS3 | S8V2D120M5PDB | 46500 | 18.1 | 10.5 | 8.5 | 45500 | 35000 | 76.92% | 2.2 | 42500 | R-454B
215864897 | 3.88 | Yes | Yes | TRANE | HRCU-A-CB (Split System: Heat Pump with Remote Outdoor Unit-Air-Source) | Centrally-Ducted | 5TWV8X48A1 | 5PX*D010AS3 | S8V2D120M5PCB | 46500 | 18.1 | 10.5 | 8.5 | 45500 | 35000 | 76.92% | 2.2 | 42500 | R-454B
215864898 | 3.88 | Yes | Yes | AMERICAN STANDARD | HRCU-A-CB (Split System: Heat Pump with Remote Outdoor Unit-Air-Source) | Centrally-Ducted | 5A6V8X48A1 | 5PX*D010AS3 | S8V2D120M5PCB | 46500 | 18.1 | 10.5 | 8.5 | 45500 | 35000 | 76.92% | 2.2 | 42500 | R-454B
215864899 | 3.83 | Yes | Yes | TRANE | HRCU-A-CB (Split System: Heat Pump with Remote Outdoor Unit-Air-Source) | Centrally-Ducted | 5TWV8X48A1 | 5PX*D010AS3 | S8V2C100M5PDB | 46000 | 18.1 | 10.5 | 8.5 | 45000 | 34800 | 77.33% | 2.2 | 42000 | R-454B
215864900 | 3.83 | Yes | Yes | AMERICAN STANDARD | HRCU-A-CB (Split System: Heat Pump with Remote Outdoor Unit-Air-Source) | Centrally-Ducted | 5A6V8X48A1 | 5PX*D010AS3 | S8V2C100M5PDB | 46000 | 18.1 | 10.5 | 8.5 | 45000 | 34800 | 77.33% | 2.2 | 42000 | R-454B
215864901 | 3.83 | Yes | Yes | TRANE | HRCU-A-CB (Split System: Heat Pump with Remote Outdoor Unit-Air-Source) | Centrally-Ducted | 5TWV8X48A1 | 5PX*D010AS3 | S8V2C100M5PCB | 46000 | 18.1 | 10.5 | 8.5 | 45000 | 34800 | 77.33% | 2.2 | 42000 | R-454B
215864902 | 3.83 | Yes | Yes | AMERICAN STANDARD | HRCU-A-CB (Split System: Heat Pump with Remote Outdoor Unit-Air-Source) | Centrally-Ducted | 5A6V8X48A1 | 5PX*D010AS3 | S8V2C100M5PCB | 46000 | 18.1 | 10.5 | 8.5 | 45000 | 34800 | 77.33% | 2.2 | 42000 | R-454B
215864903 | 3.71 | Yes | Yes | TRANE | HRCU-A-CB (Split System: Heat Pump with Remote Outdoor Unit-Air-Source) | Centrally-Ducted | 5TWV8X48A1 | 5PX*DD10AS3 | *DHMC100CCV4+LRP | 44500 | 18.1 | 10 | 8.5 | 45000 | 34800 | 77.33% | 2.1 | 42000 | R-454B
215864904 | 3.71 | Yes | Yes | AMERICAN STANDARD | HRCU-A-CB (Split System: Heat Pump with Remote Outdoor Unit-Air-Source) | Centrally-Ducted | 5A6V8X48A1 | 5PX*DD10AS3 | *DHMC100CCV4+LRP | 44500 | 18.1 | 10 | 8.5 | 45000 | 34800 | 77.33% | 2.1 | 42000 | R-454B
215864905 | 3.75 | Yes | Yes | TRANE | HRCU-A-CB (Split System: Heat Pump with Remote Outdoor Unit-Air-Source) | Centrally-Ducted | 5TWV8X48A1 | 5PX*DD10AS3 | S9V2C100D4VSB+LRP | 45000 | 18.1 | 10 | 8.5 | 45000 | 34600 | 76.89% | 2.1 | 42000 | R-454B
215864906 | 3.75 | Yes | Yes | AMERICAN STANDARD | HRCU-A-CB (Split System: Heat Pump with Remote Outdoor Unit-Air-Source) | Centrally-Ducted | 5A6V8X48A1 | 5PX*DD10AS3 | S9V2C100D4VSB+LRP | 45000 | 18.1 | 10 | 8.5 | 45000 | 34600 | 76.89% | 2.1 | 42000 | R-454B
215864907 | 3.79 | Yes | Yes | TRANE | HRCU-A-CB (Split System: Heat Pump with Remote Outdoor Unit-Air-Source) | Centrally-Ducted | 5TWV8X48A1 | 5PX*DD10AS3 | S8V2D120M5PDB | 45500 | 18.1 | 10 | 8.5 | 45000 | 34800 | 77.33% | 2.1 | 42500 | R-454B
215864908 | 3.79 | Yes | Yes | AMERICAN STANDARD | HRCU-A-CB (Split System: Heat Pump with Remote Outdoor Unit-Air-Source) | Centrally-Ducted | 5A6V8X48A1 | 5PX*DD10AS3 | S8V2D120M5PDB | 45500 | 18.1 | 10 | 8.5 | 45000 | 34800 | 77.33% | 2.1 | 42500 | R-454B
215864909 | 3.75 | Yes | Yes | TRANE | HRCU-A-CB (Split System: Heat Pump with Remote Outdoor Unit-Air-Source) | Centrally-Ducted | 5TWV8X48A1 | 5PX*DD10AS3 | S9V2C100D5PSC+LRP | 45000 | 18.1 | 10 | 8.5 | 45000 | 34600 | 76.89% | 2.1 | 42000 | R-454B
215864910 | 3.75 | Yes | Yes | AMERICAN STANDARD | HRCU-A-CB (Split System: Heat Pump with Remote Outdoor Unit-Air-Source) | Centrally-Ducted | 5A6V8X48A1 | 5PX*DD10AS3 | S9V2C100D5PSC+LRP | 45000 | 18.1 | 10 | 8.5 | 45000 | 34600 | 76.89% | 2.1 | 42000 | R-454B
215864911 | 3.75 | Yes | Yes | TRANE | HRCU-A-CB (Split System: Heat Pump with Remote Outdoor Unit-Air-Source) | Centrally-Ducted | 5TWV8X48A1 | 5PX*DD10AS3 | S8V2C100M5PDB | 45000 | 18.1 | 10 | 8.5 | 45000 | 34800 | 77.33% | 2.1 | 42000 | R-454B
215864912 | 3.75 | Yes | Yes | AMERICAN STANDARD | HRCU-A-CB (Split System: Heat Pump with Remote Outdoor Unit-Air-Source) | Centrally-Ducted | 5A6V8X48A1 | 5PX*DD10AS3 | S8V2C100M5PDB | 45000 | 18.1 | 10 | 8.5 | 45000 | 34800 | 77.33% | 2.1 | 42000 | R-454B
215864913 | 3.75 | Yes | Yes | TRANE | HRCU-A-CB (Split System: Heat Pump with Remote Outdoor Unit-Air-Source) | Centrally-Ducted | 5TWV8X48A1 | 5PX*DD10AS3 | S8V2C100M5PCB | 45000 | 18.1 | 10 | 8.5 | 45000 | 34800 | 77.33% | 2.1 | 42000 | R-454B
215864914 | 3.75 | Yes | Yes | AMERICAN STANDARD | HRCU-A-CB (Split System: Heat Pump with Remote Outdoor Unit-Air-Source) | Centrally-Ducted | 5A6V8X48A1 | 5PX*DD10AS3 | S8V2C100M5PCB | 45000 | 18.1 | 10 | 8.5 | 45000 | 34800 | 77.33% | 2.1 | 42000 | R-454B
215864915 | 3.75 | Yes | Yes | TRANE | HRCU-A-CB (Split System: Heat Pump with Remote Outdoor Unit-Air-Source) | Centrally-Ducted | 5TWV8X48A1 | 5PX*DD10AS3 | S8V2C080M5PDB | 45000 | 18.1 | 10 | 8.5 | 45000 | 34800 | 77.33% | 2.1 | 42000 | R-454B
215864916 | 3.75 | Yes | Yes | AMERICAN STANDARD | HRCU-A-CB (Split System: Heat Pump with Remote Outdoor Unit-Air-Source) | Centrally-Ducted | 5A6V8X48A1 | 5PX*DD10AS3 | S8V2C080M5PDB | 45000 | 18.1 | 10 | 8.5 | 45000 | 34800 | 77.33% | 2.1 | 42000 | R-454B
215864917 | 3.75 | Yes | Yes | TRANE | HRCU-A-CB (Split System: Heat Pump with Remote Outdoor Unit-Air-Source) | Centrally-Ducted | 5TWV8X48A1 | 5PX*DD10AS3 | S8V2C080M5PCB | 45000 | 18.1 | 10 | 8.5 | 45000 | 34800 | 77.33% | 2.1 | 42000 | R-454B
215864918 | 3.75 | Yes | Yes | AMERICAN STANDARD | HRCU-A-CB (Split System: Heat Pump with Remote Outdoor Unit-Air-Source) | Centrally-Ducted | 5A6V8X48A1 | 5PX*DD10AS3 | S8V2C080M5PCB | 45000 | 18.1 | 10 | 8.5 | 45000 | 34800 | 77.33% | 2.1 | 42000 | R-454B
215864919 | 3.79 | Yes | Yes | TRANE | HRCU-A-CB (Split System: Heat Pump with Remote Outdoor Unit-Air-Source) | Centrally-Ducted | 5TWV8X48A1 | 5PX*DD10AS3 | S8V2D120M5PCB | 45500 | 18.1 | 10 | 8.5 | 45000 | 34800 | 77.33% | 2.1 | 42500 | R-454B
215864920 | 3.79 | Yes | Yes | AMERICAN STANDARD | HRCU-A-CB (Split System: Heat Pump with Remote Outdoor Unit-Air-Source) | Centrally-Ducted | 5A6V8X48A1 | 5PX*DD10AS3 | S8V2D120M5PCB | 45500 | 18.1 | 10 | 8.5 | 45000 | 34800 | 77.33% | 2.1 | 42500 | R-454B
215864921 | 3.79 | Yes | Yes | TRANE | HRCU-A-CB (Split System: Heat Pump with Remote Outdoor Unit-Air-Source) | Centrally-Ducted | 5TWV8X48A1 | 5TXCC007AS3 | L8V1C100U5VSB+LRP | 45500 | 18.1 | 10.5 | 8.5 | 45500 | 35200 | 77.36% | 2.1 | 42500 | R-454B
215864922 | 3.79 | Yes | Yes | AMERICAN STANDARD | HRCU-A-CB (Split System: Heat Pump with Remote Outdoor Unit-Air-Source) | Centrally-Ducted | 5A6V8X48A1 | 5TXCC007AS3 | L8V1C100U5VSB+LRP | 45500 | 18.1 | 10.5 | 8.5 | 45500 | 35200 | 77.36% | 2.1 | 42500 | R-454B
215864923 | 3.79 | Yes | Yes | TRANE | HRCU-A-CB (Split System: Heat Pump with Remote Outdoor Unit-Air-Source) | Centrally-Ducted | 5TWV8X48A1 | 5TXCC007AS3 | S9V2C100U5PSC+LRP | 45500 | 18.1 | 10 | 8.5 | 46000 | 35200 | 76.52% | 2.1 | 43000 | R-454B
215864924 | 3.79 | Yes | Yes | AMERICAN STANDARD | HRCU-A-CB (Split System: Heat Pump with Remote Outdoor Unit-Air-Source) | Centrally-Ducted | 5A6V8X48A1 | 5TXCC007AS3 | S9V2C100U5PSC+LRP | 45500 | 18.1 | 10 | 8.5 | 46000 | 35200 | 76.52% | 2.1 | 43000 | R-454B
215864925 | 3.79 | Yes | Yes | TRANE | HRCU-A-CB (Split System: Heat Pump with Remote Outdoor Unit-Air-Source) | Centrally-Ducted | 5TWV8X48A1 | 5TXCC007AS3 | S9V2C100U4VSB+LRP | 45500 | 18.1 | 10 | 8.5 | 46000 | 35200 | 76.52% | 2.1 | 43000 | R-454B
215864926 | 3.79 | Yes | Yes | AMERICAN STANDARD | HRCU-A-CB (Split System: Heat Pump with Remote Outdoor Unit-Air-Source) | Centrally-Ducted | 5A6V8X48A1 | 5TXCC007AS3 | S9V2C100U4VSB+LRP | 45500 | 18.1 | 10 | 8.5 | 46000 | 35200 | 76.52% | 2.1 | 43000 | R-454B
215864927 | 3.79 | Yes | Yes | TRANE | HRCU-A-CB (Split System: Heat Pump with Remote Outdoor Unit-Air-Source) | Centrally-Ducted | 5TWV8X48A1 | 5TXCC007AS3 | S9V2C080U5PSC+LRP | 45500 | 18.1 | 10 | 8.5 | 46000 | 35200 | 76.52% | 2.1 | 43000 | R-454B
215864928 | 3.79 | Yes | Yes | AMERICAN STANDARD | HRCU-A-CB (Split System: Heat Pump with Remote Outdoor Unit-Air-Source) | Centrally-Ducted | 5A6V8X48A1 | 5TXCC007AS3 | S9V2C080U5PSC+LRP | 45500 | 18.1 | 10 | 8.5 | 46000 | 35200 | 76.52% | 2.1 | 43000 | R-454B
215864929 | 3.79 | Yes | Yes | TRANE | HRCU-A-CB (Split System: Heat Pump with Remote Outdoor Unit-Air-Source) | Centrally-Ducted | 5TWV8X48A1 | 5TXCC007AS3 | S8V2C100M5PDB | 45500 | 18.1 | 10 | 8.5 | 46000 | 35600 | 77.39% | 2.1 | 43000 | R-454B
215864930 | 3.79 | Yes | Yes | AMERICAN STANDARD | HRCU-A-CB (Split System: Heat Pump with Remote Outdoor Unit-Air-Source) | Centrally-Ducted | 5A6V8X48A1 | 5TXCC007AS3 | S8V2C100M5PDB | 45500 | 18.1 | 10 | 8.5 | 46000 | 35600 | 77.39% | 2.1 | 43000 | R-454B
215864931 | 3.79 | Yes | Yes | TRANE | HRCU-A-CB (Split System: Heat Pump with Remote Outdoor Unit-Air-Source) | Centrally-Ducted | 5TWV8X48A1 | 5TXCC007AS3 | S8V2C100M5PCB | 45500 | 18.1 | 10 | 8.5 | 46000 | 35600 | 77.39% | 2.1 | 43000 | R-454B
215864932 | 3.79 | Yes | Yes | AMERICAN STANDARD | HRCU-A-CB (Split System: Heat Pump with Remote Outdoor Unit-Air-Source) | Centrally-Ducted | 5A6V8X48A1 | 5TXCC007AS3 | S8V2C100M5PCB | 45500 | 18.1 | 10 | 8.5 | 46000 | 35600 | 77.39% | 2.1 | 43000 | R-454B
215864933 | 3.75 | Yes | Yes | TRANE | HRCU-A-CB (Split System: Heat Pump with Remote Outdoor Unit-Air-Source) | Centrally-Ducted | 5TWV8X48A1 | 5TXCC007AS3 | S8V2C080M5PDB | 45000 | 18.1 | 10 | 8.5 | 45500 | 35200 | 77.36% | 2.1 | 42500 | R-454B
215864934 | 3.75 | Yes | Yes | AMERICAN STANDARD | HRCU-A-CB (Split System: Heat Pump with Remote Outdoor Unit-Air-Source) | Centrally-Ducted | 5A6V8X48A1 | 5TXCC007AS3 | S8V2C080M5PDB | 45000 | 18.1 | 10 | 8.5 | 45500 | 35200 | 77.36% | 2.1 | 42500 | R-454B
215864935 | 3.75 | Yes | Yes | TRANE | HRCU-A-CB (Split System: Heat Pump with Remote Outdoor Unit-Air-Source) | Centrally-Ducted | 5TWV8X48A1 | 5TXCC007AS3 | S8V2C080M5PCB | 45000 | 18.1 | 10 | 8.5 | 45500 | 35200 | 77.36% | 2.1 | 42500 | R-454B
215864936 | 3.75 | Yes | Yes | AMERICAN STANDARD | HRCU-A-CB (Split System: Heat Pump with Remote Outdoor Unit-Air-Source) | Centrally-Ducted | 5A6V8X48A1 | 5TXCC007AS3 | S8V2C080M5PCB | 45000 | 18.1 | 10 | 8.5 | 45500 | 35200 | 77.36% | 2.1 | 42500 | R-454B
215864937 | 3.75 | Yes | Yes | TRANE | HRCU-A-CB (Split System: Heat Pump with Remote Outdoor Unit-Air-Source) | Centrally-Ducted | 5TWV8X48A1 | 5TXCC007AS3 | *UHMC100CCV4+LRP | 45000 | 18.1 | 10.5 | 8.5 | 45500 | 35000 | 76.92% | 2.1 | 42500 | R-454B
215864938 | 3.75 | Yes | Yes | AMERICAN STANDARD | HRCU-A-CB (Split System: Heat Pump with Remote Outdoor Unit-Air-Source) | Centrally-Ducted | 5A6V8X48A1 | 5TXCC007AS3 | *UHMC100CCV4+LRP | 45000 | 18.1 | 10.5 | 8.5 | 45500 | 35000 | 76.92% | 2.1 | 42500 | R-454B
215864939 | 3.83 | Yes | Yes | TRANE | HRCU-A-CB (Split System: Heat Pump with Remote Outdoor Unit-Air-Source) | Centrally-Ducted | 5TWV8X48A1 | 5TXCC009AS3 | S9V2C100U4VSB+LRP | 46000 | 18.1 | 10.5 | 8.5 | 45500 | 34800 | 76.48% | 2.1 | 42500 | R-454B
215864940 | 3.83 | Yes | Yes | AMERICAN STANDARD | HRCU-A-CB (Split System: Heat Pump with Remote Outdoor Unit-Air-Source) | Centrally-Ducted | 5A6V8X48A1 | 5TXCC009AS3 | S9V2C100U4VSB+LRP | 46000 | 18.1 | 10.5 | 8.5 | 45500 | 34800 | 76.48% | 2.1 | 42500 | R-454B
215864941 | 3.83 | Yes | Yes | TRANE | HRCU-A-CB (Split System: Heat Pump with Remote Outdoor Unit-Air-Source) | Centrally-Ducted | 5TWV8X48A1 | 5TXCC009AS3 | S8V2C100M5PDB | 46000 | 18.1 | 10 | 8.5 | 45500 | 35000 | 76.92% | 2.1 | 42500 | R-454B
215864942 | 3.83 | Yes | Yes | AMERICAN STANDARD | HRCU-A-CB (Split System: Heat Pump with Remote Outdoor Unit-Air-Source) | Centrally-Ducted | 5A6V8X48A1 | 5TXCC009AS3 | S8V2C100M5PDB | 46000 | 18.1 | 10 | 8.5 | 45500 | 35000 | 76.92% | 2.1 | 42500 | R-454B
215864943 | 3.83 | Yes | Yes | TRANE | HRCU-A-CB (Split System: Heat Pump with Remote Outdoor Unit-Air-Source) | Centrally-Ducted | 5TWV8X48A1 | 5TXCC009AS3 | S8V2C100M5PCB | 46000 | 18.1 | 10 | 8.5 | 45500 | 35000 | 76.92% | 2.1 | 42500 | R-454B
215864944 | 3.83 | Yes | Yes | AMERICAN STANDARD | HRCU-A-CB (Split System: Heat Pump with Remote Outdoor Unit-Air-Source) | Centrally-Ducted | 5A6V8X48A1 | 5TXCC009AS3 | S8V2C100M5PCB | 46000 | 18.1 | 10 | 8.5 | 45500 | 35000 | 76.92% | 2.1 | 42500 | R-454B
215864945 | 3.83 | Yes | Yes | TRANE | HRCU-A-CB (Split System: Heat Pump with Remote Outdoor Unit-Air-Source) | Centrally-Ducted | 5TWV8X48A1 | 5TXCC009AS3 | S9V2C100U5PSC+LRP | 46000 | 18.1 | 10.5 | 8.5 | 45500 | 34800 | 76.48% | 2.1 | 42500 | R-454B
215864946 | 3.83 | Yes | Yes | AMERICAN STANDARD | HRCU-A-CB (Split System: Heat Pump with Remote Outdoor Unit-Air-Source) | Centrally-Ducted | 5A6V8X48A1 | 5TXCC009AS3 | S9V2C100U5PSC+LRP | 46000 | 18.1 | 10.5 | 8.5 | 45500 | 34800 | 76.48% | 2.1 | 42500 | R-454B
215864947 | 3.88 | Yes | Yes | TRANE | HRCU-A-CB (Split System: Heat Pump with Remote Outdoor Unit-Air-Source) | Centrally-Ducted | 5TWV8X48A1 | 5TXCC009AS3 | L8V1C100U5VSB+LRP | 46500 | 18.1 | 10.5 | 8.5 | 45000 | 34800 | 77.33% | 2.2 | 42000 | R-454B
215864948 | 3.88 | Yes | Yes | AMERICAN STANDARD | HRCU-A-CB (Split System: Heat Pump with Remote Outdoor Unit-Air-Source) | Centrally-Ducted | 5A6V8X48A1 | 5TXCC009AS3 | L8V1C100U5VSB+LRP | 46500 | 18.1 | 10.5 | 8.5 | 45000 | 34800 | 77.33% | 2.2 | 42000 | R-454B
215864949 | 3.83 | Yes | Yes | TRANE | HRCU-A-CB (Split System: Heat Pump with Remote Outdoor Unit-Air-Source) | Centrally-Ducted | 5TWV8X48A1 | 5TXCC009AS3 | *UHMC100CCV4+LRP | 46000 | 18.1 | 10.5 | 8.5 | 45000 | 34600 | 76.89% | 2.1 | 42000 | R-454B
215864950 | 3.83 | Yes | Yes | AMERICAN STANDARD | HRCU-A-CB (Split System: Heat Pump with Remote Outdoor Unit-Air-Source) | Centrally-Ducted | 5A6V8X48A1 | 5TXCC009AS3 | *UHMC100CCV4+LRP | 46000 | 18.1 | 10.5 | 8.5 | 45000 | 34600 | 76.89% | 2.1 | 42000 | R-454B
215864951 | 3.83 | Yes | Yes | TRANE | HRCU-A-CB (Split System: Heat Pump with Remote Outdoor Unit-Air-Source) | Centrally-Ducted | 5TWV8X48A1 | 5TXCC009AS3 | S8V2C080M5PCB | 46000 | 18.1 | 10.5 | 8.5 | 45000 | 34800 | 77.33% | 2.1 | 42000 | R-454B
215864952 | 3.83 | Yes | Yes | AMERICAN STANDARD | HRCU-A-CB (Split System: Heat Pump with Remote Outdoor Unit-Air-Source) | Centrally-Ducted | 5A6V8X48A1 | 5TXCC009AS3 | S8V2C080M5PCB | 46000 | 18.1 | 10.5 | 8.5 | 45000 | 34800 | 77.33% | 2.1 | 42000 | R-454B
215864953 | 3.79 | Yes | Yes | TRANE | HRCU-A-CB (Split System: Heat Pump with Remote Outdoor Unit-Air-Source) | Centrally-Ducted | 5TWV8X48A1 | 5TXCD008AS3 | L8V1C100U5VSB+LRP | 45500 | 18.1 | 10.5 | 8.5 | 45500 | 35000 | 76.92% | 2.2 | 42500 | R-454B
215864954 | 3.79 | Yes | Yes | AMERICAN STANDARD | HRCU-A-CB (Split System: Heat Pump with Remote Outdoor Unit-Air-Source) | Centrally-Ducted | 5A6V8X48A1 | 5TXCD008AS3 | L8V1C100U5VSB+LRP | 45500 | 18.1 | 10.5 | 8.5 | 45500 | 35000 | 76.92% | 2.2 | 42500 | R-454B
215864955 | 3.75 | Yes | Yes | TRANE | HRCU-A-CB (Split System: Heat Pump with Remote Outdoor Unit-Air-Source) | Centrally-Ducted | 5TWV8X48A1 | 5TXCD008AS3 | *UHMD120CCV5+LRP | 45000 | 18.1 | 10 | 8.5 | 45500 | 34800 | 76.48% | 2.1 | 42500 | R-454B
215864956 | 3.75 | Yes | Yes | AMERICAN STANDARD | HRCU-A-CB (Split System: Heat Pump with Remote Outdoor Unit-Air-Source) | Centrally-Ducted | 5A6V8X48A1 | 5TXCD008AS3 | *UHMD120CCV5+LRP | 45000 | 18.1 | 10 | 8.5 | 45500 | 34800 | 76.48% | 2.1 | 42500 | R-454B
215864957 | 3.79 | Yes | Yes | TRANE | HRCU-A-CB (Split System: Heat Pump with Remote Outdoor Unit-Air-Source) | Centrally-Ducted | 5TWV8X48A1 | 5TXCD008AS3 | S9V2C100U5PSC+LRP | 45500 | 18.1 | 10 | 8.5 | 45500 | 35200 | 77.36% | 2.1 | 42500 | R-454B
215864958 | 3.79 | Yes | Yes | AMERICAN STANDARD | HRCU-A-CB (Split System: Heat Pump with Remote Outdoor Unit-Air-Source) | Centrally-Ducted | 5A6V8X48A1 | 5TXCD008AS3 | S9V2C100U5PSC+LRP | 45500 | 18.1 | 10 | 8.5 | 45500 | 35200 | 77.36% | 2.1 | 42500 | R-454B
215864959 | 3.79 | Yes | Yes | TRANE | HRCU-A-CB (Split System: Heat Pump with Remote Outdoor Unit-Air-Source) | Centrally-Ducted | 5TWV8X48A1 | 5TXCD008AS3 | S9V2C100U4VSB+LRP | 45500 | 18.1 | 10 | 8.5 | 45500 | 35200 | 77.36% | 2.1 | 42500 | R-454B
215864960 | 3.79 | Yes | Yes | AMERICAN STANDARD | HRCU-A-CB (Split System: Heat Pump with Remote Outdoor Unit-Air-Source) | Centrally-Ducted | 5A6V8X48A1 | 5TXCD008AS3 | S9V2C100U4VSB+LRP | 45500 | 18.1 | 10 | 8.5 | 45500 | 35200 | 77.36% | 2.1 | 42500 | R-454B
215864961 | 3.79 | Yes | Yes | TRANE | HRCU-A-CB (Split System: Heat Pump with Remote Outdoor Unit-Air-Source) | Centrally-Ducted | 5TWV8X48A1 | 5TXCD008AS3 | S9V2C080U5PSC+LRP | 45500 | 18.1 | 10 | 8.5 | 46000 | 35200 | 76.52% | 2.1 | 43000 | R-454B
215864962 | 3.79 | Yes | Yes | AMERICAN STANDARD | HRCU-A-CB (Split System: Heat Pump with Remote Outdoor Unit-Air-Source) | Centrally-Ducted | 5A6V8X48A1 | 5TXCD008AS3 | S9V2C080U5PSC+LRP | 45500 | 18.1 | 10 | 8.5 | 46000 | 35200 | 76.52% | 2.1 | 43000 | R-454B
215864963 | 3.79 | Yes | Yes | TRANE | HRCU-A-CB (Split System: Heat Pump with Remote Outdoor Unit-Air-Source) | Centrally-Ducted | 5TWV8X48A1 | 5TXCD008AS3 | S8V2D120M5PDB | 45500 | 18.1 | 10 | 8.5 | 45500 | 35200 | 77.36% | 2.1 | 42500 | R-454B
215864964 | 3.79 | Yes | Yes | AMERICAN STANDARD | HRCU-A-CB (Split System: Heat Pump with Remote Outdoor Unit-Air-Source) | Centrally-Ducted | 5A6V8X48A1 | 5TXCD008AS3 | S8V2D120M5PDB | 45500 | 18.1 | 10 | 8.5 | 45500 | 35200 | 77.36% | 2.1 | 42500 | R-454B
215864965 | 3.79 | Yes | Yes | TRANE | HRCU-A-CB (Split System: Heat Pump with Remote Outdoor Unit-Air-Source) | Centrally-Ducted | 5TWV8X48A1 | 5TXCD008AS3 | S8V2D120M5PCB | 45500 | 18.1 | 10 | 8.5 | 45500 | 35200 | 77.36% | 2.1 | 42500 | R-454B
215864966 | 3.79 | Yes | Yes | AMERICAN STANDARD | HRCU-A-CB (Split System: Heat Pump with Remote Outdoor Unit-Air-Source) | Centrally-Ducted | 5A6V8X48A1 | 5TXCD008AS3 | S8V2D120M5PCB | 45500 | 18.1 | 10 | 8.5 | 45500 | 35200 | 77.36% | 2.1 | 42500 | R-454B
215864967 | 3.79 | Yes | Yes | TRANE | HRCU-A-CB (Split System: Heat Pump with Remote Outdoor Unit-Air-Source) | Centrally-Ducted | 5TWV8X48A1 | 5TXCD008AS3 | S8V2C100M5PDB | 45500 | 18.1 | 10 | 8.5 | 45500 | 35200 | 77.36% | 2.1 | 42500 | R-454B
215864968 | 3.79 | Yes | Yes | AMERICAN STANDARD | HRCU-A-CB (Split System: Heat Pump with Remote Outdoor Unit-Air-Source) | Centrally-Ducted | 5A6V8X48A1 | 5TXCD008AS3 | S8V2C100M5PDB | 45500 | 18.1 | 10 | 8.5 | 45500 | 35200 | 77.36% | 2.1 | 42500 | R-454B
215864969 | 3.79 | Yes | Yes | TRANE | HRCU-A-CB (Split System: Heat Pump with Remote Outdoor Unit-Air-Source) | Centrally-Ducted | 5TWV8X48A1 | 5TXCD008AS3 | S8V2C100M5PCB | 45500 | 18.1 | 10 | 8.5 | 45500 | 35200 | 77.36% | 2.1 | 42500 | R-454B
215864970 | 3.79 | Yes | Yes | AMERICAN STANDARD | HRCU-A-CB (Split System: Heat Pump with Remote Outdoor Unit-Air-Source) | Centrally-Ducted | 5A6V8X48A1 | 5TXCD008AS3 | S8V2C100M5PCB | 45500 | 18.1 | 10 | 8.5 | 45500 | 35200 | 77.36% | 2.1 | 42500 | R-454B
215864971 | 3.75 | Yes | Yes | TRANE | HRCU-A-CB (Split System: Heat Pump with Remote Outdoor Unit-Air-Source) | Centrally-Ducted | 5TWV8X48A1 | 5TXCD008AS3 | S8V2C080M5PDB | 45000 | 18.1 | 10 | 8.5 | 45500 | 35000 | 76.92% | 2.2 | 42500 | R-454B
215864972 | 3.75 | Yes | Yes | AMERICAN STANDARD | HRCU-A-CB (Split System: Heat Pump with Remote Outdoor Unit-Air-Source) | Centrally-Ducted | 5A6V8X48A1 | 5TXCD008AS3 | S8V2C080M5PDB | 45000 | 18.1 | 10 | 8.5 | 45500 | 35000 | 76.92% | 2.2 | 42500 | R-454B
215864973 | 3.75 | Yes | Yes | TRANE | HRCU-A-CB (Split System: Heat Pump with Remote Outdoor Unit-Air-Source) | Centrally-Ducted | 5TWV8X48A1 | 5TXCD008AS3 | S8V2C080M5PCB | 45000 | 18.1 | 10 | 8.5 | 45500 | 35000 | 76.92% | 2.2 | 42500 | R-454B
215864974 | 3.75 | Yes | Yes | AMERICAN STANDARD | HRCU-A-CB (Split System: Heat Pump with Remote Outdoor Unit-Air-Source) | Centrally-Ducted | 5A6V8X48A1 | 5TXCD008AS3 | S8V2C080M5PCB | 45000 | 18.1 | 10 | 8.5 | 45500 | 35000 | 76.92% | 2.2 | 42500 | R-454B
215864975 | 3.83 | Yes | Yes | TRANE | HRCU-A-CB (Split System: Heat Pump with Remote Outdoor Unit-Air-Source) | Centrally-Ducted | 5TWV8X48A1 | 5TXCD010AS3 | *UHMD120CCV5+LRP | 46000 | 18.1 | 10.5 | 8.5 | 45000 | 34600 | 76.89% | 2.2 | 42000 | R-454B
215864976 | 3.83 | Yes | Yes | AMERICAN STANDARD | HRCU-A-CB (Split System: Heat Pump with Remote Outdoor Unit-Air-Source) | Centrally-Ducted | 5A6V8X48A1 | 5TXCD010AS3 | *UHMD120CCV5+LRP | 46000 | 18.1 | 10.5 | 8.5 | 45000 | 34600 | 76.89% | 2.2 | 42000 | R-454B
215864977 | 3.88 | Yes | Yes | TRANE | HRCU-A-CB (Split System: Heat Pump with Remote Outdoor Unit-Air-Source) | Centrally-Ducted | 5TWV8X48A1 | 5TXCD010AS3 | L8V1C100U5VSB+LRP | 46500 | 18.1 | 10.5 | 8.5 | 45000 | 34600 | 76.89% | 2.2 | 42000 | R-454B
215864978 | 3.88 | Yes | Yes | AMERICAN STANDARD | HRCU-A-CB (Split System: Heat Pump with Remote Outdoor Unit-Air-Source) | Centrally-Ducted | 5A6V8X48A1 | 5TXCD010AS3 | L8V1C100U5VSB+LRP | 46500 | 18.1 | 10.5 | 8.5 | 45000 | 34600 | 76.89% | 2.2 | 42000 | R-454B
215864979 | 3.88 | Yes | Yes | TRANE | HRCU-A-CB (Split System: Heat Pump with Remote Outdoor Unit-Air-Source) | Centrally-Ducted | 5TWV8X48A1 | 5TXCD010AS3 | S9V2C100U4VSB+LRP | 46500 | 18.1 | 10.5 | 8.5 | 45500 | 34800 | 76.48% | 2.1 | 42000 | R-454B
215864980 | 3.88 | Yes | Yes | AMERICAN STANDARD | HRCU-A-CB (Split System: Heat Pump with Remote Outdoor Unit-Air-Source) | Centrally-Ducted | 5A6V8X48A1 | 5TXCD010AS3 | S9V2C100U4VSB+LRP | 46500 | 18.1 | 10.5 | 8.5 | 45500 | 34800 | 76.48% | 2.1 | 42000 | R-454B
215864981 | 3.88 | Yes | Yes | TRANE | HRCU-A-CB (Split System: Heat Pump with Remote Outdoor Unit-Air-Source) | Centrally-Ducted | 5TWV8X48A1 | 5TXCD010AS3 | S9V2C080U5PSC+LRP | 46500 | 18.1 | 10.5 | 8.5 | 45500 | 34800 | 76.48% | 2.1 | 42500 | R-454B
215864982 | 3.88 | Yes | Yes | AMERICAN STANDARD | HRCU-A-CB (Split System: Heat Pump with Remote Outdoor Unit-Air-Source) | Centrally-Ducted | 5A6V8X48A1 | 5TXCD010AS3 | S9V2C080U5PSC+LRP | 46500 | 18.1 | 10.5 | 8.5 | 45500 | 34800 | 76.48% | 2.1 | 42500 | R-454B
215864983 | 3.88 | Yes | Yes | TRANE | HRCU-A-CB (Split System: Heat Pump with Remote Outdoor Unit-Air-Source) | Centrally-Ducted | 5TWV8X48A1 | 5TXCD010AS3 | S8V2D120M5PDB | 46500 | 18.1 | 10.5 | 8.5 | 45500 | 34800 | 76.48% | 2.2 | 42500 | R-454B
215864984 | 3.88 | Yes | Yes | AMERICAN STANDARD | HRCU-A-CB (Split System: Heat Pump with Remote Outdoor Unit-Air-Source) | Centrally-Ducted | 5A6V8X48A1 | 5TXCD010AS3 | S8V2D120M5PDB | 46500 | 18.1 | 10.5 | 8.5 | 45500 | 34800 | 76.48% | 2.2 | 42500 | R-454B
215864985 | 3.88 | Yes | Yes | TRANE | HRCU-A-CB (Split System: Heat Pump with Remote Outdoor Unit-Air-Source) | Centrally-Ducted | 5TWV8X48A1 | 5TXCD010AS3 | S9V2C100U5PSC+LRP | 46500 | 18.1 | 10.5 | 8.5 | 45500 | 34800 | 76.48% | 2.1 | 42000 | R-454B
215864986 | 3.88 | Yes | Yes | AMERICAN STANDARD | HRCU-A-CB (Split System: Heat Pump with Remote Outdoor Unit-Air-Source) | Centrally-Ducted | 5A6V8X48A1 | 5TXCD010AS3 | S9V2C100U5PSC+LRP | 46500 | 18.1 | 10.5 | 8.5 | 45500 | 34800 | 76.48% | 2.1 | 42000 | R-454B
215864987 | 3.88 | Yes | Yes | TRANE | HRCU-A-CB (Split System: Heat Pump with Remote Outdoor Unit-Air-Source) | Centrally-Ducted | 5TWV8X48A1 | 5TXCD010AS3 | S8V2C100M5PDB | 46500 | 18.1 | 10.5 | 8.5 | 45500 | 34800 | 76.48% | 2.1 | 42500 | R-454B
215864988 | 3.88 | Yes | Yes | AMERICAN STANDARD | HRCU-A-CB (Split System: Heat Pump with Remote Outdoor Unit-Air-Source) | Centrally-Ducted | 5A6V8X48A1 | 5TXCD010AS3 | S8V2C100M5PDB | 46500 | 18.1 | 10.5 | 8.5 | 45500 | 34800 | 76.48% | 2.1 | 42500 | R-454B
215864989 | 3.88 | Yes | Yes | TRANE | HRCU-A-CB (Split System: Heat Pump with Remote Outdoor Unit-Air-Source) | Centrally-Ducted | 5TWV8X48A1 | 5TXCD010AS3 | S8V2C100M5PCB | 46500 | 18.1 | 10.5 | 8.5 | 45500 | 34800 | 76.48% | 2.1 | 42500 | R-454B
215864990 | 3.88 | Yes | Yes | AMERICAN STANDARD | HRCU-A-CB (Split System: Heat Pump with Remote Outdoor Unit-Air-Source) | Centrally-Ducted | 5A6V8X48A1 | 5TXCD010AS3 | S8V2C100M5PCB | 46500 | 18.1 | 10.5 | 8.5 | 45500 | 34800 | 76.48% | 2.1 | 42500 | R-454B
215864991 | 3.83 | Yes | Yes | TRANE | HRCU-A-CB (Split System: Heat Pump with Remote Outdoor Unit-Air-Source) | Centrally-Ducted | 5TWV8X48A1 | 5TXCD010AS3 | S8V2C080M5PDB | 46000 | 18.1 | 10.5 | 8.5 | 45000 | 34600 | 76.89% | 2.2 | 42000 | R-454B
215864992 | 3.83 | Yes | Yes | AMERICAN STANDARD | HRCU-A-CB (Split System: Heat Pump with Remote Outdoor Unit-Air-Source) | Centrally-Ducted | 5A6V8X48A1 | 5TXCD010AS3 | S8V2C080M5PDB | 46000 | 18.1 | 10.5 | 8.5 | 45000 | 34600 | 76.89% | 2.2 | 42000 | R-454B
215864993 | 3.83 | Yes | Yes | TRANE | HRCU-A-CB (Split System: Heat Pump with Remote Outdoor Unit-Air-Source) | Centrally-Ducted | 5TWV8X48A1 | 5TXCD010AS3 | S8V2C080M5PCB | 46000 | 18.1 | 10.5 | 8.5 | 45000 | 34600 | 76.89% | 2.2 | 42000 | R-454B
215864994 | 3.83 | Yes | Yes | AMERICAN STANDARD | HRCU-A-CB (Split System: Heat Pump with Remote Outdoor Unit-Air-Source) | Centrally-Ducted | 5A6V8X48A1 | 5TXCD010AS3 | S8V2C080M5PCB | 46000 | 18.1 | 10.5 | 8.5 | 45000 | 34600 | 76.89% | 2.2 | 42000 | R-454B
215864995 | 3.88 | Yes | Yes | TRANE | HRCU-A-CB (Split System: Heat Pump with Remote Outdoor Unit-Air-Source) | Centrally-Ducted | 5TWV8X48A1 | 5TXCD010AS3 | S8V2D120M5PCB | 46500 | 18.1 | 10.5 | 8.5 | 45500 | 34800 | 76.48% | 2.2 | 42500 | R-454B
215864996 | 3.88 | Yes | Yes | AMERICAN STANDARD | HRCU-A-CB (Split System: Heat Pump with Remote Outdoor Unit-Air-Source) | Centrally-Ducted | 5A6V8X48A1 | 5TXCD010AS3 | S8V2D120M5PCB | 46500 | 18.1 | 10.5 | 8.5 | 45500 | 34800 | 76.48% | 2.2 | 42500 | R-454B
215864997 | 4.5 | Yes | Yes | TRANE | HRCU-A-CB (Split System: Heat Pump with Remote Outdoor Unit-Air-Source) | Centrally-Ducted | 5TWV8X60A1 | 5PX*C009AS3 | S8V2C100M5PCB | 54000 | 18.1 | 10 | 8.5 | 55500 | 40000 | 72.07% | 2 | 49000 | R-454B
215864998 | 4.5 | Yes | Yes | AMERICAN STANDARD | HRCU-A-CB (Split System: Heat Pump with Remote Outdoor Unit-Air-Source) | Centrally-Ducted | 5A6V8X60A1 | 5PX*C009AS3 | S8V2C100M5PCB | 54000 | 18.1 | 10 | 8.5 | 55500 | 40000 | 72.07% | 2 | 49000 | R-454B
215864999 | 4.54 | Yes | Yes | TRANE | HRCU-A-CB (Split System: Heat Pump with Remote Outdoor Unit-Air-Source) | Centrally-Ducted | 5TWV8X60A1 | 5PX*C009AS3 | L8V1C100U5VSB+LRP | 54500 | 18.1 | 10 | 8.5 | 55000 | 39500 | 71.82% | 2 | 49000 | R-454B
215865000 | 4.54 | Yes | Yes | AMERICAN STANDARD | HRCU-A-CB (Split System: Heat Pump with Remote Outdoor Unit-Air-Source) | Centrally-Ducted | 5A6V8X60A1 | 5PX*C009AS3 | L8V1C100U5VSB+LRP | 54500 | 18.1 | 10 | 8.5 | 55000 | 39500 | 71.82% | 2 | 49000 | R-454B
215865001 | 4.5 | Yes | Yes | TRANE | HRCU-A-CB (Split System: Heat Pump with Remote Outdoor Unit-Air-Source) | Centrally-Ducted | 5TWV8X60A1 | 5PX*C009AS3 | S8V2C100M5PDB | 54000 | 18.1 | 10 | 8.5 | 55500 | 40000 | 72.07% | 2 | 49000 | R-454B
215865002 | 4.5 | Yes | Yes | AMERICAN STANDARD | HRCU-A-CB (Split System: Heat Pump with Remote Outdoor Unit-Air-Source) | Centrally-Ducted | 5A6V8X60A1 | 5PX*C009AS3 | S8V2C100M5PDB | 54000 | 18.1 | 10 | 8.5 | 55500 | 40000 | 72.07% | 2 | 49000 | R-454B
215865003 | 4.5 | Yes | Yes | TRANE | HRCU-A-CB (Split System: Heat Pump with Remote Outdoor Unit-Air-Source) | Centrally-Ducted | 5TWV8X60A1 | 5PX*C009AS3 | S9V2C080U5PSC+LRP | 54000 | 18.1 | 10 | 8.5 | 55500 | 40000 | 72.07% | 2 | 49000 | R-454B
215865004 | 4.5 | Yes | Yes | AMERICAN STANDARD | HRCU-A-CB (Split System: Heat Pump with Remote Outdoor Unit-Air-Source) | Centrally-Ducted | 5A6V8X60A1 | 5PX*C009AS3 | S9V2C080U5PSC+LRP | 54000 | 18.1 | 10 | 8.5 | 55500 | 40000 | 72.07% | 2 | 49000 | R-454B
215865005 | 4.5 | Yes | Yes | TRANE | HRCU-A-CB (Split System: Heat Pump with Remote Outdoor Unit-Air-Source) | Centrally-Ducted | 5TWV8X60A1 | 5PX*C009AS3 | S9V2C100U5PSC+LRP | 54000 | 18.1 | 10 | 8.5 | 55500 | 39500 | 71.17% | 2 | 49000 | R-454B
215865006 | 4.5 | Yes | Yes | AMERICAN STANDARD | HRCU-A-CB (Split System: Heat Pump with Remote Outdoor Unit-Air-Source) | Centrally-Ducted | 5A6V8X60A1 | 5PX*C009AS3 | S9V2C100U5PSC+LRP | 54000 | 18.1 | 10 | 8.5 | 55500 | 39500 | 71.17% | 2 | 49000 | R-454B
215865007 | 4.5 | Yes | Yes | TRANE | HRCU-A-CB (Split System: Heat Pump with Remote Outdoor Unit-Air-Source) | Centrally-Ducted | 5TWV8X60A1 | 5PX*CD09AS3 | S9V2C100D5PSC+LRP | 54000 | 18.1 | 10 | 8.5 | 55500 | 39500 | 71.17% | 1.9 | 49000 | R-454B
215865008 | 4.5 | Yes | Yes | AMERICAN STANDARD | HRCU-A-CB (Split System: Heat Pump with Remote Outdoor Unit-Air-Source) | Centrally-Ducted | 5A6V8X60A1 | 5PX*CD09AS3 | S9V2C100D5PSC+LRP | 54000 | 18.1 | 10 | 8.5 | 55500 | 39500 | 71.17% | 1.9 | 49000 | R-454B
215865009 | 4.54 | Yes | Yes | TRANE | HRCU-A-CB (Split System: Heat Pump with Remote Outdoor Unit-Air-Source) | Centrally-Ducted | 5TWV8X60A1 | 5PX*D010AS3 | L8V1C100U5VSB+LRP | 54500 | 18.1 | 10.5 | 8.5 | 55000 | 39500 | 71.82% | 2 | 49000 | R-454B
215865010 | 4.54 | Yes | Yes | AMERICAN STANDARD | HRCU-A-CB (Split System: Heat Pump with Remote Outdoor Unit-Air-Source) | Centrally-Ducted | 5A6V8X60A1 | 5PX*D010AS3 | L8V1C100U5VSB+LRP | 54500 | 18.1 | 10.5 | 8.5 | 55000 | 39500 | 71.82% | 2 | 49000 | R-454B
215865011 | 4.5 | Yes | Yes | TRANE | HRCU-A-CB (Split System: Heat Pump with Remote Outdoor Unit-Air-Source) | Centrally-Ducted | 5TWV8X60A1 | 5PX*D010AS3 | S8V2C100M5PCB | 54000 | 18.1 | 10 | 8.5 | 55500 | 40000 | 72.07% | 2 | 49000 | R-454B
215865012 | 4.5 | Yes | Yes | AMERICAN STANDARD | HRCU-A-CB (Split System: Heat Pump with Remote Outdoor Unit-Air-Source) | Centrally-Ducted | 5A6V8X60A1 | 5PX*D010AS3 | S8V2C100M5PCB | 54000 | 18.1 | 10 | 8.5 | 55500 | 40000 | 72.07% | 2 | 49000 | R-454B
215865013 | 4.54 | Yes | Yes | TRANE | HRCU-A-CB (Split System: Heat Pump with Remote Outdoor Unit-Air-Source) | Centrally-Ducted | 5TWV8X60A1 | 5PX*D010AS3 | S9V2D120U5VSB+LRP | 54500 | 18.1 | 10.5 | 8.5 | 55000 | 39500 | 71.82% | 2 | 48500 | R-454B
215865014 | 4.54 | Yes | Yes | AMERICAN STANDARD | HRCU-A-CB (Split System: Heat Pump with Remote Outdoor Unit-Air-Source) | Centrally-Ducted | 5A6V8X60A1 | 5PX*D010AS3 | S9V2D120U5VSB+LRP | 54500 | 18.1 | 10.5 | 8.5 | 55000 | 39500 | 71.82% | 2 | 48500 | R-454B
215865015 | 4.54 | Yes | Yes | TRANE | HRCU-A-CB (Split System: Heat Pump with Remote Outdoor Unit-Air-Source) | Centrally-Ducted | 5TWV8X60A1 | 5PX*D010AS3 | S9V2D120U5PSC+LRP | 54500 | 18.1 | 10.5 | 8.5 | 55000 | 39500 | 71.82% | 2 | 48500 | R-454B
215865016 | 4.54 | Yes | Yes | AMERICAN STANDARD | HRCU-A-CB (Split System: Heat Pump with Remote Outdoor Unit-Air-Source) | Centrally-Ducted | 5A6V8X60A1 | 5PX*D010AS3 | S9V2D120U5PSC+LRP | 54500 | 18.1 | 10.5 | 8.5 | 55000 | 39500 | 71.82% | 2 | 48500 | R-454B
215865017 | 4.5 | Yes | Yes | TRANE | HRCU-A-CB (Split System: Heat Pump with Remote Outdoor Unit-Air-Source) | Centrally-Ducted | 5TWV8X60A1 | 5PX*D010AS3 | S9V2C100U5PSC+LRP | 54000 | 18.1 | 10 | 8.5 | 55000 | 39500 | 71.82% | 2 | 49000 | R-454B
215865018 | 4.5 | Yes | Yes | AMERICAN STANDARD | HRCU-A-CB (Split System: Heat Pump with Remote Outdoor Unit-Air-Source) | Centrally-Ducted | 5A6V8X60A1 | 5PX*D010AS3 | S9V2C100U5PSC+LRP | 54000 | 18.1 | 10 | 8.5 | 55000 | 39500 | 71.82% | 2 | 49000 | R-454B
215865019 | 4.5 | Yes | Yes | TRANE | HRCU-A-CB (Split System: Heat Pump with Remote Outdoor Unit-Air-Source) | Centrally-Ducted | 5TWV8X60A1 | 5PX*D010AS3 | S9V2C080U5PSC+LRP | 54000 | 18.1 | 10 | 8.5 | 55500 | 39500 | 71.17% | 2 | 49000 | R-454B
215865020 | 4.5 | Yes | Yes | AMERICAN STANDARD | HRCU-A-CB (Split System: Heat Pump with Remote Outdoor Unit-Air-Source) | Centrally-Ducted | 5A6V8X60A1 | 5PX*D010AS3 | S9V2C080U5PSC+LRP | 54000 | 18.1 | 10 | 8.5 | 55500 | 39500 | 71.17% | 2 | 49000 | R-454B
215865021 | 4.5 | Yes | Yes | TRANE | HRCU-A-CB (Split System: Heat Pump with Remote Outdoor Unit-Air-Source) | Centrally-Ducted | 5TWV8X60A1 | 5PX*D010AS3 | S8V2C100M5PDB | 54000 | 18.1 | 10 | 8.5 | 55500 | 40000 | 72.07% | 2 | 49000 | R-454B
215865022 | 4.5 | Yes | Yes | AMERICAN STANDARD | HRCU-A-CB (Split System: Heat Pump with Remote Outdoor Unit-Air-Source) | Centrally-Ducted | 5A6V8X60A1 | 5PX*D010AS3 | S8V2C100M5PDB | 54000 | 18.1 | 10 | 8.5 | 55500 | 40000 | 72.07% | 2 | 49000 | R-454B
215865023 | 4.54 | Yes | Yes | TRANE | HRCU-A-CB (Split System: Heat Pump with Remote Outdoor Unit-Air-Source) | Centrally-Ducted | 5TWV8X60A1 | 5PX*D010AS3 | S8V2D120M5PCB | 54500 | 18.1 | 10 | 8.5 | 55500 | 40000 | 72.07% | 2 | 49000 | R-454B
215865024 | 4.54 | Yes | Yes | AMERICAN STANDARD | HRCU-A-CB (Split System: Heat Pump with Remote Outdoor Unit-Air-Source) | Centrally-Ducted | 5A6V8X60A1 | 5PX*D010AS3 | S8V2D120M5PCB | 54500 | 18.1 | 10 | 8.5 | 55500 | 40000 | 72.07% | 2 | 49000 | R-454B
215865025 | 4.54 | Yes | Yes | TRANE | HRCU-A-CB (Split System: Heat Pump with Remote Outdoor Unit-Air-Source) | Centrally-Ducted | 5TWV8X60A1 | 5PX*D010AS3 | S8V2D120M5PDB | 54500 | 18.1 | 10 | 8.5 | 55500 | 40000 | 72.07% | 2 | 49000 | R-454B
215865026 | 4.54 | Yes | Yes | AMERICAN STANDARD | HRCU-A-CB (Split System: Heat Pump with Remote Outdoor Unit-Air-Source) | Centrally-Ducted | 5A6V8X60A1 | 5PX*D010AS3 | S8V2D120M5PDB | 54500 | 18.1 | 10 | 8.5 | 55500 | 40000 | 72.07% | 2 | 49000 | R-454B
215865027 | 4.42 | Yes | Yes | TRANE | HRCU-A-CB (Split System: Heat Pump with Remote Outdoor Unit-Air-Source) | Centrally-Ducted | 5TWV8X60A1 | 5PX*DD10AS3 | S9V2C100D5PSC+LRP | 53000 | 18.1 | 10 | 8.5 | 55000 | 39500 | 71.82% | 2 | 48500 | R-454B
215865028 | 4.42 | Yes | Yes | AMERICAN STANDARD | HRCU-A-CB (Split System: Heat Pump with Remote Outdoor Unit-Air-Source) | Centrally-Ducted | 5A6V8X60A1 | 5PX*DD10AS3 | S9V2C100D5PSC+LRP | 53000 | 18.1 | 10 | 8.5 | 55000 | 39500 | 71.82% | 2 | 48500 | R-454B
215865029 | 4.42 | Yes | Yes | TRANE | HRCU-A-CB (Split System: Heat Pump with Remote Outdoor Unit-Air-Source) | Centrally-Ducted | 5TWV8X60A1 | 5PX*DD10AS3 | S8V2C100M5PDB | 53000 | 18.1 | 10 | 8.5 | 55500 | 39500 | 71.17% | 1.9 | 49000 | R-454B
215865030 | 4.42 | Yes | Yes | AMERICAN STANDARD | HRCU-A-CB (Split System: Heat Pump with Remote Outdoor Unit-Air-Source) | Centrally-Ducted | 5A6V8X60A1 | 5PX*DD10AS3 | S8V2C100M5PDB | 53000 | 18.1 | 10 | 8.5 | 55500 | 39500 | 71.17% | 1.9 | 49000 | R-454B
215865031 | 4.42 | Yes | Yes | TRANE | HRCU-A-CB (Split System: Heat Pump with Remote Outdoor Unit-Air-Source) | Centrally-Ducted | 5TWV8X60A1 | 5PX*DD10AS3 | S8V2C100M5PCB | 53000 | 18.1 | 10 | 8.5 | 55500 | 39500 | 71.17% | 1.9 | 49000 | R-454B
215865032 | 4.42 | Yes | Yes | AMERICAN STANDARD | HRCU-A-CB (Split System: Heat Pump with Remote Outdoor Unit-Air-Source) | Centrally-Ducted | 5A6V8X60A1 | 5PX*DD10AS3 | S8V2C100M5PCB | 53000 | 18.1 | 10 | 8.5 | 55500 | 39500 | 71.17% | 1.9 | 49000 | R-454B
215865033 | 4.42 | Yes | Yes | TRANE | HRCU-A-CB (Split System: Heat Pump with Remote Outdoor Unit-Air-Source) | Centrally-Ducted | 5TWV8X60A1 | 5PX*DD10AS3 | S9V2D120D5PSC+LRP | 53000 | 18.1 | 10 | 8.5 | 55000 | 39500 | 71.82% | 2 | 48500 | R-454B
215865034 | 4.42 | Yes | Yes | AMERICAN STANDARD | HRCU-A-CB (Split System: Heat Pump with Remote Outdoor Unit-Air-Source) | Centrally-Ducted | 5A6V8X60A1 | 5PX*DD10AS3 | S9V2D120D5PSC+LRP | 53000 | 18.1 | 10 | 8.5 | 55000 | 39500 | 71.82% | 2 | 48500 | R-454B
215865035 | 1.8 | Yes | Yes | TRANE | HRCU-A-CB (Split System: Heat Pump with Remote Outdoor Unit-Air-Source) | Centrally-Ducted | 5TWV8X24A1 | 5TEMCB03AV31+TDR |  | 21600 | 18.1 | 11.5 | 8.5 | 22800 | 17600 | 77.19% | 2.1 | 22400 | R-454B
215865036 | 1.8 | Yes | Yes | AMERICAN STANDARD | HRCU-A-CB (Split System: Heat Pump with Remote Outdoor Unit-Air-Source) | Centrally-Ducted | 5A6V8X24A1 | 5TEMCB03AV31+TDR |  | 21600 | 18.1 | 11.5 | 8.5 | 22800 | 17600 | 77.19% | 2.1 | 22400 | R-454B
215865037 | 2.65 | Yes | Yes | TRANE | HRCU-A-CB (Split System: Heat Pump with Remote Outdoor Unit-Air-Source) | Centrally-Ducted | 5TWV8X36A1 | 5TEMCB03AV31+TDR |  | 31800 | 18.1 | 10 | 8.5 | 34600 | 26000 | 75.14% | 2.1 | 32200 | R-454B
215865038 | 2.65 | Yes | Yes | AMERICAN STANDARD | HRCU-A-CB (Split System: Heat Pump with Remote Outdoor Unit-Air-Source) | Centrally-Ducted | 5A6V8X36A1 | 5TEMCB03AV31+TDR |  | 31800 | 18.1 | 10 | 8.5 | 34600 | 26000 | 75.14% | 2.1 | 32200 | R-454B
215865039 | 2.73 | Yes | Yes | TRANE | HRCU-A-CB (Split System: Heat Pump with Remote Outdoor Unit-Air-Source) | Centrally-Ducted | 5TWV8X36A1 | 5TEMCD05AV41+TDR |  | 32800 | 18.1 | 10 | 8.5 | 33200 | 25200 | 75.9% | 2.2 | 31000 | R-454B
215865040 | 2.73 | Yes | Yes | AMERICAN STANDARD | HRCU-A-CB (Split System: Heat Pump with Remote Outdoor Unit-Air-Source) | Centrally-Ducted | 5A6V8X36A1 | 5TEMCD05AV41+TDR |  | 32800 | 18.1 | 10 | 8.5 | 33200 | 25200 | 75.9% | 2.2 | 31000 | R-454B
215865041 | 3.63 | Yes | Yes | TRANE | HRCU-A-CB (Split System: Heat Pump with Remote Outdoor Unit-Air-Source) | Centrally-Ducted | 5TWV8X48A1 | 5TEMCD05AV41+TDR |  | 43500 | 18.1 | 11 | 8.5 | 45500 | 34000 | 74.73% | 2.2 | 42000 | R-454B
215865042 | 3.63 | Yes | Yes | AMERICAN STANDARD | HRCU-A-CB (Split System: Heat Pump with Remote Outdoor Unit-Air-Source) | Centrally-Ducted | 5A6V8X48A1 | 5TEMCD05AV41+TDR |  | 43500 | 18.1 | 11 | 8.5 | 45500 | 34000 | 74.73% | 2.2 | 42000 | R-454B
215865043 | 3.88 | Yes | Yes | TRANE | HRCU-A-CB (Split System: Heat Pump with Remote Outdoor Unit-Air-Source) | Centrally-Ducted | 5TWV8X48A1 | 5TEMCD07AV51+TDR |  | 46500 | 18.1 | 11.2 | 8.5 | 45000 | 34400 | 76.44% | 2.2 | 42000 | R-454B
215865044 | 3.88 | Yes | Yes | AMERICAN STANDARD | HRCU-A-CB (Split System: Heat Pump with Remote Outdoor Unit-Air-Source) | Centrally-Ducted | 5A6V8X48A1 | 5TEMCD07AV51+TDR |  | 46500 | 18.1 | 11.2 | 8.5 | 45000 | 34400 | 76.44% | 2.2 | 42000 | R-454B
215865045 | 4.54 | Yes | Yes | TRANE | HRCU-A-CB (Split System: Heat Pump with Remote Outdoor Unit-Air-Source) | Centrally-Ducted | 5TWV8X60A1 | 5TEMCD06AV41+TDR |  | 54500 | 18.1 | 10.5 | 8.5 | 54500 | 39000 | 71.56% | 2.1 | 48500 | R-454B
215865046 | 4.54 | Yes | Yes | AMERICAN STANDARD | HRCU-A-CB (Split System: Heat Pump with Remote Outdoor Unit-Air-Source) | Centrally-Ducted | 5A6V8X60A1 | 5TEMCD06AV41+TDR |  | 54500 | 18.1 | 10.5 | 8.5 | 54500 | 39000 | 71.56% | 2.1 | 48500 | R-454B
215865047 | 1.78 | Yes | Yes | TRANE | HRCU-A-CB (Split System: Heat Pump with Remote Outdoor Unit-Air-Source) | Centrally-Ducted | 5TWV8X24A1 | 5PX*B003AS3+P0V0A000M30SD+LRP |  | 21400 | 18.1 | 11.2 | 8.5 | 24600 | 19000 | 77.24% | 2.1 | 23600 | R-454B
215865048 | 1.78 | Yes | Yes | AMERICAN STANDARD | HRCU-A-CB (Split System: Heat Pump with Remote Outdoor Unit-Air-Source) | Centrally-Ducted | 5A6V8X24A1 | 5PX*B003AS3+P0V0A000M30SD+LRP |  | 21400 | 18.1 | 11.2 | 8.5 | 24600 | 19000 | 77.24% | 2.1 | 23600 | R-454B
215865049 | 1.78 | Yes | Yes | TRANE | HRCU-A-CB (Split System: Heat Pump with Remote Outdoor Unit-Air-Source) | Centrally-Ducted | 5TWV8X24A1 | 5TXCB003AS3+P0V0A000M30SD+LRP |  | 21400 | 18.1 | 11.2 | 8.5 | 24600 | 19000 | 77.24% | 2.1 | 23600 | R-454B
215865050 | 1.78 | Yes | Yes | AMERICAN STANDARD | HRCU-A-CB (Split System: Heat Pump with Remote Outdoor Unit-Air-Source) | Centrally-Ducted | 5A6V8X24A1 | 5TXCB003AS3+P0V0A000M30SD+LRP |  | 21400 | 18.1 | 11.2 | 8.5 | 24600 | 19000 | 77.24% | 2.1 | 23600 | R-454B
215865051 | 2.62 | Yes | Yes | TRANE | HRCU-A-CB (Split System: Heat Pump with Remote Outdoor Unit-Air-Source) | Centrally-Ducted | 5TWV8X36A1 | 5PX*B004AS3+P0V0A000M30SD+LRP |  | 31400 | 18.1 | 10 | 8.5 | 32600 | 25400 | 77.91% | 2 | 31000 | R-454B
215865052 | 2.62 | Yes | Yes | AMERICAN STANDARD | HRCU-A-CB (Split System: Heat Pump with Remote Outdoor Unit-Air-Source) | Centrally-Ducted | 5A6V8X36A1 | 5PX*B004AS3+P0V0A000M30SD+LRP |  | 31400 | 18.1 | 10 | 8.5 | 32600 | 25400 | 77.91% | 2 | 31000 | R-454B
215865053 | 2.63 | Yes | Yes | TRANE | HRCU-A-CB (Split System: Heat Pump with Remote Outdoor Unit-Air-Source) | Centrally-Ducted | 5TWV8X36A1 | 5PX*BD04AS3+P0V0A000M30SD+LRP |  | 31600 | 18.1 | 10 | 8.5 | 33800 | 25800 | 76.33% | 2 | 31800 | R-454B
215865054 | 2.63 | Yes | Yes | AMERICAN STANDARD | HRCU-A-CB (Split System: Heat Pump with Remote Outdoor Unit-Air-Source) | Centrally-Ducted | 5A6V8X36A1 | 5PX*BD04AS3+P0V0A000M30SD+LRP |  | 31600 | 18.1 | 10 | 8.5 | 33800 | 25800 | 76.33% | 2 | 31800 | R-454B
215865055 | 2.67 | Yes | Yes | TRANE | HRCU-A-CB (Split System: Heat Pump with Remote Outdoor Unit-Air-Source) | Centrally-Ducted | 5TWV8X36A1 | 5PX*C005AS3+P0V0C000M50SD+LRP |  | 32000 | 18.1 | 10.5 | 8.5 | 32600 | 25200 | 77.3% | 2.1 | 30800 | R-454B
215865056 | 2.67 | Yes | Yes | AMERICAN STANDARD | HRCU-A-CB (Split System: Heat Pump with Remote Outdoor Unit-Air-Source) | Centrally-Ducted | 5A6V8X36A1 | 5PX*C005AS3+P0V0C000M50SD+LRP |  | 32000 | 18.1 | 10.5 | 8.5 | 32600 | 25200 | 77.3% | 2.1 | 30800 | R-454B
215865057 | 2.77 | Yes | Yes | TRANE | HRCU-A-CB (Split System: Heat Pump with Remote Outdoor Unit-Air-Source) | Centrally-Ducted | 5TWV8X36A1 | 5PX*C007AS3+P0V0C000M50SD+LRP |  | 33200 | 18.1 | 11 | 8.5 | 33200 | 25400 | 76.51% | 2.1 | 31000 | R-454B
215865058 | 2.77 | Yes | Yes | AMERICAN STANDARD | HRCU-A-CB (Split System: Heat Pump with Remote Outdoor Unit-Air-Source) | Centrally-Ducted | 5A6V8X36A1 | 5PX*C007AS3+P0V0C000M50SD+LRP |  | 33200 | 18.1 | 11 | 8.5 | 33200 | 25400 | 76.51% | 2.1 | 31000 | R-454B
215865059 | 2.62 | Yes | Yes | TRANE | HRCU-A-CB (Split System: Heat Pump with Remote Outdoor Unit-Air-Source) | Centrally-Ducted | 5TWV8X36A1 | 5TXCB004AS3+P0V0A000M30SD+LRP |  | 31400 | 18.1 | 10 | 8.5 | 32600 | 25400 | 77.91% | 2 | 31000 | R-454B
215865060 | 2.62 | Yes | Yes | AMERICAN STANDARD | HRCU-A-CB (Split System: Heat Pump with Remote Outdoor Unit-Air-Source) | Centrally-Ducted | 5A6V8X36A1 | 5TXCB004AS3+P0V0A000M30SD+LRP |  | 31400 | 18.1 | 10 | 8.5 | 32600 | 25400 | 77.91% | 2 | 31000 | R-454B
215865061 | 2.72 | Yes | Yes | TRANE | HRCU-A-CB (Split System: Heat Pump with Remote Outdoor Unit-Air-Source) | Centrally-Ducted | 5TWV8X36A1 | 5TXCB006AS3+P0V0A000M30SD+LRP |  | 32600 | 18.1 | 10 | 8.5 | 33200 | 25600 | 77.11% | 2.1 | 31200 | R-454B
215865062 | 2.72 | Yes | Yes | AMERICAN STANDARD | HRCU-A-CB (Split System: Heat Pump with Remote Outdoor Unit-Air-Source) | Centrally-Ducted | 5A6V8X36A1 | 5TXCB006AS3+P0V0A000M30SD+LRP |  | 32600 | 18.1 | 10 | 8.5 | 33200 | 25600 | 77.11% | 2.1 | 31200 | R-454B
215865063 | 2.67 | Yes | Yes | TRANE | HRCU-A-CB (Split System: Heat Pump with Remote Outdoor Unit-Air-Source) | Centrally-Ducted | 5TWV8X36A1 | 5TXCC005AS3+P0V0C000M50SD+LRP |  | 32000 | 18.1 | 10.5 | 8.5 | 32600 | 25400 | 77.91% | 2.1 | 31000 | R-454B
215865064 | 2.67 | Yes | Yes | AMERICAN STANDARD | HRCU-A-CB (Split System: Heat Pump with Remote Outdoor Unit-Air-Source) | Centrally-Ducted | 5A6V8X36A1 | 5TXCC005AS3+P0V0C000M50SD+LRP |  | 32000 | 18.1 | 10.5 | 8.5 | 32600 | 25400 | 77.91% | 2.1 | 31000 | R-454B
215865065 | 3.79 | Yes | Yes | TRANE | HRCU-A-CB (Split System: Heat Pump with Remote Outdoor Unit-Air-Source) | Centrally-Ducted | 5TWV8X48A1 | 5PX*C007AS3+P0V0C000M50SD+LRP |  | 45500 | 18.1 | 10.5 | 8.5 | 45500 | 35000 | 76.92% | 2.2 | 42500 | R-454B
215865066 | 3.79 | Yes | Yes | AMERICAN STANDARD | HRCU-A-CB (Split System: Heat Pump with Remote Outdoor Unit-Air-Source) | Centrally-Ducted | 5A6V8X48A1 | 5PX*C007AS3+P0V0C000M50SD+LRP |  | 45500 | 18.1 | 10.5 | 8.5 | 45500 | 35000 | 76.92% | 2.2 | 42500 | R-454B
215865067 | 3.75 | Yes | Yes | TRANE | HRCU-A-CB (Split System: Heat Pump with Remote Outdoor Unit-Air-Source) | Centrally-Ducted | 5TWV8X48A1 | 5TXCB006AS3+P0V0B000M40SD+LRP |  | 45000 | 18.1 | 10 | 8.5 | 46000 | 35200 | 76.52% | 2.1 | 42500 | R-454B
215865068 | 3.75 | Yes | Yes | AMERICAN STANDARD | HRCU-A-CB (Split System: Heat Pump with Remote Outdoor Unit-Air-Source) | Centrally-Ducted | 5A6V8X48A1 | 5TXCB006AS3+P0V0B000M40SD+LRP |  | 45000 | 18.1 | 10 | 8.5 | 46000 | 35200 | 76.52% | 2.1 | 42500 | R-454B
215865069 | 3.63 | Yes | Yes | TRANE | HRCU-A-CB (Split System: Heat Pump with Remote Outdoor Unit-Air-Source) | Centrally-Ducted | 5TWV8X48A1 | 5TXCC005AS3+P0V0C000M50SD+LRP |  | 43500 | 18.1 | 10 | 8.5 | 45000 | 35000 | 77.78% | 2.1 | 42000 | R-454B
215865070 | 3.63 | Yes | Yes | AMERICAN STANDARD | HRCU-A-CB (Split System: Heat Pump with Remote Outdoor Unit-Air-Source) | Centrally-Ducted | 5A6V8X48A1 | 5TXCC005AS3+P0V0C000M50SD+LRP |  | 43500 | 18.1 | 10 | 8.5 | 45000 | 35000 | 77.78% | 2.1 | 42000 | R-454B
215865071 | 4.46 | Yes | Yes | TRANE | HRCU-A-CB (Split System: Heat Pump with Remote Outdoor Unit-Air-Source) | Centrally-Ducted | 5TWV8X60A1 | 5PX*C007AS3+P0V0C000M50SD+LRP |  | 53500 | 18.1 | 10 | 8.5 | 55500 | 39500 | 71.17% | 2 | 49000 | R-454B
215865072 | 4.46 | Yes | Yes | AMERICAN STANDARD | HRCU-A-CB (Split System: Heat Pump with Remote Outdoor Unit-Air-Source) | Centrally-Ducted | 5A6V8X60A1 | 5PX*C007AS3+P0V0C000M50SD+LRP |  | 53500 | 18.1 | 10 | 8.5 | 55500 | 39500 | 71.17% | 2 | 49000 | R-454B
215865073 | 4.46 | Yes | Yes | TRANE | HRCU-A-CB (Split System: Heat Pump with Remote Outdoor Unit-Air-Source) | Centrally-Ducted | 5TWV8X60A1 | 5TXCC007AS3+P0V0C000M50SD+LRP |  | 53500 | 18.1 | 10 | 8.5 | 55500 | 41000 | 73.87% | 2 | 50000 | R-454B
215865074 | 4.46 | Yes | Yes | AMERICAN STANDARD | HRCU-A-CB (Split System: Heat Pump with Remote Outdoor Unit-Air-Source) | Centrally-Ducted | 5A6V8X60A1 | 5TXCC007AS3+P0V0C000M50SD+LRP |  | 53500 | 18.1 | 10 | 8.5 | 55500 | 41000 | 73.87% | 2 | 50000 | R-454B
215865075 | 4.54 | Yes | Yes | TRANE | HRCU-A-CB (Split System: Heat Pump with Remote Outdoor Unit-Air-Source) | Centrally-Ducted | 5TWV8X60A1 | 5TXCC009AS3+P0V0C000M50SD+LRP |  | 54500 | 18.1 | 10.5 | 8.5 | 55000 | 39500 | 71.82% | 2 | 48500 | R-454B
215865076 | 4.54 | Yes | Yes | AMERICAN STANDARD | HRCU-A-CB (Split System: Heat Pump with Remote Outdoor Unit-Air-Source) | Centrally-Ducted | 5A6V8X60A1 | 5TXCC009AS3+P0V0C000M50SD+LRP |  | 54500 | 18.1 | 10.5 | 8.5 | 55000 | 39500 | 71.82% | 2 | 48500 | R-454B
215865077 | 4.46 | Yes | Yes | TRANE | HRCU-A-CB (Split System: Heat Pump with Remote Outdoor Unit-Air-Source) | Centrally-Ducted | 5TWV8X60A1 | 5TXCD008AS3+P0V0C000M50SD+LRP |  | 53500 | 18.1 | 10.5 | 8.5 | 55500 | 39500 | 71.17% | 2 | 49000 | R-454B
215865078 | 4.46 | Yes | Yes | AMERICAN STANDARD | HRCU-A-CB (Split System: Heat Pump with Remote Outdoor Unit-Air-Source) | Centrally-Ducted | 5A6V8X60A1 | 5TXCD008AS3+P0V0C000M50SD+LRP |  | 53500 | 18.1 | 10.5 | 8.5 | 55500 | 39500 | 71.17% | 2 | 49000 | R-454B
215865079 | 4.46 | Yes | Yes | TRANE | HRCU-A-CB (Split System: Heat Pump with Remote Outdoor Unit-Air-Source) | Centrally-Ducted | 5TWV8X60A1 | 5TXCD008AS3+P0V0D000M50SD+LRP |  | 53500 | 18.1 | 10.5 | 8.5 | 55500 | 39500 | 71.17% | 2 | 49000 | R-454B
215865080 | 4.46 | Yes | Yes | AMERICAN STANDARD | HRCU-A-CB (Split System: Heat Pump with Remote Outdoor Unit-Air-Source) | Centrally-Ducted | 5A6V8X60A1 | 5TXCD008AS3+P0V0D000M50SD+LRP |  | 53500 | 18.1 | 10.5 | 8.5 | 55500 | 39500 | 71.17% | 2 | 49000 | R-454B
215865081 | 4.54 | Yes | Yes | TRANE | HRCU-A-CB (Split System: Heat Pump with Remote Outdoor Unit-Air-Source) | Centrally-Ducted | 5TWV8X60A1 | 5TXCD010AS3+P0V0C000M50SD+LRP |  | 54500 | 18.1 | 10.5 | 8.5 | 55000 | 39500 | 71.82% | 2 | 48500 | R-454B
215865082 | 4.54 | Yes | Yes | AMERICAN STANDARD | HRCU-A-CB (Split System: Heat Pump with Remote Outdoor Unit-Air-Source) | Centrally-Ducted | 5A6V8X60A1 | 5TXCD010AS3+P0V0C000M50SD+LRP |  | 54500 | 18.1 | 10.5 | 8.5 | 55000 | 39500 | 71.82% | 2 | 48500 | R-454B
215865083 | 4.58 | Yes | Yes | TRANE | HRCU-A-CB (Split System: Heat Pump with Remote Outdoor Unit-Air-Source) | Centrally-Ducted | 5TWV8X60A1 | 5TXCD010AS3+P0V0D000M50SD+LRP |  | 55000 | 18.1 | 10.5 | 8.5 | 55000 | 39000 | 70.91% | 2 | 48500 | R-454B
215865084 | 4.58 | Yes | Yes | AMERICAN STANDARD | HRCU-A-CB (Split System: Heat Pump with Remote Outdoor Unit-Air-Source) | Centrally-Ducted | 5A6V8X60A1 | 5TXCD010AS3+P0V0D000M50SD+LRP |  | 55000 | 18.1 | 10.5 | 8.5 | 55000 | 39000 | 70.91% | 2 | 48500 | R-454B
215865085 | 3.75 | Yes | Yes | TRANE | HRCU-A-CB (Split System: Heat Pump with Remote Outdoor Unit-Air-Source) | Centrally-Ducted | 5TWV8X48A1 | 5PX*B006AS3+P0V0B000M40SD+LRP |  | 45000 | 18.1 | 10 | 8.5 | 46000 | 35200 | 76.52% | 2.1 | 42500 | R-454B
215865086 | 3.75 | Yes | Yes | AMERICAN STANDARD | HRCU-A-CB (Split System: Heat Pump with Remote Outdoor Unit-Air-Source) | Centrally-Ducted | 5A6V8X48A1 | 5PX*B006AS3+P0V0B000M40SD+LRP |  | 45000 | 18.1 | 10 | 8.5 | 46000 | 35200 | 76.52% | 2.1 | 42500 | R-454B
215865087 | 3.88 | Yes | Yes | TRANE | HRCU-A-CB (Split System: Heat Pump with Remote Outdoor Unit-Air-Source) | Centrally-Ducted | 5TWV8X48A1 | 5PX*C009AS3+P0V0C000M50SD+LRP |  | 46500 | 18.1 | 10.5 | 8.5 | 45000 | 34600 | 76.89% | 2.2 | 42000 | R-454B
215865088 | 3.88 | Yes | Yes | AMERICAN STANDARD | HRCU-A-CB (Split System: Heat Pump with Remote Outdoor Unit-Air-Source) | Centrally-Ducted | 5A6V8X48A1 | 5PX*C009AS3+P0V0C000M50SD+LRP |  | 46500 | 18.1 | 10.5 | 8.5 | 45000 | 34600 | 76.89% | 2.2 | 42000 | R-454B
215865089 | 3.88 | Yes | Yes | TRANE | HRCU-A-CB (Split System: Heat Pump with Remote Outdoor Unit-Air-Source) | Centrally-Ducted | 5TWV8X48A1 | 5PX*CD09AS3+P0V0C000M50SD+LRP |  | 46500 | 18.1 | 10.5 | 8.5 | 45000 | 34600 | 76.89% | 2.1 | 42000 | R-454B
215865090 | 3.88 | Yes | Yes | AMERICAN STANDARD | HRCU-A-CB (Split System: Heat Pump with Remote Outdoor Unit-Air-Source) | Centrally-Ducted | 5A6V8X48A1 | 5PX*CD09AS3+P0V0C000M50SD+LRP |  | 46500 | 18.1 | 10.5 | 8.5 | 45000 | 34600 | 76.89% | 2.1 | 42000 | R-454B
215865091 | 3.83 | Yes | Yes | TRANE | HRCU-A-CB (Split System: Heat Pump with Remote Outdoor Unit-Air-Source) | Centrally-Ducted | 5TWV8X48A1 | 5PX*D008AS3+P0V0D000M50SD+LRP |  | 46000 | 18.1 | 11 | 8.5 | 45500 | 34800 | 76.48% | 2.2 | 42500 | R-454B
215865092 | 3.83 | Yes | Yes | AMERICAN STANDARD | HRCU-A-CB (Split System: Heat Pump with Remote Outdoor Unit-Air-Source) | Centrally-Ducted | 5A6V8X48A1 | 5PX*D008AS3+P0V0D000M50SD+LRP |  | 46000 | 18.1 | 11 | 8.5 | 45500 | 34800 | 76.48% | 2.2 | 42500 | R-454B
215865093 | 3.79 | Yes | Yes | TRANE | HRCU-A-CB (Split System: Heat Pump with Remote Outdoor Unit-Air-Source) | Centrally-Ducted | 5TWV8X48A1 | 5PX*D008AS3+P0V0C000M50SD+LRP |  | 45500 | 18.1 | 10.5 | 8.5 | 45500 | 34800 | 76.48% | 2.2 | 42500 | R-454B
215865094 | 3.79 | Yes | Yes | AMERICAN STANDARD | HRCU-A-CB (Split System: Heat Pump with Remote Outdoor Unit-Air-Source) | Centrally-Ducted | 5A6V8X48A1 | 5PX*D008AS3+P0V0C000M50SD+LRP |  | 45500 | 18.1 | 10.5 | 8.5 | 45500 | 34800 | 76.48% | 2.2 | 42500 | R-454B
215865095 | 3.88 | Yes | Yes | TRANE | HRCU-A-CB (Split System: Heat Pump with Remote Outdoor Unit-Air-Source) | Centrally-Ducted | 5TWV8X48A1 | 5PX*D010AS3+P0V0D000M50SD+LRP |  | 46500 | 18.1 | 11 | 8.5 | 45000 | 34200 | 76% | 2.2 | 41500 | R-454B
215865096 | 3.88 | Yes | Yes | AMERICAN STANDARD | HRCU-A-CB (Split System: Heat Pump with Remote Outdoor Unit-Air-Source) | Centrally-Ducted | 5A6V8X48A1 | 5PX*D010AS3+P0V0D000M50SD+LRP |  | 46500 | 18.1 | 11 | 8.5 | 45000 | 34200 | 76% | 2.2 | 41500 | R-454B
215865097 | 3.88 | Yes | Yes | TRANE | HRCU-A-CB (Split System: Heat Pump with Remote Outdoor Unit-Air-Source) | Centrally-Ducted | 5TWV8X48A1 | 5PX*D010AS3+P0V0C000M50SD+LRP |  | 46500 | 18.1 | 11 | 8.5 | 45000 | 34400 | 76.44% | 2.2 | 42000 | R-454B
215865098 | 3.88 | Yes | Yes | AMERICAN STANDARD | HRCU-A-CB (Split System: Heat Pump with Remote Outdoor Unit-Air-Source) | Centrally-Ducted | 5A6V8X48A1 | 5PX*D010AS3+P0V0C000M50SD+LRP |  | 46500 | 18.1 | 11 | 8.5 | 45000 | 34400 | 76.44% | 2.2 | 42000 | R-454B
215865099 | 3.79 | Yes | Yes | TRANE | HRCU-A-CB (Split System: Heat Pump with Remote Outdoor Unit-Air-Source) | Centrally-Ducted | 5TWV8X48A1 | 5PX*DD10AS3+P0V0C000M50SD+LRP |  | 45500 | 18.1 | 10.5 | 8.5 | 45000 | 34400 | 76.44% | 2.2 | 42000 | R-454B
215865100 | 3.79 | Yes | Yes | AMERICAN STANDARD | HRCU-A-CB (Split System: Heat Pump with Remote Outdoor Unit-Air-Source) | Centrally-Ducted | 5A6V8X48A1 | 5PX*DD10AS3+P0V0C000M50SD+LRP |  | 45500 | 18.1 | 10.5 | 8.5 | 45000 | 34400 | 76.44% | 2.2 | 42000 | R-454B
215865101 | 3.79 | Yes | Yes | TRANE | HRCU-A-CB (Split System: Heat Pump with Remote Outdoor Unit-Air-Source) | Centrally-Ducted | 5TWV8X48A1 | 5PX*DD10AS3+P0V0D000M50SD+LRP |  | 45500 | 18.1 | 10.5 | 8.5 | 45000 | 34200 | 76% | 2.2 | 41500 | R-454B
215865102 | 3.79 | Yes | Yes | AMERICAN STANDARD | HRCU-A-CB (Split System: Heat Pump with Remote Outdoor Unit-Air-Source) | Centrally-Ducted | 5A6V8X48A1 | 5PX*DD10AS3+P0V0D000M50SD+LRP |  | 45500 | 18.1 | 10.5 | 8.5 | 45000 | 34200 | 76% | 2.2 | 41500 | R-454B
215865103 | 3.79 | Yes | Yes | TRANE | HRCU-A-CB (Split System: Heat Pump with Remote Outdoor Unit-Air-Source) | Centrally-Ducted | 5TWV8X48A1 | 5TXCC007AS3+P0V0C000M50SD+LRP |  | 45500 | 18.1 | 10.5 | 8.5 | 45500 | 35000 | 76.92% | 2.2 | 42500 | R-454B
215865104 | 3.79 | Yes | Yes | AMERICAN STANDARD | HRCU-A-CB (Split System: Heat Pump with Remote Outdoor Unit-Air-Source) | Centrally-Ducted | 5A6V8X48A1 | 5TXCC007AS3+P0V0C000M50SD+LRP |  | 45500 | 18.1 | 10.5 | 8.5 | 45500 | 35000 | 76.92% | 2.2 | 42500 | R-454B
215865105 | 3.88 | Yes | Yes | TRANE | HRCU-A-CB (Split System: Heat Pump with Remote Outdoor Unit-Air-Source) | Centrally-Ducted | 5TWV8X48A1 | 5TXCC009AS3+P0V0C000M50SD+LRP |  | 46500 | 18.1 | 10.5 | 8.5 | 45000 | 34600 | 76.89% | 2.2 | 42000 | R-454B
215865106 | 3.88 | Yes | Yes | AMERICAN STANDARD | HRCU-A-CB (Split System: Heat Pump with Remote Outdoor Unit-Air-Source) | Centrally-Ducted | 5A6V8X48A1 | 5TXCC009AS3+P0V0C000M50SD+LRP |  | 46500 | 18.1 | 10.5 | 8.5 | 45000 | 34600 | 76.89% | 2.2 | 42000 | R-454B
215865107 | 3.79 | Yes | Yes | TRANE | HRCU-A-CB (Split System: Heat Pump with Remote Outdoor Unit-Air-Source) | Centrally-Ducted | 5TWV8X48A1 | 5TXCD008AS3+P0V0C000M50SD+LRP |  | 45500 | 18.1 | 10.5 | 8.5 | 45500 | 34800 | 76.48% | 2.2 | 42500 | R-454B
215865108 | 3.79 | Yes | Yes | AMERICAN STANDARD | HRCU-A-CB (Split System: Heat Pump with Remote Outdoor Unit-Air-Source) | Centrally-Ducted | 5A6V8X48A1 | 5TXCD008AS3+P0V0C000M50SD+LRP |  | 45500 | 18.1 | 10.5 | 8.5 | 45500 | 34800 | 76.48% | 2.2 | 42500 | R-454B
215865109 | 3.83 | Yes | Yes | TRANE | HRCU-A-CB (Split System: Heat Pump with Remote Outdoor Unit-Air-Source) | Centrally-Ducted | 5TWV8X48A1 | 5TXCD008AS3+P0V0D000M50SD+LRP |  | 46000 | 18.1 | 11 | 8.5 | 45500 | 34800 | 76.48% | 2.2 | 42500 | R-454B
215865110 | 3.83 | Yes | Yes | AMERICAN STANDARD | HRCU-A-CB (Split System: Heat Pump with Remote Outdoor Unit-Air-Source) | Centrally-Ducted | 5A6V8X48A1 | 5TXCD008AS3+P0V0D000M50SD+LRP |  | 46000 | 18.1 | 11 | 8.5 | 45500 | 34800 | 76.48% | 2.2 | 42500 | R-454B
215865111 | 3.88 | Yes | Yes | TRANE | HRCU-A-CB (Split System: Heat Pump with Remote Outdoor Unit-Air-Source) | Centrally-Ducted | 5TWV8X48A1 | 5TXCD010AS3+P0V0C000M50SD+LRP |  | 46500 | 18.1 | 11 | 8.5 | 45000 | 34400 | 76.44% | 2.2 | 42000 | R-454B
215865112 | 3.88 | Yes | Yes | AMERICAN STANDARD | HRCU-A-CB (Split System: Heat Pump with Remote Outdoor Unit-Air-Source) | Centrally-Ducted | 5A6V8X48A1 | 5TXCD010AS3+P0V0C000M50SD+LRP |  | 46500 | 18.1 | 11 | 8.5 | 45000 | 34400 | 76.44% | 2.2 | 42000 | R-454B
215865113 | 3.92 | Yes | Yes | TRANE | HRCU-A-CB (Split System: Heat Pump with Remote Outdoor Unit-Air-Source) | Centrally-Ducted | 5TWV8X48A1 | 5TXCD010AS3+P0V0D000M50SD+LRP |  | 47000 | 18.1 | 11 | 8.5 | 45000 | 34200 | 76% | 2.2 | 41500 | R-454B
215865114 | 3.92 | Yes | Yes | AMERICAN STANDARD | HRCU-A-CB (Split System: Heat Pump with Remote Outdoor Unit-Air-Source) | Centrally-Ducted | 5A6V8X48A1 | 5TXCD010AS3+P0V0D000M50SD+LRP |  | 47000 | 18.1 | 11 | 8.5 | 45000 | 34200 | 76% | 2.2 | 41500 | R-454B
215865115 | 4.54 | Yes | Yes | TRANE | HRCU-A-CB (Split System: Heat Pump with Remote Outdoor Unit-Air-Source) | Centrally-Ducted | 5TWV8X60A1 | 5PX*C009AS3+P0V0C000M50SD+LRP |  | 54500 | 18.1 | 10.5 | 8.5 | 55000 | 39500 | 71.82% | 2 | 48500 | R-454B
215865116 | 4.54 | Yes | Yes | AMERICAN STANDARD | HRCU-A-CB (Split System: Heat Pump with Remote Outdoor Unit-Air-Source) | Centrally-Ducted | 5A6V8X60A1 | 5PX*C009AS3+P0V0C000M50SD+LRP |  | 54500 | 18.1 | 10.5 | 8.5 | 55000 | 39500 | 71.82% | 2 | 48500 | R-454B
215865117 | 4.54 | Yes | Yes | TRANE | HRCU-A-CB (Split System: Heat Pump with Remote Outdoor Unit-Air-Source) | Centrally-Ducted | 5TWV8X60A1 | 5PX*CD09AS3+P0V0C000M50SD+LRP |  | 54500 | 18.1 | 10.5 | 8.5 | 55000 | 39000 | 70.91% | 2 | 48500 | R-454B
215865118 | 4.54 | Yes | Yes | AMERICAN STANDARD | HRCU-A-CB (Split System: Heat Pump with Remote Outdoor Unit-Air-Source) | Centrally-Ducted | 5A6V8X60A1 | 5PX*CD09AS3+P0V0C000M50SD+LRP |  | 54500 | 18.1 | 10.5 | 8.5 | 55000 | 39000 | 70.91% | 2 | 48500 | R-454B
215865119 | 4.54 | Yes | Yes | TRANE | HRCU-A-CB (Split System: Heat Pump with Remote Outdoor Unit-Air-Source) | Centrally-Ducted | 5TWV8X60A1 | 5PX*D010AS3+P0V0D000M50SD+LRP |  | 54500 | 18.1 | 10.5 | 8.5 | 54500 | 39000 | 71.56% | 2 | 48500 | R-454B
215865120 | 4.54 | Yes | Yes | AMERICAN STANDARD | HRCU-A-CB (Split System: Heat Pump with Remote Outdoor Unit-Air-Source) | Centrally-Ducted | 5A6V8X60A1 | 5PX*D010AS3+P0V0D000M50SD+LRP |  | 54500 | 18.1 | 10.5 | 8.5 | 54500 | 39000 | 71.56% | 2 | 48500 | R-454B
215865121 | 4.54 | Yes | Yes | TRANE | HRCU-A-CB (Split System: Heat Pump with Remote Outdoor Unit-Air-Source) | Centrally-Ducted | 5TWV8X60A1 | 5PX*D010AS3+P0V0C000M50SD+LRP |  | 54500 | 18.1 | 10.5 | 8.5 | 55000 | 39000 | 70.91% | 2 | 48500 | R-454B
215865122 | 4.54 | Yes | Yes | AMERICAN STANDARD | HRCU-A-CB (Split System: Heat Pump with Remote Outdoor Unit-Air-Source) | Centrally-Ducted | 5A6V8X60A1 | 5PX*D010AS3+P0V0C000M50SD+LRP |  | 54500 | 18.1 | 10.5 | 8.5 | 55000 | 39000 | 70.91% | 2 | 48500 | R-454B
215865123 | 4.46 | Yes | Yes | TRANE | HRCU-A-CB (Split System: Heat Pump with Remote Outdoor Unit-Air-Source) | Centrally-Ducted | 5TWV8X60A1 | 5PX*DD10AS3+P0V0D000M50SD+LRP |  | 53500 | 18.1 | 10.5 | 8.5 | 54500 | 39000 | 71.56% | 2 | 48000 | R-454B
215865124 | 4.46 | Yes | Yes | AMERICAN STANDARD | HRCU-A-CB (Split System: Heat Pump with Remote Outdoor Unit-Air-Source) | Centrally-Ducted | 5A6V8X60A1 | 5PX*DD10AS3+P0V0D000M50SD+LRP |  | 53500 | 18.1 | 10.5 | 8.5 | 54500 | 39000 | 71.56% | 2 | 48000 | R-454B
215865882 | 1.92 | Yes | Yes | MDV | HRCU-A-CB (Split System: Heat Pump with Remote Outdoor Unit-Air-Source) | Centrally-Ducted | MOX430-24HFN10-M3X | MVBC-24HWFPN10-MB3E |  | 23000 | 18.4 | 11.7 | 10 | 24000 | 21600 | 90% | 1.87 | 20000 | R-454B
215865883 | 2 | Yes | Yes | MDV | HRCU-A-CB (Split System: Heat Pump with Remote Outdoor Unit-Air-Source) | Centrally-Ducted | MOX430-24HFN10-M3 | MVBC-24HWFPN10-MB3E |  | 24000 | 18.1 | 11 | 9.7 | 26000 | 21600 | 83.08% | 1.87 | 20000 | R-454B
215865884 | 3 | Yes | Yes | MDV | HRCU-A-CB (Split System: Heat Pump with Remote Outdoor Unit-Air-Source) | Centrally-Ducted | MOX630-36HFN10-M3X | MVBC-36HWFPN10-MC3E |  | 36000 | 17.4 | 11.7 | 10.3 | 37000 | 39000 | 105.4% | 1.9 | 31800 | R-454B
215865885 | 3 | Yes | Yes | MDV | HRCU-A-CB (Split System: Heat Pump with Remote Outdoor Unit-Air-Source) | Centrally-Ducted | MOD30-36HFN10-M3 | MVBC-36HWFPN10-MC3E |  | 36000 | 16.2 | 10 | 8.7 | 36000 | 27000 | 75% | 2 | 24800 | R-454B
215865886 | 4 | Yes | Yes | MDV | HRCU-A-CB (Split System: Heat Pump with Remote Outdoor Unit-Air-Source) | Centrally-Ducted | MOX630-48HFN10-M3X | MVBC-48HWFPN10-MD3E |  | 48000 | 16.5 | 10.5 | 9.5 | 50000 | 46000 | 92% | 1.9 | 37000 | R-454B
215865887 | 4 | Yes | Yes | MDV | HRCU-A-CB (Split System: Heat Pump with Remote Outdoor Unit-Air-Source) | Centrally-Ducted | MOX630-48HFN10-M3 | MVBC-48HWFPN10-MD3E |  | 48000 | 16 | 10 | 8.5 | 48000 | 38000 | 79.17% | 1.85 | 32400 | R-454B
215865888 | 4.5 | No | No | MDV | HRCU-A-CB (Split System: Heat Pump with Remote Outdoor Unit-Air-Source) | Centrally-Ducted | MOX630-60HFN10-M3 | MVBC-60HWFPN10-MD3E |  | 54000 | 15.2 | 8.6 | 8.4 | 54000 | 38000 | 70.37% | 1.8 | 33000 | R-454B
215865889 | 4.5 | Yes | Yes | MDV | HRCU-A-CB (Split System: Heat Pump with Remote Outdoor Unit-Air-Source) | Centrally-Ducted | MOE30-60HFN10-M3X | MVBC-60HWFPN10-MD3E |  | 54000 | 16 | 10 | 9 | 56000 | 52000 | 92.86% | 1.8 | 45000 | R-454B
215865890 | 0.5 | Yes | Yes | MDV | HRCU-A-CB-O | Mini-Splits(Non-Ducted) | MOX230-06HFN10-M1 | MSEPB-06HRFN10-M1 |  | 6000 | 25.7 | 18.1 | 12.8 | 6000 | 8300 | 138.3% | 2.4 | 8400 | R-454B
215866267 | 1.92 | No | Yes | PAYNE HEATING AND COOLING | HRCU-A-CB (Split System: Heat Pump with Remote Outdoor Unit-Air-Source) | Centrally-Ducted | 38MURAQ24AB3* | D(A,C,E)24A34+TDR | PG96MSAA48060B** | 23000 | 16.5 | 9.8 | 9.5 | 26600 | 20600 | 77.44% | 2.96 | 19400 | R-410A
215866269 | 1.85 | No | No | PAYNE HEATING AND COOLING | HRCU-A-CB (Split System: Heat Pump with Remote Outdoor Unit-Air-Source) | Centrally-Ducted | 38MURAQ24AB3* | D(A,C,E)24A34+TDR | PG96MSAA60080C** | 22200 | 17 | 9.8 | 8.1 | 26200 | 20200 | 77.1% | 2.87 | 19100 | R-410A
215866272 | 1.83 | No | No | PAYNE HEATING AND COOLING | HRCU-A-CB (Split System: Heat Pump with Remote Outdoor Unit-Air-Source) | Centrally-Ducted | 38MURAQ24AB3* | D(A,C,E)24A34+TDR | PG96VTAB60100C** | 22000 | 17.5 | 9.8 | 8.1 | 26200 | 20000 | 76.34% | 2.88 | 19000 | R-410A
215866273 | 1.93 | No | No | PAYNE HEATING AND COOLING | HRCU-A-CB (Split System: Heat Pump with Remote Outdoor Unit-Air-Source) | Centrally-Ducted | 38MURAQ24AB3* | D(A,C,E)24B44+TDR | PG96MSAA30040A** | 23200 | 16 | 9 | 8.5 | 27000 | 20600 | 76.3% | 2.98 | 19500 | R-410A
215866274 | 1.97 | No | Yes | PAYNE HEATING AND COOLING | HRCU-A-CB (Split System: Heat Pump with Remote Outdoor Unit-Air-Source) | Centrally-Ducted | 38MURAQ24AB3* | D(A,C,E)24B44+TDR | PG96MSAA48060B** | 23600 | 16.5 | 9.8 | 9.5 | 26600 | 20800 | 78.2% | 3.05 | 19400 | R-410A
215866275 | 1.95 | No | Yes | PAYNE HEATING AND COOLING | HRCU-A-CB (Split System: Heat Pump with Remote Outdoor Unit-Air-Source) | Centrally-Ducted | 38MURAQ24AB3* | D(A,C,E)24B44+TDR | PG96MSAA48080B** | 23400 | 16.5 | 9.8 | 8.5 | 27000 | 20600 | 76.3% | 3.06 | 19400 | R-410A
215866276 | 1.92 | No | Yes | PAYNE HEATING AND COOLING | HRCU-A-CB (Split System: Heat Pump with Remote Outdoor Unit-Air-Source) | Centrally-Ducted | 38MURAQ24AB3* | D(A,C,E)24B44+TDR | PG96MSAA60080C** | 23000 | 17 | 9.8 | 8.5 | 26200 | 20400 | 77.86% | 3 | 19100 | R-410A
215866277 | 1.92 | No | No | PAYNE HEATING AND COOLING | HRCU-A-CB (Split System: Heat Pump with Remote Outdoor Unit-Air-Source) | Centrally-Ducted | 38MURAQ24AB3* | D(A,C,E)24B44+TDR | PG96VTAB30040A** | 23000 | 16 | 9 | 8.5 | 27000 | 20600 | 76.3% | 2.97 | 19500 | R-410A
215866278 | 1.93 | No | Yes | PAYNE HEATING AND COOLING | HRCU-A-CB (Split System: Heat Pump with Remote Outdoor Unit-Air-Source) | Centrally-Ducted | 38MURAQ24AB3* | D(A,C,E)24B44+TDR | PG96VTAB48060B** | 23200 | 16.5 | 9.8 | 8.5 | 26800 | 20600 | 76.87% | 3.02 | 19400 | R-410A
215866279 | 1.9 | No | Yes | PAYNE HEATING AND COOLING | HRCU-A-CB (Split System: Heat Pump with Remote Outdoor Unit-Air-Source) | Centrally-Ducted | 38MURAQ24AB3* | D(A,C,E)24B44+TDR | PG96VTAB60100C** | 22800 | 17.5 | 9.8 | 8.5 | 26200 | 20200 | 77.1% | 3.02 | 19000 | R-410A
215866280 | 1.92 | No | No | PAYNE HEATING AND COOLING | HRCU-A-CB (Split System: Heat Pump with Remote Outdoor Unit-Air-Source) | Centrally-Ducted | 38MURAQ24AB3* | D(A,C,E)30A34+TDR | PG96MSAA30040A** | 23000 | 16 | 9 | 8.5 | 27000 | 20600 | 76.3% | 2.89 | 19500 | R-410A
215866281 | 1.95 | No | Yes | PAYNE HEATING AND COOLING | HRCU-A-CB (Split System: Heat Pump with Remote Outdoor Unit-Air-Source) | Centrally-Ducted | 38MURAQ24AB3* | D(A,C,E)30A34+TDR | PG96MSAA48060B** | 23400 | 16.5 | 9.8 | 9.5 | 26600 | 20600 | 77.44% | 2.93 | 19400 | R-410A
215866282 | 1.93 | No | Yes | PAYNE HEATING AND COOLING | HRCU-A-CB (Split System: Heat Pump with Remote Outdoor Unit-Air-Source) | Centrally-Ducted | 38MURAQ24AB3* | D(A,C,E)30A34+TDR | PG96MSAA48080B** | 23200 | 16.5 | 9.8 | 8.5 | 27000 | 20400 | 75.56% | 2.93 | 19400 | R-410A
215866283 | 1.87 | No | No | PAYNE HEATING AND COOLING | HRCU-A-CB (Split System: Heat Pump with Remote Outdoor Unit-Air-Source) | Centrally-Ducted | 38MURAQ24AB3* | D(A,C,E)30A34+TDR | PG96MSAA60080C** | 22400 | 17 | 9.8 | 8.1 | 26200 | 20200 | 77.1% | 2.86 | 19100 | R-410A
215866284 | 1.9 | No | No | PAYNE HEATING AND COOLING | HRCU-A-CB (Split System: Heat Pump with Remote Outdoor Unit-Air-Source) | Centrally-Ducted | 38MURAQ24AB3* | D(A,C,E)30A34+TDR | PG96VTAB30040A** | 22800 | 16 | 9 | 8.5 | 27000 | 20600 | 76.3% | 2.84 | 19500 | R-410A
215866285 | 1.92 | No | Yes | PAYNE HEATING AND COOLING | HRCU-A-CB (Split System: Heat Pump with Remote Outdoor Unit-Air-Source) | Centrally-Ducted | 38MURAQ24AB3* | D(A,C,E)30A34+TDR | PG96VTAB48060B** | 23000 | 16.5 | 9.8 | 8.5 | 26800 | 20400 | 76.12% | 2.9 | 19400 | R-410A
215866286 | 1.85 | No | No | PAYNE HEATING AND COOLING | HRCU-A-CB (Split System: Heat Pump with Remote Outdoor Unit-Air-Source) | Centrally-Ducted | 38MURAQ24AB3* | D(A,C,E)30A34+TDR | PG96VTAB60100C** | 22200 | 17.5 | 9.8 | 8.1 | 26200 | 20000 | 76.34% | 2.87 | 19000 | R-410A
215866287 | 1.93 | No | No | PAYNE HEATING AND COOLING | HRCU-A-CB (Split System: Heat Pump with Remote Outdoor Unit-Air-Source) | Centrally-Ducted | 38MURAQ24AB3* | D(A,C,E)30B34+TDR | PG96MSAA30040A** | 23200 | 16 | 9 | 8.5 | 27000 | 20600 | 76.3% | 2.99 | 19500 | R-410A
215866288 | 1.97 | No | Yes | PAYNE HEATING AND COOLING | HRCU-A-CB (Split System: Heat Pump with Remote Outdoor Unit-Air-Source) | Centrally-Ducted | 38MURAQ24AB3* | D(A,C,E)30B34+TDR | PG96MSAA48060B** | 23600 | 16.5 | 9.8 | 9.5 | 26600 | 20600 | 77.44% | 3.02 | 19400 | R-410A
215866289 | 1.95 | No | Yes | PAYNE HEATING AND COOLING | HRCU-A-CB (Split System: Heat Pump with Remote Outdoor Unit-Air-Source) | Centrally-Ducted | 38MURAQ24AB3* | D(A,C,E)30B34+TDR | PG96MSAA48080B** | 23400 | 16.5 | 9.8 | 8.5 | 27000 | 20400 | 75.56% | 3.02 | 19400 | R-410A
215866291 | 1.92 | No | No | PAYNE HEATING AND COOLING | HRCU-A-CB (Split System: Heat Pump with Remote Outdoor Unit-Air-Source) | Centrally-Ducted | 38MURAQ24AB3* | D(A,C,E)30B34+TDR | PG96VTAB30040A** | 23000 | 16 | 9 | 8.5 | 27000 | 20600 | 76.3% | 2.98 | 19500 | R-410A
215866292 | 1.93 | No | Yes | PAYNE HEATING AND COOLING | HRCU-A-CB (Split System: Heat Pump with Remote Outdoor Unit-Air-Source) | Centrally-Ducted | 38MURAQ24AB3* | D(A,C,E)30B34+TDR | PG96VTAB48060B** | 23200 | 16.5 | 9.8 | 8.5 | 26800 | 20600 | 76.87% | 3.03 | 19400 | R-410A
215866294 | 1.93 | No | No | PAYNE HEATING AND COOLING | HRCU-A-CB (Split System: Heat Pump with Remote Outdoor Unit-Air-Source) | Centrally-Ducted | 38MURAQ24AB3* | D(A,C,E)36A34+TDR | PG96MSAA30040A** | 23200 | 16 | 9 | 8.5 | 27000 | 20600 | 76.3% | 2.9 | 19500 | R-410A
215866295 | 1.97 | No | Yes | PAYNE HEATING AND COOLING | HRCU-A-CB (Split System: Heat Pump with Remote Outdoor Unit-Air-Source) | Centrally-Ducted | 38MURAQ24AB3* | D(A,C,E)36A34+TDR | PG96MSAA48060B** | 23600 | 16.5 | 9.8 | 9 | 26600 | 20600 | 77.44% | 2.97 | 19400 | R-410A
215866296 | 1.95 | No | Yes | PAYNE HEATING AND COOLING | HRCU-A-CB (Split System: Heat Pump with Remote Outdoor Unit-Air-Source) | Centrally-Ducted | 38MURAQ24AB3* | D(A,C,E)36A34+TDR | PG96MSAA48080B** | 23400 | 16.5 | 9.8 | 8.5 | 27000 | 20400 | 75.56% | 2.96 | 19400 | R-410A
215866297 | 1.9 | No | Yes | PAYNE HEATING AND COOLING | HRCU-A-CB (Split System: Heat Pump with Remote Outdoor Unit-Air-Source) | Centrally-Ducted | 38MURAQ24AB3* | D(A,C,E)36A34+TDR | PG96MSAA60080C** | 22800 | 17 | 9.8 | 8.5 | 26200 | 20200 | 77.1% | 2.9 | 19100 | R-410A
215866298 | 1.92 | No | No | PAYNE HEATING AND COOLING | HRCU-A-CB (Split System: Heat Pump with Remote Outdoor Unit-Air-Source) | Centrally-Ducted | 38MURAQ24AB3* | D(A,C,E)36A34+TDR | PG96VTAB30040A** | 23000 | 16 | 9 | 8.5 | 27000 | 20600 | 76.3% | 2.88 | 19500 | R-410A
215866299 | 1.93 | No | Yes | PAYNE HEATING AND COOLING | HRCU-A-CB (Split System: Heat Pump with Remote Outdoor Unit-Air-Source) | Centrally-Ducted | 38MURAQ24AB3* | D(A,C,E)36A34+TDR | PG96VTAB48060B** | 23200 | 16.5 | 9.8 | 8.5 | 26800 | 20600 | 76.87% | 2.93 | 19400 | R-410A
215866300 | 1.88 | No | Yes | PAYNE HEATING AND COOLING | HRCU-A-CB (Split System: Heat Pump with Remote Outdoor Unit-Air-Source) | Centrally-Ducted | 38MURAQ24AB3* | D(A,C,E)36A34+TDR | PG96VTAB60100C** | 22600 | 17.5 | 9.8 | 8.5 | 26200 | 20000 | 76.34% | 2.91 | 19000 | R-410A
215866301 | 1.93 | No | No | PAYNE HEATING AND COOLING | HRCU-A-CB (Split System: Heat Pump with Remote Outdoor Unit-Air-Source) | Centrally-Ducted | 38MURAQ24AB3* | D(A,C,E)36B34+TDR | PG96MSAA30040A** | 23200 | 16 | 9 | 8.5 | 27000 | 20600 | 76.3% | 2.99 | 19500 | R-410A
215866302 | 1.97 | No | Yes | PAYNE HEATING AND COOLING | HRCU-A-CB (Split System: Heat Pump with Remote Outdoor Unit-Air-Source) | Centrally-Ducted | 38MURAQ24AB3* | D(A,C,E)36B34+TDR | PG96MSAA48060B** | 23600 | 16.5 | 9.8 | 9.5 | 26600 | 20800 | 78.2% | 3.09 | 19400 | R-410A
215866303 | 1.95 | No | Yes | PAYNE HEATING AND COOLING | HRCU-A-CB (Split System: Heat Pump with Remote Outdoor Unit-Air-Source) | Centrally-Ducted | 38MURAQ24AB3* | D(A,C,E)36B34+TDR | PG96MSAA48080B** | 23400 | 16.5 | 9.8 | 8.5 | 27000 | 20600 | 76.3% | 3.08 | 19400 | R-410A
215866304 | 1.93 | No | Yes | PAYNE HEATING AND COOLING | HRCU-A-CB (Split System: Heat Pump with Remote Outdoor Unit-Air-Source) | Centrally-Ducted | 38MURAQ24AB3* | D(A,C,E)36B34+TDR | PG96MSAA60080C** | 23200 | 17 | 9.8 | 8.5 | 26200 | 20400 | 77.86% | 3.03 | 19100 | R-410A
215866305 | 1.92 | No | No | PAYNE HEATING AND COOLING | HRCU-A-CB (Split System: Heat Pump with Remote Outdoor Unit-Air-Source) | Centrally-Ducted | 38MURAQ24AB3* | D(A,C,E)36B34+TDR | PG96VTAB30040A** | 23000 | 16 | 9 | 8.5 | 27000 | 20600 | 76.3% | 2.98 | 19500 | R-410A
215866306 | 1.93 | No | Yes | PAYNE HEATING AND COOLING | HRCU-A-CB (Split System: Heat Pump with Remote Outdoor Unit-Air-Source) | Centrally-Ducted | 38MURAQ24AB3* | D(A,C,E)36B34+TDR | PG96VTAB48060B** | 23200 | 16.5 | 9.8 | 8.5 | 26800 | 20600 | 76.87% | 3.06 | 19400 | R-410A
215866307 | 1.92 | No | Yes | PAYNE HEATING AND COOLING | HRCU-A-CB (Split System: Heat Pump with Remote Outdoor Unit-Air-Source) | Centrally-Ducted | 38MURAQ24AB3* | D(A,C,E)36B34+TDR | PG96VTAB60100C** | 23000 | 17.5 | 9.8 | 8.5 | 26200 | 20200 | 77.1% | 3.04 | 19000 | R-410A
215866309 | 2.85 | No | No | PAYNE HEATING AND COOLING | HRCU-A-CB (Split System: Heat Pump with Remote Outdoor Unit-Air-Source) | Centrally-Ducted | 38MURAQ36AB3* | D(A,C,E)36A34+TDR | PG96MSAA48080B** | 34200 | 15.2 | 9 | 8.1 | 39000 | 32200 | 82.56% | 2.56 | 29600 | R-410A
215866310 | 2.87 | No | No | PAYNE HEATING AND COOLING | HRCU-A-CB (Split System: Heat Pump with Remote Outdoor Unit-Air-Source) | Centrally-Ducted | 38MURAQ36AB3* | D(A,C,E)36A34+TDR | PG96MSAA60080C** | 34400 | 16 | 9 | 8.1 | 39000 | 32600 | 83.59% | 2.58 | 29600 | R-410A
215866311 | 2.87 | No | No | PAYNE HEATING AND COOLING | HRCU-A-CB (Split System: Heat Pump with Remote Outdoor Unit-Air-Source) | Centrally-Ducted | 38MURAQ36AB3* | D(A,C,E)36A34+TDR | PG96MSAA60100C** | 34400 | 16 | 9 | 8.1 | 38500 | 32200 | 83.64% | 2.58 | 29400 | R-410A
215866312 | 2.83 | No | No | PAYNE HEATING AND COOLING | HRCU-A-CB (Split System: Heat Pump with Remote Outdoor Unit-Air-Source) | Centrally-Ducted | 38MURAQ36AB3* | D(A,C,E)36A34+TDR | PG96VTAB48060B** | 34000 | 15.2 | 9 | 8.1 | 38500 | 32400 | 84.16% | 2.54 | 29600 | R-410A
215866313 | 2.87 | No | No | PAYNE HEATING AND COOLING | HRCU-A-CB (Split System: Heat Pump with Remote Outdoor Unit-Air-Source) | Centrally-Ducted | 38MURAQ36AB3* | D(A,C,E)36A34+TDR | PG96VTAB60100C** | 34400 | 16 | 9.8 | 8.1 | 38500 | 32200 | 83.64% | 2.59 | 29400 | R-410A
215866314 | 2.82 | No | No | PAYNE HEATING AND COOLING | HRCU-A-CB (Split System: Heat Pump with Remote Outdoor Unit-Air-Source) | Centrally-Ducted | 38MURAQ36AB3* | D(A,C,E)36A34+TDR | PG96VTAB66120D** | 33800 | 16 | 9 | 8.1 | 38500 | 32200 | 83.64% | 2.63 | 29400 | R-410A
215866316 | 2.88 | No | No | PAYNE HEATING AND COOLING | HRCU-A-CB (Split System: Heat Pump with Remote Outdoor Unit-Air-Source) | Centrally-Ducted | 38MURAQ36AB3* | D(A,C,E)36B34+TDR | PG96MSAA48080B** | 34600 | 15.2 | 9 | 8.1 | 39000 | 32400 | 83.08% | 2.62 | 29600 | R-410A
215866317 | 2.9 | No | No | PAYNE HEATING AND COOLING | HRCU-A-CB (Split System: Heat Pump with Remote Outdoor Unit-Air-Source) | Centrally-Ducted | 38MURAQ36AB3* | D(A,C,E)36B34+TDR | PG96MSAA60080C** | 34800 | 16 | 9 | 8.1 | 39000 | 32400 | 83.08% | 2.63 | 29600 | R-410A
215866318 | 2.9 | No | No | PAYNE HEATING AND COOLING | HRCU-A-CB (Split System: Heat Pump with Remote Outdoor Unit-Air-Source) | Centrally-Ducted | 38MURAQ36AB3* | D(A,C,E)36B34+TDR | PG96MSAA60100C** | 34800 | 16 | 9 | 8.1 | 38500 | 32200 | 83.64% | 2.61 | 29400 | R-410A
215866319 | 2.87 | No | No | PAYNE HEATING AND COOLING | HRCU-A-CB (Split System: Heat Pump with Remote Outdoor Unit-Air-Source) | Centrally-Ducted | 38MURAQ36AB3* | D(A,C,E)36B34+TDR | PG96VTAB48060B** | 34400 | 15.2 | 9 | 8.1 | 38500 | 32600 | 84.68% | 2.57 | 29600 | R-410A
215866320 | 2.9 | No | No | PAYNE HEATING AND COOLING | HRCU-A-CB (Split System: Heat Pump with Remote Outdoor Unit-Air-Source) | Centrally-Ducted | 38MURAQ36AB3* | D(A,C,E)36B34+TDR | PG96VTAB60100C** | 34800 | 16 | 9.8 | 8.1 | 38500 | 32200 | 83.64% | 2.64 | 29400 | R-410A
215866321 | 2.87 | No | No | PAYNE HEATING AND COOLING | HRCU-A-CB (Split System: Heat Pump with Remote Outdoor Unit-Air-Source) | Centrally-Ducted | 38MURAQ36AB3* | D(A,C,E)36B34+TDR | PG96VTAB66120D** | 34400 | 16 | 9 | 8.1 | 38500 | 32400 | 84.16% | 2.64 | 29400 | R-410A
215866616 | 1.5 | Yes | Yes | KADEN | HRCU-A-CB (Split System: Heat Pump with Remote Outdoor Unit-Air-Source) | Centrally-Ducted | KOB-HH-UUX18HP-2AAMA | KIB-UUX18AH-2AAMA |  | 18000 | 19 | 12.5 | 9.7 | 19000 | 18000 | 94.74% | 2 | 15000 | R-454B
215866617 | 1.92 | Yes | Yes | KADEN | HRCU-A-CB (Split System: Heat Pump with Remote Outdoor Unit-Air-Source) | Centrally-Ducted | KOB-HH-UUX24HP-2AAMA | KIB-UUX24AH-2AAMA |  | 23000 | 18.3 | 11.7 | 10 | 24000 | 21600 | 90% | 1.87 | 20000 | R-454B
215866618 | 2.5 | Yes | Yes | KADEN | HRCU-A-CB (Split System: Heat Pump with Remote Outdoor Unit-Air-Source) | Centrally-Ducted | KOB-HH-UUX30HP-2AAMA | KIB-UUX30AH-2AAMA |  | 30000 | 16.8 | 11.7 | 10 | 34000 | 32600 | 95.88% | 1.96 | 23800 | R-454B
215866619 | 3 | Yes | No | KADEN | HRCU-A-CB (Split System: Heat Pump with Remote Outdoor Unit-Air-Source) | Centrally-Ducted | KOB-HH-UUX36HP-2AAMA | KIB-UUX36AH-2AAMA |  | 36000 | 16.5 | 10 | 8.2 | 37000 | 32000 | 86.49% | 1.85 | 23200 | R-454B
215866620 | 4 | Yes | Yes | KADEN | HRCU-A-CB (Split System: Heat Pump with Remote Outdoor Unit-Air-Source) | Centrally-Ducted | KOB-HH-UUX48HP-2AAMA | KIB-UUX48AH-2AAMA |  | 48000 | 16.5 | 10.5 | 9.5 | 50000 | 46000 | 92% | 1.9 | 37000 | R-454B
215866621 | 4.5 | Yes | Yes | KADEN | HRCU-A-CB (Split System: Heat Pump with Remote Outdoor Unit-Air-Source) | Centrally-Ducted | KOB-HH-UUX60HP-2AAMA | KIB-UUX60AH-2AAMA |  | 54000 | 16 | 10 | 9 | 56000 | 52000 | 92.86% | 1.8 | 45000 | R-454B
215866623 | 2 | Yes | Yes | KADEN | HRCU-A-CB (Split System: Heat Pump with Remote Outdoor Unit-Air-Source) | Centrally-Ducted | KOB-UUX24HP-2AAMA | KIB-UUX24AH-2AAMA |  | 24000 | 18.1 | 11 | 9.7 | 26000 | 21600 | 83.08% | 1.87 | 20000 | R-454B
215866625 | 3 | Yes | Yes | KADEN | HRCU-A-CB (Split System: Heat Pump with Remote Outdoor Unit-Air-Source) | Centrally-Ducted | KOB-UUX36HP-2AAMA | KIB-UUX36AH-2AAMA |  | 36000 | 16.1 | 10 | 8.7 | 36000 | 27000 | 75% | 2 | 25600 | R-454B
215866626 | 4 | Yes | Yes | KADEN | HRCU-A-CB (Split System: Heat Pump with Remote Outdoor Unit-Air-Source) | Centrally-Ducted | KOB-UUX48HP-2AAMA | KIB-UUX48AH-2AAMA |  | 48000 | 16 | 10 | 8.5 | 48000 | 38000 | 79.17% | 1.85 | 32400 | R-454B
215866627 | 4.5 | No | No | KADEN | HRCU-A-CB (Split System: Heat Pump with Remote Outdoor Unit-Air-Source) | Centrally-Ducted | KOB-UUX60HP-2AAMA | KIB-UUX60AH-2AAMA |  | 54000 | 15.2 | 8.6 | 8.4 | 54000 | 38000 | 70.37% | 1.8 | 33000 | R-454B
215866628 | 0.5 | Yes | Yes | KADEN | HRCU-A-CB-O | Mini-Splits(Non-Ducted) | KOB-HH-PSX06HP-2AAMA | KIB-PSX06WM-2AAMA |  | 6000 | 25.5 | 18 | 14.8 | 7000 | 7700 | 110% | 2.39 | 7900 | R-454B
215866629 | 0.75 | Yes | Yes | KADEN | HRCU-A-CB-O | Mini-Splits(Non-Ducted) | KOB-HH-PSX09HP-2AAMA | KIB-PSX09WM-2AAMA |  | 9000 | 27.4 | 15.4 | 12.5 | 12000 | 11500 | 95.83% | 1.8 | 9800 | R-454B
215866630 | 1 | Yes | Yes | KADEN | HRCU-A-CB-O | Mini-Splits(Non-Ducted) | KOB-HH-PSX12HP-2AAMA | KIB-PSX12WM-2AAMA |  | 12000 | 25.4 | 13.4 | 10.5 | 12000 | 11500 | 95.83% | 1.8 | 9800 | R-454B
215866631 | 1.5 | Yes | Yes | KADEN | HRCU-A-CB-O | Mini-Splits(Non-Ducted) | KOB-HH-PSX18HP-2AAMA | KIB-PSX18WM-2AAMA |  | 18000 | 21.4 | 12.5 | 11 | 18000 | 18000 | 100% | 1.92 | 15000 | R-454B
215866632 | 2 | Yes | Yes | KADEN | HRCU-A-CB-O | Mini-Splits(Non-Ducted) | KOB-HH-PSX24HP-2AAMA | KIB-PSX24WM-2AAMA |  | 24000 | 21 | 13 | 13.5 | 29000 | 24200 | 83.45% | 2.34 | 21000 | R-454B
215866635 | 0.75 | Yes | Yes | KADEN | HRCU-A-CB-O | Mini-Splits(Non-Ducted) | KOB-PSX09HP-2AAMA | KIB-PSX09WM-2AAMA |  | 9000 | 25.8 | 14.9 | 12.5 | 10000 | 8000 | 80% | 2.36 | 8100 | R-454B
215866636 | 1 | No | Yes | KADEN | HRCU-A-CB-O | Mini-Splits(Non-Ducted) | KOB-PSX12HP-2AAMA | KIB-PSX12WM-2AAMA |  | 12000 | 25.5 | 13 | 10.6 | 12000 | 8400 | 70% | 2.3 | 9300 | R-454B
215866637 | 1.5 | Yes | Yes | KADEN | HRCU-A-CB-O | Mini-Splits(Non-Ducted) | KOB-PSX18HP-2AAMA | KIB-PSX18WM-2AAMA |  | 18000 | 23.5 | 12.7 | 10.8 | 18000 | 12800 | 71.11% | 2.1 | 13600 | R-454B
215866638 | 2 | Yes | Yes | KADEN | HRCU-A-CB-O | Mini-Splits(Non-Ducted) | KOB-PSX24HP-2AAMA | KIB-PSX24WM-2AAMA |  | 24000 | 23 | 14 | 11.7 | 25000 | 19600 | 78.4% | 2.54 | 18800 | R-454B
215866641 | 0.75 | Yes | Yes | KADEN | HRCU-A-CB-O | Mini-Splits(Non-Ducted) | KOB-HH-PSX09HP-2AAMA | KIB-PSX09CT-2AAMA |  | 9000 | 22.6 | 14 | 12.1 | 10000 | 11000 | 110% | 1.84 | 9700 | R-454B
215866642 | 1 | Yes | Yes | KADEN | HRCU-A-CB-O | Mini-Splits(Non-Ducted) | KOB-HH-PSX12HP-2AAMA | KIB-PSX12CT-2AAMA |  | 12000 | 22.2 | 12.5 | 11.6 | 12000 | 11500 | 95.83% | 2 | 10000 | R-454B
215866643 | 1.33 | Yes | Yes | KADEN | HRCU-A-CB-O | Mini-Splits(Non-Ducted) | KOB-HH-PSX18HP-2AAMA | KIB-PSX18CT-2AAMA |  | 16000 | 20 | 12.5 | 12.3 | 19000 | 17000 | 89.47% | 1.9 | 14900 | R-454B
215866644 | 1.95 | Yes | Yes | KADEN | HRCU-A-CB-O | Mini-Splits(Non-Ducted) | KOB-HH-PSX24HP-2AAMA | KIB-PSX24CT-2AAMA |  | 23400 | 20.7 | 12 | 11.6 | 25000 | 23800 | 95.2% | 2.23 | 20400 | R-454B
215866645 | 0.75 | Yes | Yes | KADEN | HRCU-A-CB-O | Mini-Splits(Non-Ducted) | KOB-PSX09HP-2AAMA | KIB-PSX09CT-2AAMA |  | 9000 | 21.6 | 14.3 | 11.3 | 10000 | 8300 | 83% | 2.17 | 8500 | R-454B
215866646 | 1 | No | Yes | KADEN | HRCU-A-CB-O | Mini-Splits(Non-Ducted) | KOB-PSX12HP-2AAMA | KIB-PSX12CT-2AAMA |  | 12000 | 21.1 | 12.5 | 10.4 | 12000 | 8400 | 70% | 2.4 | 8500 | R-454B
215866647 | 1.4 | Yes | Yes | KADEN | HRCU-A-CB-O | Mini-Splits(Non-Ducted) | KOB-PSX18HP-2AAMA | KIB-PSX18CT-2AAMA |  | 16800 | 20.7 | 12.5 | 11.4 | 18000 | 12800 | 71.11% | 2.2 | 13900 | R-454B
215866648 | 2 | Yes | Yes | KADEN | HRCU-A-CB-O | Mini-Splits(Non-Ducted) | KOB-PSX24HP-2AAMA | KIB-PSX24CT-2AAMA |  | 24000 | 22 | 12 | 10.5 | 25000 | 18500 | 74% | 2.3 | 20400 | R-454B
215866649 | 0.75 | Yes | Yes | KADEN | HRCU-A-CB | Mini-Splits(Ducted) | KOB-HH-PSX09HP-2AAMA | KIB-PSX09LS-2AAMA |  | 9000 | 21.4 | 13.4 | 12.5 | 10000 | 11200 | 112% | 1.89 | 9600 | R-454B
215866650 | 0.75 | Yes | Yes | KADEN | HRCU-A-CB | Mini-Splits(Ducted) | KOB-HH-PSX09HP-2AAMA | KIB-PSX09HS-2AAMA |  | 9000 | 20.5 | 14 | 13.8 | 9900 | 11900 | 120.2% | 1.85 | 10200 | R-454B
215866651 | 1 | Yes | Yes | KADEN | HRCU-A-CB | Mini-Splits(Ducted) | KOB-HH-PSX12HP-2AAMA | KIB-PSX12LS-2AAMA |  | 12000 | 20 | 12 | 10 | 12500 | 11800 | 94.4% | 1.9 | 9600 | R-454B
215866652 | 1 | Yes | Yes | KADEN | HRCU-A-CB | Mini-Splits(Ducted) | KOB-HH-PSX12HP-2AAMA | KIB-PSX12HS-2AAMA |  | 12000 | 20 | 12 | 10.6 | 12000 | 12000 | 100% | 1.95 | 10200 | R-454B
215866653 | 1.46 | Yes | Yes | KADEN | HRCU-A-CB | Mini-Splits(Ducted) | KOB-HH-PSX18HP-2AAMA | KIB-PSX18HS-2AAMA |  | 17500 | 18.4 | 12 | 11.1 | 19500 | 18000 | 92.31% | 2.1 | 15000 | R-454B
215866654 | 2 | Yes | Yes | KADEN | HRCU-A-CB | Mini-Splits(Ducted) | KOB-HH-PSX24HP-2AAMA | KIB-PSX24HS-2AAMA |  | 24000 | 19 | 12 | 11.7 | 26000 | 24000 | 92.31% | 2.18 | 21600 | R-454B
215866655 | 0.75 | Yes | Yes | KADEN | HRCU-A-CB | Mini-Splits(Ducted) | KOB-PSX09HP-2AAMA | KIB-PSX09LS-2AAMA |  | 9000 | 19.5 | 12.8 | 11 | 10000 | 8600 | 86% | 2.25 | 8900 | R-454B
215866656 | 0.75 | Yes | Yes | KADEN | HRCU-A-CB | Mini-Splits(Ducted) | KOB-PSX09HP-2AAMA | KIB-PSX09HS-2AAMA |  | 9000 | 19.7 | 13 | 11.5 | 10000 | 8300 | 83% | 2.31 | 9300 | R-454B
215866657 | 0.96 | Yes | Yes | KADEN | HRCU-A-CB | Mini-Splits(Ducted) | KOB-PSX12HP-2AAMA | KIB-PSX12LS-2AAMA |  | 11500 | 19 | 11.7 | 10.2 | 12000 | 8800 | 73.33% | 2.25 | 9500 | R-454B
215866658 | 1 | Yes | Yes | KADEN | HRCU-A-CB | Mini-Splits(Ducted) | KOB-PSX12HP-2AAMA | KIB-PSX12HS-2AAMA |  | 12000 | 19.5 | 12 | 10.5 | 12000 | 8900 | 74.17% | 2.44 | 9100 | R-454B
215866659 | 1.46 | Yes | Yes | KADEN | HRCU-A-CB | Mini-Splits(Ducted) | KOB-PSX18HP-2AAMA | KIB-PSX18HS-2AAMA |  | 17500 | 20 | 13.3 | 11.3 | 20000 | 14200 | 71% | 2.4 | 14900 | R-454B
215866660 | 2 | Yes | Yes | KADEN | HRCU-A-CB | Mini-Splits(Ducted) | KOB-PSX24HP-2AAMA | KIB-PSX24HS-2AAMA |  | 24000 | 19 | 12.5 | 11 | 25000 | 19000 | 76% | 2.3 | 21200 | R-454B
215866661 | 0.54 | Yes | Yes | KADEN | HRCU-A-CB-O | Mini-Splits(Non-Ducted) | KOB-HH-PSX06HP-2AAMA | KIB-PSX06CW-2AAMA |  | 6500 | 22 | 15 | 12 | 7400 | 8100 | 109.5% | 2.4 | 7000 | R-454B
215866662 | 0.75 | Yes | Yes | KADEN | HRCU-A-CB-O | Mini-Splits(Non-Ducted) | KOB-HH-PSX09HP-2AAMA | KIB-PSX09CW-2AAMA |  | 9000 | 24 | 14.6 | 12.1 | 10900 | 10600 | 97.25% | 1.83 | 9000 | R-454B
215866663 | 1 | Yes | Yes | KADEN | HRCU-A-CB-O | Mini-Splits(Non-Ducted) | KOB-HH-PSX12HP-2AAMA | KIB-PSX12CW-2AAMA |  | 12000 | 23 | 13 | 10 | 12500 | 11500 | 92% | 2 | 9600 | R-454B
215866664 | 1.39 | Yes | Yes | KADEN | HRCU-A-CB-O | Mini-Splits(Non-Ducted) | KOB-HH-PSX18HP-2AAMA | KIB-PSX18CW-2AAMA |  | 16700 | 20.6 | 12.5 | 12.2 | 20000 | 17500 | 87.5% | 1.89 | 14500 | R-454B
215866665 | 0.75 | Yes | Yes | KADEN | HRCU-A-CB-O | Mini-Splits(Non-Ducted) | KOB-PSX09HP-2AAMA | KIB-PSX09CW-2AAMA |  | 9000 | 22.1 | 14.4 | 11.8 | 11000 | 8000 | 72.73% | 2.18 | 7900 | R-454B
215866666 | 1 | Yes | Yes | KADEN | HRCU-A-CB-O | Mini-Splits(Non-Ducted) | KOB-PSX12HP-2AAMA | KIB-PSX12CW-2AAMA |  | 12000 | 22.1 | 12.3 | 10 | 12000 | 8600 | 71.67% | 2.48 | 8600 | R-454B
215866667 | 1.5 | Yes | Yes | KADEN | HRCU-A-CB-O | Mini-Splits(Non-Ducted) | KOB-PSX18HP-2AAMA | KIB-PSX18CW-2AAMA |  | 18000 | 22.2 | 12.5 | 12.2 | 18000 | 13100 | 72.78% | 2.24 | 14000 | R-454B
215866668 | 1.5 | Yes | Yes | KADEN | HMSV-A-CB-O | Non-Ducted Indoor Units | KOB-PS218HP-2AAMA |  |  | 18000 | 25.1 | 14 | 9.8 | 19000 | 13500 | 71.05% | 2.3 | 13600 | R-454B
215866669 | 1.5 | Yes | Yes | KADEN | HMSV-A-CB | Ducted Indoor Units | KOB-PS218HP-2AAMA |  |  | 18000 | 20 | 12 | 10 | 19000 | 14600 | 76.84% | 2.3 | 14600 | R-454B
215866670 | 1.5 | No | Yes | KADEN | HMSV-A-CB | Mixed Ducted and Non-Ducted Indoor Units | KOB-PS218HP-2AAMA |  |  | 18000 | 22.55 | 13 | 9.9 | 19000 | 14000 | 73.68% | 2.3 | 14100 | R-454B
215866671 | 2.25 | Yes | Yes | KADEN | HMSV-A-CB-O | Non-Ducted Indoor Units | KOB-PS327HP-2AAMA |  |  | 27000 | 25 | 13 | 9.5 | 27000 | 19000 | 70.37% | 2 | 18400 | R-454B
215866672 | 2.22 | Yes | Yes | KADEN | HMSV-A-CB | Ducted Indoor Units | KOB-PS327HP-2AAMA |  |  | 26600 | 21 | 12 | 9 | 26600 | 18800 | 70.68% | 2 | 18400 | R-454B
215866673 | 2.23 | No | Yes | KADEN | HMSV-A-CB | Mixed Ducted and Non-Ducted Indoor Units | KOB-PS327HP-2AAMA |  |  | 26800 | 23 | 12.5 | 9.25 | 26800 | 18900 | 70.52% | 2 | 18400 | R-454B
215866674 | 3 | Yes | Yes | KADEN | HMSV-A-CB-O | Non-Ducted Indoor Units | KOB-PS436HP-2AAMA |  |  | 36000 | 24 | 12 | 9.5 | 37000 | 26000 | 70.27% | 2 | 26600 | R-454B
215866675 | 2.92 | Yes | Yes | KADEN | HMSV-A-CB | Ducted Indoor Units | KOB-PS436HP-2AAMA |  |  | 35000 | 20 | 11.7 | 9.2 | 37000 | 26000 | 70.27% | 2 | 26400 | R-454B
215866676 | 2.95 | No | Yes | KADEN | HMSV-A-CB | Mixed Ducted and Non-Ducted Indoor Units | KOB-PS436HP-2AAMA |  |  | 35400 | 22 | 11.85 | 9.35 | 37000 | 26000 | 70.27% | 2 | 26400 | R-454B
215866677 | 3.92 | Yes | Yes | KADEN | HMSV-A-CB-O | Non-Ducted Indoor Units | KOB-PS548HP-2AAMA |  |  | 47000 | 24 | 12.5 | 10.3 | 48000 | 36000 | 75% | 2 | 38000 | R-454B
215866678 | 3.75 | Yes | Yes | KADEN | HMSV-A-CB | Ducted Indoor Units | KOB-PS548HP-2AAMA |  |  | 45000 | 20.4 | 12 | 10.6 | 47000 | 38000 | 80.85% | 2.1 | 37000 | R-454B
215866679 | 3.83 | No | Yes | KADEN | HMSV-A-CB | Mixed Ducted and Non-Ducted Indoor Units | KOB-PS548HP-2AAMA |  |  | 46000 | 22.2 | 12.25 | 10.45 | 47500 | 37000 | 77.89% | 2.05 | 37400 | R-454B
215866683 | 1.58 | Yes | Yes | KADEN | HMSV-A-CB-O | Non-Ducted Indoor Units | KOB-HH-PS218HP-2AAMA |  |  | 19000 | 25 | 15 | 10.4 | 20000 | 19000 | 95% | 2 | 17600 | R-454B
215866684 | 1.58 | Yes | Yes | KADEN | HMSV-A-CB | Ducted Indoor Units | KOB-HH-PS218HP-2AAMA |  |  | 19000 | 20 | 13 | 10 | 20000 | 18000 | 90% | 2 | 17000 | R-454B
215866685 | 1.58 | No | Yes | KADEN | HMSV-A-CB | Mixed Ducted and Non-Ducted Indoor Units | KOB-HH-PS218HP-2AAMA |  |  | 19000 | 22.5 | 14 | 10.2 | 20000 | 18500 | 92.5% | 2 | 17300 | R-454B
215866686 | 2.25 | Yes | Yes | KADEN | HMSV-A-CB-O | Non-Ducted Indoor Units | KOB-HH-PS327HP-2AAMA |  |  | 27000 | 23 | 12.5 | 10.5 | 27000 | 27000 | 100% | 2 | 25000 | R-454B
215866687 | 2.33 | Yes | Yes | KADEN | HMSV-A-CB | Ducted Indoor Units | KOB-HH-PS327HP-2AAMA |  |  | 28000 | 19 | 12 | 9.5 | 28000 | 27000 | 96.43% | 2 | 23000 | R-454B
215866688 | 2.28 | No | Yes | KADEN | HMSV-A-CB | Mixed Ducted and Non-Ducted Indoor Units | KOB-HH-PS327HP-2AAMA |  |  | 27400 | 21 | 12.25 | 10 | 27400 | 27000 | 98.54% | 2 | 24000 | R-454B
215866689 | 3 | Yes | Yes | KADEN | HMSV-A-CB-O | Non-Ducted Indoor Units | KOB-HH-PS436HP-2AAMA |  |  | 36000 | 23 | 13 | 10.7 | 36000 | 36000 | 100% | 2 | 30000 | R-454B
215866690 | 3 | Yes | Yes | KADEN | HMSV-A-CB | Ducted Indoor Units | KOB-HH-PS436HP-2AAMA |  |  | 36000 | 19.4 | 12 | 10.4 | 36000 | 38000 | 105.6% | 2 | 33000 | R-454B
215866691 | 3 | No | Yes | KADEN | HMSV-A-CB | Mixed Ducted and Non-Ducted Indoor Units | KOB-HH-PS436HP-2AAMA |  |  | 36000 | 21.2 | 12.5 | 10.55 | 36000 | 37000 | 102.8% | 2 | 31400 | R-454B
215866692 | 3.92 | Yes | Yes | KADEN | HMSV-A-CB-O | Non-Ducted Indoor Units | KOB-HH-PS548HP-2AAMA |  |  | 47000 | 23 | 12 | 11 | 49000 | 47000 | 95.92% | 2 | 44000 | R-454B
215866693 | 3.92 | Yes | Yes | KADEN | HMSV-A-CB | Ducted Indoor Units | KOB-HH-PS548HP-2AAMA |  |  | 47000 | 20.4 | 11.7 | 11 | 48000 | 48000 | 100% | 2 | 44500 | R-454B
215866694 | 3.92 | No | Yes | KADEN | HMSV-A-CB | Mixed Ducted and Non-Ducted Indoor Units | KOB-HH-PS548HP-2AAMA |  |  | 47000 | 21.7 | 11.85 | 11 | 48500 | 47500 | 97.94% | 2 | 44000 | R-454B
215866695 | 4.25 | Yes | Yes | KADEN | HMSV-A-CB-O | Non-Ducted Indoor Units | KOB-HH-PS555HP-2AAMA |  |  | 51000 | 22.2 | 12 | 10.5 | 55000 | 47000 | 85.45% | 2 | 44000 | R-454B
215866696 | 4.42 | Yes | Yes | KADEN | HMSV-A-CB | Ducted Indoor Units | KOB-HH-PS555HP-2AAMA |  |  | 53000 | 20 | 11.7 | 10.7 | 55000 | 48000 | 87.27% | 2.1 | 45000 | R-454B
215866697 | 4.33 | No | Yes | KADEN | HMSV-A-CB | Mixed Ducted and Non-Ducted Indoor Units | KOB-HH-PS555HP-2AAMA |  |  | 52000 | 21.1 | 11.85 | 10.6 | 55000 | 47500 | 86.36% | 2.05 | 44500 | R-454B
215866699 | 2 | Yes | Yes | AI AIR CONDITIONING | HRCU-A-CB (Split System: Heat Pump with Remote Outdoor Unit-Air-Source) | Centrally-Ducted | AUO18-24N2-M3 | AUH2-24N2-BM3E |  | 24000 | 18.1 | 11 | 9.7 | 26000 | 21600 | 83.08% | 1.87 | 20000 | R-454B
215866701 | 3 | Yes | Yes | AI AIR CONDITIONING | HRCU-A-CB (Split System: Heat Pump with Remote Outdoor Unit-Air-Source) | Centrally-Ducted | AUO18-36N2-M3 | AUH2-36N2-CM3E |  | 36000 | 16.1 | 10 | 8.7 | 36000 | 27000 | 75% | 2 | 25600 | R-454B
215866702 | 4 | Yes | Yes | AI AIR CONDITIONING | HRCU-A-CB (Split System: Heat Pump with Remote Outdoor Unit-Air-Source) | Centrally-Ducted | AUO18-48N2-M3 | AUH2-48N2-DM3E |  | 48000 | 16 | 10 | 8.5 | 48000 | 38000 | 79.17% | 1.85 | 32400 | R-454B
215866703 | 4.5 | No | No | AI AIR CONDITIONING | HRCU-A-CB (Split System: Heat Pump with Remote Outdoor Unit-Air-Source) | Centrally-Ducted | AUO18-60N2-M3 | AUH2-60N2-DM3E |  | 54000 | 15.2 | 8.6 | 8.4 | 54000 | 38000 | 70.37% | 1.8 | 33000 | R-454B
215866704 | 1.5 | Yes | Yes | AI AIR CONDITIONING | HRCU-A-CB (Split System: Heat Pump with Remote Outdoor Unit-Air-Source) | Centrally-Ducted | AUO19-18N2-M3H | AUH2-18N2-BM3E |  | 18000 | 19 | 12.5 | 9.7 | 19000 | 18000 | 94.74% | 2 | 15000 | R-454B
215866705 | 1.92 | Yes | Yes | AI AIR CONDITIONING | HRCU-A-CB (Split System: Heat Pump with Remote Outdoor Unit-Air-Source) | Centrally-Ducted | AUO19-24N2-M3H | AUH2-24N2-BM3E |  | 23000 | 18.3 | 11.7 | 10 | 24000 | 21600 | 90% | 1.87 | 20000 | R-454B
215866706 | 2.5 | Yes | Yes | AI AIR CONDITIONING | HRCU-A-CB (Split System: Heat Pump with Remote Outdoor Unit-Air-Source) | Centrally-Ducted | AUO19-30N2-M3H | AUH2-30N2-CM3E |  | 30000 | 16.8 | 11.7 | 10 | 34000 | 32600 | 95.88% | 1.96 | 23800 | R-454B
215866707 | 3 | Yes | No | AI AIR CONDITIONING | HRCU-A-CB (Split System: Heat Pump with Remote Outdoor Unit-Air-Source) | Centrally-Ducted | AUO19-36N2-M3H | AUH2-36N2-CM3E |  | 36000 | 16.5 | 10 | 8.2 | 37000 | 32000 | 86.49% | 1.85 | 23200 | R-454B
215866708 | 3 | Yes | Yes | AI AIR CONDITIONING | HRCU-A-CB (Split System: Heat Pump with Remote Outdoor Unit-Air-Source) | Centrally-Ducted | AUO19-36N2-M3H-S | AUH2-36N2-CM3E |  | 36000 | 17.3 | 11.7 | 10.3 | 37000 | 39000 | 105.4% | 1.9 | 31800 | R-454B
215866709 | 3.5 | Yes | Yes | AI AIR CONDITIONING | HRCU-A-CB (Split System: Heat Pump with Remote Outdoor Unit-Air-Source) | Centrally-Ducted | AUO19-42N2-M3H-S | AUH2-48N2-DM3E |  | 42000 | 16.7 | 11.7 | 9.5 | 50000 | 46000 | 92% | 1.9 | 37000 | R-454B
215866710 | 4 | Yes | Yes | AI AIR CONDITIONING | HRCU-A-CB (Split System: Heat Pump with Remote Outdoor Unit-Air-Source) | Centrally-Ducted | AUO19-48N2-M3H | AUH2-48N2-DM3E |  | 48000 | 16.5 | 10.5 | 9.5 | 50000 | 46000 | 92% | 1.9 | 37000 | R-454B
215866711 | 4 | Yes | Yes | AI AIR CONDITIONING | HRCU-A-CB (Split System: Heat Pump with Remote Outdoor Unit-Air-Source) | Centrally-Ducted | AUO19-48N2-M3H-S | AUH2-60N2-DM3E |  | 48000 | 16.3 | 11.7 | 9 | 56000 | 52000 | 92.86% | 1.8 | 45000 | R-454B
215866712 | 4.5 | Yes | Yes | AI AIR CONDITIONING | HRCU-A-CB (Split System: Heat Pump with Remote Outdoor Unit-Air-Source) | Centrally-Ducted | AUO19-60N2-M3H | AUH2-60N2-DM3E |  | 54000 | 16 | 10 | 9 | 56000 | 52000 | 92.86% | 1.8 | 45000 | R-454B
215866713 | 1.5 | Yes | Yes | AI AIR CONDITIONING | HRCU-A-CB (Split System: Heat Pump with Remote Outdoor Unit-Air-Source) | Centrally-Ducted | AUO19-18N2-M3H | AUH3-18N2-AM3E |  | 18000 | 19 | 12.5 | 10.1 | 18000 | 18600 | 103.3% | 2.12 | 14700 | R-454B
215866714 | 2 | Yes | Yes | AI AIR CONDITIONING | HRCU-A-CB (Split System: Heat Pump with Remote Outdoor Unit-Air-Source) | Centrally-Ducted | AUO19-24N2-M3H | AUH3-24N2-AM3E |  | 24000 | 18.6 | 12 | 10 | 24000 | 20600 | 85.83% | 2.14 | 19000 | R-454B
215866715 | 2.5 | Yes | Yes | AI AIR CONDITIONING | HRCU-A-CB (Split System: Heat Pump with Remote Outdoor Unit-Air-Source) | Centrally-Ducted | AUO19-30N2-M3H | AUH3-30N2-BM3E |  | 30000 | 17.2 | 12 | 10.8 | 33000 | 33200 | 100.6% | 1.97 | 24000 | R-454B
215866716 | 3 | Yes | Yes | AI AIR CONDITIONING | HRCU-A-CB (Split System: Heat Pump with Remote Outdoor Unit-Air-Source) | Centrally-Ducted | AUO19-36N2-M3H | AUH3-36N2-BM3E |  | 36000 | 17.7 | 12 | 10 | 36000 | 32600 | 90.56% | 2.06 | 24600 | R-454B
215866717 | 3 | Yes | Yes | AI AIR CONDITIONING | HRCU-A-CB (Split System: Heat Pump with Remote Outdoor Unit-Air-Source) | Centrally-Ducted | AUO19-36N2-M3H-S | AUH3-36N2-BM3E |  | 36000 | 18 | 12 | 10 | 37000 | 37400 | 101.1% | 1.9 | 31000 | R-454B
215866718 | 4 | Yes | Yes | AI AIR CONDITIONING | HRCU-A-CB (Split System: Heat Pump with Remote Outdoor Unit-Air-Source) | Centrally-Ducted | AUO19-48N2-M3H | AUH3-48N2-CM3E |  | 48000 | 17.5 | 12 | 9.5 | 48000 | 48000 | 100% | 2 | 34000 | R-454B
215866719 | 4.5 | Yes | Yes | AI AIR CONDITIONING | HRCU-A-CB (Split System: Heat Pump with Remote Outdoor Unit-Air-Source) | Centrally-Ducted | AUO19-60N2-M3H | AUH3-60N2-CM3E |  | 54000 | 17.5 | 12 | 9.5 | 55000 | 54000 | 98.18% | 1.9 | 35000 | R-454B
215866720 | 0.75 | No | Yes | AI AIR CONDITIONING | HRCU-A-CB-O | Mini-Splits(Non-Ducted) | AO21-09N2-B1 | AW21-09N2-B1 |  | 9000 | 21.5 | 12.5 | 9 | 10000 | 7000 | 70% | 1.95 | 6600 | R-454B
215866722 | 0.75 | No | Yes | AI AIR CONDITIONING | HRCU-A-CB-O | Mini-Splits(Non-Ducted) | AO21-09N2-M1 | AW21-09N2-M1 |  | 9000 | 21.6 | 12.6 | 9.4 | 10000 | 7000 | 70% | 2 | 6600 | R-454B
215866725 | 2 | No | No | AI AIR CONDITIONING | HRCU-A-CB-O | Mini-Splits(Non-Ducted) | AO21-24N2-M1 | AW21-24N2-M1 |  | 24000 | 18.5 | 9.6 | 9 | 24000 | 17000 | 70.83% | 2.11 | 17200 | R-454B
215866728 | 0.75 | Yes | Yes | AI AIR CONDITIONING | HRCU-A-CB-O | Mini-Splits(Non-Ducted) | AO24-09N2-B1H | AW24-09N2-B1 |  | 9000 | 24.5 | 15 | 10.7 | 10000 | 7300 | 73% | 2.2 | 8800 | R-454B
215866730 | 0.75 | Yes | Yes | AI AIR CONDITIONING | HRCU-A-CB-O | Mini-Splits(Non-Ducted) | AO24-09N2-M1 | AW25-09N2-M1 |  | 9000 | 24.6 | 14.7 | 13 | 10000 | 8200 | 82% | 2.33 | 8600 | R-454B
215866731 | 1 | Yes | Yes | AI AIR CONDITIONING | HRCU-A-CB-O | Mini-Splits(Non-Ducted) | AO24-12N2-M1 | AW25-12N2-M1 |  | 12000 | 23.1 | 12.2 | 11.5 | 12000 | 8600 | 71.67% | 2.35 | 9600 | R-454B
215866732 | 1.5 | Yes | Yes | AI AIR CONDITIONING | HRCU-A-CB-O | Mini-Splits(Non-Ducted) | AO24-18N2-M1 | AW25-18N2-M1 |  | 18000 | 24 | 13.5 | 11.1 | 18000 | 13000 | 72.22% | 2.35 | 13000 | R-454B
215866733 | 2 | Yes | Yes | AI AIR CONDITIONING | HRCU-A-CB-O | Mini-Splits(Non-Ducted) | AO24-24N2-M1 | AW25-24N2-M1 |  | 24000 | 23.5 | 13 | 10 | 25000 | 17800 | 71.2% | 2.15 | 19500 | R-454B
215866734 | 0.5 | Yes | Yes | AI AIR CONDITIONING | HRCU-A-CB-O | Mini-Splits(Non-Ducted) | AO25-06N2-M1H | AW25-06N2-M1 |  | 6000 | 25.3 | 16 | 14.6 | 7000 | 7500 | 107.1% | 2.3 | 7600 | R-454B
215866735 | 0.75 | Yes | Yes | AI AIR CONDITIONING | HRCU-A-CB-O | Mini-Splits(Non-Ducted) | AO25-09N2-M1H | AW25-09N2-M1 |  | 9000 | 26 | 15 | 12.5 | 12000 | 11500 | 95.83% | 1.8 | 10000 | R-454B
215866736 | 1 | Yes | Yes | AI AIR CONDITIONING | HRCU-A-CB-O | Mini-Splits(Non-Ducted) | AO25-12N2-M1H | AW25-12N2-M1 |  | 12000 | 24 | 13.2 | 10.5 | 12000 | 11500 | 95.83% | 1.8 | 10000 | R-454B
215866737 | 1.5 | Yes | Yes | AI AIR CONDITIONING | HRCU-A-CB-O | Mini-Splits(Non-Ducted) | AO25-18N2-M1H | AW25-18N2-M1 |  | 18000 | 21.7 | 13 | 10.8 | 18000 | 18000 | 100% | 2 | 14400 | R-454B
215866738 | 1.92 | Yes | Yes | AI AIR CONDITIONING | HRCU-A-CB-O | Mini-Splits(Non-Ducted) | AO25-24N2-M1H | AW25-24N2-M1 |  | 23000 | 22.3 | 12.5 | 13.3 | 26000 | 24000 | 92.31% | 2 | 21600 | R-454B
215866739 | 2.75 | Yes | Yes | AI AIR CONDITIONING | HRCU-A-CB-O | Mini-Splits(Non-Ducted) | AO25-33N2-M1H | AW25-33N2-M1 |  | 33000 | 20 | 11.7 | 10.5 | 36000 | 34600 | 96.11% | 1.91 | 29600 | R-454B
215866740 | 0.5 | Yes | Yes | AI AIR CONDITIONING | HRCU-A-CB-O | Mini-Splits(Non-Ducted) | AO35-06N2-M1H | AW35-06N2-M1 |  | 6000 | 35 | 17.4 | 30 | 9000 | 13500 | 150% | 2 | 11000 | R-454B
215866741 | 0.75 | Yes | Yes | AI AIR CONDITIONING | HRCU-A-CB-O | Mini-Splits(Non-Ducted) | AO35-09N2-M1H | AW35-09N2-M1 |  | 9000 | 33.3 | 17 | 22 | 12000 | 13500 | 112.5% | 2 | 11000 | R-454B
215866742 | 1 | Yes | Yes | AI AIR CONDITIONING | HRCU-A-CB-O | Mini-Splits(Non-Ducted) | AO35-12N2-M1H | AW35-12N2-M1 |  | 12000 | 29.4 | 14.2 | 14.5 | 12000 | 13500 | 112.5% | 2 | 11000 | R-454B
215866743 | 1.5 | Yes | Yes | AI AIR CONDITIONING | HRCU-A-CB-O | Mini-Splits(Non-Ducted) | AO35-18N2-M1H | AW35-18N2-M1 |  | 18000 | 25.6 | 15 | 16.2 | 20000 | 22600 | 113% | 2.34 | 19300 | R-454B
215866744 | 0.75 | Yes | Yes | AI AIR CONDITIONING | HRCU-A-CB-O | Mini-Splits(Non-Ducted) | AO24-09N2-M1 | AC-09N2-M1 |  | 9000 | 21.6 | 14.3 | 11.3 | 10000 | 8300 | 83% | 2.17 | 8500 | R-454B
215866745 | 1 | No | Yes | AI AIR CONDITIONING | HRCU-A-CB-O | Mini-Splits(Non-Ducted) | AO24-12N2-M1 | AC-12N2-M1 |  | 12000 | 21.1 | 12.5 | 10.4 | 12000 | 8400 | 70% | 2.4 | 8500 | R-454B
215866746 | 1.4 | Yes | Yes | AI AIR CONDITIONING | HRCU-A-CB-O | Mini-Splits(Non-Ducted) | AO24-18N2-M1 | AC-18N2-M1 |  | 16800 | 20.7 | 12.5 | 11.4 | 18000 | 12800 | 71.11% | 2.2 | 13900 | R-454B
215866747 | 2 | Yes | Yes | AI AIR CONDITIONING | HRCU-A-CB-O | Mini-Splits(Non-Ducted) | AO24-24N2-M1 | AC-24N2-M1 |  | 24000 | 22 | 12 | 10.5 | 25000 | 18500 | 74% | 2.3 | 20400 | R-454B
215866748 | 3 | No | No | AI AIR CONDITIONING | HRCU-A-CB-O | Mini-Splits(Non-Ducted) | ASO24-36N2-M2 | AC-36N2-M1 |  | 36000 | 20 | 9.6 | 10.3 | 38000 | 26600 | 70% | 2.2 | 26800 | R-454B
215866749 | 4 | Yes | No | AI AIR CONDITIONING | HRCU-A-CB-O | Mini-Splits(Non-Ducted) | ASO24-48N2-M2 | AC-48N2-M1 |  | 48000 | 19 | 9.5 | 9.9 | 50000 | 40500 | 81% | 2.11 | 36600 | R-454B
215866750 | 0.75 | Yes | Yes | AI AIR CONDITIONING | HRCU-A-CB-O | Mini-Splits(Non-Ducted) | AO24-09N2-M1 | A1C-09N2-M1 |  | 9000 | 22.1 | 14.4 | 11.8 | 11000 | 8000 | 72.73% | 2.18 | 7900 | R-454B
215866751 | 1 | Yes | Yes | AI AIR CONDITIONING | HRCU-A-CB-O | Mini-Splits(Non-Ducted) | AO24-12N2-M1 | A1C-12N2-M1 |  | 12000 | 22.1 | 12.3 | 10 | 12000 | 8600 | 71.67% | 2.48 | 8600 | R-454B
215866752 | 1.5 | Yes | Yes | AI AIR CONDITIONING | HRCU-A-CB-O | Mini-Splits(Non-Ducted) | AO24-18N2-M1 | A1C-18N2-M1 |  | 18000 | 22.2 | 12.5 | 12.2 | 18000 | 13100 | 72.78% | 2.24 | 14000 | R-454B
215866753 | 0.75 | Yes | Yes | AI AIR CONDITIONING | HRCU-A-CB | Mini-Splits(Ducted) | AO24-09N2-M1 | AL-09N2-M1 |  | 9000 | 19.5 | 12.8 | 11 | 10000 | 8600 | 86% | 2.25 | 8900 | R-454B
215866754 | 0.96 | Yes | Yes | AI AIR CONDITIONING | HRCU-A-CB | Mini-Splits(Ducted) | AO24-12N2-M1 | AL-12N2-M1 |  | 11500 | 19 | 11.7 | 10.2 | 12000 | 8800 | 73.33% | 2.25 | 9500 | R-454B
215866755 | 1.42 | No | Yes | AI AIR CONDITIONING | HRCU-A-CB | Mini-Splits(Ducted) | AO24-18N2-M1 | AL-18N2-M1 |  | 17000 | 20 | 12.5 | 10.5 | 20000 | 14000 | 70% | 2.2 | 14000 | R-454B
215866756 | 0.75 | Yes | Yes | AI AIR CONDITIONING | HRCU-A-CB | Mini-Splits(Ducted) | AO24-09N2-M1 | AH-09N2-M1 |  | 9000 | 19.7 | 13 | 11.5 | 10000 | 8300 | 83% | 2.31 | 9300 | R-454B
215866757 | 1 | Yes | Yes | AI AIR CONDITIONING | HRCU-A-CB | Mini-Splits(Ducted) | AO24-12N2-M1 | AH-12N2-M1 |  | 12000 | 19.5 | 12 | 10.5 | 12000 | 8900 | 74.17% | 2.44 | 9100 | R-454B
215866758 | 1.46 | Yes | Yes | AI AIR CONDITIONING | HRCU-A-CB | Mini-Splits(Ducted) | AO24-18N2-M1 | AH-18N2-M1 |  | 17500 | 20 | 13.3 | 11.3 | 20000 | 14200 | 71% | 2.4 | 14900 | R-454B
215866759 | 2 | Yes | Yes | AI AIR CONDITIONING | HRCU-A-CB | Mini-Splits(Ducted) | AO24-24N2-M1 | AH-24N2-M1 |  | 24000 | 19 | 12.5 | 11 | 25000 | 19000 | 76% | 2.3 | 21200 | R-454B
215866761 | 4 | Yes | Yes | AI AIR CONDITIONING | HRCU-A-CB | Mini-Splits(Ducted) | ASO24-48N2-M2 | AH-48N2-M1 |  | 48000 | 17.1 | 10 | 9.8 | 50000 | 38000 | 76% | 2 | 39000 | R-454B
215866763 | 0.75 | Yes | Yes | AI AIR CONDITIONING | HRCU-A-CB-O | Mini-Splits(Non-Ducted) | AO24-09N2-M1 | AS-09N2-M1 |  | 9000 | 26 | 16.2 | 13.9 | 9000 | 8600 | 95.56% | 2.27 | 9000 | R-454B
215866764 | 1 | Yes | Yes | AI AIR CONDITIONING | HRCU-A-CB-O | Mini-Splits(Non-Ducted) | AO24-12N2-M1 | AS-12N2-M1 |  | 12000 | 24.6 | 12.7 | 11 | 12000 | 8900 | 74.17% | 2.5 | 9000 | R-454B
215866765 | 1.33 | Yes | Yes | AI AIR CONDITIONING | HRCU-A-CB-O | Mini-Splits(Non-Ducted) | AO24-18N2-M1 | AS-16N2-M1 |  | 16000 | 23.8 | 12.5 | 13.5 | 17000 | 13100 | 77.06% | 2.16 | 14100 | R-454B
215866766 | 1.5 | Yes | Yes | AI AIR CONDITIONING | HRCU-A-CB-O | Mini-Splits(Non-Ducted) | AO24-18N2-M1 | AF-18N2-M1 |  | 18000 | 22.3 | 12.5 | 10.4 | 18000 | 12800 | 71.11% | 2.05 | 13700 | R-454B
215866767 | 2 | Yes | Yes | AI AIR CONDITIONING | HRCU-A-CB-O | Mini-Splits(Non-Ducted) | AO24-24N2-M1 | AF-24N2-M1 |  | 24000 | 21.1 | 12.2 | 11.1 | 24400 | 18600 | 76.23% | 2.27 | 20000 | R-454B
215866769 | 4 | Yes | No | AI AIR CONDITIONING | HRCU-A-CB-O | Mini-Splits(Non-Ducted) | ASO24-48N2-M2 | AF-48N2-M1 |  | 48000 | 19.8 | 9.5 | 10.2 | 50000 | 38500 | 77% | 1.95 | 39500 | R-454B
215866771 | 0.75 | Yes | Yes | AI AIR CONDITIONING | HRCU-A-CB-O | Mini-Splits(Non-Ducted) | AO25-09N2-M1H | AC-09N2-M1 |  | 9000 | 22.6 | 14 | 12.1 | 10000 | 11000 | 110% | 1.84 | 9700 | R-454B
215866772 | 1 | Yes | Yes | AI AIR CONDITIONING | HRCU-A-CB-O | Mini-Splits(Non-Ducted) | AO25-12N2-M1H | AC-12N2-M1 |  | 12000 | 22.2 | 12.5 | 11.6 | 12000 | 11500 | 95.83% | 2 | 10000 | R-454B
215866773 | 1.33 | Yes | Yes | AI AIR CONDITIONING | HRCU-A-CB-O | Mini-Splits(Non-Ducted) | AO25-18N2-M1H | AC-18N2-M1 |  | 16000 | 20 | 12.5 | 12.3 | 19000 | 17000 | 89.47% | 1.9 | 14900 | R-454B
215866774 | 1.95 | Yes | Yes | AI AIR CONDITIONING | HRCU-A-CB-O | Mini-Splits(Non-Ducted) | AO25-24N2-M1H | AC-24N2-M1 |  | 23400 | 20.7 | 12 | 11.6 | 25000 | 23800 | 95.2% | 2.23 | 20400 | R-454B
215866775 | 3.05 | Yes | Yes | AI AIR CONDITIONING | HRCU-A-CB-O | Mini-Splits(Non-Ducted) | ASO25-36N2-M2H | AC-36N2-M1 |  | 36600 | 21.2 | 12 | 10.6 | 37000 | 37000 | 100% | 1.95 | 30600 | R-454B
215866776 | 4 | Yes | Yes | AI AIR CONDITIONING | HRCU-A-CB-O | Mini-Splits(Non-Ducted) | ASO25-48N2-M2H | AC-48N2-M1 |  | 48000 | 18 | 10 | 11 | 53000 | 47500 | 89.62% | 1.96 | 44000 | R-454B
215866777 | 0.54 | Yes | Yes | AI AIR CONDITIONING | HRCU-A-CB-O | Mini-Splits(Non-Ducted) | AO25-06N2-M1H | A1C-06N2-M1 |  | 6500 | 22 | 15 | 12 | 7400 | 8100 | 109.5% | 2.4 | 7000 | R-454B
215866778 | 0.75 | Yes | Yes | AI AIR CONDITIONING | HRCU-A-CB-O | Mini-Splits(Non-Ducted) | AO25-09N2-M1H | A1C-09N2-M1 |  | 9000 | 24 | 14.6 | 12.1 | 10900 | 10600 | 97.25% | 1.83 | 9000 | R-454B
215866779 | 1 | Yes | Yes | AI AIR CONDITIONING | HRCU-A-CB-O | Mini-Splits(Non-Ducted) | AO25-12N2-M1H | A1C-12N2-M1 |  | 12000 | 23 | 13 | 10 | 12500 | 11500 | 92% | 2 | 9600 | R-454B
215866780 | 1.39 | Yes | Yes | AI AIR CONDITIONING | HRCU-A-CB-O | Mini-Splits(Non-Ducted) | AO25-18N2-M1H | A1C-18N2-M1 |  | 16700 | 20.6 | 12.5 | 12.2 | 20000 | 17500 | 87.5% | 1.89 | 14500 | R-454B
215866781 | 0.54 | Yes | Yes | AI AIR CONDITIONING | HRCU-A-CB | Mini-Splits(Ducted) | AO25-06N2-M1H | AL-06N2-M1 |  | 6500 | 21.4 | 14.4 | 13.8 | 8000 | 7800 | 97.5% | 2.4 | 8000 | R-454B
215866782 | 0.75 | Yes | Yes | AI AIR CONDITIONING | HRCU-A-CB | Mini-Splits(Ducted) | AO25-09N2-M1H | AL-09N2-M1 |  | 9000 | 21.4 | 13.4 | 12.5 | 10000 | 11200 | 112% | 1.89 | 9600 | R-454B
215866783 | 1 | Yes | Yes | AI AIR CONDITIONING | HRCU-A-CB | Mini-Splits(Ducted) | AO25-12N2-M1H | AL-12N2-M1 |  | 12000 | 20 | 12 | 10 | 12500 | 11800 | 94.4% | 1.9 | 9600 | R-454B
215866784 | 1.42 | Yes | Yes | AI AIR CONDITIONING | HRCU-A-CB | Mini-Splits(Ducted) | AO25-18N2-M1H | AL-18N2-M1 |  | 17000 | 18 | 12 | 10.5 | 19000 | 18000 | 94.74% | 2 | 15000 | R-454B
215866785 | 0.75 | Yes | Yes | AI AIR CONDITIONING | HRCU-A-CB | Mini-Splits(Ducted) | AO25-09N2-M1H | AH-09N2-M1 |  | 9000 | 20.5 | 14 | 13.8 | 9900 | 11900 | 120.2% | 1.85 | 10200 | R-454B
215866786 | 1 | Yes | Yes | AI AIR CONDITIONING | HRCU-A-CB | Mini-Splits(Ducted) | AO25-12N2-M1H | AH-12N2-M1 |  | 12000 | 20 | 12 | 10.6 | 12000 | 12000 | 100% | 1.95 | 10200 | R-454B
215866787 | 1.46 | Yes | Yes | AI AIR CONDITIONING | HRCU-A-CB | Mini-Splits(Ducted) | AO25-18N2-M1H | AH-18N2-M1 |  | 17500 | 18.4 | 12 | 11.1 | 19500 | 18000 | 92.31% | 2.1 | 15000 | R-454B
215866788 | 2 | Yes | Yes | AI AIR CONDITIONING | HRCU-A-CB | Mini-Splits(Ducted) | AO25-24N2-M1H | AH-24N2-M1 |  | 24000 | 19 | 12 | 11.7 | 26000 | 24000 | 92.31% | 2.18 | 21600 | R-454B
215866789 | 3 | Yes | Yes | AI AIR CONDITIONING | HRCU-A-CB | Mini-Splits(Ducted) | ASO25-36N2-M2H | AH-36N2-M1 |  | 36000 | 17.7 | 12 | 11.1 | 42000 | 37600 | 89.52% | 2.1 | 31600 | R-454B
215866790 | 4 | Yes | Yes | AI AIR CONDITIONING | HRCU-A-CB | Mini-Splits(Ducted) | ASO25-48N2-M2H | AH-48N2-M1 |  | 48000 | 16.7 | 10.4 | 10.8 | 52000 | 47500 | 91.35% | 2 | 45000 | R-454B
215866791 | 4.58 | Yes | No | AI AIR CONDITIONING | HRCU-A-CB | Mini-Splits(Ducted) | ASO25-60N2-M2H | AH-60N2-M1 |  | 55000 | 15.8 | 10.2 | 10.4 | 60000 | 53500 | 89.17% | 2.1 | 45000 | R-454B
215866792 | 0.75 | Yes | Yes | AI AIR CONDITIONING | HRCU-A-CB-O | Mini-Splits(Non-Ducted) | AO25-09N2-M1H | AS-09N2-M1 |  | 9000 | 27.2 | 15.1 | 10.9 | 9000 | 11300 | 125.6% | 1.84 | 9800 | R-454B
215866793 | 1 | Yes | Yes | AI AIR CONDITIONING | HRCU-A-CB-O | Mini-Splits(Non-Ducted) | AO25-12N2-M1H | AS-12N2-M1 |  | 12000 | 25 | 12.5 | 10.5 | 12000 | 11300 | 94.17% | 1.88 | 9800 | R-454B
215866794 | 1.33 | Yes | Yes | AI AIR CONDITIONING | HRCU-A-CB-O | Mini-Splits(Non-Ducted) | AO25-18N2-M1H | AS-16N2-M1 |  | 16000 | 20 | 12.5 | 10.3 | 17000 | 17500 | 102.9% | 1.95 | 14200 | R-454B
215866795 | 1.42 | Yes | Yes | AI AIR CONDITIONING | HRCU-A-CB-O | Mini-Splits(Non-Ducted) | AO25-18N2-M1H | AF-18N2-M1 |  | 17000 | 20.4 | 12.5 | 10.3 | 19000 | 17000 | 89.47% | 1.86 | 14400 | R-454B
215866796 | 1.83 | Yes | Yes | AI AIR CONDITIONING | HRCU-A-CB-O | Mini-Splits(Non-Ducted) | AO25-24N2-M1H | AF-24N2-M1 |  | 22000 | 20.4 | 12 | 12.1 | 26000 | 24200 | 93.08% | 2.16 | 20200 | R-454B
215866797 | 3.03 | Yes | Yes | AI AIR CONDITIONING | HRCU-A-CB-O | Mini-Splits(Non-Ducted) | ASO25-36N2-M2H | AF-36N2-M1 |  | 36400 | 20 | 12 | 10.8 | 38000 | 39500 | 103.9% | 2.02 | 30200 | R-454B
215866798 | 4 | Yes | No | AI AIR CONDITIONING | HRCU-A-CB-O | Mini-Splits(Non-Ducted) | ASO25-48N2-M2H | AF-48N2-M1 |  | 48000 | 18.5 | 9.4 | 10.1 | 52000 | 47000 | 90.38% | 1.83 | 38500 | R-454B
215866799 | 4.5 | Yes | No | AI AIR CONDITIONING | HRCU-A-CB-O | Mini-Splits(Non-Ducted) | ASO25-60N2-M2H | AF-60N2-M1 |  | 54000 | 18 | 9 | 10.7 | 60000 | 54000 | 90% | 1.91 | 41000 | R-454B
215866800 | 1.5 | Yes | Yes | AI AIR CONDITIONING | HMSV-A-CB-O | Non-Ducted Indoor Units | A3MO21-18N2-M1 |  |  | 18000 | 23 | 12.5 | 10 | 19000 | 13500 | 71.05% | 2.2 | 13500 | R-454B
215866801 | 1.5 | Yes | Yes | AI AIR CONDITIONING | HMSV-A-CB | Ducted Indoor Units | A3MO21-18N2-M1 |  |  | 18000 | 20 | 12 | 10 | 19000 | 14600 | 76.84% | 2.3 | 14600 | R-454B
215866802 | 1.5 | No | Yes | AI AIR CONDITIONING | HMSV-A-CB | Mixed Ducted and Non-Ducted Indoor Units | A3MO21-18N2-M1 |  |  | 18000 | 21.5 | 12.25 | 10 | 19000 | 14000 | 73.68% | 2.25 | 14000 | R-454B
215866803 | 2.17 | Yes | Yes | AI AIR CONDITIONING | HMSV-A-CB-O | Non-Ducted Indoor Units | A4MO21-27N2-M1 |  |  | 26000 | 23 | 12.2 | 9.5 | 27000 | 19000 | 70.37% | 2 | 18000 | R-454B
215866804 | 2.22 | Yes | Yes | AI AIR CONDITIONING | HMSV-A-CB | Ducted Indoor Units | A4MO21-27N2-M1 |  |  | 26600 | 21 | 12 | 9 | 26600 | 18800 | 70.68% | 2 | 18400 | R-454B
215866805 | 2.18 | No | Yes | AI AIR CONDITIONING | HMSV-A-CB | Mixed Ducted and Non-Ducted Indoor Units | A4MO21-27N2-M1 |  |  | 26200 | 22 | 12.1 | 9.25 | 26800 | 18900 | 70.52% | 2 | 18200 | R-454B
215866806 | 2.92 | Yes | Yes | AI AIR CONDITIONING | HMSV-A-CB-O | Non-Ducted Indoor Units | A5MO21-36N2-M1 |  |  | 35000 | 23.1 | 12 | 10 | 37000 | 26000 | 70.27% | 2 | 27000 | R-454B
215866807 | 2.92 | Yes | Yes | AI AIR CONDITIONING | HMSV-A-CB | Ducted Indoor Units | A5MO21-36N2-M1 |  |  | 35000 | 20 | 11.7 | 9.2 | 37000 | 26000 | 70.27% | 2 | 26400 | R-454B
215866808 | 2.92 | No | Yes | AI AIR CONDITIONING | HMSV-A-CB | Mixed Ducted and Non-Ducted Indoor Units | A5MO21-36N2-M1 |  |  | 35000 | 21.55 | 11.85 | 9.6 | 37000 | 26000 | 70.27% | 2 | 26600 | R-454B
215866809 | 3.75 | Yes | Yes | AI AIR CONDITIONING | HMSV-A-CB-O | Non-Ducted Indoor Units | A6MO21-48N2-M1 |  |  | 45000 | 21.3 | 11.7 | 10 | 48000 | 36000 | 75% | 2.1 | 34000 | R-454B
215866810 | 3.75 | Yes | Yes | AI AIR CONDITIONING | HMSV-A-CB | Ducted Indoor Units | A6MO21-48N2-M1 |  |  | 45000 | 20.4 | 12 | 10.6 | 47000 | 38000 | 80.85% | 2.1 | 37000 | R-454B
215866811 | 3.75 | No | Yes | AI AIR CONDITIONING | HMSV-A-CB | Mixed Ducted and Non-Ducted Indoor Units | A6MO21-48N2-M1 |  |  | 45000 | 20.85 | 11.85 | 10.3 | 47500 | 37000 | 77.89% | 2.1 | 35400 | R-454B
215866815 | 1.58 | Yes | Yes | AI AIR CONDITIONING | HMSV-A-CB-O | Non-Ducted Indoor Units | A3MO23-18N2-M1H |  |  | 19000 | 21 | 13 | 10 | 20000 | 18000 | 90% | 2 | 16400 | R-454B
215866816 | 1.58 | Yes | Yes | AI AIR CONDITIONING | HMSV-A-CB | Ducted Indoor Units | A3MO23-18N2-M1H |  |  | 19000 | 20 | 13 | 10 | 20000 | 18000 | 90% | 2 | 17000 | R-454B
215866817 | 1.58 | No | Yes | AI AIR CONDITIONING | HMSV-A-CB | Mixed Ducted and Non-Ducted Indoor Units | A3MO23-18N2-M1H |  |  | 19000 | 20.5 | 13 | 10 | 20000 | 18000 | 90% | 2 | 16700 | R-454B
215866818 | 2.25 | Yes | Yes | AI AIR CONDITIONING | HMSV-A-CB-O | Non-Ducted Indoor Units | A4MO23-27N2-M1H |  |  | 27000 | 21 | 12 | 10 | 27000 | 27000 | 100% | 1.9 | 23600 | R-454B
215866819 | 2.33 | Yes | Yes | AI AIR CONDITIONING | HMSV-A-CB | Ducted Indoor Units | A4MO23-27N2-M1H |  |  | 28000 | 19 | 12 | 9.5 | 28000 | 27000 | 96.43% | 2 | 23000 | R-454B
215866820 | 2.28 | No | Yes | AI AIR CONDITIONING | HMSV-A-CB | Mixed Ducted and Non-Ducted Indoor Units | A4MO23-27N2-M1H |  |  | 27400 | 20 | 12 | 9.75 | 27400 | 27000 | 98.54% | 1.95 | 23200 | R-454B
215866821 | 3 | Yes | Yes | AI AIR CONDITIONING | HMSV-A-CB-O | Non-Ducted Indoor Units | A5MO23-36N2-M1H |  |  | 36000 | 21.5 | 12.2 | 11.3 | 36000 | 37000 | 102.8% | 1.9 | 36600 | R-454B
215866822 | 3 | Yes | Yes | AI AIR CONDITIONING | HMSV-A-CB | Ducted Indoor Units | A5MO23-36N2-M1H |  |  | 36000 | 19.4 | 12 | 10.4 | 36000 | 38000 | 105.6% | 2 | 33000 | R-454B
215866823 | 3 | No | Yes | AI AIR CONDITIONING | HMSV-A-CB | Mixed Ducted and Non-Ducted Indoor Units | A5MO23-36N2-M1H |  |  | 36000 | 20.45 | 12.1 | 10.85 | 36000 | 37400 | 103.9% | 1.95 | 34800 | R-454B
215866824 | 3.75 | Yes | Yes | AI AIR CONDITIONING | HMSV-A-CB-O | Non-Ducted Indoor Units | A6MO23-48N2-M1H |  |  | 45000 | 21.2 | 12 | 10.2 | 49000 | 48000 | 97.96% | 2 | 40500 | R-454B
215866825 | 3.92 | Yes | Yes | AI AIR CONDITIONING | HMSV-A-CB | Ducted Indoor Units | A6MO23-48N2-M1H |  |  | 47000 | 20.4 | 11.7 | 11 | 48000 | 48000 | 100% | 2 | 44500 | R-454B
215866826 | 3.83 | No | Yes | AI AIR CONDITIONING | HMSV-A-CB | Mixed Ducted and Non-Ducted Indoor Units | A6MO23-48N2-M1H |  |  | 46000 | 20.8 | 11.85 | 10.6 | 48500 | 48000 | 98.97% | 2 | 42500 | R-454B
215866827 | 4.25 | Yes | Yes | AI AIR CONDITIONING | HMSV-A-CB-O | Non-Ducted Indoor Units | A6MO23-55N2-M1H |  |  | 51000 | 21.4 | 12 | 10.6 | 55000 | 48000 | 87.27% | 2 | 45000 | R-454B
215866828 | 4.42 | Yes | Yes | AI AIR CONDITIONING | HMSV-A-CB | Ducted Indoor Units | A6MO23-55N2-M1H |  |  | 53000 | 20 | 11.7 | 10.7 | 55000 | 48000 | 87.27% | 2.1 | 45000 | R-454B
215866829 | 4.33 | No | Yes | AI AIR CONDITIONING | HMSV-A-CB | Mixed Ducted and Non-Ducted Indoor Units | A6MO23-55N2-M1H |  |  | 52000 | 20.7 | 11.85 | 10.65 | 55000 | 48000 | 87.27% | 2.05 | 45000 | R-454B
215866830 | 2.83 | Yes | Yes | GREE | HSP-A (Single-Package Heat Pump Air-Source) | Centrally-Ducted | GK-H03TC/NHA-D(U) |  |  | 34000 | 17.3 | 11.74 | 8.2 | 34000 | 29000 | 85.29% | 1.93 | 21000 | R-32
215866831 | 4.58 | Yes | Yes | GREE | HSP-A (Single-Package Heat Pump Air-Source) | Centrally-Ducted | GK-H05TC/NHA-D(U) |  |  | 55000 | 17.3 | 11.53 | 8.4 | 57000 | 53000 | 92.98% | 1.97 | 35000 | R-32
215867859 | 2.83 | Yes | Yes | TCL | HRCU-A-CB (Split System: Heat Pump with Remote Outdoor Unit-Air-Source) | Centrally-Ducted | THH36TEI2NAI0D24 | THH36IEI2NAI0H24 |  | 34000 | 19 | 10 | 9 | 36000 | 26000 | 72.22% | 1.9 | 25000 | R-454B
215869082 | 1.78 | Yes | Yes | TRANE | HRCU-A-CB (Split System: Heat Pump with Remote Outdoor Unit-Air-Source) | Centrally-Ducted | 5TWV8X24A1 | 5PX*B003AS3 | S9V2B060U4VSB+LRP | 21400 | 18.1 | 11.2 | 8.5 | 24400 | 18900 | 77.46% | 2.1 | 23600 | R-454B
215869083 | 1.78 | Yes | Yes | AMERICAN STANDARD | HRCU-A-CB (Split System: Heat Pump with Remote Outdoor Unit-Air-Source) | Centrally-Ducted | 5A6V8X24A1 | 5PX*B003AS3 | S9V2B060U4VSB+LRP | 21400 | 18.1 | 11.2 | 8.5 | 24400 | 18900 | 77.46% | 2.1 | 23600 | R-454B
215869084 | 1.78 | Yes | Yes | TRANE | HRCU-A-CB (Split System: Heat Pump with Remote Outdoor Unit-Air-Source) | Centrally-Ducted | 5TWV8X24A1 | 5TXCB003AS3 | S9V2B060U4VSB+LRP | 21400 | 18.1 | 11.2 | 8.5 | 24400 | 18900 | 77.46% | 2.1 | 23600 | R-454B
215869085 | 1.78 | Yes | Yes | AMERICAN STANDARD | HRCU-A-CB (Split System: Heat Pump with Remote Outdoor Unit-Air-Source) | Centrally-Ducted | 5A6V8X24A1 | 5TXCB003AS3 | S9V2B060U4VSB+LRP | 21400 | 18.1 | 11.2 | 8.5 | 24400 | 18900 | 77.46% | 2.1 | 23600 | R-454B
215869086 | 2.65 | Yes | Yes | TRANE | HRCU-A-CB (Split System: Heat Pump with Remote Outdoor Unit-Air-Source) | Centrally-Ducted | 5TWV8X36A1 | 5PX*B004AS3 | S9V2B060U4VSB+LRP | 31800 | 18.1 | 10 | 8.5 | 33000 | 25400 | 76.97% | 2 | 30800 | R-454B
215869087 | 2.65 | Yes | Yes | AMERICAN STANDARD | HRCU-A-CB (Split System: Heat Pump with Remote Outdoor Unit-Air-Source) | Centrally-Ducted | 5A6V8X36A1 | 5PX*B004AS3 | S9V2B060U4VSB+LRP | 31800 | 18.1 | 10 | 8.5 | 33000 | 25400 | 76.97% | 2 | 30800 | R-454B
215869088 | 2.73 | Yes | Yes | TRANE | HRCU-A-CB (Split System: Heat Pump with Remote Outdoor Unit-Air-Source) | Centrally-Ducted | 5TWV8X36A1 | 5PX*B006AS3 | S9V2B060U4VSB+LRP | 32800 | 18.1 | 10 | 8.5 | 33600 | 25800 | 76.79% | 2.1 | 31400 | R-454B
215869089 | 2.73 | Yes | Yes | AMERICAN STANDARD | HRCU-A-CB (Split System: Heat Pump with Remote Outdoor Unit-Air-Source) | Centrally-Ducted | 5A6V8X36A1 | 5PX*B006AS3 | S9V2B060U4VSB+LRP | 32800 | 18.1 | 10 | 8.5 | 33600 | 25800 | 76.79% | 2.1 | 31400 | R-454B
215869090 | 2.65 | Yes | Yes | TRANE | HRCU-A-CB (Split System: Heat Pump with Remote Outdoor Unit-Air-Source) | Centrally-Ducted | 5TWV8X36A1 | 5PX*BD04AS3 | S9V2B040D3VSB+LRP | 31800 | 18.1 | 10 | 8.5 | 34000 | 25800 | 75.88% | 2 | 32000 | R-454B
215869091 | 2.65 | Yes | Yes | AMERICAN STANDARD | HRCU-A-CB (Split System: Heat Pump with Remote Outdoor Unit-Air-Source) | Centrally-Ducted | 5A6V8X36A1 | 5PX*BD04AS3 | S9V2B040D3VSB+LRP | 31800 | 18.1 | 10 | 8.5 | 34000 | 25800 | 75.88% | 2 | 32000 | R-454B
215869092 | 2.65 | Yes | Yes | TRANE | HRCU-A-CB (Split System: Heat Pump with Remote Outdoor Unit-Air-Source) | Centrally-Ducted | 5TWV8X36A1 | 5PX*C005AS3 | S9V2C100U5VSB+LRP | 31800 | 18.1 | 10 | 8.5 | 32800 | 25400 | 77.44% | 2.1 | 31000 | R-454B
215869093 | 2.65 | Yes | Yes | AMERICAN STANDARD | HRCU-A-CB (Split System: Heat Pump with Remote Outdoor Unit-Air-Source) | Centrally-Ducted | 5A6V8X36A1 | 5PX*C005AS3 | S9V2C100U5VSB+LRP | 31800 | 18.1 | 10 | 8.5 | 32800 | 25400 | 77.44% | 2.1 | 31000 | R-454B
215869094 | 2.65 | Yes | Yes | TRANE | HRCU-A-CB (Split System: Heat Pump with Remote Outdoor Unit-Air-Source) | Centrally-Ducted | 5TWV8X36A1 | 5PX*C005AS3 | S9V2C080U5VSB+LRP | 31800 | 18.1 | 10 | 8.5 | 32800 | 25400 | 77.44% | 2.1 | 31000 | R-454B
215869095 | 2.65 | Yes | Yes | AMERICAN STANDARD | HRCU-A-CB (Split System: Heat Pump with Remote Outdoor Unit-Air-Source) | Centrally-Ducted | 5A6V8X36A1 | 5PX*C005AS3 | S9V2C080U5VSB+LRP | 31800 | 18.1 | 10 | 8.5 | 32800 | 25400 | 77.44% | 2.1 | 31000 | R-454B
215869096 | 2.75 | Yes | Yes | TRANE | HRCU-A-CB (Split System: Heat Pump with Remote Outdoor Unit-Air-Source) | Centrally-Ducted | 5TWV8X36A1 | 5PX*C007AS3 | S9V2C100U5VSB+LRP | 33000 | 18.1 | 10.5 | 8.5 | 33200 | 25400 | 76.51% | 2.1 | 31200 | R-454B
215869097 | 2.75 | Yes | Yes | AMERICAN STANDARD | HRCU-A-CB (Split System: Heat Pump with Remote Outdoor Unit-Air-Source) | Centrally-Ducted | 5A6V8X36A1 | 5PX*C007AS3 | S9V2C100U5VSB+LRP | 33000 | 18.1 | 10.5 | 8.5 | 33200 | 25400 | 76.51% | 2.1 | 31200 | R-454B
215869098 | 2.75 | Yes | Yes | TRANE | HRCU-A-CB (Split System: Heat Pump with Remote Outdoor Unit-Air-Source) | Centrally-Ducted | 5TWV8X36A1 | 5PX*C007AS3 | S9V2C080U5VSB+LRP | 33000 | 18.1 | 10.5 | 8.5 | 33400 | 25600 | 76.65% | 2.1 | 31200 | R-454B
215869099 | 2.75 | Yes | Yes | AMERICAN STANDARD | HRCU-A-CB (Split System: Heat Pump with Remote Outdoor Unit-Air-Source) | Centrally-Ducted | 5A6V8X36A1 | 5PX*C007AS3 | S9V2C080U5VSB+LRP | 33000 | 18.1 | 10.5 | 8.5 | 33400 | 25600 | 76.65% | 2.1 | 31200 | R-454B
215869100 | 2.68 | Yes | Yes | TRANE | HRCU-A-CB (Split System: Heat Pump with Remote Outdoor Unit-Air-Source) | Centrally-Ducted | 5TWV8X36A1 | 5PX*CD05AS3 | S9V2C100D5VSB+LRP | 32200 | 18.1 | 10 | 8.5 | 34000 | 25600 | 75.29% | 2 | 31600 | R-454B
215869101 | 2.68 | Yes | Yes | AMERICAN STANDARD | HRCU-A-CB (Split System: Heat Pump with Remote Outdoor Unit-Air-Source) | Centrally-Ducted | 5A6V8X36A1 | 5PX*CD05AS3 | S9V2C100D5VSB+LRP | 32200 | 18.1 | 10 | 8.5 | 34000 | 25600 | 75.29% | 2 | 31600 | R-454B
215869102 | 2.65 | Yes | Yes | TRANE | HRCU-A-CB (Split System: Heat Pump with Remote Outdoor Unit-Air-Source) | Centrally-Ducted | 5TWV8X36A1 | 5TXCB004AS3 | S9V2B060U4VSB+LRP | 31800 | 18.1 | 10 | 8.5 | 33000 | 25400 | 76.97% | 2 | 30800 | R-454B
215869103 | 2.65 | Yes | Yes | AMERICAN STANDARD | HRCU-A-CB (Split System: Heat Pump with Remote Outdoor Unit-Air-Source) | Centrally-Ducted | 5A6V8X36A1 | 5TXCB004AS3 | S9V2B060U4VSB+LRP | 31800 | 18.1 | 10 | 8.5 | 33000 | 25400 | 76.97% | 2 | 30800 | R-454B
215869104 | 2.73 | Yes | Yes | TRANE | HRCU-A-CB (Split System: Heat Pump with Remote Outdoor Unit-Air-Source) | Centrally-Ducted | 5TWV8X36A1 | 5TXCB006AS3 | S9V2B060U4VSB+LRP | 32800 | 18.1 | 10 | 8.5 | 33600 | 25800 | 76.79% | 2.1 | 31400 | R-454B
215869105 | 2.73 | Yes | Yes | AMERICAN STANDARD | HRCU-A-CB (Split System: Heat Pump with Remote Outdoor Unit-Air-Source) | Centrally-Ducted | 5A6V8X36A1 | 5TXCB006AS3 | S9V2B060U4VSB+LRP | 32800 | 18.1 | 10 | 8.5 | 33600 | 25800 | 76.79% | 2.1 | 31400 | R-454B
215869106 | 2.65 | Yes | Yes | TRANE | HRCU-A-CB (Split System: Heat Pump with Remote Outdoor Unit-Air-Source) | Centrally-Ducted | 5TWV8X36A1 | 5TXCC005AS3 | S9V2C080U5VSB+LRP | 31800 | 18.1 | 10 | 8.5 | 32800 | 25400 | 77.44% | 2.1 | 31000 | R-454B
215869107 | 2.65 | Yes | Yes | AMERICAN STANDARD | HRCU-A-CB (Split System: Heat Pump with Remote Outdoor Unit-Air-Source) | Centrally-Ducted | 5A6V8X36A1 | 5TXCC005AS3 | S9V2C080U5VSB+LRP | 31800 | 18.1 | 10 | 8.5 | 32800 | 25400 | 77.44% | 2.1 | 31000 | R-454B
215869108 | 2.65 | Yes | Yes | TRANE | HRCU-A-CB (Split System: Heat Pump with Remote Outdoor Unit-Air-Source) | Centrally-Ducted | 5TWV8X36A1 | 5TXCC005AS3 | S9V2C100U5VSB+LRP | 31800 | 18.1 | 10 | 8.5 | 32800 | 25600 | 78.05% | 2.1 | 31200 | R-454B
215869109 | 2.65 | Yes | Yes | AMERICAN STANDARD | HRCU-A-CB (Split System: Heat Pump with Remote Outdoor Unit-Air-Source) | Centrally-Ducted | 5A6V8X36A1 | 5TXCC005AS3 | S9V2C100U5VSB+LRP | 31800 | 18.1 | 10 | 8.5 | 32800 | 25600 | 78.05% | 2.1 | 31200 | R-454B
215869110 | 2.75 | Yes | Yes | TRANE | HRCU-A-CB (Split System: Heat Pump with Remote Outdoor Unit-Air-Source) | Centrally-Ducted | 5TWV8X36A1 | 5TXCC007AS3 | S9V2C080U5VSB+LRP | 33000 | 18.1 | 10.5 | 8.5 | 33400 | 25600 | 76.65% | 2.1 | 31200 | R-454B
215869111 | 2.75 | Yes | Yes | AMERICAN STANDARD | HRCU-A-CB (Split System: Heat Pump with Remote Outdoor Unit-Air-Source) | Centrally-Ducted | 5A6V8X36A1 | 5TXCC007AS3 | S9V2C080U5VSB+LRP | 33000 | 18.1 | 10.5 | 8.5 | 33400 | 25600 | 76.65% | 2.1 | 31200 | R-454B
215869112 | 2.75 | Yes | Yes | TRANE | HRCU-A-CB (Split System: Heat Pump with Remote Outdoor Unit-Air-Source) | Centrally-Ducted | 5TWV8X36A1 | 5TXCC007AS3 | S9V2C100U5VSB+LRP | 33000 | 18.1 | 10.5 | 8.5 | 33400 | 25600 | 76.65% | 2.1 | 31200 | R-454B
215869113 | 2.75 | Yes | Yes | AMERICAN STANDARD | HRCU-A-CB (Split System: Heat Pump with Remote Outdoor Unit-Air-Source) | Centrally-Ducted | 5A6V8X36A1 | 5TXCC007AS3 | S9V2C100U5VSB+LRP | 33000 | 18.1 | 10.5 | 8.5 | 33400 | 25600 | 76.65% | 2.1 | 31200 | R-454B
215869114 | 3.71 | Yes | Yes | TRANE | HRCU-A-CB (Split System: Heat Pump with Remote Outdoor Unit-Air-Source) | Centrally-Ducted | 5TWV8X48A1 | 5PX*B006AS3 | S9V2B060U4VSB+LRP | 44500 | 18.1 | 10 | 8.5 | 46000 | 35400 | 76.96% | 2.1 | 43000 | R-454B
215869115 | 3.71 | Yes | Yes | AMERICAN STANDARD | HRCU-A-CB (Split System: Heat Pump with Remote Outdoor Unit-Air-Source) | Centrally-Ducted | 5A6V8X48A1 | 5PX*B006AS3 | S9V2B060U4VSB+LRP | 44500 | 18.1 | 10 | 8.5 | 46000 | 35400 | 76.96% | 2.1 | 43000 | R-454B
215869116 | 3.75 | Yes | Yes | TRANE | HRCU-A-CB (Split System: Heat Pump with Remote Outdoor Unit-Air-Source) | Centrally-Ducted | 5TWV8X48A1 | 5PX*C007AS3 | S9V2C080U5VSB+LRP | 45000 | 18.1 | 10 | 8.5 | 46000 | 35400 | 76.96% | 2.1 | 43000 | R-454B
215869117 | 3.75 | Yes | Yes | AMERICAN STANDARD | HRCU-A-CB (Split System: Heat Pump with Remote Outdoor Unit-Air-Source) | Centrally-Ducted | 5A6V8X48A1 | 5PX*C007AS3 | S9V2C080U5VSB+LRP | 45000 | 18.1 | 10 | 8.5 | 46000 | 35400 | 76.96% | 2.1 | 43000 | R-454B
215869118 | 3.79 | Yes | Yes | TRANE | HRCU-A-CB (Split System: Heat Pump with Remote Outdoor Unit-Air-Source) | Centrally-Ducted | 5TWV8X48A1 | 5PX*C007AS3 | S9V2C100U5VSB+LRP | 45500 | 18.1 | 10 | 8.5 | 46000 | 35400 | 76.96% | 2.1 | 43000 | R-454B
215869119 | 3.79 | Yes | Yes | AMERICAN STANDARD | HRCU-A-CB (Split System: Heat Pump with Remote Outdoor Unit-Air-Source) | Centrally-Ducted | 5A6V8X48A1 | 5PX*C007AS3 | S9V2C100U5VSB+LRP | 45500 | 18.1 | 10 | 8.5 | 46000 | 35400 | 76.96% | 2.1 | 43000 | R-454B
215869120 | 3.71 | Yes | Yes | TRANE | HRCU-A-CB (Split System: Heat Pump with Remote Outdoor Unit-Air-Source) | Centrally-Ducted | 5TWV8X48A1 | 5TXCB006AS3 | S9V2B060U4VSB+LRP | 44500 | 18.1 | 10 | 8.5 | 46000 | 35400 | 76.96% | 2.1 | 43000 | R-454B
215869121 | 3.71 | Yes | Yes | AMERICAN STANDARD | HRCU-A-CB (Split System: Heat Pump with Remote Outdoor Unit-Air-Source) | Centrally-Ducted | 5A6V8X48A1 | 5TXCB006AS3 | S9V2B060U4VSB+LRP | 44500 | 18.1 | 10 | 8.5 | 46000 | 35400 | 76.96% | 2.1 | 43000 | R-454B
215869122 | 3.79 | Yes | Yes | TRANE | HRCU-A-CB (Split System: Heat Pump with Remote Outdoor Unit-Air-Source) | Centrally-Ducted | 5TWV8X48A1 | 5TXCC007AS3 | S9V2C100U5VSB+LRP | 45500 | 18.1 | 10 | 8.5 | 46000 | 35200 | 76.52% | 2.1 | 43000 | R-454B
215869123 | 3.79 | Yes | Yes | AMERICAN STANDARD | HRCU-A-CB (Split System: Heat Pump with Remote Outdoor Unit-Air-Source) | Centrally-Ducted | 5A6V8X48A1 | 5TXCC007AS3 | S9V2C100U5VSB+LRP | 45500 | 18.1 | 10 | 8.5 | 46000 | 35200 | 76.52% | 2.1 | 43000 | R-454B
215869124 | 4.42 | Yes | Yes | TRANE | HRCU-A-CB (Split System: Heat Pump with Remote Outdoor Unit-Air-Source) | Centrally-Ducted | 5TWV8X60A1 | 5PX*C007AS3 | S9V2C080U5VSB+LRP | 53000 | 18.1 | 10 | 8.5 | 56000 | 40500 | 72.32% | 2 | 49500 | R-454B
215869125 | 4.42 | Yes | Yes | AMERICAN STANDARD | HRCU-A-CB (Split System: Heat Pump with Remote Outdoor Unit-Air-Source) | Centrally-Ducted | 5A6V8X60A1 | 5PX*C007AS3 | S9V2C080U5VSB+LRP | 53000 | 18.1 | 10 | 8.5 | 56000 | 40500 | 72.32% | 2 | 49500 | R-454B
215869126 | 4.42 | Yes | Yes | TRANE | HRCU-A-CB (Split System: Heat Pump with Remote Outdoor Unit-Air-Source) | Centrally-Ducted | 5TWV8X60A1 | 5PX*C007AS3 | S9V2C100U5VSB+LRP | 53000 | 18.1 | 10 | 8.5 | 56000 | 40000 | 71.43% | 2 | 49500 | R-454B
215869127 | 4.42 | Yes | Yes | AMERICAN STANDARD | HRCU-A-CB (Split System: Heat Pump with Remote Outdoor Unit-Air-Source) | Centrally-Ducted | 5A6V8X60A1 | 5PX*C007AS3 | S9V2C100U5VSB+LRP | 53000 | 18.1 | 10 | 8.5 | 56000 | 40000 | 71.43% | 2 | 49500 | R-454B
215869128 | 4.5 | Yes | Yes | TRANE | HRCU-A-CB (Split System: Heat Pump with Remote Outdoor Unit-Air-Source) | Centrally-Ducted | 5TWV8X60A1 | 5PX*C009AS3 | S9V2C080U5VSB+LRP | 54000 | 18.1 | 10 | 8.5 | 55500 | 40000 | 72.07% | 2 | 49000 | R-454B
215869129 | 4.5 | Yes | Yes | AMERICAN STANDARD | HRCU-A-CB (Split System: Heat Pump with Remote Outdoor Unit-Air-Source) | Centrally-Ducted | 5A6V8X60A1 | 5PX*C009AS3 | S9V2C080U5VSB+LRP | 54000 | 18.1 | 10 | 8.5 | 55500 | 40000 | 72.07% | 2 | 49000 | R-454B
215869130 | 4.5 | Yes | Yes | TRANE | HRCU-A-CB (Split System: Heat Pump with Remote Outdoor Unit-Air-Source) | Centrally-Ducted | 5TWV8X60A1 | 5PX*C009AS3 | S9V2C100U5VSB+LRP | 54000 | 18.1 | 10 | 8.5 | 55500 | 39500 | 71.17% | 2 | 49000 | R-454B
215869131 | 4.5 | Yes | Yes | AMERICAN STANDARD | HRCU-A-CB (Split System: Heat Pump with Remote Outdoor Unit-Air-Source) | Centrally-Ducted | 5A6V8X60A1 | 5PX*C009AS3 | S9V2C100U5VSB+LRP | 54000 | 18.1 | 10 | 8.5 | 55500 | 39500 | 71.17% | 2 | 49000 | R-454B
215869132 | 4.42 | Yes | Yes | TRANE | HRCU-A-CB (Split System: Heat Pump with Remote Outdoor Unit-Air-Source) | Centrally-Ducted | 5TWV8X60A1 | 5PX*D008AS3 | S9V2C080U5VSB+LRP | 53000 | 18.1 | 10 | 8.5 | 56000 | 40000 | 71.43% | 2 | 49500 | R-454B
215869133 | 4.42 | Yes | Yes | AMERICAN STANDARD | HRCU-A-CB (Split System: Heat Pump with Remote Outdoor Unit-Air-Source) | Centrally-Ducted | 5A6V8X60A1 | 5PX*D008AS3 | S9V2C080U5VSB+LRP | 53000 | 18.1 | 10 | 8.5 | 56000 | 40000 | 71.43% | 2 | 49500 | R-454B
215869134 | 4.42 | Yes | Yes | TRANE | HRCU-A-CB (Split System: Heat Pump with Remote Outdoor Unit-Air-Source) | Centrally-Ducted | 5TWV8X60A1 | 5PX*D008AS3 | S9V2C100U5VSB+LRP | 53000 | 18.1 | 10 | 8.5 | 56000 | 40000 | 71.43% | 2 | 49000 | R-454B
215869135 | 4.42 | Yes | Yes | AMERICAN STANDARD | HRCU-A-CB (Split System: Heat Pump with Remote Outdoor Unit-Air-Source) | Centrally-Ducted | 5A6V8X60A1 | 5PX*D008AS3 | S9V2C100U5VSB+LRP | 53000 | 18.1 | 10 | 8.5 | 56000 | 40000 | 71.43% | 2 | 49000 | R-454B
215869136 | 4.5 | Yes | Yes | TRANE | HRCU-A-CB (Split System: Heat Pump with Remote Outdoor Unit-Air-Source) | Centrally-Ducted | 5TWV8X60A1 | 5PX*D010AS3 | S9V2C100U5VSB+LRP | 54000 | 18.1 | 10 | 8.5 | 55000 | 39500 | 71.82% | 2 | 49000 | R-454B
215869137 | 4.5 | Yes | Yes | AMERICAN STANDARD | HRCU-A-CB (Split System: Heat Pump with Remote Outdoor Unit-Air-Source) | Centrally-Ducted | 5A6V8X60A1 | 5PX*D010AS3 | S9V2C100U5VSB+LRP | 54000 | 18.1 | 10 | 8.5 | 55000 | 39500 | 71.82% | 2 | 49000 | R-454B
215869138 | 4.5 | Yes | Yes | TRANE | HRCU-A-CB (Split System: Heat Pump with Remote Outdoor Unit-Air-Source) | Centrally-Ducted | 5TWV8X60A1 | 5PX*D010AS3 | S9V2C080U5VSB+LRP | 54000 | 18.1 | 10 | 8.5 | 55500 | 39500 | 71.17% | 2 | 49000 | R-454B
215869139 | 4.5 | Yes | Yes | AMERICAN STANDARD | HRCU-A-CB (Split System: Heat Pump with Remote Outdoor Unit-Air-Source) | Centrally-Ducted | 5A6V8X60A1 | 5PX*D010AS3 | S9V2C080U5VSB+LRP | 54000 | 18.1 | 10 | 8.5 | 55500 | 39500 | 71.17% | 2 | 49000 | R-454B
215869140 | 4.42 | Yes | Yes | TRANE | HRCU-A-CB (Split System: Heat Pump with Remote Outdoor Unit-Air-Source) | Centrally-Ducted | 5TWV8X60A1 | 5TXCC007AS3 | S9V2C100U5VSB+LRP | 53000 | 18.1 | 10 | 8.5 | 56000 | 40000 | 71.43% | 2 | 49500 | R-454B
215869141 | 4.42 | Yes | Yes | AMERICAN STANDARD | HRCU-A-CB (Split System: Heat Pump with Remote Outdoor Unit-Air-Source) | Centrally-Ducted | 5A6V8X60A1 | 5TXCC007AS3 | S9V2C100U5VSB+LRP | 53000 | 18.1 | 10 | 8.5 | 56000 | 40000 | 71.43% | 2 | 49500 | R-454B
215869142 | 4.42 | Yes | Yes | TRANE | HRCU-A-CB (Split System: Heat Pump with Remote Outdoor Unit-Air-Source) | Centrally-Ducted | 5TWV8X60A1 | 5TXCC007AS3 | S9V2C080U5VSB+LRP | 53000 | 18.1 | 10 | 8.5 | 56000 | 40000 | 71.43% | 2 | 49500 | R-454B
215869143 | 4.42 | Yes | Yes | AMERICAN STANDARD | HRCU-A-CB (Split System: Heat Pump with Remote Outdoor Unit-Air-Source) | Centrally-Ducted | 5A6V8X60A1 | 5TXCC007AS3 | S9V2C080U5VSB+LRP | 53000 | 18.1 | 10 | 8.5 | 56000 | 40000 | 71.43% | 2 | 49500 | R-454B
215869144 | 4.21 | No | No | TRANE | HRCU-A-CB (Split System: Heat Pump with Remote Outdoor Unit-Air-Source) | Centrally-Ducted | 5TWV8X60A1 | 5TXCC007AS3 | S9V2C100D5VSB+LRP | 50500 | 18.1 | 9.5 | 8.5 | 54000 | 39000 | 72.22% | 1.9 | 48000 | R-454B
215869145 | 4.21 | No | No | AMERICAN STANDARD | HRCU-A-CB (Split System: Heat Pump with Remote Outdoor Unit-Air-Source) | Centrally-Ducted | 5A6V8X60A1 | 5TXCC007AS3 | S9V2C100D5VSB+LRP | 50500 | 18.1 | 9.5 | 8.5 | 54000 | 39000 | 72.22% | 1.9 | 48000 | R-454B
215869146 | 4.5 | Yes | Yes | TRANE | HRCU-A-CB (Split System: Heat Pump with Remote Outdoor Unit-Air-Source) | Centrally-Ducted | 5TWV8X60A1 | 5TXCC009AS3 | S9V2C100U5VSB+LRP | 54000 | 18.1 | 10 | 8.5 | 55500 | 39500 | 71.17% | 2 | 49000 | R-454B
215869147 | 4.5 | Yes | Yes | AMERICAN STANDARD | HRCU-A-CB (Split System: Heat Pump with Remote Outdoor Unit-Air-Source) | Centrally-Ducted | 5A6V8X60A1 | 5TXCC009AS3 | S9V2C100U5VSB+LRP | 54000 | 18.1 | 10 | 8.5 | 55500 | 39500 | 71.17% | 2 | 49000 | R-454B
215869148 | 4.5 | Yes | Yes | TRANE | HRCU-A-CB (Split System: Heat Pump with Remote Outdoor Unit-Air-Source) | Centrally-Ducted | 5TWV8X60A1 | 5TXCC009AS3 | S9V2C080U5VSB+LRP | 54000 | 18.1 | 10 | 8.5 | 55500 | 40000 | 72.07% | 2 | 49000 | R-454B
215869149 | 4.5 | Yes | Yes | AMERICAN STANDARD | HRCU-A-CB (Split System: Heat Pump with Remote Outdoor Unit-Air-Source) | Centrally-Ducted | 5A6V8X60A1 | 5TXCC009AS3 | S9V2C080U5VSB+LRP | 54000 | 18.1 | 10 | 8.5 | 55500 | 40000 | 72.07% | 2 | 49000 | R-454B
215869150 | 4.42 | Yes | Yes | TRANE | HRCU-A-CB (Split System: Heat Pump with Remote Outdoor Unit-Air-Source) | Centrally-Ducted | 5TWV8X60A1 | 5TXCD008AS3 | S9V2C080U5VSB+LRP | 53000 | 18.1 | 10 | 8.5 | 56000 | 40000 | 71.43% | 2 | 49500 | R-454B
215869151 | 4.42 | Yes | Yes | AMERICAN STANDARD | HRCU-A-CB (Split System: Heat Pump with Remote Outdoor Unit-Air-Source) | Centrally-Ducted | 5A6V8X60A1 | 5TXCD008AS3 | S9V2C080U5VSB+LRP | 53000 | 18.1 | 10 | 8.5 | 56000 | 40000 | 71.43% | 2 | 49500 | R-454B
215869152 | 4.42 | Yes | Yes | TRANE | HRCU-A-CB (Split System: Heat Pump with Remote Outdoor Unit-Air-Source) | Centrally-Ducted | 5TWV8X60A1 | 5TXCD008AS3 | S9V2C100U5VSB+LRP | 53000 | 18.1 | 10 | 8.5 | 56000 | 40000 | 71.43% | 2 | 49000 | R-454B
215869153 | 4.42 | Yes | Yes | AMERICAN STANDARD | HRCU-A-CB (Split System: Heat Pump with Remote Outdoor Unit-Air-Source) | Centrally-Ducted | 5A6V8X60A1 | 5TXCD008AS3 | S9V2C100U5VSB+LRP | 53000 | 18.1 | 10 | 8.5 | 56000 | 40000 | 71.43% | 2 | 49000 | R-454B
215869154 | 4.21 | No | Yes | TRANE | HRCU-A-CB (Split System: Heat Pump with Remote Outdoor Unit-Air-Source) | Centrally-Ducted | 5TWV8X60A1 | 5TXCD010AS3 | S9V2D120D5VSB+LRP | 50500 | 18.1 | 9.8 | 8.5 | 52500 | 38500 | 73.33% | 1.9 | 47000 | R-454B
215869155 | 4.21 | No | Yes | AMERICAN STANDARD | HRCU-A-CB (Split System: Heat Pump with Remote Outdoor Unit-Air-Source) | Centrally-Ducted | 5A6V8X60A1 | 5TXCD010AS3 | S9V2D120D5VSB+LRP | 50500 | 18.1 | 9.8 | 8.5 | 52500 | 38500 | 73.33% | 1.9 | 47000 | R-454B
215869156 | 4.54 | Yes | Yes | TRANE | HRCU-A-CB (Split System: Heat Pump with Remote Outdoor Unit-Air-Source) | Centrally-Ducted | 5TWV8X60A1 | 5TXCD010AS3 | S9V2C080U5VSB+LRP | 54500 | 18.1 | 10 | 8.5 | 55500 | 40000 | 72.07% | 2 | 49000 | R-454B
215869157 | 4.54 | Yes | Yes | AMERICAN STANDARD | HRCU-A-CB (Split System: Heat Pump with Remote Outdoor Unit-Air-Source) | Centrally-Ducted | 5A6V8X60A1 | 5TXCD010AS3 | S9V2C080U5VSB+LRP | 54500 | 18.1 | 10 | 8.5 | 55500 | 40000 | 72.07% | 2 | 49000 | R-454B
215869158 | 4.25 | No | Yes | TRANE | HRCU-A-CB (Split System: Heat Pump with Remote Outdoor Unit-Air-Source) | Centrally-Ducted | 5TWV8X60A1 | 5TXCD010AS3 | S9V2C100D5VSB+LRP | 51000 | 18 | 9.8 | 8.5 | 53000 | 38500 | 72.64% | 1.9 | 47000 | R-454B
215869159 | 4.25 | No | Yes | AMERICAN STANDARD | HRCU-A-CB (Split System: Heat Pump with Remote Outdoor Unit-Air-Source) | Centrally-Ducted | 5A6V8X60A1 | 5TXCD010AS3 | S9V2C100D5VSB+LRP | 51000 | 18 | 9.8 | 8.5 | 53000 | 38500 | 72.64% | 1.9 | 47000 | R-454B
215869160 | 4.54 | Yes | Yes | TRANE | HRCU-A-CB (Split System: Heat Pump with Remote Outdoor Unit-Air-Source) | Centrally-Ducted | 5TWV8X60A1 | 5TXCD010AS3 | S9V2C100U5VSB+LRP | 54500 | 18.1 | 10 | 8.5 | 55500 | 39500 | 71.17% | 2 | 49000 | R-454B
215869161 | 4.54 | Yes | Yes | AMERICAN STANDARD | HRCU-A-CB (Split System: Heat Pump with Remote Outdoor Unit-Air-Source) | Centrally-Ducted | 5A6V8X60A1 | 5TXCD010AS3 | S9V2C100U5VSB+LRP | 54500 | 18.1 | 10 | 8.5 | 55500 | 39500 | 71.17% | 2 | 49000 | R-454B
215869162 | 1.95 | Yes | Yes | BOSCH | HRCU-A-CB (Split System: Heat Pump with Remote Outdoor Unit-Air-Source) | Centrally-Ducted | BOVD-36HDN1-M20G | H,RG33936+AEFE4B* |  | 23400 | 20 | 12.5 | 9.45 | 22400 | 17200 | 76.79% | 1.98 | 21400 | R-410A
215869163 | 1.95 | Yes | Yes | BOSCH | HRCU-A-CB (Split System: Heat Pump with Remote Outdoor Unit-Air-Source) | Centrally-Ducted | BOVD-36HDN1-M20G | H,RG33936+AEFE3A* |  | 23400 | 19 | 12.5 | 9.45 | 22400 | 17200 | 76.79% | 1.98 | 21400 | R-410A
215869164 | 2.85 | Yes | Yes | BOSCH | HRCU-A-CB (Split System: Heat Pump with Remote Outdoor Unit-Air-Source) | Centrally-Ducted | BOVD-36HDN1-M20G | H,RG37936+AEFE4B* |  | 34200 | 19 | 12 | 9.5 | 32600 | 23600 | 72.39% | 1.9 | 27000 | R-410A
215869480 | 2 | Yes | Yes | GE Appliances | HRCU-A-CB (Split System: Heat Pump with Remote Outdoor Unit-Air-Source) | Centrally-Ducted | NS18H24HA5*** | NAM24V1TA5**** |  | 24000 | 18 | 11.7 | 10 | 24000 | 23000 | 95.83% | 1.8 | 18000 | R-454B
215869481 | 3 | Yes | Yes | GE Appliances | HRCU-A-CB (Split System: Heat Pump with Remote Outdoor Unit-Air-Source) | Centrally-Ducted | NS18H36HA5*** | NAM36V1TA5**** |  | 36000 | 18 | 11.7 | 9.5 | 36000 | 30000 | 83.33% | 1.8 | 28000 | R-454B
215869482 | 4.58 | Yes | Yes | GE Appliances | HRCU-A-CB (Split System: Heat Pump with Remote Outdoor Unit-Air-Source) | Centrally-Ducted | NS18H60HA5*** | NAM60V1TA5**** |  | 55000 | 16 | 10 | 9.4 | 55000 | 43000 | 78.18% | 1.75 | 43000 | R-454B
215869483 | 3.96 | Yes | Yes | GE Appliances | HRCU-A-CB (Split System: Heat Pump with Remote Outdoor Unit-Air-Source) | Centrally-Ducted | NS18H60HA5*** | NAM48V1TA5**** |  | 47500 | 18 | 11.7 | 9.5 | 48000 | 42000 | 87.5% | 1.75 | 39000 | R-454B
215869484 | 2.83 | Yes | Yes | TCL | HRCU-A-CB (Split System: Heat Pump with Remote Outdoor Unit-Air-Source) | Centrally-Ducted | H36TDH18XAC | H36AHH18XAE |  | 34000 | 19 | 10 | 9 | 36000 | 26000 | 72.22% | 1.9 | 25000 | R-454B
215870918 | 1.92 | Yes | Yes | YORK | HRCU-A-CB (Split System: Heat Pump with Remote Outdoor Unit-Air-Source) | Centrally-Ducted | HH824E2S11 | CX360B*35+TXV | Y81E060A12SMPS1 | 23000 | 17 | 12 | 8.85 | 21000 | 16900 | 80.48% | 1.98 | 16600 | R-454B
215870919 | 1.85 | Yes | Yes | YORK | HRCU-A-CB (Split System: Heat Pump with Remote Outdoor Unit-Air-Source) | Centrally-Ducted | HH824E2S11 | CH360B*C+TXV | Y81E060A12SMPS1 | 22200 | 17 | 11.5 | 8.65 | 20800 | 16900 | 81.25% | 1.94 | 16500 | R-454B
215870920 | 1.9 | Yes | Yes | YORK | HRCU-A-CB (Split System: Heat Pump with Remote Outdoor Unit-Air-Source) | Centrally-Ducted | HH824E2S11 | CX360B*35+TXV | Y82E060A12LMPS1 | 22800 | 18 | 11.7 | 8.8 | 21400 | 17300 | 80.84% | 1.96 | 17200 | R-454B
215870921 | 1.85 | Yes | Yes | YORK | HRCU-A-CB (Split System: Heat Pump with Remote Outdoor Unit-Air-Source) | Centrally-Ducted | HH824E2S11 | CH360B*C+TXV | Y82E060A12LMPS1 | 22200 | 18 | 11.5 | 8.65 | 21200 | 17300 | 81.6% | 1.94 | 17100 | R-454B
215870922 | 1.9 | Yes | Yes | YORK | HRCU-A-CB (Split System: Heat Pump with Remote Outdoor Unit-Air-Source) | Centrally-Ducted | HH824E2S11 | CX360B*35+TXV | Y91E060A10SMPS1 | 22800 | 17 | 11.7 | 8.35 | 21400 | 17200 | 80.37% | 1.96 | 17200 | R-454B
215870924 | 1.87 | Yes | Yes | YORK | HRCU-A-CB (Split System: Heat Pump with Remote Outdoor Unit-Air-Source) | Centrally-Ducted | HH824E2S11 | CH240A*C+TXV | Y91E060A10SMPS1 | 22400 | 17 | 11.5 | 8.2 | 21200 | 17200 | 81.13% | 1.94 | 17100 | R-454B
215870926 | 1.85 | Yes | Yes | YORK | HRCU-A-CB (Split System: Heat Pump with Remote Outdoor Unit-Air-Source) | Centrally-Ducted | HH824E2S11 | CX360A*35+TXV | Y91E060A10SMPS1 | 22200 | 17 | 11.5 | 8.2 | 21200 | 17200 | 81.13% | 1.94 | 17100 | R-454B
215870927 | 1.85 | Yes | Yes | YORK | HRCU-A-CB (Split System: Heat Pump with Remote Outdoor Unit-Air-Source) | Centrally-Ducted | HH824E2S11 | CH360**C+TXV | Y91E060A10SMPS1 | 22200 | 17 | 11.5 | 8.2 | 21200 | 17200 | 81.13% | 1.94 | 17100 | R-454B
215870928 | 1.85 | Yes | Yes | YORK | HRCU-A-CB (Split System: Heat Pump with Remote Outdoor Unit-Air-Source) | Centrally-Ducted | HH824E2S11 | CH360B*C+TXV | Y91E060A10SMPS1 | 22200 | 17 | 11.5 | 8.2 | 21200 | 17200 | 81.13% | 1.94 | 17100 | R-454B
215870929 | 1.9 | Yes | Yes | YORK | HRCU-A-CB (Split System: Heat Pump with Remote Outdoor Unit-Air-Source) | Centrally-Ducted | HH824E2S11 | CH368A*C+TXV | Y91E060A10SMPS1 | 22800 | 17 | 11.7 | 8.45 | 21400 | 17200 | 80.37% | 1.98 | 17200 | R-454B
215870930 | 1.92 | Yes | Yes | YORK | HRCU-A-CB (Split System: Heat Pump with Remote Outdoor Unit-Air-Source) | Centrally-Ducted | HH824E2S11 | CX360B*35+TXV | Y91E060B12SMPS1 | 23000 | 17 | 11.7 | 9 | 21400 | 18200 | 85.05% | 2 | 17900 | R-454B
215870931 | 1.87 | Yes | Yes | YORK | HRCU-A-CB (Split System: Heat Pump with Remote Outdoor Unit-Air-Source) | Centrally-Ducted | HH824E2S11 | CV360**C+TXV | Y91E060B12SMPS1 | 22400 | 16 | 11 | 8.7 | 21400 | 18200 | 85.05% | 1.94 | 17800 | R-454B
215870932 | 1.92 | Yes | Yes | YORK | HRCU-A-CB (Split System: Heat Pump with Remote Outdoor Unit-Air-Source) | Centrally-Ducted | HH824E2S11 | CH360**C+TXV | Y91E060B12SMPS1 | 23000 | 16 | 11.7 | 8.95 | 21400 | 18200 | 85.05% | 1.98 | 17900 | R-454B
215870933 | 1.9 | Yes | Yes | YORK | HRCU-A-CB (Split System: Heat Pump with Remote Outdoor Unit-Air-Source) | Centrally-Ducted | HH824E2S11 | CH360B*C+TXV | Y91E060B12SMPS1 | 22800 | 16 | 11.5 | 8.95 | 21400 | 18200 | 85.05% | 1.98 | 17900 | R-454B
215870934 | 1.92 | Yes | Yes | YORK | HRCU-A-CB (Split System: Heat Pump with Remote Outdoor Unit-Air-Source) | Centrally-Ducted | HH824E2S11 | CV363**C+TXV | Y91E060B12SMPS1 | 23000 | 17 | 11.7 | 9 | 21400 | 18200 | 85.05% | 2 | 17900 | R-454B
215870935 | 1.92 | Yes | Yes | YORK | HRCU-A-CB (Split System: Heat Pump with Remote Outdoor Unit-Air-Source) | Centrally-Ducted | HH824E2S11 | CX360B*35+TXV | YP9C060B12MP13 | 23000 | 17 | 12 | 9 | 21400 | 17600 | 82.24% | 2 | 17400 | R-454B
215870936 | 1.82 | Yes | Yes | YORK | HRCU-A-CB (Split System: Heat Pump with Remote Outdoor Unit-Air-Source) | Centrally-Ducted | HH824E2S11 | CV360**C+TXV | YP9C060B12MP13 | 21800 | 17 | 11 | 8.45 | 21200 | 17200 | 81.13% | 1.9 | 16900 | R-454B
215870937 | 1.85 | Yes | Yes | YORK | HRCU-A-CB (Split System: Heat Pump with Remote Outdoor Unit-Air-Source) | Centrally-Ducted | HH824E2S11 | CH360**C+TXV | YP9C060B12MP13 | 22200 | 17 | 11 | 8.65 | 21200 | 17200 | 81.13% | 1.94 | 16900 | R-454B
215870938 | 1.85 | Yes | Yes | YORK | HRCU-A-CB (Split System: Heat Pump with Remote Outdoor Unit-Air-Source) | Centrally-Ducted | HH824E2S11 | CH360B*C+TXV | YP9C060B12MP13 | 22200 | 17 | 11 | 8.65 | 21200 | 17200 | 81.13% | 1.94 | 16900 | R-454B
215870939 | 1.87 | Yes | Yes | YORK | HRCU-A-CB (Split System: Heat Pump with Remote Outdoor Unit-Air-Source) | Centrally-Ducted | HH824E2S11 | CV363**C+TXV | YP9C060B12MP13 | 22400 | 17 | 11 | 8.8 | 21400 | 17200 | 80.37% | 1.96 | 17000 | R-454B
215870943 | 2.67 | Yes | Yes | YORK | HRCU-A-CB (Split System: Heat Pump with Remote Outdoor Unit-Air-Source) | Centrally-Ducted | HH836E2S11 | CV361**C+TXV | Y81E100B12SMPS1 | 32000 | 17 | 11 | 8.2 | 28600 | 24400 | 85.31% | 1.94 | 25600 | R-454B
215870944 | 2.72 | Yes | Yes | YORK | HRCU-A-CB (Split System: Heat Pump with Remote Outdoor Unit-Air-Source) | Centrally-Ducted | HH836E2S11 | CH365B*C+TXV | Y81E100B12SMPS1 | 32600 | 17 | 11.5 | 8.4 | 28800 | 24400 | 84.72% | 1.98 | 25600 | R-454B
215870945 | 2.75 | Yes | Yes | YORK | HRCU-A-CB (Split System: Heat Pump with Remote Outdoor Unit-Air-Source) | Centrally-Ducted | HH836E2S11 | CX361B*35+TXV | Y81E100B12SMPS1 | 33000 | 18 | 11.7 | 8.5 | 28800 | 24400 | 84.72% | 2 | 25600 | R-454B
215870946 | 2.72 | Yes | Yes | YORK | HRCU-A-CB (Split System: Heat Pump with Remote Outdoor Unit-Air-Source) | Centrally-Ducted | HH836E2S11 | CV365**C+TXV | Y81E100B12SMPS1 | 32600 | 17 | 11.5 | 8.4 | 28800 | 24400 | 84.72% | 1.98 | 25600 | R-454B
215870947 | 2.65 | Yes | No | YORK | HRCU-A-CB (Split System: Heat Pump with Remote Outdoor Unit-Air-Source) | Centrally-Ducted | HH836E2S11 | CV361**C+TXV | YP9C060B12MP13 | 31800 | 16 | 10.5 | 8.2 | 28800 | 24800 | 86.11% | 1.94 | 26000 | R-454B
215870948 | 2.68 | Yes | No | YORK | HRCU-A-CB (Split System: Heat Pump with Remote Outdoor Unit-Air-Source) | Centrally-Ducted | HH836E2S11 | CH365B*C+TXV | YP9C060B12MP13 | 32200 | 16 | 10.5 | 8.4 | 29000 | 24800 | 85.52% | 1.98 | 26000 | R-454B
215870949 | 2.72 | Yes | Yes | YORK | HRCU-A-CB (Split System: Heat Pump with Remote Outdoor Unit-Air-Source) | Centrally-Ducted | HH836E2S11 | CX361B*35+TXV | YP9C060B12MP13 | 32600 | 17 | 11 | 8.5 | 29000 | 24800 | 85.52% | 2 | 26000 | R-454B
215870950 | 2.68 | Yes | No | YORK | HRCU-A-CB (Split System: Heat Pump with Remote Outdoor Unit-Air-Source) | Centrally-Ducted | HH836E2S11 | CV365**C+TXV | YP9C060B12MP13 | 32200 | 16 | 10.5 | 8.4 | 29000 | 24800 | 85.52% | 1.98 | 26000 | R-454B
215870951 | 2.67 | Yes | No | YORK | HRCU-A-CB (Split System: Heat Pump with Remote Outdoor Unit-Air-Source) | Centrally-Ducted | HH836E2S11 | CV361**C+TXV | YP9C080B12MP13 | 32000 | 17 | 10.5 | 8.2 | 29000 | 24800 | 85.52% | 1.94 | 26000 | R-454B
215870952 | 2.72 | Yes | No | YORK | HRCU-A-CB (Split System: Heat Pump with Remote Outdoor Unit-Air-Source) | Centrally-Ducted | HH836E2S11 | CH365B*C+TXV | YP9C080B12MP13 | 32600 | 17 | 10.5 | 8.4 | 29200 | 24800 | 84.93% | 1.98 | 26000 | R-454B
215870953 | 2.75 | Yes | Yes | YORK | HRCU-A-CB (Split System: Heat Pump with Remote Outdoor Unit-Air-Source) | Centrally-Ducted | HH836E2S11 | CX361B*35+TXV | YP9C080B12MP13 | 33000 | 18 | 11 | 8.5 | 29200 | 24800 | 84.93% | 2 | 26000 | R-454B
215870954 | 2.72 | Yes | No | YORK | HRCU-A-CB (Split System: Heat Pump with Remote Outdoor Unit-Air-Source) | Centrally-Ducted | HH836E2S11 | CV365**C+TXV | YP9C080B12MP13 | 32600 | 17 | 10.5 | 8.4 | 29200 | 24800 | 84.93% | 1.98 | 26000 | R-454B
215870955 | 2.63 | Yes | No | YORK | HRCU-A-CB (Split System: Heat Pump with Remote Outdoor Unit-Air-Source) | Centrally-Ducted | HH836E2S11 | CV361**C+TXV | YPLC080B12MP13 | 31600 | 16 | 10.5 | 8.2 | 28600 | 24800 | 86.71% | 1.94 | 25800 | R-454B
215870956 | 2.67 | Yes | No | YORK | HRCU-A-CB (Split System: Heat Pump with Remote Outdoor Unit-Air-Source) | Centrally-Ducted | HH836E2S11 | CH365B*C+TXV | YPLC080B12MP13 | 32000 | 16 | 10.5 | 8.4 | 28800 | 24800 | 86.11% | 1.98 | 25800 | R-454B
215870957 | 2.7 | Yes | Yes | YORK | HRCU-A-CB (Split System: Heat Pump with Remote Outdoor Unit-Air-Source) | Centrally-Ducted | HH836E2S11 | CX361B*35+TXV | YPLC080B12MP13 | 32400 | 17 | 11 | 8.5 | 28800 | 24800 | 86.11% | 2 | 25800 | R-454B
215870958 | 2.67 | Yes | No | YORK | HRCU-A-CB (Split System: Heat Pump with Remote Outdoor Unit-Air-Source) | Centrally-Ducted | HH836E2S11 | CV365**C+TXV | YPLC080B12MP13 | 32000 | 16 | 10.5 | 8.4 | 28800 | 24800 | 86.11% | 1.98 | 25800 | R-454B
215870959 | 3.63 | Yes | Yes | YORK | HRCU-A-CB (Split System: Heat Pump with Remote Outdoor Unit-Air-Source) | Centrally-Ducted | HH860E2S11 | CH480C*C+TXV | Y91E080C20SMPS1 | 43500 | 17 | 11.7 | 8.3 | 44500 | 33000 | 74.16% | 1.96 | 31600 | R-454B
215870960 | 3.63 | Yes | Yes | YORK | HRCU-A-CB (Split System: Heat Pump with Remote Outdoor Unit-Air-Source) | Centrally-Ducted | HH860E2S11 | CV481**C+TXV | Y91E080C20SMPS1 | 43500 | 17 | 11.7 | 8.3 | 44500 | 33000 | 74.16% | 1.96 | 31600 | R-454B
215870961 | 3.67 | Yes | Yes | YORK | HRCU-A-CB (Split System: Heat Pump with Remote Outdoor Unit-Air-Source) | Centrally-Ducted | HH860E2S11 | CH600C*C+TXV | Y91E080C20SMPS1 | 44000 | 17 | 11.7 | 8.45 | 44500 | 33000 | 74.16% | 1.98 | 31600 | R-454B
215870962 | 3.71 | Yes | Yes | YORK | HRCU-A-CB (Split System: Heat Pump with Remote Outdoor Unit-Air-Source) | Centrally-Ducted | HH860E2S11 | CH604**C+TXV | Y91E080C20SMPS1 | 44500 | 18 | 12 | 8.5 | 44500 | 33000 | 74.16% | 2 | 31600 | R-454B
215870963 | 3.67 | Yes | Yes | YORK | HRCU-A-CB (Split System: Heat Pump with Remote Outdoor Unit-Air-Source) | Centrally-Ducted | HH860E2S11 | CH600D*C+TXV | Y91E080C20SMPS1 | 44000 | 17 | 11.7 | 8.4 | 44500 | 33000 | 74.16% | 1.98 | 31600 | R-454B
215870964 | 3.67 | Yes | Yes | YORK | HRCU-A-CB (Split System: Heat Pump with Remote Outdoor Unit-Air-Source) | Centrally-Ducted | HH860E2S11 | CV600**C+TXV | Y91E080C20SMPS1 | 44000 | 17 | 11.7 | 8.4 | 44500 | 33000 | 74.16% | 1.98 | 31600 | R-454B
215870965 | 3.71 | Yes | Yes | YORK | HRCU-A-CB (Split System: Heat Pump with Remote Outdoor Unit-Air-Source) | Centrally-Ducted | HH860E2S11 | CV601**C+TXV | Y91E080C20SMPS1 | 44500 | 17 | 12 | 8.5 | 44500 | 33000 | 74.16% | 2 | 31600 | R-454B
215870966 | 3.71 | Yes | Yes | YORK | HRCU-A-CB (Split System: Heat Pump with Remote Outdoor Unit-Air-Source) | Centrally-Ducted | HH860E2S11 | CX601C*35+TXV | Y91E080C20SMPS1 | 44500 | 18 | 12 | 8.5 | 44500 | 33000 | 74.16% | 2 | 31600 | R-454B
215870967 | 3.71 | Yes | Yes | YORK | HRCU-A-CB (Split System: Heat Pump with Remote Outdoor Unit-Air-Source) | Centrally-Ducted | HH860E2S11 | CV605**C+TXV | Y91E080C20SMPS1 | 44500 | 18 | 12 | 8.5 | 44500 | 33000 | 74.16% | 2 | 31600 | R-454B
215870968 | 3.71 | Yes | Yes | YORK | HRCU-A-CB (Split System: Heat Pump with Remote Outdoor Unit-Air-Source) | Centrally-Ducted | HH860E2S11 | CV606**C+TXV | Y91E080C20SMPS1 | 44500 | 18 | 12 | 8.5 | 44500 | 33000 | 74.16% | 2 | 31600 | R-454B
215870969 | 3.71 | Yes | Yes | YORK | HRCU-A-CB (Split System: Heat Pump with Remote Outdoor Unit-Air-Source) | Centrally-Ducted | HH860E2S11 | CV603**A+TXV | Y91E080C20SMPS1 | 44500 | 18 | 12 | 8.5 | 44500 | 33000 | 74.16% | 2 | 31600 | R-454B
215870970 | 3.71 | Yes | Yes | YORK | HRCU-A-CB (Split System: Heat Pump with Remote Outdoor Unit-Air-Source) | Centrally-Ducted | HH860E2S11 | CH480C*C+TXV | Y91E100C20SMPS1 | 44500 | 17 | 11 | 8.3 | 45000 | 33600 | 74.67% | 1.96 | 32800 | R-454B
215870971 | 3.71 | Yes | Yes | YORK | HRCU-A-CB (Split System: Heat Pump with Remote Outdoor Unit-Air-Source) | Centrally-Ducted | HH860E2S11 | CV481**C+TXV | Y91E100C20SMPS1 | 44500 | 17 | 11 | 8.3 | 45000 | 33600 | 74.67% | 1.96 | 32800 | R-454B
215870972 | 3.75 | Yes | Yes | YORK | HRCU-A-CB (Split System: Heat Pump with Remote Outdoor Unit-Air-Source) | Centrally-Ducted | HH860E2S11 | CH600C*C+TXV | Y91E100C20SMPS1 | 45000 | 17 | 11.5 | 8.45 | 45000 | 33600 | 74.67% | 1.98 | 32800 | R-454B
215870973 | 3.79 | Yes | Yes | YORK | HRCU-A-CB (Split System: Heat Pump with Remote Outdoor Unit-Air-Source) | Centrally-Ducted | HH860E2S11 | CH604**C+TXV | Y91E100C20SMPS1 | 45500 | 18 | 11.7 | 8.5 | 45000 | 33600 | 74.67% | 2 | 32800 | R-454B
215870974 | 3.75 | Yes | Yes | YORK | HRCU-A-CB (Split System: Heat Pump with Remote Outdoor Unit-Air-Source) | Centrally-Ducted | HH860E2S11 | CH600D*C+TXV | Y91E100C20SMPS1 | 45000 | 17 | 11.5 | 8.4 | 45000 | 33600 | 74.67% | 1.98 | 32800 | R-454B
215870975 | 3.75 | Yes | Yes | YORK | HRCU-A-CB (Split System: Heat Pump with Remote Outdoor Unit-Air-Source) | Centrally-Ducted | HH860E2S11 | CV600**C+TXV | Y91E100C20SMPS1 | 45000 | 17 | 11.5 | 8.4 | 45000 | 33600 | 74.67% | 1.98 | 32800 | R-454B
215870976 | 3.79 | Yes | Yes | YORK | HRCU-A-CB (Split System: Heat Pump with Remote Outdoor Unit-Air-Source) | Centrally-Ducted | HH860E2S11 | CV601**C+TXV | Y91E100C20SMPS1 | 45500 | 17 | 11.7 | 8.5 | 45000 | 33600 | 74.67% | 2 | 32800 | R-454B
215870977 | 3.79 | Yes | Yes | YORK | HRCU-A-CB (Split System: Heat Pump with Remote Outdoor Unit-Air-Source) | Centrally-Ducted | HH860E2S11 | CX601C*35+TXV | Y91E100C20SMPS1 | 45500 | 18 | 11.7 | 8.5 | 45000 | 33600 | 74.67% | 2 | 32800 | R-454B
215870978 | 3.79 | Yes | Yes | YORK | HRCU-A-CB (Split System: Heat Pump with Remote Outdoor Unit-Air-Source) | Centrally-Ducted | HH860E2S11 | CV605**C+TXV | Y91E100C20SMPS1 | 45500 | 18 | 11.7 | 8.5 | 45000 | 33600 | 74.67% | 2 | 32800 | R-454B
215870979 | 3.79 | Yes | Yes | YORK | HRCU-A-CB (Split System: Heat Pump with Remote Outdoor Unit-Air-Source) | Centrally-Ducted | HH860E2S11 | CV606**C+TXV | Y91E100C20SMPS1 | 45500 | 18 | 11.7 | 8.5 | 45000 | 33600 | 74.67% | 2 | 32800 | R-454B
215870980 | 3.79 | Yes | Yes | YORK | HRCU-A-CB (Split System: Heat Pump with Remote Outdoor Unit-Air-Source) | Centrally-Ducted | HH860E2S11 | CV603**A+TXV | Y91E100C20SMPS1 | 45500 | 18 | 11.7 | 8.5 | 45000 | 33600 | 74.67% | 2 | 32800 | R-454B
215871204 | 0.75 | Yes | Yes | BOSCH | HRCU-A-CB-O | Mini-Splits(Non-Ducted) | BMS500-AAS009-1CSXRD | BMS500-AAU006-1AHWXD |  | 9000 | 26 | 14.9 | 12.5 | 10000 | 8000 | 80% | 2.36 | 8100 | R-454B
215876498 | 1.87 | Yes | Yes | AUX | HRCU-A-CB-O | Mini-Splits(Non-Ducted) | AMAR24HP230V2CO | AMAR24HP230V2CH |  | 22400 | 25 | 14 | 10.5 | 24000 | 20400 | 85% | 2.1 | 19600 | R-32
215876499 | 2.8 | No | Yes | AUX | HRCU-A-CB-O | Mini-Splits(Non-Ducted) | AJAN36HP230V2CO | AJAN36HP230V2CH |  | 33600 | 20 | 10.1 | 8.5 | 34000 | 23800 | 70% | 2 | 23600 | R-32
215876500 | 1.5 | No | Yes | AUX | HRCU-A-CB-O | Mini-Splits(Non-Ducted) | ASW-H18E3B2/Q*R3DI-C3 | ASW-H18E3B2/Q*R3DI-C3 |  | 18000 | 19 | 11 | 9 | 18000 | 12600 | 70% | 2.09 | 13600 | R-32
215876548 | 0.75 | Yes | Yes | HAIER | HRCU-A-CB-O | Mini-Splits(Non-Ducted) | 1Q09RT2BE** | QS09WP2BE** |  | 9000 | 27 | 12.5 | 11 | 10000 | 10000 | 100% | 1.8 | 6000 | R-454B
215876549 | 1 | Yes | Yes | HAIER | HRCU-A-CB-O | Mini-Splits(Non-Ducted) | 1Q12RT2BE** | QS12WP2BE** |  | 12000 | 25 | 12.5 | 11 | 14500 | 14500 | 100% | 1.8 | 8700 | R-454B
215876550 | 1.42 | Yes | Yes | HAIER | HRCU-A-CB-O | Mini-Splits(Non-Ducted) | 1Q18RT2BE** | QS18WP2BE** |  | 17000 | 20.5 | 12 | 10 | 19000 | 19000 | 100% | 1.8 | 12000 | R-454B
215876551 | 0.75 | Yes | Yes | GE Appliances | HRCU-A-CB-O | Mini-Splits(Non-Ducted) | 1G09ED2BE** | GS09WP2BE** |  | 9000 | 27 | 12.5 | 11 | 10000 | 10000 | 100% | 1.8 | 6000 | R-454B
215876552 | 1 | Yes | Yes | GE Appliances | HRCU-A-CB-O | Mini-Splits(Non-Ducted) | 1G12ED2BE** | GS12WP2BE** |  | 12000 | 25 | 12.5 | 11 | 14500 | 14500 | 100% | 1.8 | 8700 | R-454B
215876553 | 1.42 | Yes | Yes | GE Appliances | HRCU-A-CB-O | Mini-Splits(Non-Ducted) | 1G18ED2BE** | GS18WP2BE** |  | 17000 | 20.5 | 12 | 10 | 19000 | 19000 | 100% | 1.8 | 12000 | R-454B
215876602 | 1.82 | No | No | BRYANT HEATING AND COOLING SYSTEMS | HRCU-A-CB (Split System: Heat Pump with Remote Outdoor Unit-Air-Source) | Centrally-Ducted | 38MURAQ24AB3* | H,PG21930 | 926TB36060V14*** | 21800 | 16 | 9 | 8.45 | 24800 | 25200 | 101.6% | 2.14 | 18300 | R-410A
215876633 | 1 | Yes | Yes | COSTWAY | HRCU-A-CB-O | Mini-Splits(Non-Ducted) | FP10895US-12WH | FP10895US-22WH |  | 12000 | 24 | 12 | 10 | 12300 | 9300 | 75.61% | 2.1 | 9500 | R-32
215876634 | 1 | Yes | Yes | COSTWAY | HRCU-A-CB-O | Mini-Splits(Non-Ducted) | FP10896US-12WH | FP10896US-22WH |  | 12000 | 24 | 12 | 10 | 12300 | 8900 | 72.36% | 2.1 | 9000 | R-32
215876635 | 1.5 | Yes | Yes | COSTWAY | HRCU-A-CB-O | Mini-Splits(Non-Ducted) | FP10897US-12WH | FP10897US-22WH |  | 18000 | 25 | 14 | 10.5 | 18200 | 15000 | 82.42% | 2.25 | 16400 | R-32
215876648 | 0.76 | Yes | Yes | KINGHOME | HRCU-A-CB-O | Mini-Splits(Non-Ducted) | KW09XQ29SDO | KW09XQ29SDI |  | 9100 | 30 | 16.8 | 11.2 | 10600 | 11500 | 108.5% | 2.11 | 6700 | R-32
215876649 | 1 | Yes | Yes | KINGHOME | HRCU-A-CB-O | Mini-Splits(Non-Ducted) | KW12XQ29SDO | KW12XQ29SDI |  | 12000 | 28 | 15.2 | 10 | 12200 | 12200 | 100% | 2 | 7000 | R-32
215876650 | 1.83 | Yes | Yes | KINGHOME | HRCU-A-CB-O | Mini-Splits(Non-Ducted) | KW24XQ29SDO | KW24XQ29SDI |  | 22000 | 27 | 13.95 | 10 | 24000 | 24000 | 100% | 1.8 | 15000 | R-32
215876651 | 1.5 | Yes | Yes | KINGHOME | HRCU-A-CB-O | Mini-Splits(Non-Ducted) | KW18XQ29SDO | KW18XQ29SDI |  | 18000 | 27.5 | 14.3 | 10 | 18600 | 18000 | 96.77% | 1.8 | 11800 | R-32
215876652 | 2.5 | No | Yes | KINGHOME | HRCU-A-CB-O | Mini-Splits(Non-Ducted) | KW30XQ21SDO | KW30XQ21SDI |  | 30000 | 22 | 10.9 | 9 | 30000 | 23000 | 76.67% | 1.8 | 18800 | R-32
215877110 | 1.88 | No | No | DAY & NIGHT | HRCU-A-CB (Split System: Heat Pump with Remote Outdoor Unit-Air-Source) | Centrally-Ducted | DLCURAH24ABK | L(E,F)W30B4 |  | 22600 | 15.2 | 9.5 | 8.1 | 25400 | 19800 | 77.95% | 2.8 | 18600 | R-410A
215877111 | 1.92 | Yes | Yes | DAY & NIGHT | HRCU-A-CB (Split System: Heat Pump with Remote Outdoor Unit-Air-Source) | Centrally-Ducted | DLCURAH24ABK | L(E,F)W30E4 |  | 23000 | 16 | 10 | 9 | 25400 | 19800 | 77.95% | 2.8 | 18600 | R-410A
215877117 | 1.88 | No | No | COMFORTMAKER | HRCU-A-CB (Split System: Heat Pump with Remote Outdoor Unit-Air-Source) | Centrally-Ducted | DLCURAH24ABK | L(E,F)W30B4 |  | 22600 | 15.2 | 9.5 | 8.1 | 25400 | 19800 | 77.95% | 2.8 | 18600 | R-410A
215877118 | 1.92 | Yes | Yes | COMFORTMAKER | HRCU-A-CB (Split System: Heat Pump with Remote Outdoor Unit-Air-Source) | Centrally-Ducted | DLCURAH24ABK | L(E,F)W30E4 |  | 23000 | 16 | 10 | 9 | 25400 | 19800 | 77.95% | 2.8 | 18600 | R-410A
215877297 | 1.82 | No | No | BRYANT HEATING AND COOLING SYSTEMS | HRCU-A-CB (Split System: Heat Pump with Remote Outdoor Unit-Air-Source) | Centrally-Ducted | 38MURAQ24AB3* | H,PG21930 | 926TC36060V14*** | 21800 | 16 | 9 | 8.45 | 25200 | 26600 | 105.6% | 2.3 | 18400 | R-410A
215887337 | 1.5 | Yes | Yes | OLMO | HRCU-A-CB-O | Mini-Splits(Non-Ducted) | OS-SR18-230VO | OS-18SRW-230VI |  | 18000 | 21 | 11.95 | 9.8 | 18000 | 13700 | 76.11% | 2.5 | 14800 | R-32
215887338 | 2 | No | Yes | OLMO | HRCU-A-CB-O | Mini-Splits(Non-Ducted) | OS-SR24-230VO | OS-24SRW-230VI |  | 24000 | 19.5 | 10.6 | 8.5 | 24000 | 18500 | 77.08% | 1.9 | 21000 | R-32
215887339 | 0.75 | Yes | Yes | HAXXAIR | HRCU-A-CB-O | Mini-Splits(Non-Ducted) | HVHZ-09V2D | HAHZ-09V2T |  | 9000 | 25 | 13.65 | 11 | 9000 | 9000 | 100% | 2.1 | 9000 | R-454B
215887340 | 1 | Yes | Yes | HAXXAIR | HRCU-A-CB-O | Mini-Splits(Non-Ducted) | HVHZ-12V2T | HAHZ-12V2D |  | 12000 | 23 | 12.25 | 10 | 12000 | 11000 | 91.67% | 2 | 10800 | R-454B
215887341 | 1.5 | Yes | Yes | HAXXAIR | HRCU-A-CB-O | Mini-Splits(Non-Ducted) | HVHZ-18V2D | HAHZ-18V2D |  | 18000 | 21 | 12.95 | 10 | 18000 | 18000 | 100% | 1.9 | 18000 | R-454B
215887342 | 2 | Yes | Yes | HAXXAIR | HRCU-A-CB-O | Mini-Splits(Non-Ducted) | HVHZ-24V2D | HAHZ-24V2D |  | 24000 | 22.5 | 12.25 | 9.5 | 24000 | 19800 | 82.5% | 1.8 | 22000 | R-454B
215887344 | 1.5 | Yes | Yes | GENERALLUX STAR | HRCU-A-CB-O | Mini-Splits(Non-Ducted) | GNS18HCH21R32O | GNS18HCH21R32I |  | 18000 | 21 | 11.95 | 9.8 | 18000 | 13700 | 76.11% | 2.5 | 14800 | R-32
215887345 | 2 | No | Yes | GENERALLUX STAR | HRCU-A-CB-O | Mini-Splits(Non-Ducted) | GNS24HCH20R32O | GNS24HCH20R32I |  | 24000 | 19.5 | 10.6 | 8.5 | 24000 | 18500 | 77.08% | 1.9 | 21000 | R-32
215887346 | 1 | Yes | Yes | GENERALLUX STAR | HRCU-A-CB-O | Mini-Splits(Non-Ducted) | GNS12HCH23R454O | GNS12HCH23R454I |  | 12000 | 23 | 12.25 | 10 | 12000 | 11000 | 91.67% | 2 | 10800 | R-454B
215887347 | 1.5 | Yes | Yes | GENERALLUX STAR | HRCU-A-CB-O | Mini-Splits(Non-Ducted) | GNS18HCH21R454O | GNS18HCH21R454I |  | 18000 | 21 | 12.95 | 10 | 18000 | 18000 | 100% | 1.9 | 18000 | R-454B
215887348 | 2 | Yes | Yes | GENERALLUX STAR | HRCU-A-CB-O | Mini-Splits(Non-Ducted) | GNS24HCH23R454O | GNS24HCH23R454I |  | 24000 | 22.5 | 12.25 | 9.5 | 24000 | 19800 | 82.5% | 1.8 | 22000 | R-454B
215887356 | 1 | No | Yes | GREE | HRCU-A-CB-O | Mini-Splits(Non-Ducted) | GWH12ATCXD-A6DNA1B/O | GWH12AYCXD-A6DN***/I |  | 12000 | 21.5 | 11 | 8.5 | 12000 | 8500 | 70.83% | 1.9 | 7000 | R-32
215887357 | 1 | No | Yes | GREE | HRCU-A-CB-O | Mini-Splits(Non-Ducted) | GWH12ATCXD-D6DNA1B/O | GWH12AYCXD-D6DN***/I |  | 12000 | 21.5 | 11 | 8.5 | 12000 | 9400 | 78.33% | 1.9 | 7000 | R-32
215887358 | 1.5 | No | Yes | GREE | HRCU-A-CB-O | Mini-Splits(Non-Ducted) | GWH18ATDXE-D6DNA1C/O | GWH18AYDXE-D6DN***/I |  | 18000 | 21.5 | 11.8 | 8.5 | 18500 | 13000 | 70.27% | 1.9 | 10500 | R-32
215887359 | 1 | No | No | GREE | HRCU-A-CB-O | Mini-Splits(Non-Ducted) | GWH12ATCXB-A6DNA5B/O | GWH12ATCXB-A6DN***/I |  | 12000 | 19 | 9.3 | 8.5 | 12000 | 8500 | 70.83% | 1.8 | 7000 | R-32
215889432 | 2 | Yes | Yes | YORK | HRCU-A-CB (Split System: Heat Pump with Remote Outdoor Unit-Air-Source) | Centrally-Ducted | HH824E2S11 | FE*G33*25+TXV |  | 24000 | 19 | 12 | 9.5 | 22400 | 16600 | 74.11% | 2.1 | 17400 | R-454B
215889435 | 2.78 | Yes | Yes | YORK | HRCU-A-CB (Split System: Heat Pump with Remote Outdoor Unit-Air-Source) | Centrally-Ducted | HH836E2S11 | FE*TT3*37+TXV |  | 33400 | 19 | 11.7 | 9 | 29400 | 24800 | 84.35% | 2 | 24800 | R-454B
215889436 | 3.75 | Yes | Yes | YORK | HRCU-A-CB (Split System: Heat Pump with Remote Outdoor Unit-Air-Source) | Centrally-Ducted | HH860E2S11 | FE*BB9*48+TXV |  | 45000 | 18 | 11.7 | 8.8 | 44000 | 33600 | 76.36% | 2.06 | 34600 | R-454B
215889437 | 3.83 | Yes | Yes | YORK | HRCU-A-CB (Split System: Heat Pump with Remote Outdoor Unit-Air-Source) | Centrally-Ducted | HH860E2S11 | FE*TT4*60+TXV |  | 46000 | 19 | 12 | 9 | 44000 | 33600 | 76.36% | 2.1 | 34600 | R-454B
215889444 | 4.5 | Yes | Yes | GREE | HRCU-A-CB (Split System: Heat Pump with Remote Outdoor Unit-Air-Source) | Centrally-Ducted | GUD60W2/NHG-D(U) | GUD60AH2/G-D(U) |  | 54000 | 19 | 11.7 | 9.5 | 54000 | 40000 | 74.07% | 2.24 | 36400 | R-32
215889445 | 4 | Yes | Yes | GREE | HRCU-A-CB (Split System: Heat Pump with Remote Outdoor Unit-Air-Source) | Centrally-Ducted | GUD48W2/NHG-D(U) | GUD48AH2/G-D(U) |  | 48000 | 20 | 11.7 | 9.5 | 48000 | 36000 | 75% | 2.18 | 32000 | R-32
215894240 | 2 | Yes | Yes | MDV | HRCU-A-CB (Split System: Heat Pump with Remote Outdoor Unit-Air-Source) | Centrally-Ducted | MOX430-24HFN10-M3 | MVBE-24HWFN10-WM3E |  | 24000 | 17.4 | 10.8 | 10.4 | 25000 | 19600 | 78.4% | 1.96 | 20800 | R-454B
215894241 | 3 | Yes | Yes | MDV | HRCU-A-CB (Split System: Heat Pump with Remote Outdoor Unit-Air-Source) | Centrally-Ducted | MOD30-36HFN10-M3 | MVBE-36HWFN10-WL3E |  | 36000 | 16.7 | 10.2 | 9.3 | 37000 | 29200 | 78.92% | 1.99 | 24800 | R-454B
215894250 | 4.75 | Yes | Yes | MIDEA | HSP-A (Single-Package Heat Pump Air-Source) | Centrally-Ducted | MRD-60HWD1N10-M18G |  |  | 57000 | 19 | 11.2 | 9 | 57000 | 40000 | 70.18% | 1.85 | 43000 | R-454B
215894252 | 2 | Yes | Yes | Nutech | HRCU-A-CB (Split System: Heat Pump with Remote Outdoor Unit-Air-Source) | Centrally-Ducted | NOX430-24HFN10-M3 | NVBC-24HWFN10-MB3E-D |  | 24000 | 18.1 | 11 | 9.7 | 26000 | 21600 | 83.08% | 1.87 | 20000 | R-454B
215894254 | 3 | Yes | Yes | Nutech | HRCU-A-CB (Split System: Heat Pump with Remote Outdoor Unit-Air-Source) | Centrally-Ducted | NOD30-36HFN10-M3 | NVBC-36HWFN10-MC3E-D |  | 36000 | 16.1 | 10 | 8.7 | 36000 | 27000 | 75% | 2 | 25600 | R-454B
215894255 | 4 | Yes | Yes | Nutech | HRCU-A-CB (Split System: Heat Pump with Remote Outdoor Unit-Air-Source) | Centrally-Ducted | NOX630-48HFN10-M3 | NVBC-48HWFN10-MD3E-D |  | 48000 | 16 | 10 | 8.5 | 48000 | 38000 | 79.17% | 1.85 | 32400 | R-454B
215894256 | 4.5 | No | No | Nutech | HRCU-A-CB (Split System: Heat Pump with Remote Outdoor Unit-Air-Source) | Centrally-Ducted | NOX630-60HFN10-M3 | NVBC-60HWFN10-MD3E-D |  | 54000 | 15.2 | 8.6 | 8.4 | 54000 | 38000 | 70.37% | 1.8 | 33000 | R-454B
215894257 | 0.75 | No | Yes | Nutech | HRCU-A-CB-O | Mini-Splits(Non-Ducted) | NOX230-09HFN10-115 | NSAG11A-09HRFN10-115 |  | 9000 | 21.5 | 12.5 | 9 | 10000 | 7000 | 70% | 1.95 | 6600 | R-454B
215894259 | 0.75 | No | Yes | Nutech | HRCU-A-CB-O | Mini-Splits(Non-Ducted) | NOX230-09HFN10-230 | NSAG11A-09HRFN10-230 |  | 9000 | 21.6 | 12.6 | 9.4 | 10000 | 7000 | 70% | 2 | 6600 | R-454B
215894262 | 2 | No | No | Nutech | HRCU-A-CB-O | Mini-Splits(Non-Ducted) | NOX430-24HFN10-230 | NSAG11D-24HRFN10-230 |  | 24000 | 18.5 | 9.6 | 9 | 24000 | 17000 | 70.83% | 2.11 | 17200 | R-454B
215894265 | 1 | Yes | Yes | Nutech | HRCU-A-CB | Mini-Splits(Ducted) | NOX230-12HFN10-M1 | NTJ-12HWFN10-M1-D |  | 12000 | 19.5 | 12 | 10.5 | 12000 | 8900 | 74.17% | 2.44 | 9100 | R-454B
215894266 | 1.46 | Yes | Yes | Nutech | HRCU-A-CB | Mini-Splits(Ducted) | NOX430-18HFN10-M1 | NTJ-18HWFN10-M1-D |  | 17500 | 20 | 13.3 | 11.3 | 20000 | 14200 | 71% | 2.4 | 14900 | R-454B
215894267 | 2 | Yes | Yes | Nutech | HRCU-A-CB | Mini-Splits(Ducted) | NOD30-24HFN10-M1 | NTJ-24HWFN10-M1-D |  | 24000 | 19 | 12.5 | 11 | 25000 | 19000 | 76% | 2.3 | 21200 | R-454B
215894269 | 4 | Yes | Yes | Nutech | HRCU-A-CB | Mini-Splits(Ducted) | NOE30-48HFN10-M2 | NTJ-48HWFN10-M2-D |  | 48000 | 17.1 | 10 | 9.8 | 50000 | 38000 | 76% | 2 | 39000 | R-454B
215894271 | 1.5 | Yes | Yes | Nutech | HMSV-A-CB-O | Non-Ducted Indoor Units | N3OX430-18HFN10-M1-D |  |  | 18000 | 23 | 12.5 | 10 | 19000 | 13500 | 71.05% | 2.2 | 13500 | R-454B
215894272 | 1.5 | Yes | Yes | Nutech | HMSV-A-CB | Ducted Indoor Units | N3OX430-18HFN10-M1-D |  |  | 18000 | 20 | 12 | 10 | 19000 | 14600 | 76.84% | 2.3 | 14600 | R-454B
215894273 | 1.5 | No | Yes | Nutech | HMSV-A-CB | Mixed Ducted and Non-Ducted Indoor Units | N3OX430-18HFN10-M1-D |  |  | 18000 | 21.5 | 12.25 | 10 | 19000 | 14000 | 73.68% | 2.25 | 14000 | R-454B
215894274 | 2.17 | Yes | Yes | Nutech | HMSV-A-CB-O | Non-Ducted Indoor Units | N4OD30-27HFN10-M1D-D |  |  | 26000 | 23 | 12.2 | 9.5 | 27000 | 19000 | 70.37% | 2 | 18000 | R-454B
215894275 | 2.22 | Yes | Yes | Nutech | HMSV-A-CB | Ducted Indoor Units | N4OD30-27HFN10-M1D-D |  |  | 26600 | 21 | 12 | 9 | 26600 | 18800 | 70.68% | 2 | 18400 | R-454B
215894276 | 2.18 | No | Yes | Nutech | HMSV-A-CB | Mixed Ducted and Non-Ducted Indoor Units | N4OD30-27HFN10-M1D-D |  |  | 26200 | 22 | 12.1 | 9.25 | 26800 | 18900 | 70.52% | 2 | 18200 | R-454B
215894277 | 2.92 | Yes | Yes | Nutech | HMSV-A-CB-O | Non-Ducted Indoor Units | N5OD30-36HFN10-M1D-D |  |  | 35000 | 23.1 | 12 | 10 | 37000 | 26000 | 70.27% | 2 | 27000 | R-454B
215894278 | 2.92 | Yes | Yes | Nutech | HMSV-A-CB | Ducted Indoor Units | N5OD30-36HFN10-M1D-D |  |  | 35000 | 20 | 11.7 | 9.2 | 37000 | 26000 | 70.27% | 2 | 26400 | R-454B
215894279 | 2.92 | No | Yes | Nutech | HMSV-A-CB | Mixed Ducted and Non-Ducted Indoor Units | N5OD30-36HFN10-M1D-D |  |  | 35000 | 21.55 | 11.85 | 9.6 | 37000 | 26000 | 70.27% | 2 | 26600 | R-454B
215894280 | 3.75 | Yes | Yes | Nutech | HMSV-A-CB-O | Non-Ducted Indoor Units | N6OE30-48HFN10-M1D-D |  |  | 45000 | 21.3 | 11.7 | 10 | 48000 | 36000 | 75% | 2.1 | 34000 | R-454B
215894281 | 3.75 | Yes | Yes | Nutech | HMSV-A-CB | Ducted Indoor Units | N6OE30-48HFN10-M1D-D |  |  | 45000 | 20.4 | 12 | 10.6 | 47000 | 38000 | 80.85% | 2.1 | 37000 | R-454B
215894282 | 3.75 | No | Yes | Nutech | HMSV-A-CB | Mixed Ducted and Non-Ducted Indoor Units | N6OE30-48HFN10-M1D-D |  |  | 45000 | 20.85 | 11.85 | 10.3 | 47500 | 37000 | 77.89% | 2.1 | 35400 | R-454B
215911630 | 0.79 | Yes | Yes | Hitachi | HRCU-A-CB-O | Mini-Splits(Non-Ducted) | RAC-XJ09WHAA | RAK-XJ09PHAA |  | 9500 | 26.5 | 16.1 | 12 | 12000 | 9000 | 75% | 2.1 | 8000 | R-32
215911631 | 1.04 | Yes | Yes | Hitachi | HRCU-A-CB-O | Mini-Splits(Non-Ducted) | RAC-XJ12WHAA | RAK-XJ12PHAA |  | 12500 | 25 | 14.5 | 11.5 | 13500 | 10500 | 77.78% | 2.1 | 11000 | R-32
215911632 | 1.5 | Yes | Yes | Hitachi | HRCU-A-CB-O | Mini-Splits(Non-Ducted) | RAC-XJ18WHAA | RAK-XJ18PHAA |  | 18000 | 21.5 | 14 | 11.5 | 21600 | 15200 | 70.37% | 2.06 | 16000 | R-32
215912228 | 1.92 | Yes | Yes | JOHNSON CONTROLS | HRCU-A-CB (Split System: Heat Pump with Remote Outdoor Unit-Air-Source) | Centrally-Ducted | HH824E2S11 | CTM36B5ADS1 | TM9Y080B12MP11 | 23000 | 18 | 12 | 9.5 | 23000 | 18500 | 80.43% | 2 | 18200 | R-454B
215912229 | 3.75 | Yes | Yes | COLEMAN | HRCU-A-CB (Split System: Heat Pump with Remote Outdoor Unit-Air-Source) | Centrally-Ducted | HH860E2S11 | JSE48D5CG2SS1 |  | 45000 | 19 | 12 | 9 | 45000 | 33600 | 74.67% | 2 | 33600 | R-454B
215912230 | 1.92 | Yes | Yes | LUXAIRE | HRCU-A-CB (Split System: Heat Pump with Remote Outdoor Unit-Air-Source) | Centrally-Ducted | HH824E2S11 | CTM36B5ADS1 | TM8Y080B12MP11 | 23000 | 18 | 12 | 9.5 | 23000 | 18400 | 80% | 2 | 18000 | R-454B
215912231 | 1.92 | Yes | Yes | FRASER-JOHNSTON | HRCU-A-CB (Split System: Heat Pump with Remote Outdoor Unit-Air-Source) | Centrally-Ducted | HH824E2S11 | CTM36B5ADS1 | TM9E080B12MP12 | 23000 | 17 | 12 | 9.5 | 23000 | 18800 | 81.74% | 2 | 18500 | R-454B
215912232 | 1.92 | Yes | Yes | CHAMPION HEATING AND COOLING | HRCU-A-CB (Split System: Heat Pump with Remote Outdoor Unit-Air-Source) | Centrally-Ducted | HH824E2S11 | CTM36B5ADS1 | TM9Y060B12MP11 | 23000 | 17 | 12 | 9 | 23000 | 18000 | 78.26% | 2 | 17600 | R-454B
215912233 | 1.92 | Yes | Yes | JOHNSON CONTROLS | HRCU-A-CB (Split System: Heat Pump with Remote Outdoor Unit-Air-Source) | Centrally-Ducted | HH824E2S11 | CTM36B5ADS1 | TM9E060B12MP12 | 23000 | 17 | 12 | 9 | 23000 | 18400 | 80% | 2 | 18000 | R-454B
215912234 | 1.92 | Yes | Yes | CHAMPION HEATING AND COOLING | HRCU-A-CB (Split System: Heat Pump with Remote Outdoor Unit-Air-Source) | Centrally-Ducted | HH824E2S11 | CTM36B5ADS1 | TM9Y080B12MP11 | 23000 | 18 | 12 | 9.5 | 23000 | 18500 | 80.43% | 2 | 18200 | R-454B
215912235 | 3.75 | Yes | Yes | JOHNSON CONTROLS | HRCU-A-CB (Split System: Heat Pump with Remote Outdoor Unit-Air-Source) | Centrally-Ducted | HH860E2S11 | JSC48D5CG2SS1 |  | 45000 | 19 | 12 | 9 | 45000 | 33600 | 74.67% | 2 | 33600 | R-454B
215912236 | 1.92 | Yes | Yes | COLEMAN | HRCU-A-CB (Split System: Heat Pump with Remote Outdoor Unit-Air-Source) | Centrally-Ducted | HH824E2S11 | CTM36B5ADS1 | TM8Y080B12MP11 | 23000 | 18 | 12 | 9.5 | 23000 | 18400 | 80% | 2 | 18000 | R-454B
215912237 | 1.92 | Yes | Yes | LUXAIRE | HRCU-A-CB (Split System: Heat Pump with Remote Outdoor Unit-Air-Source) | Centrally-Ducted | HH824E2S11 | CTM36B5ADS1 | TM9E080B12MP12 | 23000 | 17 | 12 | 9.5 | 23000 | 18800 | 81.74% | 2 | 18500 | R-454B
215912238 | 1.92 | Yes | Yes | FRASER-JOHNSTON | HRCU-A-CB (Split System: Heat Pump with Remote Outdoor Unit-Air-Source) | Centrally-Ducted | HH824E2S11 | CTM36B5ADS1 | TM9Y060B12MP11 | 23000 | 17 | 12 | 9 | 23000 | 18000 | 78.26% | 2 | 17600 | R-454B
215912239 | 1.92 | Yes | Yes | CHAMPION HEATING AND COOLING | HRCU-A-CB (Split System: Heat Pump with Remote Outdoor Unit-Air-Source) | Centrally-Ducted | HH824E2S11 | CTM36B5ADS1 | TM9E060B12MP12 | 23000 | 17 | 12 | 9 | 23000 | 18400 | 80% | 2 | 18000 | R-454B
215912240 | 1.92 | Yes | Yes | FRASER-JOHNSTON | HRCU-A-CB (Split System: Heat Pump with Remote Outdoor Unit-Air-Source) | Centrally-Ducted | HH824E2S11 | CTM36B5ADS1 | TM9Y080B12MP11 | 23000 | 18 | 12 | 9.5 | 23000 | 18500 | 80.43% | 2 | 18200 | R-454B
215912241 | 3.75 | Yes | Yes | CHAMPION HEATING AND COOLING | HRCU-A-CB (Split System: Heat Pump with Remote Outdoor Unit-Air-Source) | Centrally-Ducted | HH860E2S11 | JSC48D5CG2SS1 |  | 45000 | 19 | 12 | 9 | 45000 | 33600 | 74.67% | 2 | 33600 | R-454B
215912242 | 3.75 | Yes | Yes | JOHNSON CONTROLS | HRCU-A-CB (Split System: Heat Pump with Remote Outdoor Unit-Air-Source) | Centrally-Ducted | HH860E2S11 | JSE48D5CG2SS1 |  | 45000 | 19 | 12 | 9 | 45000 | 33600 | 74.67% | 2 | 33600 | R-454B
215912243 | 1.92 | Yes | Yes | COLEMAN | HRCU-A-CB (Split System: Heat Pump with Remote Outdoor Unit-Air-Source) | Centrally-Ducted | HH824E2S11 | CTM36B5ADS1 | TM9E080B12MP12 | 23000 | 17 | 12 | 9.5 | 23000 | 18800 | 81.74% | 2 | 18500 | R-454B
215912244 | 1.92 | Yes | Yes | LUXAIRE | HRCU-A-CB (Split System: Heat Pump with Remote Outdoor Unit-Air-Source) | Centrally-Ducted | HH824E2S11 | CTM36B5ADS1 | TM9Y060B12MP11 | 23000 | 17 | 12 | 9 | 23000 | 18000 | 78.26% | 2 | 17600 | R-454B
215912245 | 1.92 | Yes | Yes | FRASER-JOHNSTON | HRCU-A-CB (Split System: Heat Pump with Remote Outdoor Unit-Air-Source) | Centrally-Ducted | HH824E2S11 | CTM36B5ADS1 | TM9E060B12MP12 | 23000 | 17 | 12 | 9 | 23000 | 18400 | 80% | 2 | 18000 | R-454B
215912246 | 1.92 | Yes | Yes | LUXAIRE | HRCU-A-CB (Split System: Heat Pump with Remote Outdoor Unit-Air-Source) | Centrally-Ducted | HH824E2S11 | CTM36B5ADS1 | TM9Y080B12MP11 | 23000 | 18 | 12 | 9.5 | 23000 | 18500 | 80.43% | 2 | 18200 | R-454B
215912247 | 3.75 | Yes | Yes | FRASER-JOHNSTON | HRCU-A-CB (Split System: Heat Pump with Remote Outdoor Unit-Air-Source) | Centrally-Ducted | HH860E2S11 | JSC48D5CG2SS1 |  | 45000 | 19 | 12 | 9 | 45000 | 33600 | 74.67% | 2 | 33600 | R-454B
215912248 | 3.75 | Yes | Yes | CHAMPION HEATING AND COOLING | HRCU-A-CB (Split System: Heat Pump with Remote Outdoor Unit-Air-Source) | Centrally-Ducted | HH860E2S11 | JSE48D5CG2SS1 |  | 45000 | 19 | 12 | 9 | 45000 | 33600 | 74.67% | 2 | 33600 | R-454B
215912249 | 1.92 | Yes | Yes | JOHNSON CONTROLS | HRCU-A-CB (Split System: Heat Pump with Remote Outdoor Unit-Air-Source) | Centrally-Ducted | HH824E2S11 | CTM36B5ADS1 | TM8Y080B12MP11 | 23000 | 18 | 12 | 9.5 | 23000 | 18400 | 80% | 2 | 18000 | R-454B
215912250 | 1.92 | Yes | Yes | COLEMAN | HRCU-A-CB (Split System: Heat Pump with Remote Outdoor Unit-Air-Source) | Centrally-Ducted | HH824E2S11 | CTM36B5ADS1 | TM9Y060B12MP11 | 23000 | 17 | 12 | 9 | 23000 | 18000 | 78.26% | 2 | 17600 | R-454B
215912251 | 1.92 | Yes | Yes | LUXAIRE | HRCU-A-CB (Split System: Heat Pump with Remote Outdoor Unit-Air-Source) | Centrally-Ducted | HH824E2S11 | CTM36B5ADS1 | TM9E060B12MP12 | 23000 | 17 | 12 | 9 | 23000 | 18400 | 80% | 2 | 18000 | R-454B
215912252 | 1.92 | Yes | Yes | COLEMAN | HRCU-A-CB (Split System: Heat Pump with Remote Outdoor Unit-Air-Source) | Centrally-Ducted | HH824E2S11 | CTM36B5ADS1 | TM9Y080B12MP11 | 23000 | 18 | 12 | 9.5 | 23000 | 18500 | 80.43% | 2 | 18200 | R-454B
215912253 | 3.75 | Yes | Yes | LUXAIRE | HRCU-A-CB (Split System: Heat Pump with Remote Outdoor Unit-Air-Source) | Centrally-Ducted | HH860E2S11 | JSC48D5CG2SS1 |  | 45000 | 19 | 12 | 9 | 45000 | 33600 | 74.67% | 2 | 33600 | R-454B
215912254 | 3.75 | Yes | Yes | FRASER-JOHNSTON | HRCU-A-CB (Split System: Heat Pump with Remote Outdoor Unit-Air-Source) | Centrally-Ducted | HH860E2S11 | JSE48D5CG2SS1 |  | 45000 | 19 | 12 | 9 | 45000 | 33600 | 74.67% | 2 | 33600 | R-454B
215912255 | 1.92 | Yes | Yes | CHAMPION HEATING AND COOLING | HRCU-A-CB (Split System: Heat Pump with Remote Outdoor Unit-Air-Source) | Centrally-Ducted | HH824E2S11 | CTM36B5ADS1 | TM8Y080B12MP11 | 23000 | 18 | 12 | 9.5 | 23000 | 18400 | 80% | 2 | 18000 | R-454B
215912256 | 1.92 | Yes | Yes | JOHNSON CONTROLS | HRCU-A-CB (Split System: Heat Pump with Remote Outdoor Unit-Air-Source) | Centrally-Ducted | HH824E2S11 | CTM36B5ADS1 | TM9E080B12MP12 | 23000 | 17 | 12 | 9.5 | 23000 | 18800 | 81.74% | 2 | 18500 | R-454B
215912257 | 1.92 | Yes | Yes | COLEMAN | HRCU-A-CB (Split System: Heat Pump with Remote Outdoor Unit-Air-Source) | Centrally-Ducted | HH824E2S11 | CTM36B5ADS1 | TM9E060B12MP12 | 23000 | 17 | 12 | 9 | 23000 | 18400 | 80% | 2 | 18000 | R-454B
215912258 | 3.75 | Yes | Yes | COLEMAN | HRCU-A-CB (Split System: Heat Pump with Remote Outdoor Unit-Air-Source) | Centrally-Ducted | HH860E2S11 | JSC48D5CG2SS1 |  | 45000 | 19 | 12 | 9 | 45000 | 33600 | 74.67% | 2 | 33600 | R-454B
215912259 | 3.75 | Yes | Yes | LUXAIRE | HRCU-A-CB (Split System: Heat Pump with Remote Outdoor Unit-Air-Source) | Centrally-Ducted | HH860E2S11 | JSE48D5CG2SS1 |  | 45000 | 19 | 12 | 9 | 45000 | 33600 | 74.67% | 2 | 33600 | R-454B
215912260 | 1.92 | Yes | Yes | FRASER-JOHNSTON | HRCU-A-CB (Split System: Heat Pump with Remote Outdoor Unit-Air-Source) | Centrally-Ducted | HH824E2S11 | CTM36B5ADS1 | TM8Y080B12MP11 | 23000 | 18 | 12 | 9.5 | 23000 | 18400 | 80% | 2 | 18000 | R-454B
215912261 | 1.92 | Yes | Yes | CHAMPION HEATING AND COOLING | HRCU-A-CB (Split System: Heat Pump with Remote Outdoor Unit-Air-Source) | Centrally-Ducted | HH824E2S11 | CTM36B5ADS1 | TM9E080B12MP12 | 23000 | 17 | 12 | 9.5 | 23000 | 18800 | 81.74% | 2 | 18500 | R-454B
215912262 | 1.92 | Yes | Yes | JOHNSON CONTROLS | HRCU-A-CB (Split System: Heat Pump with Remote Outdoor Unit-Air-Source) | Centrally-Ducted | HH824E2S11 | CTM36B5ADS1 | TM9Y060B12MP11 | 23000 | 17 | 12 | 9 | 23000 | 18000 | 78.26% | 2 | 17600 | R-454B
215912263 | 1.92 | Yes | Yes | YORK | HRCU-A-CB (Split System: Heat Pump with Remote Outdoor Unit-Air-Source) | Centrally-Ducted | HH824E2S11 | CTM36B5ADS1 | TM9Y080B12MP11 | 23000 | 18 | 12 | 9.5 | 23000 | 18500 | 80.43% | 2 | 18200 | R-454B
215912264 | 3.75 | Yes | Yes | YORK | HRCU-A-CB (Split System: Heat Pump with Remote Outdoor Unit-Air-Source) | Centrally-Ducted | HH860E2S11 | JSC48D5CG2SS1 |  | 45000 | 19 | 12 | 9 | 45000 | 33600 | 74.67% | 2 | 33600 | R-454B
215912265 | 3.75 | Yes | Yes | YORK | HRCU-A-CB (Split System: Heat Pump with Remote Outdoor Unit-Air-Source) | Centrally-Ducted | HH860E2S11 | JSE48D5CG2SS1 |  | 45000 | 19 | 12 | 9 | 45000 | 33600 | 74.67% | 2 | 33600 | R-454B
215912266 | 1.92 | Yes | Yes | YORK | HRCU-A-CB (Split System: Heat Pump with Remote Outdoor Unit-Air-Source) | Centrally-Ducted | HH824E2S11 | CTM36B5ADS1 | TM8Y080B12MP11 | 23000 | 18 | 12 | 9.5 | 23000 | 18400 | 80% | 2 | 18000 | R-454B
215912267 | 1.92 | Yes | Yes | YORK | HRCU-A-CB (Split System: Heat Pump with Remote Outdoor Unit-Air-Source) | Centrally-Ducted | HH824E2S11 | CTM36B5ADS1 | TM9E080B12MP12 | 23000 | 17 | 12 | 9.5 | 23000 | 18800 | 81.74% | 2 | 18500 | R-454B
215912268 | 1.92 | Yes | Yes | YORK | HRCU-A-CB (Split System: Heat Pump with Remote Outdoor Unit-Air-Source) | Centrally-Ducted | HH824E2S11 | CTM36B5ADS1 | TM9Y060B12MP11 | 23000 | 17 | 12 | 9 | 23000 | 18000 | 78.26% | 2 | 17600 | R-454B
215912269 | 1.92 | Yes | Yes | YORK | HRCU-A-CB (Split System: Heat Pump with Remote Outdoor Unit-Air-Source) | Centrally-Ducted | HH824E2S11 | CTM36B5ADS1 | TM9E060B12MP12 | 23000 | 17 | 12 | 9 | 23000 | 18400 | 80% | 2 | 18000 | R-454B
215912358 | 1.83 | Yes | Yes | CHAMPION HEATING AND COOLING | HRCU-A-CB (Split System: Heat Pump with Remote Outdoor Unit-Air-Source) | Centrally-Ducted | HH824E2S11 | L(E,F)W30CJ |  | 22000 | 17 | 11.7 | 8.5 | 22000 | 17000 | 77.27% | 2.1 | 18400 | R-454B
215912359 | 1.73 | Yes | Yes | Mitsubishi Electric | HRCU-A-CB-O | Mini-Splits(Non-Ducted) | MUZ-FX24NLHZ*** | MSZ-FX24NL*** |  | 20800 | 23.5 | 13.35 | 10.5 | 19800 | 26600 | 134.3% | 2.05 | 13600 | R-454B
215912360 | 1.8 | Yes | Yes | YORK | HRCU-A-CB (Split System: Heat Pump with Remote Outdoor Unit-Air-Source) | Centrally-Ducted | HH824E2S11 | C(A,C,D,E)24A3K+TDR | TL9E060B12UH11 | 21600 | 17 | 12 | 8.1 | 22600 | 18000 | 79.65% | 2 | 18200 | R-454B
215912361 | 1.87 | Yes | Yes | YORK | HRCU-A-CB (Split System: Heat Pump with Remote Outdoor Unit-Air-Source) | Centrally-Ducted | HH824E2S11 | D(A,C,E)36A3K+TDR | TL9E060B12UH11 | 22400 | 17 | 12 | 8.1 | 22600 | 18000 | 79.65% | 2 | 18200 | R-454B
215912362 | 1.88 | Yes | Yes | YORK | HRCU-A-CB (Split System: Heat Pump with Remote Outdoor Unit-Air-Source) | Centrally-Ducted | HH824E2S11 | D(A,C,E)36A4K+TDR | TL9E060B12UH11 | 22600 | 17 | 12 | 8.5 | 22800 | 18000 | 78.95% | 2 | 18300 | R-454B
215912363 | 1.73 | Yes | Yes | YORK | HRCU-A-CB (Split System: Heat Pump with Remote Outdoor Unit-Air-Source) | Centrally-Ducted | HH824E2S11 | D(A,C,E)36A3K+TDR | TM8E040A12MP11 | 20800 | 16.5 | 11.7 | 8.5 | 22400 | 17200 | 76.79% | 2 | 17400 | R-454B
215912364 | 1.77 | Yes | Yes | YORK | HRCU-A-CB (Split System: Heat Pump with Remote Outdoor Unit-Air-Source) | Centrally-Ducted | HH824E2S11 | D(A,C,E)36A4K+TDR | TM8E040A12MP11 | 21200 | 17 | 11.7 | 8.5 | 22600 | 17200 | 76.11% | 2 | 17500 | R-454B
215912365 | 1.8 | Yes | Yes | YORK | HRCU-A-CB (Split System: Heat Pump with Remote Outdoor Unit-Air-Source) | Centrally-Ducted | HH824E2S11 | C(A,C,D,E)24A3K+TDR | TM8E080B12MP11 | 21600 | 17 | 12 | 8.1 | 22600 | 18000 | 79.65% | 2 | 18200 | R-454B
215912366 | 1.87 | Yes | Yes | YORK | HRCU-A-CB (Split System: Heat Pump with Remote Outdoor Unit-Air-Source) | Centrally-Ducted | HH824E2S11 | D(A,C,E)36A3K+TDR | TM8E080B12MP11 | 22400 | 17 | 12 | 8.1 | 22600 | 18000 | 79.65% | 2 | 18200 | R-454B
215912368 | 1.8 | Yes | Yes | YORK | HRCU-A-CB (Split System: Heat Pump with Remote Outdoor Unit-Air-Source) | Centrally-Ducted | HH824E2S11 | C(A,C,D,E)24A3K+TDR | TM8E100B12MP11 | 21600 | 17 | 12 | 8.1 | 22600 | 18000 | 79.65% | 2 | 18200 | R-454B
215912369 | 1.87 | Yes | Yes | YORK | HRCU-A-CB (Split System: Heat Pump with Remote Outdoor Unit-Air-Source) | Centrally-Ducted | HH824E2S11 | D(A,C,E)36A3K+TDR | TM8E100B12MP11 | 22400 | 17 | 12 | 8.1 | 22600 | 18000 | 79.65% | 2 | 18200 | R-454B
215912371 | 1.8 | Yes | Yes | YORK | HRCU-A-CB (Split System: Heat Pump with Remote Outdoor Unit-Air-Source) | Centrally-Ducted | HH824E2S11 | C(A,C,D,E)24A3K+TDR | TM8V080B12MP12 | 21600 | 17 | 11.7 | 8.1 | 22600 | 17700 | 78.32% | 2 | 18000 | R-454B
215912372 | 1.87 | Yes | Yes | YORK | HRCU-A-CB (Split System: Heat Pump with Remote Outdoor Unit-Air-Source) | Centrally-Ducted | HH824E2S11 | D(A,C,E)36A3K+TDR | TM8V080B12MP12 | 22400 | 17 | 12 | 8.1 | 22600 | 17700 | 78.32% | 2 | 18000 | R-454B
215912373 | 1.88 | Yes | Yes | YORK | HRCU-A-CB (Split System: Heat Pump with Remote Outdoor Unit-Air-Source) | Centrally-Ducted | HH824E2S11 | D(A,C,E)36A4K+TDR | TM8V080B12MP12 | 22600 | 17 | 12 | 8.5 | 22600 | 17700 | 78.32% | 2 | 18000 | R-454B
215912374 | 1.8 | Yes | Yes | YORK | HRCU-A-CB (Split System: Heat Pump with Remote Outdoor Unit-Air-Source) | Centrally-Ducted | HH824E2S11 | C(A,C,D,E)24A3K+TDR | TM8Y080B12MP11 | 21600 | 17 | 12 | 8.1 | 22600 | 18300 | 80.97% | 2 | 18300 | R-454B
215912375 | 1.85 | Yes | Yes | YORK | HRCU-A-CB (Split System: Heat Pump with Remote Outdoor Unit-Air-Source) | Centrally-Ducted | HH824E2S11 | D(A,C,E)36A3K+TDR | TM8Y080B12MP11 | 22200 | 17 | 12 | 8.1 | 22600 | 18300 | 80.97% | 2 | 18400 | R-454B
215912377 | 1.85 | Yes | Yes | YORK | HRCU-A-CB (Split System: Heat Pump with Remote Outdoor Unit-Air-Source) | Centrally-Ducted | HH824E2S11 | D(A,C,E)36A3K+TDR | TM9E060B12MP12 | 22200 | 17 | 11.7 | 8.1 | 22600 | 18300 | 80.97% | 2 | 18500 | R-454B
215912379 | 1.8 | Yes | Yes | YORK | HRCU-A-CB (Split System: Heat Pump with Remote Outdoor Unit-Air-Source) | Centrally-Ducted | HH824E2S11 | C(A,C,D,E)24A3K+TDR | TM9E080B12MP12 | 21600 | 17 | 11.7 | 8.1 | 22400 | 18700 | 83.48% | 2 | 18600 | R-454B
215912380 | 1.85 | Yes | Yes | YORK | HRCU-A-CB (Split System: Heat Pump with Remote Outdoor Unit-Air-Source) | Centrally-Ducted | HH824E2S11 | D(A,C,E)36A3K+TDR | TM9E080B12MP12 | 22200 | 17 | 11.7 | 8.1 | 22400 | 18700 | 83.48% | 2 | 18600 | R-454B
215912382 | 1.8 | Yes | Yes | YORK | HRCU-A-CB (Split System: Heat Pump with Remote Outdoor Unit-Air-Source) | Centrally-Ducted | HH824E2S11 | C(A,C,D,E)24A3K+TDR | TM9V060B12MP12 | 21600 | 17 | 12 | 8.1 | 22600 | 18000 | 79.65% | 2 | 18200 | R-454B
215912383 | 1.87 | Yes | Yes | YORK | HRCU-A-CB (Split System: Heat Pump with Remote Outdoor Unit-Air-Source) | Centrally-Ducted | HH824E2S11 | D(A,C,E)36A3K+TDR | TM9V060B12MP12 | 22400 | 17 | 12 | 8.1 | 22600 | 18000 | 79.65% | 2 | 18200 | R-454B
215912384 | 1.88 | Yes | Yes | YORK | HRCU-A-CB (Split System: Heat Pump with Remote Outdoor Unit-Air-Source) | Centrally-Ducted | HH824E2S11 | D(A,C,E)36A4K+TDR | TM9V060B12MP12 | 22600 | 17 | 12 | 8.5 | 22800 | 18000 | 78.95% | 2 | 18300 | R-454B
215912385 | 1.8 | Yes | Yes | YORK | HRCU-A-CB (Split System: Heat Pump with Remote Outdoor Unit-Air-Source) | Centrally-Ducted | HH824E2S11 | C(A,C,D,E)24A3K+TDR | TM9V080B12MP12 | 21600 | 17 | 12 | 8.1 | 22600 | 18300 | 80.97% | 2 | 18300 | R-454B
215912386 | 1.85 | Yes | Yes | YORK | HRCU-A-CB (Split System: Heat Pump with Remote Outdoor Unit-Air-Source) | Centrally-Ducted | HH824E2S11 | D(A,C,E)36A3K+TDR | TM9V080B12MP12 | 22200 | 17 | 12 | 8.1 | 22600 | 18300 | 80.97% | 2 | 18400 | R-454B
215912388 | 1.85 | Yes | Yes | YORK | HRCU-A-CB (Split System: Heat Pump with Remote Outdoor Unit-Air-Source) | Centrally-Ducted | HH824E2S11 | D(A,C,E)36A3K+TDR | TM9Y060B12MP11 | 22200 | 17 | 11.7 | 8.1 | 22600 | 18400 | 81.42% | 2 | 18600 | R-454B
215912390 | 1.8 | Yes | Yes | YORK | HRCU-A-CB (Split System: Heat Pump with Remote Outdoor Unit-Air-Source) | Centrally-Ducted | HH824E2S11 | C(A,C,D,E)24A3K+TDR | TM9Y080B12MP11 | 21600 | 17 | 11.7 | 8.1 | 22400 | 18500 | 82.59% | 2 | 18400 | R-454B
215912391 | 1.85 | Yes | Yes | YORK | HRCU-A-CB (Split System: Heat Pump with Remote Outdoor Unit-Air-Source) | Centrally-Ducted | HH824E2S11 | D(A,C,E)36A3K+TDR | TM9Y080B12MP11 | 22200 | 17 | 11.7 | 8.1 | 22600 | 18500 | 81.86% | 2 | 18500 | R-454B
215912392 | 1.88 | Yes | Yes | YORK | HRCU-A-CB (Split System: Heat Pump with Remote Outdoor Unit-Air-Source) | Centrally-Ducted | HH824E2S11 | D(A,C,E)36A4K+TDR | TM9Y080B12MP11 | 22600 | 17 | 11.7 | 8.5 | 22800 | 18500 | 81.14% | 2 | 18600 | R-454B
215912393 | 1.73 | Yes | Yes | YORK | HRCU-A-CB (Split System: Heat Pump with Remote Outdoor Unit-Air-Source) | Centrally-Ducted | HH824E2S11 | D(A,C,E)36A3K+TDR | TMLE040A12MP11 | 20800 | 16.5 | 11.7 | 8.5 | 22400 | 17200 | 76.79% | 2 | 17400 | R-454B
215912394 | 1.77 | Yes | Yes | YORK | HRCU-A-CB (Split System: Heat Pump with Remote Outdoor Unit-Air-Source) | Centrally-Ducted | HH824E2S11 | D(A,C,E)36A4K+TDR | TMLE040A12MP11 | 21200 | 17 | 11.7 | 8.5 | 22600 | 17200 | 76.11% | 2 | 17500 | R-454B
215912395 | 1.8 | Yes | Yes | YORK | HRCU-A-CB (Split System: Heat Pump with Remote Outdoor Unit-Air-Source) | Centrally-Ducted | HH824E2S11 | C(A,C,D,E)24A3K+TDR | TMLE080B12MP11 | 21600 | 17 | 12 | 8.1 | 22600 | 18000 | 79.65% | 2 | 18200 | R-454B
215912396 | 1.87 | Yes | Yes | YORK | HRCU-A-CB (Split System: Heat Pump with Remote Outdoor Unit-Air-Source) | Centrally-Ducted | HH824E2S11 | D(A,C,E)36A3K+TDR | TMLE080B12MP11 | 22400 | 17 | 12 | 8.1 | 22600 | 18000 | 79.65% | 2 | 18200 | R-454B
215912398 | 1.8 | Yes | Yes | YORK | HRCU-A-CB (Split System: Heat Pump with Remote Outdoor Unit-Air-Source) | Centrally-Ducted | HH824E2S11 | C(A,C,D,E)24A3K+TDR | TMLE100B12MP11 | 21600 | 17 | 12 | 8.1 | 22600 | 18000 | 79.65% | 2 | 18200 | R-454B
215912399 | 1.87 | Yes | Yes | YORK | HRCU-A-CB (Split System: Heat Pump with Remote Outdoor Unit-Air-Source) | Centrally-Ducted | HH824E2S11 | D(A,C,E)36A3K+TDR | TMLE100B12MP11 | 22400 | 17 | 12 | 8.1 | 22600 | 18000 | 79.65% | 2 | 18200 | R-454B
215912401 | 1.8 | Yes | Yes | YORK | HRCU-A-CB (Split System: Heat Pump with Remote Outdoor Unit-Air-Source) | Centrally-Ducted | HH824E2S11 | C(A,C,D,E)24A3K+TDR | TP9C060B12MP13 | 21600 | 17 | 12 | 8.1 | 22600 | 18000 | 79.65% | 2 | 18200 | R-454B
215912402 | 1.87 | Yes | Yes | YORK | HRCU-A-CB (Split System: Heat Pump with Remote Outdoor Unit-Air-Source) | Centrally-Ducted | HH824E2S11 | D(A,C,E)36A3K+TDR | TP9C060B12MP13 | 22400 | 17 | 12 | 8.1 | 22600 | 18000 | 79.65% | 2 | 18200 | R-454B
215912403 | 1.88 | Yes | Yes | YORK | HRCU-A-CB (Split System: Heat Pump with Remote Outdoor Unit-Air-Source) | Centrally-Ducted | HH824E2S11 | D(A,C,E)36A4K+TDR | TP9C060B12MP13 | 22600 | 17 | 12 | 8.5 | 22800 | 18000 | 78.95% | 2 | 18300 | R-454B
215912404 | 1.8 | Yes | Yes | YORK | HRCU-A-CB (Split System: Heat Pump with Remote Outdoor Unit-Air-Source) | Centrally-Ducted | HH824E2S11 | C(A,C,D,E)24A3K+TDR | TP9C080B12MP13 | 21600 | 17 | 12 | 8.1 | 22600 | 18300 | 80.97% | 2 | 18300 | R-454B
215912405 | 1.85 | Yes | Yes | YORK | HRCU-A-CB (Split System: Heat Pump with Remote Outdoor Unit-Air-Source) | Centrally-Ducted | HH824E2S11 | D(A,C,E)36A3K+TDR | TP9C080B12MP13 | 22200 | 17 | 12 | 8.1 | 22600 | 18300 | 80.97% | 2 | 18400 | R-454B
215912407 | 1.8 | Yes | Yes | YORK | HRCU-A-CB (Split System: Heat Pump with Remote Outdoor Unit-Air-Source) | Centrally-Ducted | HH824E2S11 | C(A,C,D,E)24A3K+TDR | TPLC080B12MP13 | 21600 | 17 | 11.7 | 8.1 | 22600 | 17700 | 78.32% | 2 | 18000 | R-454B
215912408 | 1.87 | Yes | Yes | YORK | HRCU-A-CB (Split System: Heat Pump with Remote Outdoor Unit-Air-Source) | Centrally-Ducted | HH824E2S11 | D(A,C,E)36A3K+TDR | TPLC080B12MP13 | 22400 | 17 | 12 | 8.1 | 22600 | 17700 | 78.32% | 2 | 18000 | R-454B
215912409 | 1.88 | Yes | Yes | YORK | HRCU-A-CB (Split System: Heat Pump with Remote Outdoor Unit-Air-Source) | Centrally-Ducted | HH824E2S11 | D(A,C,E)36A4K+TDR | TPLC080B12MP13 | 22600 | 17 | 12 | 8.5 | 22600 | 17700 | 78.32% | 2 | 18000 | R-454B
215912410 | 1.73 | Yes | Yes | YORK | HRCU-A-CB (Split System: Heat Pump with Remote Outdoor Unit-Air-Source) | Centrally-Ducted | HH824E2S11 | D(A,C,E)36A3K+TDR | Y81E060A12SMPS1 | 20800 | 17.5 | 11.7 | 8.5 | 22400 | 17300 | 77.23% | 2 | 17500 | R-454B
215912411 | 1.77 | Yes | Yes | YORK | HRCU-A-CB (Split System: Heat Pump with Remote Outdoor Unit-Air-Source) | Centrally-Ducted | HH824E2S11 | D(A,C,E)36A4K+TDR | Y81E060A12SMPS1 | 21200 | 17.5 | 11.7 | 8.5 | 22600 | 17300 | 76.55% | 2 | 17600 | R-454B
215912412 | 1.8 | Yes | Yes | YORK | HRCU-A-CB (Split System: Heat Pump with Remote Outdoor Unit-Air-Source) | Centrally-Ducted | HH824E2S11 | C(A,C,D,E)24A3K+TDR | Y81E080B12SMPS1 | 21600 | 18 | 12 | 8.1 | 22400 | 18500 | 82.59% | 2 | 18300 | R-454B
215912413 | 1.85 | Yes | Yes | YORK | HRCU-A-CB (Split System: Heat Pump with Remote Outdoor Unit-Air-Source) | Centrally-Ducted | HH824E2S11 | D(A,C,E)36A3K+TDR | Y81E080B12SMPS1 | 22200 | 18 | 12 | 8.1 | 22400 | 18500 | 82.59% | 2 | 18400 | R-454B
215912415 | 1.73 | Yes | Yes | YORK | HRCU-A-CB (Split System: Heat Pump with Remote Outdoor Unit-Air-Source) | Centrally-Ducted | HH824E2S11 | D(A,C,E)36A3K+TDR | Y82E060A12LMPS1 | 20800 | 18.8 | 11.7 | 8.5 | 22800 | 17700 | 77.63% | 2 | 18000 | R-454B
215912416 | 1.75 | Yes | Yes | YORK | HRCU-A-CB (Split System: Heat Pump with Remote Outdoor Unit-Air-Source) | Centrally-Ducted | HH824E2S11 | D(A,C,E)36A4K+TDR | Y82E060A12LMPS1 | 21000 | 19 | 11.7 | 9 | 23000 | 17700 | 76.96% | 2 | 18100 | R-454B
215912417 | 1.8 | Yes | Yes | YORK | HRCU-A-CB (Split System: Heat Pump with Remote Outdoor Unit-Air-Source) | Centrally-Ducted | HH824E2S11 | C(A,C,D,E)24A3K+TDR | Y82E080B12LMPS1 | 21600 | 18 | 12 | 8.1 | 22400 | 18500 | 82.59% | 2 | 18300 | R-454B
215912418 | 1.85 | Yes | Yes | YORK | HRCU-A-CB (Split System: Heat Pump with Remote Outdoor Unit-Air-Source) | Centrally-Ducted | HH824E2S11 | D(A,C,E)36A3K+TDR | Y82E080B12LMPS1 | 22200 | 18 | 12 | 8.1 | 22400 | 18500 | 82.59% | 2 | 18400 | R-454B
215912420 | 1.73 | Yes | Yes | YORK | HRCU-A-CB (Split System: Heat Pump with Remote Outdoor Unit-Air-Source) | Centrally-Ducted | HH824E2S11 | D(A,C,E)36A3K+TDR | Y91E026A08SMPS1 | 20800 | 17.5 | 11.7 | 8.1 | 22800 | 17300 | 75.88% | 2 | 17600 | R-454B
215912421 | 1.77 | Yes | Yes | YORK | HRCU-A-CB (Split System: Heat Pump with Remote Outdoor Unit-Air-Source) | Centrally-Ducted | HH824E2S11 | D(A,C,E)36A4K+TDR | Y91E026A08SMPS1 | 21200 | 17.5 | 11.7 | 8.1 | 23000 | 17300 | 75.22% | 2 | 17700 | R-454B
215912422 | 1.73 | Yes | Yes | YORK | HRCU-A-CB (Split System: Heat Pump with Remote Outdoor Unit-Air-Source) | Centrally-Ducted | HH824E2S11 | D(A,C,E)36A3K+TDR | Y91E040A10SMPS1 | 20800 | 17.5 | 11.7 | 8.1 | 22800 | 17800 | 78.07% | 2 | 18200 | R-454B
215912423 | 1.75 | Yes | Yes | YORK | HRCU-A-CB (Split System: Heat Pump with Remote Outdoor Unit-Air-Source) | Centrally-Ducted | HH824E2S11 | D(A,C,E)36A4K+TDR | Y91E040A10SMPS1 | 21000 | 17.5 | 11.7 | 8.5 | 23000 | 17800 | 77.39% | 2 | 18300 | R-454B
215912424 | 1.73 | Yes | Yes | YORK | HRCU-A-CB (Split System: Heat Pump with Remote Outdoor Unit-Air-Source) | Centrally-Ducted | HH824E2S11 | D(A,C,E)36A3K+TDR | Y91E060A10SMPS1 | 20800 | 17.5 | 11.7 | 8.1 | 22800 | 17600 | 77.19% | 2 | 18100 | R-454B
215912425 | 1.75 | Yes | Yes | YORK | HRCU-A-CB (Split System: Heat Pump with Remote Outdoor Unit-Air-Source) | Centrally-Ducted | HH824E2S11 | D(A,C,E)36A4K+TDR | Y91E060A10SMPS1 | 21000 | 17.5 | 11.7 | 8.5 | 23000 | 17600 | 76.52% | 2 | 18200 | R-454B
215912426 | 1.8 | Yes | Yes | YORK | HRCU-A-CB (Split System: Heat Pump with Remote Outdoor Unit-Air-Source) | Centrally-Ducted | HH824E2S11 | C(A,C,D,E)24A3K+TDR | Y91E060B12SMPS1 | 21600 | 17 | 11.7 | 8.1 | 22400 | 18600 | 83.04% | 2 | 18500 | R-454B
215912427 | 1.85 | Yes | Yes | YORK | HRCU-A-CB (Split System: Heat Pump with Remote Outdoor Unit-Air-Source) | Centrally-Ducted | HH824E2S11 | D(A,C,E)36A3K+TDR | Y91E060B12SMPS1 | 22200 | 17 | 11.7 | 8.1 | 22600 | 18600 | 82.3% | 2 | 18600 | R-454B
215912428 | 1.88 | Yes | Yes | YORK | HRCU-A-CB (Split System: Heat Pump with Remote Outdoor Unit-Air-Source) | Centrally-Ducted | HH824E2S11 | D(A,C,E)36A4K+TDR | Y91E060B12SMPS1 | 22600 | 17 | 11.7 | 8.5 | 22800 | 18600 | 81.58% | 2 | 18700 | R-454B
215912429 | 1.8 | Yes | Yes | YORK | HRCU-A-CB (Split System: Heat Pump with Remote Outdoor Unit-Air-Source) | Centrally-Ducted | HH824E2S11 | C(A,C,D,E)24A3K+TDR | Y91E080B12SMPS1 | 21600 | 17 | 12 | 8.1 | 22600 | 18100 | 80.09% | 2 | 18200 | R-454B
215912430 | 1.87 | Yes | Yes | YORK | HRCU-A-CB (Split System: Heat Pump with Remote Outdoor Unit-Air-Source) | Centrally-Ducted | HH824E2S11 | D(A,C,E)36A3K+TDR | Y91E080B12SMPS1 | 22400 | 17 | 12 | 8.1 | 22600 | 18100 | 80.09% | 2 | 18200 | R-454B
215912432 | 1.87 | Yes | Yes | YORK | HRCU-A-CB (Split System: Heat Pump with Remote Outdoor Unit-Air-Source) | Centrally-Ducted | HH824E2S11 | D(A,C,E)36A3K+TDR | YP9C060B12MP13 | 22400 | 17 | 12 | 8.1 | 22600 | 18000 | 79.65% | 2 | 18200 | R-454B
215912433 | 1.88 | Yes | Yes | YORK | HRCU-A-CB (Split System: Heat Pump with Remote Outdoor Unit-Air-Source) | Centrally-Ducted | HH824E2S11 | D(A,C,E)36A4K+TDR | YP9C060B12MP13 | 22600 | 17 | 12 | 8.5 | 22800 | 18000 | 78.95% | 2 | 18300 | R-454B
215912434 | 1.85 | Yes | Yes | YORK | HRCU-A-CB (Split System: Heat Pump with Remote Outdoor Unit-Air-Source) | Centrally-Ducted | HH824E2S11 | D(A,C,E)36A3K+TDR | YP9C080B12MP13 | 22200 | 17 | 12 | 8.1 | 22600 | 18300 | 80.97% | 2 | 18400 | R-454B
215912436 | 1.87 | Yes | Yes | YORK | HRCU-A-CB (Split System: Heat Pump with Remote Outdoor Unit-Air-Source) | Centrally-Ducted | HH824E2S11 | D(A,C,E)36A3K+TDR | YPLC080B12MP13 | 22400 | 17 | 12 | 8.1 | 22600 | 17700 | 78.32% | 2 | 18000 | R-454B
215912437 | 1.88 | Yes | Yes | YORK | HRCU-A-CB (Split System: Heat Pump with Remote Outdoor Unit-Air-Source) | Centrally-Ducted | HH824E2S11 | D(A,C,E)36A4K+TDR | YPLC080B12MP13 | 22600 | 17 | 12 | 8.5 | 22600 | 17700 | 78.32% | 2 | 18000 | R-454B
215912438 | 2.6 | Yes | Yes | YORK | HRCU-A-CB (Split System: Heat Pump with Remote Outdoor Unit-Air-Source) | Centrally-Ducted | HH836E2S11 | C(A,C,D,E)48A3K+TDR | TL8E100C20UH11 | 31200 | 17 | 11.7 | 8.5 | 30800 | 25000 | 81.17% | 2 | 27000 | R-454B
215912439 | 2.57 | Yes | Yes | YORK | HRCU-A-CB (Split System: Heat Pump with Remote Outdoor Unit-Air-Source) | Centrally-Ducted | HH836E2S11 | C(A,C,D,E)48A3K+TDR | TM8E120C16MP11 | 30800 | 18 | 11.7 | 8.5 | 30200 | 24800 | 82.12% | 2 | 26400 | R-454B
215912440 | 2.58 | Yes | Yes | YORK | HRCU-A-CB (Split System: Heat Pump with Remote Outdoor Unit-Air-Source) | Centrally-Ducted | HH836E2S11 | C(A,C,D,E)48A3K+TDR | TM8Y080C16MP11 | 31000 | 18 | 11.7 | 8.5 | 30400 | 25000 | 82.24% | 2 | 26800 | R-454B
215912441 | 2.58 | Yes | Yes | YORK | HRCU-A-CB (Split System: Heat Pump with Remote Outdoor Unit-Air-Source) | Centrally-Ducted | HH836E2S11 | C(A,C,D,E)48A3K+TDR | TM8Y100C16MP11 | 31000 | 18 | 11.7 | 8.5 | 30400 | 25000 | 82.24% | 2 | 26800 | R-454B
215912442 | 2.58 | Yes | Yes | YORK | HRCU-A-CB (Split System: Heat Pump with Remote Outdoor Unit-Air-Source) | Centrally-Ducted | HH836E2S11 | C(A,C,D,E)48A3K+TDR | TM8Y100C20MP11 | 31000 | 18 | 11.7 | 8.5 | 30600 | 25000 | 81.7% | 2 | 26800 | R-454B
215912443 | 2.58 | Yes | Yes | YORK | HRCU-A-CB (Split System: Heat Pump with Remote Outdoor Unit-Air-Source) | Centrally-Ducted | HH836E2S11 | C(A,C,D,E)48A3K+TDR | TM8Y120C20MP11 | 31000 | 18 | 11.7 | 8.5 | 30600 | 25000 | 81.7% | 2 | 26800 | R-454B
215912444 | 2.57 | Yes | Yes | YORK | HRCU-A-CB (Split System: Heat Pump with Remote Outdoor Unit-Air-Source) | Centrally-Ducted | HH836E2S11 | C(A,C,D,E)48A3K+TDR | TMLE120C16MP11 | 30800 | 18 | 11.7 | 8.1 | 30200 | 24800 | 82.12% | 2 | 26400 | R-454B
215912445 | 2.57 | Yes | Yes | YORK | HRCU-A-CB (Split System: Heat Pump with Remote Outdoor Unit-Air-Source) | Centrally-Ducted | HH836E2S11 | C(A,C,D,E)48A3K+TDR | Y81E080B12SMPS1 | 30800 | 18 | 11.7 | 8.5 | 30000 | 24800 | 82.67% | 2 | 26400 | R-454B
215912446 | 2.62 | Yes | Yes | YORK | HRCU-A-CB (Split System: Heat Pump with Remote Outdoor Unit-Air-Source) | Centrally-Ducted | HH836E2S11 | C(A,C,D,E)48A3K+TDR | Y81E080C16SMPS1 | 31400 | 18 | 11.7 | 8.5 | 30800 | 25000 | 81.17% | 2 | 27000 | R-454B
215912447 | 2.58 | Yes | Yes | YORK | HRCU-A-CB (Split System: Heat Pump with Remote Outdoor Unit-Air-Source) | Centrally-Ducted | HH836E2S11 | C(A,C,D,E)48A3K+TDR | Y81E100B12SMPS1 | 31000 | 18 | 11.7 | 8.5 | 30400 | 24800 | 81.58% | 2 | 26600 | R-454B
215912448 | 2.63 | Yes | Yes | YORK | HRCU-A-CB (Split System: Heat Pump with Remote Outdoor Unit-Air-Source) | Centrally-Ducted | HH836E2S11 | C(A,C,D,E)48A3K+TDR | Y81E100C16SMPS1 | 31600 | 18 | 11.7 | 8.5 | 31400 | 25200 | 80.25% | 2 | 27600 | R-454B
215912449 | 2.63 | Yes | Yes | YORK | HRCU-A-CB (Split System: Heat Pump with Remote Outdoor Unit-Air-Source) | Centrally-Ducted | HH836E2S11 | C(A,C,D,E)48A3K+TDR | Y81E120C16SMPS1 | 31600 | 18 | 11.7 | 8.5 | 31200 | 25200 | 80.77% | 2 | 27400 | R-454B
215912450 | 2.57 | Yes | Yes | YORK | HRCU-A-CB (Split System: Heat Pump with Remote Outdoor Unit-Air-Source) | Centrally-Ducted | HH836E2S11 | C(A,C,D,E)48A3K+TDR | Y82E080B12LMPS1 | 30800 | 19 | 11.7 | 8.5 | 30000 | 24800 | 82.67% | 2 | 26400 | R-454B
215912451 | 3.46 | Yes | Yes | YORK | HRCU-A-CB (Split System: Heat Pump with Remote Outdoor Unit-Air-Source) | Centrally-Ducted | HH860E2S11 | C(A,C,D,E)60B3K+TDR | TL9E100C20UH11 | 41500 | 17 | 11.7 | 8.5 | 44000 | 33400 | 75.91% | 2 | 32200 | R-454B
215912452 | 3.46 | Yes | Yes | YORK | HRCU-A-CB (Split System: Heat Pump with Remote Outdoor Unit-Air-Source) | Centrally-Ducted | HH860E2S11 | D(A,C,E)60B3K+TDR | TL9E100C20UH11 | 41500 | 17 | 11.7 | 8.5 | 44000 | 33400 | 75.91% | 2 | 32200 | R-454B
215912453 | 3.38 | Yes | Yes | YORK | HRCU-A-CB (Split System: Heat Pump with Remote Outdoor Unit-Air-Source) | Centrally-Ducted | HH860E2S11 | C(A,C,D,E)48A3K+TDR | Y81E080C16SMPS1 | 40500 | 17.5 | 11.7 | 8.1 | 44000 | 33400 | 75.91% | 2 | 32600 | R-454B
215912454 | 3.46 | Yes | Yes | YORK | HRCU-A-CB (Split System: Heat Pump with Remote Outdoor Unit-Air-Source) | Centrally-Ducted | HH860E2S11 | C(A,C,D,E)60A3K+TDR | Y81E080C16SMPS1 | 41500 | 18 | 11.7 | 8.5 | 44000 | 33400 | 75.91% | 2 | 32600 | R-454B
215912456 | 3.46 | Yes | Yes | YORK | HRCU-A-CB (Split System: Heat Pump with Remote Outdoor Unit-Air-Source) | Centrally-Ducted | HH860E2S11 | D(A,C,E)60A3K+TDR | Y81E080C16SMPS1 | 41500 | 18 | 11.7 | 8.5 | 44000 | 33400 | 75.91% | 2 | 32600 | R-454B
215912458 | 3.33 | Yes | Yes | YORK | HRCU-A-CB (Split System: Heat Pump with Remote Outdoor Unit-Air-Source) | Centrally-Ducted | HH860E2S11 | C(A,C,D,E)48A3K+TDR | Y81E080C20SMPS1 | 40000 | 17.5 | 11.7 | 8.1 | 44000 | 33400 | 75.91% | 2 | 32200 | R-454B
215912459 | 3.42 | Yes | Yes | YORK | HRCU-A-CB (Split System: Heat Pump with Remote Outdoor Unit-Air-Source) | Centrally-Ducted | HH860E2S11 | C(A,C,D,E)60A3K+TDR | Y81E080C20SMPS1 | 41000 | 18 | 11.7 | 8.5 | 44000 | 33400 | 75.91% | 2 | 32200 | R-454B
215912461 | 3.42 | Yes | Yes | YORK | HRCU-A-CB (Split System: Heat Pump with Remote Outdoor Unit-Air-Source) | Centrally-Ducted | HH860E2S11 | D(A,C,E)60A3K+TDR | Y81E080C20SMPS1 | 41000 | 18 | 11.7 | 8.5 | 44000 | 33400 | 75.91% | 2 | 32200 | R-454B
215912463 | 3.33 | Yes | Yes | YORK | HRCU-A-CB (Split System: Heat Pump with Remote Outdoor Unit-Air-Source) | Centrally-Ducted | HH860E2S11 | C(A,C,D,E)48A3K+TDR | Y81E100C16SMPS1 | 40000 | 16.5 | 11.7 | 8.1 | 43500 | 33200 | 76.32% | 2 | 31800 | R-454B
215912464 | 3.42 | Yes | Yes | YORK | HRCU-A-CB (Split System: Heat Pump with Remote Outdoor Unit-Air-Source) | Centrally-Ducted | HH860E2S11 | C(A,C,D,E)60A3K+TDR | Y81E100C16SMPS1 | 41000 | 17 | 11.7 | 8.5 | 43500 | 33200 | 76.32% | 2 | 31800 | R-454B
215912466 | 3.42 | Yes | Yes | YORK | HRCU-A-CB (Split System: Heat Pump with Remote Outdoor Unit-Air-Source) | Centrally-Ducted | HH860E2S11 | D(A,C,E)60A3K+TDR | Y81E100C16SMPS1 | 41000 | 17 | 11.7 | 8.5 | 43500 | 33200 | 76.32% | 2 | 31800 | R-454B
215912468 | 3.38 | Yes | Yes | YORK | HRCU-A-CB (Split System: Heat Pump with Remote Outdoor Unit-Air-Source) | Centrally-Ducted | HH860E2S11 | C(A,C,D,E)48A3K+TDR | Y81E100C20SMPS1 | 40500 | 17.5 | 11.7 | 8.1 | 44000 | 33400 | 75.91% | 2 | 32400 | R-454B
215912469 | 3.46 | Yes | Yes | YORK | HRCU-A-CB (Split System: Heat Pump with Remote Outdoor Unit-Air-Source) | Centrally-Ducted | HH860E2S11 | C(A,C,D,E)60A3K+TDR | Y81E100C20SMPS1 | 41500 | 18 | 11.7 | 8.5 | 44000 | 33400 | 75.91% | 2 | 32400 | R-454B
215912471 | 3.46 | Yes | Yes | YORK | HRCU-A-CB (Split System: Heat Pump with Remote Outdoor Unit-Air-Source) | Centrally-Ducted | HH860E2S11 | D(A,C,E)60A3K+TDR | Y81E100C20SMPS1 | 41500 | 18 | 11.7 | 8.5 | 44000 | 33400 | 75.91% | 2 | 32400 | R-454B
215912473 | 3.42 | Yes | Yes | YORK | HRCU-A-CB (Split System: Heat Pump with Remote Outdoor Unit-Air-Source) | Centrally-Ducted | HH860E2S11 | C(A,C,D,E)60A3K+TDR | Y81E120C16SMPS1 | 41000 | 18 | 11.7 | 8.5 | 43000 | 33000 | 76.74% | 2 | 31600 | R-454B
215912475 | 3.42 | Yes | Yes | YORK | HRCU-A-CB (Split System: Heat Pump with Remote Outdoor Unit-Air-Source) | Centrally-Ducted | HH860E2S11 | D(A,C,E)60A3K+TDR | Y81E120C16SMPS1 | 41000 | 18 | 11.7 | 8.5 | 43000 | 33000 | 76.74% | 2 | 31600 | R-454B
215912477 | 3.38 | Yes | Yes | YORK | HRCU-A-CB (Split System: Heat Pump with Remote Outdoor Unit-Air-Source) | Centrally-Ducted | HH860E2S11 | C(A,C,D,E)48A3K+TDR | Y81E130D20SMPS1 | 40500 | 17.5 | 11.7 | 8.5 | 44500 | 33600 | 75.51% | 2 | 33000 | R-454B
215912478 | 3.46 | Yes | Yes | YORK | HRCU-A-CB (Split System: Heat Pump with Remote Outdoor Unit-Air-Source) | Centrally-Ducted | HH860E2S11 | C(A,C,D,E)60A3K+TDR | Y81E130D20SMPS1 | 41500 | 18 | 11.7 | 9 | 44500 | 33600 | 75.51% | 2 | 33000 | R-454B
215912479 | 3.5 | Yes | Yes | YORK | HRCU-A-CB (Split System: Heat Pump with Remote Outdoor Unit-Air-Source) | Centrally-Ducted | HH860E2S11 | C(A,C,D,E)60B3K+TDR | Y81E130D20SMPS1 | 42000 | 18 | 11.7 | 9 | 44500 | 33600 | 75.51% | 2 | 33000 | R-454B
215912480 | 3.46 | Yes | Yes | YORK | HRCU-A-CB (Split System: Heat Pump with Remote Outdoor Unit-Air-Source) | Centrally-Ducted | HH860E2S11 | D(A,C,E)60A3K+TDR | Y81E130D20SMPS1 | 41500 | 18 | 11.7 | 9 | 44500 | 33600 | 75.51% | 2 | 33000 | R-454B
215912481 | 3.5 | Yes | Yes | YORK | HRCU-A-CB (Split System: Heat Pump with Remote Outdoor Unit-Air-Source) | Centrally-Ducted | HH860E2S11 | D(A,C,E)60B3K+TDR | Y81E130D20SMPS1 | 42000 | 18 | 11.7 | 9 | 44500 | 33600 | 75.51% | 2 | 33000 | R-454B
215931354 | 1 | Yes | Yes | NAPOLEON | HRCU-A-CB-O | Mini-Splits(Non-Ducted) | NDHAS22BA-12-O | NDHAS22BB-12-I |  | 12000 | 23.1 | 12.2 | 11.5 | 12000 | 8600 | 71.67% | 2.35 | 9600 | R-454B
215931355 | 1.5 | Yes | Yes | NAPOLEON | HRCU-A-CB-O | Mini-Splits(Non-Ducted) | NDHAS22BA-18-O | NDHAS22BB-18-I |  | 18000 | 24 | 13.5 | 11.1 | 18000 | 13000 | 72.22% | 2.35 | 13000 | R-454B
215931356 | 2 | Yes | Yes | NAPOLEON | HRCU-A-CB-O | Mini-Splits(Non-Ducted) | NDHAS22BA-24-O | NDHAS22BB-24-I |  | 24000 | 23.5 | 13 | 10 | 25000 | 17800 | 71.2% | 2.15 | 19500 | R-454B
215931357 | 1 | Yes | Yes | CONTINENTAL | HRCU-A-CB-O | Mini-Splits(Non-Ducted) | CDHAS22BA-12-O | CDHAS22BB-12-I |  | 12000 | 23.1 | 12.2 | 11.5 | 12000 | 8600 | 71.67% | 2.35 | 9600 | R-454B
215931358 | 1.5 | Yes | Yes | CONTINENTAL | HRCU-A-CB-O | Mini-Splits(Non-Ducted) | CDHAS22BA-18-O | CDHAS22BB-18-I |  | 18000 | 24 | 13.5 | 11.1 | 18000 | 13000 | 72.22% | 2.35 | 13000 | R-454B
215931359 | 2 | Yes | Yes | CONTINENTAL | HRCU-A-CB-O | Mini-Splits(Non-Ducted) | CDHAS22BA-24-O | CDHAS22BB-24-I |  | 24000 | 23.5 | 13 | 10 | 25000 | 17800 | 71.2% | 2.15 | 19500 | R-454B
215931360 | 0.75 | Yes | Yes | NAPOLEON | HRCU-A-CB-O | Mini-Splits(Non-Ducted) | NDHAS26BA-09-O | NDHAS26BA-09-I |  | 9000 | 27.4 | 15.4 | 12.5 | 12000 | 11500 | 95.83% | 1.8 | 9800 | R-454B
215931361 | 1 | Yes | Yes | NAPOLEON | HRCU-A-CB-O | Mini-Splits(Non-Ducted) | NDHAS26BA-12-O | NDHAS26BA-12-I |  | 12000 | 25.4 | 13.4 | 10.5 | 12000 | 11500 | 95.83% | 1.8 | 9800 | R-454B
215931362 | 1.5 | Yes | Yes | NAPOLEON | HRCU-A-CB-O | Mini-Splits(Non-Ducted) | NDHAS26BA-18-O | NDHAS26BA-18-I |  | 18000 | 21.4 | 12.5 | 11 | 18000 | 18000 | 100% | 1.92 | 15000 | R-454B
215931363 | 2 | Yes | Yes | NAPOLEON | HRCU-A-CB-O | Mini-Splits(Non-Ducted) | NDHAS26BA-24-O | NDHAS26BA-24-I |  | 24000 | 21 | 13 | 13.5 | 29000 | 24200 | 83.45% | 2.34 | 21000 | R-454B
215931364 | 2.75 | Yes | Yes | NAPOLEON | HRCU-A-CB-O | Mini-Splits(Non-Ducted) | NDHAS26BA-33-O | NDHAS26BA-33-I |  | 33000 | 19.5 | 12 | 10.5 | 36000 | 35000 | 97.22% | 1.98 | 30000 | R-454B
215931365 | 0.75 | Yes | Yes | CONTINENTAL | HRCU-A-CB-O | Mini-Splits(Non-Ducted) | CDHAS26BA-09-O | CDHAS26BA-09-I |  | 9000 | 27.4 | 15.4 | 12.5 | 12000 | 11500 | 95.83% | 1.8 | 9800 | R-454B
215931366 | 1 | Yes | Yes | CONTINENTAL | HRCU-A-CB-O | Mini-Splits(Non-Ducted) | CDHAS26BA-12-O | CDHAS26BA-12-I |  | 12000 | 25.4 | 13.4 | 10.5 | 12000 | 11500 | 95.83% | 1.8 | 9800 | R-454B
215931367 | 1.5 | Yes | Yes | CONTINENTAL | HRCU-A-CB-O | Mini-Splits(Non-Ducted) | CDHAS26BA-18-O | CDHAS26BA-18-I |  | 18000 | 21.4 | 12.5 | 11 | 18000 | 18000 | 100% | 1.92 | 15000 | R-454B
215931368 | 2 | Yes | Yes | CONTINENTAL | HRCU-A-CB-O | Mini-Splits(Non-Ducted) | CDHAS26BA-24-O | CDHAS26BA-24-I |  | 24000 | 21 | 13 | 13.5 | 29000 | 24200 | 83.45% | 2.34 | 21000 | R-454B
215931369 | 2.75 | Yes | Yes | CONTINENTAL | HRCU-A-CB-O | Mini-Splits(Non-Ducted) | CDHAS26BA-33-O | CDHAS26BA-33-I |  | 33000 | 19.5 | 12 | 10.5 | 36000 | 35000 | 97.22% | 1.98 | 30000 | R-454B
215931370 | 1.58 | Yes | Yes | CONTINENTAL | HMSV-A-CB-O | Non-Ducted Indoor Units | CDHAMBB-18-O |  |  | 19000 | 25 | 15 | 10.4 | 20000 | 19000 | 95% | 2 | 17600 | R-454B
215931371 | 2.25 | Yes | Yes | CONTINENTAL | HMSV-A-CB-O | Non-Ducted Indoor Units | CDHAMBB-27-O |  |  | 27000 | 23 | 12.5 | 10.5 | 27000 | 27000 | 100% | 2 | 25000 | R-454B
215931372 | 3 | Yes | Yes | CONTINENTAL | HMSV-A-CB-O | Non-Ducted Indoor Units | CDHAMBB-36-O |  |  | 36000 | 23 | 13 | 10.7 | 36000 | 36000 | 100% | 2 | 30000 | R-454B
215931373 | 1.58 | Yes | Yes | NAPOLEON | HMSV-A-CB-O | Non-Ducted Indoor Units | NDHAMBB-18-O |  |  | 19000 | 25 | 15 | 10.4 | 20000 | 19000 | 95% | 2 | 17600 | R-454B
215931374 | 2.25 | Yes | Yes | NAPOLEON | HMSV-A-CB-O | Non-Ducted Indoor Units | NDHAMBB-27-O |  |  | 27000 | 23 | 12.5 | 10.5 | 27000 | 27000 | 100% | 2 | 25000 | R-454B
215931375 | 3 | Yes | Yes | NAPOLEON | HMSV-A-CB-O | Non-Ducted Indoor Units | NDHAMBB-36-O |  |  | 36000 | 23 | 13 | 10.7 | 36000 | 36000 | 100% | 2 | 30000 | R-454B
215931484 | 4.83 | Yes | Yes | CARRIER | HRCU-A-CB (Split System: Heat Pump with Remote Outdoor Unit-Air-Source) | Centrally-Ducted | 27VNA360A*030* | FE5BNBD60L*+UI |  | 58000 | 20 | 12.5 | 8.5 | 60000 | 44500 | 74.17% | 2.06 | 46000 | R-454B
215931485 | 2.87 | Yes | Yes | CARRIER | HRCU-A-CB (Split System: Heat Pump with Remote Outdoor Unit-Air-Source) | Centrally-Ducted | 27VNA336A*030* | FE5BN(B,X)C48L*+UI |  | 34400 | 21.5 | 12.5 | 9.5 | 34200 | 25800 | 75.44% | 2.06 | 29800 | R-454B
215931486 | 3.88 | Yes | Yes | CARRIER | HRCU-A-CB (Split System: Heat Pump with Remote Outdoor Unit-Air-Source) | Centrally-Ducted | 27VNA348A*030* | FE5BNBD60L*+UI |  | 46500 | 23 | 12.5 | 9.5 | 48000 | 35600 | 74.17% | 1.98 | 39000 | R-454B
215931487 | 4.83 | Yes | Yes | BRYANT HEATING AND COOLING SYSTEMS | HRCU-A-CB (Split System: Heat Pump with Remote Outdoor Unit-Air-Source) | Centrally-Ducted | 293VAN060**AA* | FE5BNBD60L*+UI |  | 58000 | 20 | 12.5 | 8.5 | 60000 | 44500 | 74.17% | 2.06 | 46000 | R-454B
215931488 | 4.83 | Yes | Yes | HEIL | HRCU-A-CB (Split System: Heat Pump with Remote Outdoor Unit-Air-Source) | Centrally-Ducted | H5H3V60*K*AAA* | FCMA5B60L0D*+WALLCON |  | 58000 | 20 | 12.5 | 8.5 | 60000 | 44500 | 74.17% | 2.06 | 46000 | R-454B
215931489 | 4.83 | Yes | Yes | AIRQUEST | HRCU-A-CB (Split System: Heat Pump with Remote Outdoor Unit-Air-Source) | Centrally-Ducted | H5H3V60*K*AAA* | FCMA5B60L0D*+WALLCON |  | 58000 | 20 | 12.5 | 8.5 | 60000 | 44500 | 74.17% | 2.06 | 46000 | R-454B
215931490 | 4.83 | Yes | Yes | ARCOAIRE | HRCU-A-CB (Split System: Heat Pump with Remote Outdoor Unit-Air-Source) | Centrally-Ducted | H5H3V60*K*AAA* | FCMA5B60L0D*+WALLCON |  | 58000 | 20 | 12.5 | 8.5 | 60000 | 44500 | 74.17% | 2.06 | 46000 | R-454B
215931491 | 4.83 | Yes | Yes | COMFORTMAKER | HRCU-A-CB (Split System: Heat Pump with Remote Outdoor Unit-Air-Source) | Centrally-Ducted | C5H3V60*K*AAA* | FCMA5B60L0D*+WALLCON |  | 58000 | 20 | 12.5 | 8.5 | 60000 | 44500 | 74.17% | 2.06 | 46000 | R-454B
215931492 | 4.83 | Yes | Yes | DAY & NIGHT | HRCU-A-CB (Split System: Heat Pump with Remote Outdoor Unit-Air-Source) | Centrally-Ducted | C5H3V60*K*AAA* | FCMA5B60L0D*+WALLCON |  | 58000 | 20 | 12.5 | 8.5 | 60000 | 44500 | 74.17% | 2.06 | 46000 | R-454B
215931493 | 4.83 | Yes | Yes | KEEPRITE | HRCU-A-CB (Split System: Heat Pump with Remote Outdoor Unit-Air-Source) | Centrally-Ducted | C5H3V60*K*AAA* | FCMA5B60L0D*+WALLCON |  | 58000 | 20 | 12.5 | 8.5 | 60000 | 44500 | 74.17% | 2.06 | 46000 | R-454B
215931494 | 4.83 | Yes | Yes | KENMORE | HRCU-A-CB (Split System: Heat Pump with Remote Outdoor Unit-Air-Source) | Centrally-Ducted | (C,H,T)5H3V60*K*AAA* | FCMA5B60L0D*+WALLCON |  | 58000 | 20 | 12.5 | 8.5 | 60000 | 44500 | 74.17% | 2.06 | 46000 | R-454B
215931495 | 4.83 | Yes | Yes | TEMPSTAR | HRCU-A-CB (Split System: Heat Pump with Remote Outdoor Unit-Air-Source) | Centrally-Ducted | T5H3V60*K*AAA* | FCMA5B60L0D*+WALLCON |  | 58000 | 20 | 12.5 | 8.5 | 60000 | 44500 | 74.17% | 2.06 | 46000 | R-454B
215931496 | 2.87 | Yes | Yes | BRYANT HEATING AND COOLING SYSTEMS | HRCU-A-CB (Split System: Heat Pump with Remote Outdoor Unit-Air-Source) | Centrally-Ducted | 293VAN036**AA* | FE5BN(B,X)C48L*+UI |  | 34400 | 21.5 | 12.5 | 9.5 | 34200 | 25800 | 75.44% | 2.06 | 29800 | R-454B
215931497 | 2.87 | Yes | Yes | HEIL | HRCU-A-CB (Split System: Heat Pump with Remote Outdoor Unit-Air-Source) | Centrally-Ducted | H5H3V36*K*AAA* | FCMA5B48L0C*+WALLCON |  | 34400 | 21.5 | 12.5 | 9.5 | 34200 | 25800 | 75.44% | 2.06 | 29800 | R-454B
215931498 | 2.87 | Yes | Yes | AIRQUEST | HRCU-A-CB (Split System: Heat Pump with Remote Outdoor Unit-Air-Source) | Centrally-Ducted | H5H3V36*K*AAA* | FCMA5B48L0C*+WALLCON |  | 34400 | 21.5 | 12.5 | 9.5 | 34200 | 25800 | 75.44% | 2.06 | 29800 | R-454B
215931499 | 2.87 | Yes | Yes | ARCOAIRE | HRCU-A-CB (Split System: Heat Pump with Remote Outdoor Unit-Air-Source) | Centrally-Ducted | H5H3V36*K*AAA* | FCMA5B48L0C*+WALLCON |  | 34400 | 21.5 | 12.5 | 9.5 | 34200 | 25800 | 75.44% | 2.06 | 29800 | R-454B
215931500 | 2.87 | Yes | Yes | COMFORTMAKER | HRCU-A-CB (Split System: Heat Pump with Remote Outdoor Unit-Air-Source) | Centrally-Ducted | C5H3V36*K*AAA* | FCMA5B48L0C*+WALLCON |  | 34400 | 21.5 | 12.5 | 9.5 | 34200 | 25800 | 75.44% | 2.06 | 29800 | R-454B
215931501 | 2.87 | Yes | Yes | DAY & NIGHT | HRCU-A-CB (Split System: Heat Pump with Remote Outdoor Unit-Air-Source) | Centrally-Ducted | C5H3V36*K*AAA* | FCMA5B48L0C*+WALLCON |  | 34400 | 21.5 | 12.5 | 9.5 | 34200 | 25800 | 75.44% | 2.06 | 29800 | R-454B
215931502 | 2.87 | Yes | Yes | KEEPRITE | HRCU-A-CB (Split System: Heat Pump with Remote Outdoor Unit-Air-Source) | Centrally-Ducted | C5H3V36*K*AAA* | FCMA5B48L0C*+WALLCON |  | 34400 | 21.5 | 12.5 | 9.5 | 34200 | 25800 | 75.44% | 2.06 | 29800 | R-454B
215931503 | 2.87 | Yes | Yes | KENMORE | HRCU-A-CB (Split System: Heat Pump with Remote Outdoor Unit-Air-Source) | Centrally-Ducted | (C,H,T)5H3V36*K*AAA* | FCMA5B48L0C*+WALLCON |  | 34400 | 21.5 | 12.5 | 9.5 | 34200 | 25800 | 75.44% | 2.06 | 29800 | R-454B
215931504 | 2.87 | Yes | Yes | TEMPSTAR | HRCU-A-CB (Split System: Heat Pump with Remote Outdoor Unit-Air-Source) | Centrally-Ducted | T5H3V36*K*AAA* | FCMA5B48L0C*+WALLCON |  | 34400 | 21.5 | 12.5 | 9.5 | 34200 | 25800 | 75.44% | 2.06 | 29800 | R-454B
215931505 | 3.88 | Yes | Yes | BRYANT HEATING AND COOLING SYSTEMS | HRCU-A-CB (Split System: Heat Pump with Remote Outdoor Unit-Air-Source) | Centrally-Ducted | 293VAN048**AA* | FE5BNBD60L*+UI |  | 46500 | 23 | 12.5 | 9.5 | 48000 | 35600 | 74.17% | 1.98 | 39000 | R-454B
215931506 | 3.88 | Yes | Yes | HEIL | HRCU-A-CB (Split System: Heat Pump with Remote Outdoor Unit-Air-Source) | Centrally-Ducted | H5H3V48*K*AAA* | FCMA5B60L0D*+WALLCON |  | 46500 | 23 | 12.5 | 9.5 | 48000 | 35600 | 74.17% | 1.98 | 39000 | R-454B
215931507 | 3.88 | Yes | Yes | AIRQUEST | HRCU-A-CB (Split System: Heat Pump with Remote Outdoor Unit-Air-Source) | Centrally-Ducted | H5H3V48*K*AAA* | FCMA5B60L0D*+WALLCON |  | 46500 | 23 | 12.5 | 9.5 | 48000 | 35600 | 74.17% | 1.98 | 39000 | R-454B
215931508 | 3.88 | Yes | Yes | ARCOAIRE | HRCU-A-CB (Split System: Heat Pump with Remote Outdoor Unit-Air-Source) | Centrally-Ducted | H5H3V48*K*AAA* | FCMA5B60L0D*+WALLCON |  | 46500 | 23 | 12.5 | 9.5 | 48000 | 35600 | 74.17% | 1.98 | 39000 | R-454B
215931509 | 3.88 | Yes | Yes | COMFORTMAKER | HRCU-A-CB (Split System: Heat Pump with Remote Outdoor Unit-Air-Source) | Centrally-Ducted | C5H3V48*K*AAA* | FCMA5B60L0D*+WALLCON |  | 46500 | 23 | 12.5 | 9.5 | 48000 | 35600 | 74.17% | 1.98 | 39000 | R-454B
215931510 | 3.88 | Yes | Yes | DAY & NIGHT | HRCU-A-CB (Split System: Heat Pump with Remote Outdoor Unit-Air-Source) | Centrally-Ducted | C5H3V48*K*AAA* | FCMA5B60L0D*+WALLCON |  | 46500 | 23 | 12.5 | 9.5 | 48000 | 35600 | 74.17% | 1.98 | 39000 | R-454B
215931511 | 3.88 | Yes | Yes | KEEPRITE | HRCU-A-CB (Split System: Heat Pump with Remote Outdoor Unit-Air-Source) | Centrally-Ducted | C5H3V48*K*AAA* | FCMA5B60L0D*+WALLCON |  | 46500 | 23 | 12.5 | 9.5 | 48000 | 35600 | 74.17% | 1.98 | 39000 | R-454B
215931512 | 3.88 | Yes | Yes | KENMORE | HRCU-A-CB (Split System: Heat Pump with Remote Outdoor Unit-Air-Source) | Centrally-Ducted | (C,H,T)5H3V48*K*AAA* | FCMA5B60L0D*+WALLCON |  | 46500 | 23 | 12.5 | 9.5 | 48000 | 35600 | 74.17% | 1.98 | 39000 | R-454B
215931513 | 3.88 | Yes | Yes | TEMPSTAR | HRCU-A-CB (Split System: Heat Pump with Remote Outdoor Unit-Air-Source) | Centrally-Ducted | T5H3V48*K*AAA* | FCMA5B60L0D*+WALLCON |  | 46500 | 23 | 12.5 | 9.5 | 48000 | 35600 | 74.17% | 1.98 | 39000 | R-454B
215931514 | 4.67 | Yes | Yes | CARRIER | HRCU-A-CB (Split System: Heat Pump with Remote Outdoor Unit-Air-Source) | Centrally-Ducted | 27VNA360A*030* | CAA**6024AM*+UI | 58CU*A080C21**20 | 56000 | 19 | 11.5 | 8.5 | 60500 | 45500 | 75.21% | 2.06 | 47500 | R-454B
215931515 | 4.67 | Yes | Yes | BRYANT HEATING AND COOLING SYSTEMS | HRCU-A-CB (Split System: Heat Pump with Remote Outdoor Unit-Air-Source) | Centrally-Ducted | 293VAN060**AA* | CAA**6024AM*+UI | 83*CA60080C21*** | 56000 | 19 | 11.5 | 8.5 | 60500 | 45500 | 75.21% | 2.06 | 47500 | R-454B
215931516 | 4.67 | Yes | Yes | HEIL | HRCU-A-CB (Split System: Heat Pump with Remote Outdoor Unit-Air-Source) | Centrally-Ducted | H5H3V60*K*AAA* | EA*5X60M24A*+WALLCON | *80CSU0802120A* | 56000 | 19 | 11.5 | 8.5 | 60500 | 45500 | 75.21% | 2.06 | 47500 | R-454B
215931517 | 4.67 | Yes | Yes | AIRQUEST | HRCU-A-CB (Split System: Heat Pump with Remote Outdoor Unit-Air-Source) | Centrally-Ducted | H5H3V60*K*AAA* | EA*5X60M24A*+WALLCON | *80CSU0802120A* | 56000 | 19 | 11.5 | 8.5 | 60500 | 45500 | 75.21% | 2.06 | 47500 | R-454B
215931518 | 4.67 | Yes | Yes | ARCOAIRE | HRCU-A-CB (Split System: Heat Pump with Remote Outdoor Unit-Air-Source) | Centrally-Ducted | H5H3V60*K*AAA* | EA*5X60M24A*+WALLCON | *80CSU0802120A* | 56000 | 19 | 11.5 | 8.5 | 60500 | 45500 | 75.21% | 2.06 | 47500 | R-454B
215931519 | 4.67 | Yes | Yes | COMFORTMAKER | HRCU-A-CB (Split System: Heat Pump with Remote Outdoor Unit-Air-Source) | Centrally-Ducted | C5H3V60*K*AAA* | EA*5X60M24A*+WALLCON | *80CSU0802120A* | 56000 | 19 | 11.5 | 8.5 | 60500 | 45500 | 75.21% | 2.06 | 47500 | R-454B
215931520 | 4.67 | Yes | Yes | DAY & NIGHT | HRCU-A-CB (Split System: Heat Pump with Remote Outdoor Unit-Air-Source) | Centrally-Ducted | C5H3V60*K*AAA* | EA*5X60M24A*+WALLCON | *80CSU0802120A* | 56000 | 19 | 11.5 | 8.5 | 60500 | 45500 | 75.21% | 2.06 | 47500 | R-454B
215931521 | 4.67 | Yes | Yes | KEEPRITE | HRCU-A-CB (Split System: Heat Pump with Remote Outdoor Unit-Air-Source) | Centrally-Ducted | C5H3V60*K*AAA* | EA*5X60M24A*+WALLCON | *80CSU0802120A* | 56000 | 19 | 11.5 | 8.5 | 60500 | 45500 | 75.21% | 2.06 | 47500 | R-454B
215931522 | 4.67 | Yes | Yes | KENMORE | HRCU-A-CB (Split System: Heat Pump with Remote Outdoor Unit-Air-Source) | Centrally-Ducted | (C,H,T)5H3V60*K*AAA* | EA*5X60M24A*+WALLCON | *80CSU0802120A* | 56000 | 19 | 11.5 | 8.5 | 60500 | 45500 | 75.21% | 2.06 | 47500 | R-454B
215931523 | 4.67 | Yes | Yes | TEMPSTAR | HRCU-A-CB (Split System: Heat Pump with Remote Outdoor Unit-Air-Source) | Centrally-Ducted | T5H3V60*K*AAA* | EA*5X60M24A*+WALLCON | *80CSU0802120A* | 56000 | 19 | 11.5 | 8.5 | 60500 | 45500 | 75.21% | 2.06 | 47500 | R-454B
215931524 | 4.63 | Yes | Yes | CARRIER | HRCU-A-CB (Split System: Heat Pump with Remote Outdoor Unit-Air-Source) | Centrally-Ducted | 27VNA360A*030* | CAA**6024AM*+UI | 58CU*A100C21**20 | 55500 | 18.5 | 11 | 8.5 | 60500 | 46000 | 76.03% | 2.04 | 48000 | R-454B
215931525 | 4.63 | Yes | Yes | BRYANT HEATING AND COOLING SYSTEMS | HRCU-A-CB (Split System: Heat Pump with Remote Outdoor Unit-Air-Source) | Centrally-Ducted | 293VAN060**AA* | CAA**6024AM*+UI | 83*CA60100C21*** | 55500 | 18.5 | 11 | 8.5 | 60500 | 46000 | 76.03% | 2.04 | 48000 | R-454B
215931526 | 4.63 | Yes | Yes | HEIL | HRCU-A-CB (Split System: Heat Pump with Remote Outdoor Unit-Air-Source) | Centrally-Ducted | H5H3V60*K*AAA* | EA*5X60M24A*+WALLCON | *80CSU1002120A* | 55500 | 18.5 | 11 | 8.5 | 60500 | 46000 | 76.03% | 2.04 | 48000 | R-454B
215931527 | 4.63 | Yes | Yes | AIRQUEST | HRCU-A-CB (Split System: Heat Pump with Remote Outdoor Unit-Air-Source) | Centrally-Ducted | H5H3V60*K*AAA* | EA*5X60M24A*+WALLCON | *80CSU1002120A* | 55500 | 18.5 | 11 | 8.5 | 60500 | 46000 | 76.03% | 2.04 | 48000 | R-454B
215931528 | 4.63 | Yes | Yes | ARCOAIRE | HRCU-A-CB (Split System: Heat Pump with Remote Outdoor Unit-Air-Source) | Centrally-Ducted | H5H3V60*K*AAA* | EA*5X60M24A*+WALLCON | *80CSU1002120A* | 55500 | 18.5 | 11 | 8.5 | 60500 | 46000 | 76.03% | 2.04 | 48000 | R-454B
215931529 | 4.63 | Yes | Yes | COMFORTMAKER | HRCU-A-CB (Split System: Heat Pump with Remote Outdoor Unit-Air-Source) | Centrally-Ducted | C5H3V60*K*AAA* | EA*5X60M24A*+WALLCON | *80CSU1002120A* | 55500 | 18.5 | 11 | 8.5 | 60500 | 46000 | 76.03% | 2.04 | 48000 | R-454B
215931530 | 4.63 | Yes | Yes | DAY & NIGHT | HRCU-A-CB (Split System: Heat Pump with Remote Outdoor Unit-Air-Source) | Centrally-Ducted | C5H3V60*K*AAA* | EA*5X60M24A*+WALLCON | *80CSU1002120A* | 55500 | 18.5 | 11 | 8.5 | 60500 | 46000 | 76.03% | 2.04 | 48000 | R-454B
215931531 | 4.63 | Yes | Yes | KEEPRITE | HRCU-A-CB (Split System: Heat Pump with Remote Outdoor Unit-Air-Source) | Centrally-Ducted | C5H3V60*K*AAA* | EA*5X60M24A*+WALLCON | *80CSU1002120A* | 55500 | 18.5 | 11 | 8.5 | 60500 | 46000 | 76.03% | 2.04 | 48000 | R-454B
215931532 | 4.63 | Yes | Yes | KENMORE | HRCU-A-CB (Split System: Heat Pump with Remote Outdoor Unit-Air-Source) | Centrally-Ducted | (C,H,T)5H3V60*K*AAA* | EA*5X60M24A*+WALLCON | *80CSU1002120A* | 55500 | 18.5 | 11 | 8.5 | 60500 | 46000 | 76.03% | 2.04 | 48000 | R-454B
215931533 | 4.63 | Yes | Yes | TEMPSTAR | HRCU-A-CB (Split System: Heat Pump with Remote Outdoor Unit-Air-Source) | Centrally-Ducted | T5H3V60*K*AAA* | EA*5X60M24A*+WALLCON | *80CSU1002120A* | 55500 | 18.5 | 11 | 8.5 | 60500 | 46000 | 76.03% | 2.04 | 48000 | R-454B
215931534 | 4.63 | Yes | Yes | CARRIER | HRCU-A-CB (Split System: Heat Pump with Remote Outdoor Unit-Air-Source) | Centrally-Ducted | 27VNA360A*030* | CAA**6024AM*+UI | 58TN*B070C21**20 | 55500 | 18 | 11 | 8.1 | 60500 | 46500 | 76.86% | 1.95 | 47500 | R-454B
215931535 | 4.63 | Yes | Yes | BRYANT HEATING AND COOLING SYSTEMS | HRCU-A-CB (Split System: Heat Pump with Remote Outdoor Unit-Air-Source) | Centrally-Ducted | 293VAN060**AA* | CAA**6024AM*+UI | 88*TB60070C21*** | 55500 | 18 | 11 | 8.1 | 60500 | 46500 | 76.86% | 1.95 | 47500 | R-454B
215931536 | 4.63 | Yes | Yes | HEIL | HRCU-A-CB (Split System: Heat Pump with Remote Outdoor Unit-Air-Source) | Centrally-Ducted | H5H3V60*K*AAA* | EA*5X60M24A*+WALLCON | *80CTL0702120B* | 55500 | 18 | 11 | 8.1 | 60500 | 46500 | 76.86% | 1.95 | 47500 | R-454B
215931537 | 4.63 | Yes | Yes | AIRQUEST | HRCU-A-CB (Split System: Heat Pump with Remote Outdoor Unit-Air-Source) | Centrally-Ducted | H5H3V60*K*AAA* | EA*5X60M24A*+WALLCON | *80CTL0702120B* | 55500 | 18 | 11 | 8.1 | 60500 | 46500 | 76.86% | 1.95 | 47500 | R-454B
215931538 | 4.63 | Yes | Yes | ARCOAIRE | HRCU-A-CB (Split System: Heat Pump with Remote Outdoor Unit-Air-Source) | Centrally-Ducted | H5H3V60*K*AAA* | EA*5X60M24A*+WALLCON | *80CTL0702120B* | 55500 | 18 | 11 | 8.1 | 60500 | 46500 | 76.86% | 1.95 | 47500 | R-454B
215931539 | 4.63 | Yes | Yes | COMFORTMAKER | HRCU-A-CB (Split System: Heat Pump with Remote Outdoor Unit-Air-Source) | Centrally-Ducted | C5H3V60*K*AAA* | EA*5X60M24A*+WALLCON | *80CTL0702120B* | 55500 | 18 | 11 | 8.1 | 60500 | 46500 | 76.86% | 1.95 | 47500 | R-454B
215931540 | 4.63 | Yes | Yes | DAY & NIGHT | HRCU-A-CB (Split System: Heat Pump with Remote Outdoor Unit-Air-Source) | Centrally-Ducted | C5H3V60*K*AAA* | EA*5X60M24A*+WALLCON | *80CTL0702120B* | 55500 | 18 | 11 | 8.1 | 60500 | 46500 | 76.86% | 1.95 | 47500 | R-454B
215931541 | 4.63 | Yes | Yes | KEEPRITE | HRCU-A-CB (Split System: Heat Pump with Remote Outdoor Unit-Air-Source) | Centrally-Ducted | C5H3V60*K*AAA* | EA*5X60M24A*+WALLCON | *80CTL0702120B* | 55500 | 18 | 11 | 8.1 | 60500 | 46500 | 76.86% | 1.95 | 47500 | R-454B
215931542 | 4.63 | Yes | Yes | KENMORE | HRCU-A-CB (Split System: Heat Pump with Remote Outdoor Unit-Air-Source) | Centrally-Ducted | (C,H,T)5H3V60*K*AAA* | EA*5X60M24A*+WALLCON | *80CTL0702120B* | 55500 | 18 | 11 | 8.1 | 60500 | 46500 | 76.86% | 1.95 | 47500 | R-454B
215931543 | 4.63 | Yes | Yes | TEMPSTAR | HRCU-A-CB (Split System: Heat Pump with Remote Outdoor Unit-Air-Source) | Centrally-Ducted | T5H3V60*K*AAA* | EA*5X60M24A*+WALLCON | *80CTL0702120B* | 55500 | 18 | 11 | 8.1 | 60500 | 46500 | 76.86% | 1.95 | 47500 | R-454B
215931544 | 4.67 | Yes | Yes | CARRIER | HRCU-A-CB (Split System: Heat Pump with Remote Outdoor Unit-Air-Source) | Centrally-Ducted | 27VNA360A*030* | CAA**6024AM*+UI | 58TN*B090C21**20 | 56000 | 18.5 | 11.5 | 8.5 | 60500 | 45500 | 75.21% | 2.06 | 47000 | R-454B
215931545 | 4.67 | Yes | Yes | BRYANT HEATING AND COOLING SYSTEMS | HRCU-A-CB (Split System: Heat Pump with Remote Outdoor Unit-Air-Source) | Centrally-Ducted | 293VAN060**AA* | CAA**6024AM*+UI | 88*TB60090C21*** | 56000 | 18.5 | 11.5 | 8.5 | 60500 | 45500 | 75.21% | 2.06 | 47000 | R-454B
215931546 | 4.67 | Yes | Yes | HEIL | HRCU-A-CB (Split System: Heat Pump with Remote Outdoor Unit-Air-Source) | Centrally-Ducted | H5H3V60*K*AAA* | EA*5X60M24A*+WALLCON | *80CTL0902120B* | 56000 | 18.5 | 11.5 | 8.5 | 60500 | 45500 | 75.21% | 2.06 | 47000 | R-454B
215931547 | 4.67 | Yes | Yes | AIRQUEST | HRCU-A-CB (Split System: Heat Pump with Remote Outdoor Unit-Air-Source) | Centrally-Ducted | H5H3V60*K*AAA* | EA*5X60M24A*+WALLCON | *80CTL0902120B* | 56000 | 18.5 | 11.5 | 8.5 | 60500 | 45500 | 75.21% | 2.06 | 47000 | R-454B
215931548 | 4.67 | Yes | Yes | ARCOAIRE | HRCU-A-CB (Split System: Heat Pump with Remote Outdoor Unit-Air-Source) | Centrally-Ducted | H5H3V60*K*AAA* | EA*5X60M24A*+WALLCON | *80CTL0902120B* | 56000 | 18.5 | 11.5 | 8.5 | 60500 | 45500 | 75.21% | 2.06 | 47000 | R-454B
215931549 | 4.67 | Yes | Yes | COMFORTMAKER | HRCU-A-CB (Split System: Heat Pump with Remote Outdoor Unit-Air-Source) | Centrally-Ducted | C5H3V60*K*AAA* | EA*5X60M24A*+WALLCON | *80CTL0902120B* | 56000 | 18.5 | 11.5 | 8.5 | 60500 | 45500 | 75.21% | 2.06 | 47000 | R-454B
215931550 | 4.67 | Yes | Yes | DAY & NIGHT | HRCU-A-CB (Split System: Heat Pump with Remote Outdoor Unit-Air-Source) | Centrally-Ducted | C5H3V60*K*AAA* | EA*5X60M24A*+WALLCON | *80CTL0902120B* | 56000 | 18.5 | 11.5 | 8.5 | 60500 | 45500 | 75.21% | 2.06 | 47000 | R-454B
215931551 | 4.67 | Yes | Yes | KEEPRITE | HRCU-A-CB (Split System: Heat Pump with Remote Outdoor Unit-Air-Source) | Centrally-Ducted | C5H3V60*K*AAA* | EA*5X60M24A*+WALLCON | *80CTL0902120B* | 56000 | 18.5 | 11.5 | 8.5 | 60500 | 45500 | 75.21% | 2.06 | 47000 | R-454B
215931552 | 4.67 | Yes | Yes | KENMORE | HRCU-A-CB (Split System: Heat Pump with Remote Outdoor Unit-Air-Source) | Centrally-Ducted | (C,H,T)5H3V60*K*AAA* | EA*5X60M24A*+WALLCON | *80CTL0902120B* | 56000 | 18.5 | 11.5 | 8.5 | 60500 | 45500 | 75.21% | 2.06 | 47000 | R-454B
215931553 | 4.67 | Yes | Yes | TEMPSTAR | HRCU-A-CB (Split System: Heat Pump with Remote Outdoor Unit-Air-Source) | Centrally-Ducted | T5H3V60*K*AAA* | EA*5X60M24A*+WALLCON | *80CTL0902120B* | 56000 | 18.5 | 11.5 | 8.5 | 60500 | 45500 | 75.21% | 2.06 | 47000 | R-454B
215931554 | 4.67 | Yes | Yes | CARRIER | HRCU-A-CB (Split System: Heat Pump with Remote Outdoor Unit-Air-Source) | Centrally-Ducted | 27VNA360A*030* | CAA**6024AM*+UI | 58TN*B110C21**20 | 56000 | 18.5 | 11.5 | 8.5 | 60500 | 45500 | 75.21% | 2.06 | 47000 | R-454B
215931555 | 4.67 | Yes | Yes | BRYANT HEATING AND COOLING SYSTEMS | HRCU-A-CB (Split System: Heat Pump with Remote Outdoor Unit-Air-Source) | Centrally-Ducted | 293VAN060**AA* | CAA**6024AM*+UI | 88*TB60110C21*** | 56000 | 18.5 | 11.5 | 8.5 | 60500 | 45500 | 75.21% | 2.06 | 47000 | R-454B
215931556 | 4.67 | Yes | Yes | HEIL | HRCU-A-CB (Split System: Heat Pump with Remote Outdoor Unit-Air-Source) | Centrally-Ducted | H5H3V60*K*AAA* | EA*5X60M24A*+WALLCON | *80CTL1102120B* | 56000 | 18.5 | 11.5 | 8.5 | 60500 | 45500 | 75.21% | 2.06 | 47000 | R-454B
215931557 | 4.67 | Yes | Yes | AIRQUEST | HRCU-A-CB (Split System: Heat Pump with Remote Outdoor Unit-Air-Source) | Centrally-Ducted | H5H3V60*K*AAA* | EA*5X60M24A*+WALLCON | *80CTL1102120B* | 56000 | 18.5 | 11.5 | 8.5 | 60500 | 45500 | 75.21% | 2.06 | 47000 | R-454B
215931558 | 4.67 | Yes | Yes | ARCOAIRE | HRCU-A-CB (Split System: Heat Pump with Remote Outdoor Unit-Air-Source) | Centrally-Ducted | H5H3V60*K*AAA* | EA*5X60M24A*+WALLCON | *80CTL1102120B* | 56000 | 18.5 | 11.5 | 8.5 | 60500 | 45500 | 75.21% | 2.06 | 47000 | R-454B
215931559 | 4.67 | Yes | Yes | COMFORTMAKER | HRCU-A-CB (Split System: Heat Pump with Remote Outdoor Unit-Air-Source) | Centrally-Ducted | C5H3V60*K*AAA* | EA*5X60M24A*+WALLCON | *80CTL1102120B* | 56000 | 18.5 | 11.5 | 8.5 | 60500 | 45500 | 75.21% | 2.06 | 47000 | R-454B
215931560 | 4.67 | Yes | Yes | DAY & NIGHT | HRCU-A-CB (Split System: Heat Pump with Remote Outdoor Unit-Air-Source) | Centrally-Ducted | C5H3V60*K*AAA* | EA*5X60M24A*+WALLCON | *80CTL1102120B* | 56000 | 18.5 | 11.5 | 8.5 | 60500 | 45500 | 75.21% | 2.06 | 47000 | R-454B
215931561 | 4.67 | Yes | Yes | KEEPRITE | HRCU-A-CB (Split System: Heat Pump with Remote Outdoor Unit-Air-Source) | Centrally-Ducted | C5H3V60*K*AAA* | EA*5X60M24A*+WALLCON | *80CTL1102120B* | 56000 | 18.5 | 11.5 | 8.5 | 60500 | 45500 | 75.21% | 2.06 | 47000 | R-454B
215931562 | 4.67 | Yes | Yes | KENMORE | HRCU-A-CB (Split System: Heat Pump with Remote Outdoor Unit-Air-Source) | Centrally-Ducted | (C,H,T)5H3V60*K*AAA* | EA*5X60M24A*+WALLCON | *80CTL1102120B* | 56000 | 18.5 | 11.5 | 8.5 | 60500 | 45500 | 75.21% | 2.06 | 47000 | R-454B
215931563 | 4.67 | Yes | Yes | TEMPSTAR | HRCU-A-CB (Split System: Heat Pump with Remote Outdoor Unit-Air-Source) | Centrally-Ducted | T5H3V60*K*AAA* | EA*5X60M24A*+WALLCON | *80CTL1102120B* | 56000 | 18.5 | 11.5 | 8.5 | 60500 | 45500 | 75.21% | 2.06 | 47000 | R-454B
215931564 | 4.67 | Yes | Yes | CARRIER | HRCU-A-CB (Split System: Heat Pump with Remote Outdoor Unit-Air-Source) | Centrally-Ducted | 27VNA360A*030* | CAA**6024AM*+UI | 58TN*B135C24**22 | 56000 | 18.5 | 11.5 | 8.5 | 60500 | 45500 | 75.21% | 2.08 | 47000 | R-454B
215931565 | 4.67 | Yes | Yes | BRYANT HEATING AND COOLING SYSTEMS | HRCU-A-CB (Split System: Heat Pump with Remote Outdoor Unit-Air-Source) | Centrally-Ducted | 293VAN060**AA* | CAA**6024AM*+UI | 88*TB66135C24*** | 56000 | 18.5 | 11.5 | 8.5 | 60500 | 45500 | 75.21% | 2.08 | 47000 | R-454B
215931566 | 4.67 | Yes | Yes | HEIL | HRCU-A-CB (Split System: Heat Pump with Remote Outdoor Unit-Air-Source) | Centrally-Ducted | H5H3V60*K*AAA* | EA*5X60M24A*+WALLCON | *80CTL1352422B* | 56000 | 18.5 | 11.5 | 8.5 | 60500 | 45500 | 75.21% | 2.08 | 47000 | R-454B
215931567 | 4.67 | Yes | Yes | AIRQUEST | HRCU-A-CB (Split System: Heat Pump with Remote Outdoor Unit-Air-Source) | Centrally-Ducted | H5H3V60*K*AAA* | EA*5X60M24A*+WALLCON | *80CTL1352422B* | 56000 | 18.5 | 11.5 | 8.5 | 60500 | 45500 | 75.21% | 2.08 | 47000 | R-454B
215931568 | 4.67 | Yes | Yes | ARCOAIRE | HRCU-A-CB (Split System: Heat Pump with Remote Outdoor Unit-Air-Source) | Centrally-Ducted | H5H3V60*K*AAA* | EA*5X60M24A*+WALLCON | *80CTL1352422B* | 56000 | 18.5 | 11.5 | 8.5 | 60500 | 45500 | 75.21% | 2.08 | 47000 | R-454B
215931569 | 4.67 | Yes | Yes | COMFORTMAKER | HRCU-A-CB (Split System: Heat Pump with Remote Outdoor Unit-Air-Source) | Centrally-Ducted | C5H3V60*K*AAA* | EA*5X60M24A*+WALLCON | *80CTL1352422B* | 56000 | 18.5 | 11.5 | 8.5 | 60500 | 45500 | 75.21% | 2.08 | 47000 | R-454B
215931570 | 4.67 | Yes | Yes | DAY & NIGHT | HRCU-A-CB (Split System: Heat Pump with Remote Outdoor Unit-Air-Source) | Centrally-Ducted | C5H3V60*K*AAA* | EA*5X60M24A*+WALLCON | *80CTL1352422B* | 56000 | 18.5 | 11.5 | 8.5 | 60500 | 45500 | 75.21% | 2.08 | 47000 | R-454B
215931571 | 4.67 | Yes | Yes | KEEPRITE | HRCU-A-CB (Split System: Heat Pump with Remote Outdoor Unit-Air-Source) | Centrally-Ducted | C5H3V60*K*AAA* | EA*5X60M24A*+WALLCON | *80CTL1352422B* | 56000 | 18.5 | 11.5 | 8.5 | 60500 | 45500 | 75.21% | 2.08 | 47000 | R-454B
215931572 | 4.67 | Yes | Yes | KENMORE | HRCU-A-CB (Split System: Heat Pump with Remote Outdoor Unit-Air-Source) | Centrally-Ducted | (C,H,T)5H3V60*K*AAA* | EA*5X60M24A*+WALLCON | *80CTL1352422B* | 56000 | 18.5 | 11.5 | 8.5 | 60500 | 45500 | 75.21% | 2.08 | 47000 | R-454B
215931573 | 4.67 | Yes | Yes | TEMPSTAR | HRCU-A-CB (Split System: Heat Pump with Remote Outdoor Unit-Air-Source) | Centrally-Ducted | T5H3V60*K*AAA* | EA*5X60M24A*+WALLCON | *80CTL1352422B* | 56000 | 18.5 | 11.5 | 8.5 | 60500 | 45500 | 75.21% | 2.08 | 47000 | R-454B
215931574 | 4.63 | Yes | Yes | CARRIER | HRCU-A-CB (Split System: Heat Pump with Remote Outdoor Unit-Air-Source) | Centrally-Ducted | 27VNA360A*030* | CAA**6024AM*+UI | 59CU5B080C21**20 | 55500 | 18 | 11 | 8.1 | 60500 | 46000 | 76.03% | 1.95 | 47000 | R-454B
215931575 | 4.63 | Yes | Yes | BRYANT HEATING AND COOLING SYSTEMS | HRCU-A-CB (Split System: Heat Pump with Remote Outdoor Unit-Air-Source) | Centrally-Ducted | 293VAN060**AA* | CAA**6024AM*+UI | 935CB60080C21*** | 55500 | 18 | 11 | 8.1 | 60500 | 46000 | 76.03% | 1.95 | 47000 | R-454B
215931576 | 4.63 | Yes | Yes | HEIL | HRCU-A-CB (Split System: Heat Pump with Remote Outdoor Unit-Air-Source) | Centrally-Ducted | H5H3V60*K*AAA* | EA*5X60M24A*+WALLCON | *95CSU0802120B* | 55500 | 18 | 11 | 8.1 | 60500 | 46000 | 76.03% | 1.95 | 47000 | R-454B
215931577 | 4.63 | Yes | Yes | AIRQUEST | HRCU-A-CB (Split System: Heat Pump with Remote Outdoor Unit-Air-Source) | Centrally-Ducted | H5H3V60*K*AAA* | EA*5X60M24A*+WALLCON | *95CSU0802120B* | 55500 | 18 | 11 | 8.1 | 60500 | 46000 | 76.03% | 1.95 | 47000 | R-454B
215931578 | 4.63 | Yes | Yes | ARCOAIRE | HRCU-A-CB (Split System: Heat Pump with Remote Outdoor Unit-Air-Source) | Centrally-Ducted | H5H3V60*K*AAA* | EA*5X60M24A*+WALLCON | *95CSU0802120B* | 55500 | 18 | 11 | 8.1 | 60500 | 46000 | 76.03% | 1.95 | 47000 | R-454B
215931579 | 4.63 | Yes | Yes | COMFORTMAKER | HRCU-A-CB (Split System: Heat Pump with Remote Outdoor Unit-Air-Source) | Centrally-Ducted | C5H3V60*K*AAA* | EA*5X60M24A*+WALLCON | *95CSU0802120B* | 55500 | 18 | 11 | 8.1 | 60500 | 46000 | 76.03% | 1.95 | 47000 | R-454B
215931580 | 4.63 | Yes | Yes | DAY & NIGHT | HRCU-A-CB (Split System: Heat Pump with Remote Outdoor Unit-Air-Source) | Centrally-Ducted | C5H3V60*K*AAA* | EA*5X60M24A*+WALLCON | *95CSU0802120B* | 55500 | 18 | 11 | 8.1 | 60500 | 46000 | 76.03% | 1.95 | 47000 | R-454B
215931581 | 4.63 | Yes | Yes | KEEPRITE | HRCU-A-CB (Split System: Heat Pump with Remote Outdoor Unit-Air-Source) | Centrally-Ducted | C5H3V60*K*AAA* | EA*5X60M24A*+WALLCON | *95CSU0802120B* | 55500 | 18 | 11 | 8.1 | 60500 | 46000 | 76.03% | 1.95 | 47000 | R-454B
215931582 | 4.63 | Yes | Yes | KENMORE | HRCU-A-CB (Split System: Heat Pump with Remote Outdoor Unit-Air-Source) | Centrally-Ducted | (C,H,T)5H3V60*K*AAA* | EA*5X60M24A*+WALLCON | *95CSU0802120B* | 55500 | 18 | 11 | 8.1 | 60500 | 46000 | 76.03% | 1.95 | 47000 | R-454B
215931583 | 4.63 | Yes | Yes | TEMPSTAR | HRCU-A-CB (Split System: Heat Pump with Remote Outdoor Unit-Air-Source) | Centrally-Ducted | T5H3V60*K*AAA* | EA*5X60M24A*+WALLCON | *95CSU0802120B* | 55500 | 18 | 11 | 8.1 | 60500 | 46000 | 76.03% | 1.95 | 47000 | R-454B
215931584 | 4.67 | Yes | Yes | CARRIER | HRCU-A-CB (Split System: Heat Pump with Remote Outdoor Unit-Air-Source) | Centrally-Ducted | 27VNA360A*030* | CAA**6024AM*+UI | 59CU5B100C21**22 | 56000 | 18.5 | 11.5 | 8.5 | 60500 | 45500 | 75.21% | 2.08 | 47000 | R-454B
215931585 | 4.67 | Yes | Yes | BRYANT HEATING AND COOLING SYSTEMS | HRCU-A-CB (Split System: Heat Pump with Remote Outdoor Unit-Air-Source) | Centrally-Ducted | 293VAN060**AA* | CAA**6024AM*+UI | 935CB66100C21*** | 56000 | 18.5 | 11.5 | 8.5 | 60500 | 45500 | 75.21% | 2.08 | 47000 | R-454B
215931586 | 4.67 | Yes | Yes | HEIL | HRCU-A-CB (Split System: Heat Pump with Remote Outdoor Unit-Air-Source) | Centrally-Ducted | H5H3V60*K*AAA* | EA*5X60M24A*+WALLCON | *95CSU1002122B* | 56000 | 18.5 | 11.5 | 8.5 | 60500 | 45500 | 75.21% | 2.08 | 47000 | R-454B
215931587 | 4.67 | Yes | Yes | AIRQUEST | HRCU-A-CB (Split System: Heat Pump with Remote Outdoor Unit-Air-Source) | Centrally-Ducted | H5H3V60*K*AAA* | EA*5X60M24A*+WALLCON | *95CSU1002122B* | 56000 | 18.5 | 11.5 | 8.5 | 60500 | 45500 | 75.21% | 2.08 | 47000 | R-454B
215931588 | 4.67 | Yes | Yes | ARCOAIRE | HRCU-A-CB (Split System: Heat Pump with Remote Outdoor Unit-Air-Source) | Centrally-Ducted | H5H3V60*K*AAA* | EA*5X60M24A*+WALLCON | *95CSU1002122B* | 56000 | 18.5 | 11.5 | 8.5 | 60500 | 45500 | 75.21% | 2.08 | 47000 | R-454B
215931589 | 4.67 | Yes | Yes | COMFORTMAKER | HRCU-A-CB (Split System: Heat Pump with Remote Outdoor Unit-Air-Source) | Centrally-Ducted | C5H3V60*K*AAA* | EA*5X60M24A*+WALLCON | *95CSU1002122B* | 56000 | 18.5 | 11.5 | 8.5 | 60500 | 45500 | 75.21% | 2.08 | 47000 | R-454B
215931590 | 4.67 | Yes | Yes | DAY & NIGHT | HRCU-A-CB (Split System: Heat Pump with Remote Outdoor Unit-Air-Source) | Centrally-Ducted | C5H3V60*K*AAA* | EA*5X60M24A*+WALLCON | *95CSU1002122B* | 56000 | 18.5 | 11.5 | 8.5 | 60500 | 45500 | 75.21% | 2.08 | 47000 | R-454B
215931591 | 4.67 | Yes | Yes | KEEPRITE | HRCU-A-CB (Split System: Heat Pump with Remote Outdoor Unit-Air-Source) | Centrally-Ducted | C5H3V60*K*AAA* | EA*5X60M24A*+WALLCON | *95CSU1002122B* | 56000 | 18.5 | 11.5 | 8.5 | 60500 | 45500 | 75.21% | 2.08 | 47000 | R-454B
215931592 | 4.67 | Yes | Yes | KENMORE | HRCU-A-CB (Split System: Heat Pump with Remote Outdoor Unit-Air-Source) | Centrally-Ducted | (C,H,T)5H3V60*K*AAA* | EA*5X60M24A*+WALLCON | *95CSU1002122B* | 56000 | 18.5 | 11.5 | 8.5 | 60500 | 45500 | 75.21% | 2.08 | 47000 | R-454B
215931593 | 4.67 | Yes | Yes | TEMPSTAR | HRCU-A-CB (Split System: Heat Pump with Remote Outdoor Unit-Air-Source) | Centrally-Ducted | T5H3V60*K*AAA* | EA*5X60M24A*+WALLCON | *95CSU1002122B* | 56000 | 18.5 | 11.5 | 8.5 | 60500 | 45500 | 75.21% | 2.08 | 47000 | R-454B
215931594 | 4.58 | Yes | No | CARRIER | HRCU-A-CB (Split System: Heat Pump with Remote Outdoor Unit-Air-Source) | Centrally-Ducted | 27VNA360A*030* | CAA**6024AM*+UI | 59MN7C060C21**20 | 55000 | 17.5 | 10.5 | 8.1 | 61000 | 47000 | 77.05% | 1.95 | 48000 | R-454B
215931595 | 4.58 | Yes | No | BRYANT HEATING AND COOLING SYSTEMS | HRCU-A-CB (Split System: Heat Pump with Remote Outdoor Unit-Air-Source) | Centrally-Ducted | 293VAN060**AA* | CAA**6024AM*+UI | 987MC60060C21*** | 55000 | 17.5 | 10.5 | 8.1 | 61000 | 47000 | 77.05% | 1.95 | 48000 | R-454B
215931596 | 4.58 | Yes | No | HEIL | HRCU-A-CB (Split System: Heat Pump with Remote Outdoor Unit-Air-Source) | Centrally-Ducted | H5H3V60*K*AAA* | EA*5X60M24A*+WALLCON | *97CMN0602120B* | 55000 | 17.5 | 10.5 | 8.1 | 61000 | 47000 | 77.05% | 1.95 | 48000 | R-454B
215931597 | 4.58 | Yes | No | AIRQUEST | HRCU-A-CB (Split System: Heat Pump with Remote Outdoor Unit-Air-Source) | Centrally-Ducted | H5H3V60*K*AAA* | EA*5X60M24A*+WALLCON | *97CMN0602120B* | 55000 | 17.5 | 10.5 | 8.1 | 61000 | 47000 | 77.05% | 1.95 | 48000 | R-454B
215931598 | 4.58 | Yes | No | ARCOAIRE | HRCU-A-CB (Split System: Heat Pump with Remote Outdoor Unit-Air-Source) | Centrally-Ducted | H5H3V60*K*AAA* | EA*5X60M24A*+WALLCON | *97CMN0602120B* | 55000 | 17.5 | 10.5 | 8.1 | 61000 | 47000 | 77.05% | 1.95 | 48000 | R-454B
215931599 | 4.58 | Yes | No | COMFORTMAKER | HRCU-A-CB (Split System: Heat Pump with Remote Outdoor Unit-Air-Source) | Centrally-Ducted | C5H3V60*K*AAA* | EA*5X60M24A*+WALLCON | *97CMN0602120B* | 55000 | 17.5 | 10.5 | 8.1 | 61000 | 47000 | 77.05% | 1.95 | 48000 | R-454B
215931600 | 4.58 | Yes | No | DAY & NIGHT | HRCU-A-CB (Split System: Heat Pump with Remote Outdoor Unit-Air-Source) | Centrally-Ducted | C5H3V60*K*AAA* | EA*5X60M24A*+WALLCON | *97CMN0602120B* | 55000 | 17.5 | 10.5 | 8.1 | 61000 | 47000 | 77.05% | 1.95 | 48000 | R-454B
215931601 | 4.58 | Yes | No | KEEPRITE | HRCU-A-CB (Split System: Heat Pump with Remote Outdoor Unit-Air-Source) | Centrally-Ducted | C5H3V60*K*AAA* | EA*5X60M24A*+WALLCON | *97CMN0602120B* | 55000 | 17.5 | 10.5 | 8.1 | 61000 | 47000 | 77.05% | 1.95 | 48000 | R-454B
215931602 | 4.58 | Yes | No | KENMORE | HRCU-A-CB (Split System: Heat Pump with Remote Outdoor Unit-Air-Source) | Centrally-Ducted | (C,H,T)5H3V60*K*AAA* | EA*5X60M24A*+WALLCON | *97CMN0602120B* | 55000 | 17.5 | 10.5 | 8.1 | 61000 | 47000 | 77.05% | 1.95 | 48000 | R-454B
215931603 | 4.58 | Yes | No | TEMPSTAR | HRCU-A-CB (Split System: Heat Pump with Remote Outdoor Unit-Air-Source) | Centrally-Ducted | T5H3V60*K*AAA* | EA*5X60M24A*+WALLCON | *97CMN0602120B* | 55000 | 17.5 | 10.5 | 8.1 | 61000 | 47000 | 77.05% | 1.95 | 48000 | R-454B
215931604 | 4.63 | Yes | Yes | CARRIER | HRCU-A-CB (Split System: Heat Pump with Remote Outdoor Unit-Air-Source) | Centrally-Ducted | 27VNA360A*030* | CAA**6024AM*+UI | 59MN7C080C21**20 | 55500 | 18 | 11 | 8.1 | 60500 | 46000 | 76.03% | 1.95 | 47500 | R-454B
215931605 | 4.63 | Yes | Yes | BRYANT HEATING AND COOLING SYSTEMS | HRCU-A-CB (Split System: Heat Pump with Remote Outdoor Unit-Air-Source) | Centrally-Ducted | 293VAN060**AA* | CAA**6024AM*+UI | 987MC60080C21*** | 55500 | 18 | 11 | 8.1 | 60500 | 46000 | 76.03% | 1.95 | 47500 | R-454B
215931606 | 4.63 | Yes | Yes | HEIL | HRCU-A-CB (Split System: Heat Pump with Remote Outdoor Unit-Air-Source) | Centrally-Ducted | H5H3V60*K*AAA* | EA*5X60M24A*+WALLCON | *97CMN0802120B* | 55500 | 18 | 11 | 8.1 | 60500 | 46000 | 76.03% | 1.95 | 47500 | R-454B
215931607 | 4.63 | Yes | Yes | AIRQUEST | HRCU-A-CB (Split System: Heat Pump with Remote Outdoor Unit-Air-Source) | Centrally-Ducted | H5H3V60*K*AAA* | EA*5X60M24A*+WALLCON | *97CMN0802120B* | 55500 | 18 | 11 | 8.1 | 60500 | 46000 | 76.03% | 1.95 | 47500 | R-454B
215931608 | 4.63 | Yes | Yes | ARCOAIRE | HRCU-A-CB (Split System: Heat Pump with Remote Outdoor Unit-Air-Source) | Centrally-Ducted | H5H3V60*K*AAA* | EA*5X60M24A*+WALLCON | *97CMN0802120B* | 55500 | 18 | 11 | 8.1 | 60500 | 46000 | 76.03% | 1.95 | 47500 | R-454B
215931609 | 4.63 | Yes | Yes | COMFORTMAKER | HRCU-A-CB (Split System: Heat Pump with Remote Outdoor Unit-Air-Source) | Centrally-Ducted | C5H3V60*K*AAA* | EA*5X60M24A*+WALLCON | *97CMN0802120B* | 55500 | 18 | 11 | 8.1 | 60500 | 46000 | 76.03% | 1.95 | 47500 | R-454B
215931610 | 4.63 | Yes | Yes | DAY & NIGHT | HRCU-A-CB (Split System: Heat Pump with Remote Outdoor Unit-Air-Source) | Centrally-Ducted | C5H3V60*K*AAA* | EA*5X60M24A*+WALLCON | *97CMN0802120B* | 55500 | 18 | 11 | 8.1 | 60500 | 46000 | 76.03% | 1.95 | 47500 | R-454B
215931611 | 4.63 | Yes | Yes | KEEPRITE | HRCU-A-CB (Split System: Heat Pump with Remote Outdoor Unit-Air-Source) | Centrally-Ducted | C5H3V60*K*AAA* | EA*5X60M24A*+WALLCON | *97CMN0802120B* | 55500 | 18 | 11 | 8.1 | 60500 | 46000 | 76.03% | 1.95 | 47500 | R-454B
215931612 | 4.63 | Yes | Yes | KENMORE | HRCU-A-CB (Split System: Heat Pump with Remote Outdoor Unit-Air-Source) | Centrally-Ducted | (C,H,T)5H3V60*K*AAA* | EA*5X60M24A*+WALLCON | *97CMN0802120B* | 55500 | 18 | 11 | 8.1 | 60500 | 46000 | 76.03% | 1.95 | 47500 | R-454B
215931613 | 4.63 | Yes | Yes | TEMPSTAR | HRCU-A-CB (Split System: Heat Pump with Remote Outdoor Unit-Air-Source) | Centrally-Ducted | T5H3V60*K*AAA* | EA*5X60M24A*+WALLCON | *97CMN0802120B* | 55500 | 18 | 11 | 8.1 | 60500 | 46000 | 76.03% | 1.95 | 47500 | R-454B
215931614 | 4.63 | Yes | Yes | CARRIER | HRCU-A-CB (Split System: Heat Pump with Remote Outdoor Unit-Air-Source) | Centrally-Ducted | 27VNA360A*030* | CAA**6024AM*+UI | 59MN7C100C21**22 | 55500 | 18.5 | 11 | 8.5 | 60500 | 46000 | 76.03% | 2.06 | 48000 | R-454B
215931615 | 4.63 | Yes | Yes | BRYANT HEATING AND COOLING SYSTEMS | HRCU-A-CB (Split System: Heat Pump with Remote Outdoor Unit-Air-Source) | Centrally-Ducted | 293VAN060**AA* | CAA**6024AM*+UI | 987MC66100C21*** | 55500 | 18.5 | 11 | 8.5 | 60500 | 46000 | 76.03% | 2.06 | 48000 | R-454B
215931616 | 4.63 | Yes | Yes | HEIL | HRCU-A-CB (Split System: Heat Pump with Remote Outdoor Unit-Air-Source) | Centrally-Ducted | H5H3V60*K*AAA* | EA*5X60M24A*+WALLCON | *97CMN1002122B* | 55500 | 18.5 | 11 | 8.5 | 60500 | 46000 | 76.03% | 2.06 | 48000 | R-454B
215931617 | 4.63 | Yes | Yes | AIRQUEST | HRCU-A-CB (Split System: Heat Pump with Remote Outdoor Unit-Air-Source) | Centrally-Ducted | H5H3V60*K*AAA* | EA*5X60M24A*+WALLCON | *97CMN1002122B* | 55500 | 18.5 | 11 | 8.5 | 60500 | 46000 | 76.03% | 2.06 | 48000 | R-454B
215931618 | 4.63 | Yes | Yes | ARCOAIRE | HRCU-A-CB (Split System: Heat Pump with Remote Outdoor Unit-Air-Source) | Centrally-Ducted | H5H3V60*K*AAA* | EA*5X60M24A*+WALLCON | *97CMN1002122B* | 55500 | 18.5 | 11 | 8.5 | 60500 | 46000 | 76.03% | 2.06 | 48000 | R-454B
215931619 | 4.63 | Yes | Yes | COMFORTMAKER | HRCU-A-CB (Split System: Heat Pump with Remote Outdoor Unit-Air-Source) | Centrally-Ducted | C5H3V60*K*AAA* | EA*5X60M24A*+WALLCON | *97CMN1002122B* | 55500 | 18.5 | 11 | 8.5 | 60500 | 46000 | 76.03% | 2.06 | 48000 | R-454B
215931620 | 4.63 | Yes | Yes | DAY & NIGHT | HRCU-A-CB (Split System: Heat Pump with Remote Outdoor Unit-Air-Source) | Centrally-Ducted | C5H3V60*K*AAA* | EA*5X60M24A*+WALLCON | *97CMN1002122B* | 55500 | 18.5 | 11 | 8.5 | 60500 | 46000 | 76.03% | 2.06 | 48000 | R-454B
215931621 | 4.63 | Yes | Yes | KEEPRITE | HRCU-A-CB (Split System: Heat Pump with Remote Outdoor Unit-Air-Source) | Centrally-Ducted | C5H3V60*K*AAA* | EA*5X60M24A*+WALLCON | *97CMN1002122B* | 55500 | 18.5 | 11 | 8.5 | 60500 | 46000 | 76.03% | 2.06 | 48000 | R-454B
215931622 | 4.63 | Yes | Yes | KENMORE | HRCU-A-CB (Split System: Heat Pump with Remote Outdoor Unit-Air-Source) | Centrally-Ducted | (C,H,T)5H3V60*K*AAA* | EA*5X60M24A*+WALLCON | *97CMN1002122B* | 55500 | 18.5 | 11 | 8.5 | 60500 | 46000 | 76.03% | 2.06 | 48000 | R-454B
215931623 | 4.63 | Yes | Yes | TEMPSTAR | HRCU-A-CB (Split System: Heat Pump with Remote Outdoor Unit-Air-Source) | Centrally-Ducted | T5H3V60*K*AAA* | EA*5X60M24A*+WALLCON | *97CMN1002122B* | 55500 | 18.5 | 11 | 8.5 | 60500 | 46000 | 76.03% | 2.06 | 48000 | R-454B
215931624 | 4.63 | Yes | Yes | CARRIER | HRCU-A-CB (Split System: Heat Pump with Remote Outdoor Unit-Air-Source) | Centrally-Ducted | 27VNA360A*030* | CAA**6024AM*+UI | 59MN7C120C24**22 | 55500 | 18.5 | 11 | 8.5 | 60500 | 46000 | 76.03% | 2.06 | 47000 | R-454B
215931625 | 4.63 | Yes | Yes | BRYANT HEATING AND COOLING SYSTEMS | HRCU-A-CB (Split System: Heat Pump with Remote Outdoor Unit-Air-Source) | Centrally-Ducted | 293VAN060**AA* | CAA**6024AM*+UI | 987MC66120C24*** | 55500 | 18.5 | 11 | 8.5 | 60500 | 46000 | 76.03% | 2.06 | 47000 | R-454B
215931626 | 4.63 | Yes | Yes | HEIL | HRCU-A-CB (Split System: Heat Pump with Remote Outdoor Unit-Air-Source) | Centrally-Ducted | H5H3V60*K*AAA* | EA*5X60M24A*+WALLCON | *97CMN1202422B* | 55500 | 18.5 | 11 | 8.5 | 60500 | 46000 | 76.03% | 2.06 | 47000 | R-454B
215931627 | 4.63 | Yes | Yes | AIRQUEST | HRCU-A-CB (Split System: Heat Pump with Remote Outdoor Unit-Air-Source) | Centrally-Ducted | H5H3V60*K*AAA* | EA*5X60M24A*+WALLCON | *97CMN1202422B* | 55500 | 18.5 | 11 | 8.5 | 60500 | 46000 | 76.03% | 2.06 | 47000 | R-454B
215931628 | 4.63 | Yes | Yes | ARCOAIRE | HRCU-A-CB (Split System: Heat Pump with Remote Outdoor Unit-Air-Source) | Centrally-Ducted | H5H3V60*K*AAA* | EA*5X60M24A*+WALLCON | *97CMN1202422B* | 55500 | 18.5 | 11 | 8.5 | 60500 | 46000 | 76.03% | 2.06 | 47000 | R-454B
215931629 | 4.63 | Yes | Yes | COMFORTMAKER | HRCU-A-CB (Split System: Heat Pump with Remote Outdoor Unit-Air-Source) | Centrally-Ducted | C5H3V60*K*AAA* | EA*5X60M24A*+WALLCON | *97CMN1202422B* | 55500 | 18.5 | 11 | 8.5 | 60500 | 46000 | 76.03% | 2.06 | 47000 | R-454B
215931630 | 4.63 | Yes | Yes | DAY & NIGHT | HRCU-A-CB (Split System: Heat Pump with Remote Outdoor Unit-Air-Source) | Centrally-Ducted | C5H3V60*K*AAA* | EA*5X60M24A*+WALLCON | *97CMN1202422B* | 55500 | 18.5 | 11 | 8.5 | 60500 | 46000 | 76.03% | 2.06 | 47000 | R-454B
215931631 | 4.63 | Yes | Yes | KEEPRITE | HRCU-A-CB (Split System: Heat Pump with Remote Outdoor Unit-Air-Source) | Centrally-Ducted | C5H3V60*K*AAA* | EA*5X60M24A*+WALLCON | *97CMN1202422B* | 55500 | 18.5 | 11 | 8.5 | 60500 | 46000 | 76.03% | 2.06 | 47000 | R-454B
215931632 | 4.63 | Yes | Yes | KENMORE | HRCU-A-CB (Split System: Heat Pump with Remote Outdoor Unit-Air-Source) | Centrally-Ducted | (C,H,T)5H3V60*K*AAA* | EA*5X60M24A*+WALLCON | *97CMN1202422B* | 55500 | 18.5 | 11 | 8.5 | 60500 | 46000 | 76.03% | 2.06 | 47000 | R-454B
215931633 | 4.63 | Yes | Yes | TEMPSTAR | HRCU-A-CB (Split System: Heat Pump with Remote Outdoor Unit-Air-Source) | Centrally-Ducted | T5H3V60*K*AAA* | EA*5X60M24A*+WALLCON | *97CMN1202422B* | 55500 | 18.5 | 11 | 8.5 | 60500 | 46000 | 76.03% | 2.06 | 47000 | R-454B
215931634 | 4.63 | Yes | Yes | CARRIER | HRCU-A-CB (Split System: Heat Pump with Remote Outdoor Unit-Air-Source) | Centrally-Ducted | 27VNA360A*030* | CAA**6024AM*+UI | 59TN6C100C21**22 | 55500 | 18.5 | 11 | 8.5 | 60500 | 46000 | 76.03% | 2.06 | 48000 | R-454B
215931635 | 4.63 | Yes | Yes | BRYANT HEATING AND COOLING SYSTEMS | HRCU-A-CB (Split System: Heat Pump with Remote Outdoor Unit-Air-Source) | Centrally-Ducted | 293VAN060**AA* | CAA**6024AM*+UI | 986TD66100C21*** | 55500 | 18.5 | 11 | 8.5 | 60500 | 46000 | 76.03% | 2.06 | 48000 | R-454B
215931636 | 4.63 | Yes | Yes | HEIL | HRCU-A-CB (Split System: Heat Pump with Remote Outdoor Unit-Air-Source) | Centrally-Ducted | H5H3V60*K*AAA* | EA*5X60M24A*+WALLCON | *96CTN1002122B* | 55500 | 18.5 | 11 | 8.5 | 60500 | 46000 | 76.03% | 2.06 | 48000 | R-454B
215931637 | 4.63 | Yes | Yes | AIRQUEST | HRCU-A-CB (Split System: Heat Pump with Remote Outdoor Unit-Air-Source) | Centrally-Ducted | H5H3V60*K*AAA* | EA*5X60M24A*+WALLCON | *96CTN1002122B* | 55500 | 18.5 | 11 | 8.5 | 60500 | 46000 | 76.03% | 2.06 | 48000 | R-454B
215931638 | 4.63 | Yes | Yes | ARCOAIRE | HRCU-A-CB (Split System: Heat Pump with Remote Outdoor Unit-Air-Source) | Centrally-Ducted | H5H3V60*K*AAA* | EA*5X60M24A*+WALLCON | *96CTN1002122B* | 55500 | 18.5 | 11 | 8.5 | 60500 | 46000 | 76.03% | 2.06 | 48000 | R-454B
215931639 | 4.63 | Yes | Yes | COMFORTMAKER | HRCU-A-CB (Split System: Heat Pump with Remote Outdoor Unit-Air-Source) | Centrally-Ducted | C5H3V60*K*AAA* | EA*5X60M24A*+WALLCON | *96CTN1002122B* | 55500 | 18.5 | 11 | 8.5 | 60500 | 46000 | 76.03% | 2.06 | 48000 | R-454B
215931640 | 4.63 | Yes | Yes | DAY & NIGHT | HRCU-A-CB (Split System: Heat Pump with Remote Outdoor Unit-Air-Source) | Centrally-Ducted | C5H3V60*K*AAA* | EA*5X60M24A*+WALLCON | *96CTN1002122B* | 55500 | 18.5 | 11 | 8.5 | 60500 | 46000 | 76.03% | 2.06 | 48000 | R-454B
215931641 | 4.63 | Yes | Yes | KEEPRITE | HRCU-A-CB (Split System: Heat Pump with Remote Outdoor Unit-Air-Source) | Centrally-Ducted | C5H3V60*K*AAA* | EA*5X60M24A*+WALLCON | *96CTN1002122B* | 55500 | 18.5 | 11 | 8.5 | 60500 | 46000 | 76.03% | 2.06 | 48000 | R-454B
215931642 | 4.63 | Yes | Yes | KENMORE | HRCU-A-CB (Split System: Heat Pump with Remote Outdoor Unit-Air-Source) | Centrally-Ducted | (C,H,T)5H3V60*K*AAA* | EA*5X60M24A*+WALLCON | *96CTN1002122B* | 55500 | 18.5 | 11 | 8.5 | 60500 | 46000 | 76.03% | 2.06 | 48000 | R-454B
215931643 | 4.63 | Yes | Yes | TEMPSTAR | HRCU-A-CB (Split System: Heat Pump with Remote Outdoor Unit-Air-Source) | Centrally-Ducted | T5H3V60*K*AAA* | EA*5X60M24A*+WALLCON | *96CTN1002122B* | 55500 | 18.5 | 11 | 8.5 | 60500 | 46000 | 76.03% | 2.06 | 48000 | R-454B
215931644 | 4.67 | Yes | Yes | CARRIER | HRCU-A-CB (Split System: Heat Pump with Remote Outdoor Unit-Air-Source) | Centrally-Ducted | 27VNA360A*030* | CAA**6024AM*+UI | 59TN6C120C24**22 | 56000 | 18.5 | 11 | 8.5 | 60500 | 46000 | 76.03% | 2.06 | 47500 | R-454B
215931645 | 4.67 | Yes | Yes | BRYANT HEATING AND COOLING SYSTEMS | HRCU-A-CB (Split System: Heat Pump with Remote Outdoor Unit-Air-Source) | Centrally-Ducted | 293VAN060**AA* | CAA**6024AM*+UI | 986TD66120C24*** | 56000 | 18.5 | 11 | 8.5 | 60500 | 46000 | 76.03% | 2.06 | 47500 | R-454B
215931646 | 4.67 | Yes | Yes | HEIL | HRCU-A-CB (Split System: Heat Pump with Remote Outdoor Unit-Air-Source) | Centrally-Ducted | H5H3V60*K*AAA* | EA*5X60M24A*+WALLCON | *96CTN1202422B* | 56000 | 18.5 | 11 | 8.5 | 60500 | 46000 | 76.03% | 2.06 | 47500 | R-454B
215931647 | 4.67 | Yes | Yes | AIRQUEST | HRCU-A-CB (Split System: Heat Pump with Remote Outdoor Unit-Air-Source) | Centrally-Ducted | H5H3V60*K*AAA* | EA*5X60M24A*+WALLCON | *96CTN1202422B* | 56000 | 18.5 | 11 | 8.5 | 60500 | 46000 | 76.03% | 2.06 | 47500 | R-454B
215931648 | 4.67 | Yes | Yes | ARCOAIRE | HRCU-A-CB (Split System: Heat Pump with Remote Outdoor Unit-Air-Source) | Centrally-Ducted | H5H3V60*K*AAA* | EA*5X60M24A*+WALLCON | *96CTN1202422B* | 56000 | 18.5 | 11 | 8.5 | 60500 | 46000 | 76.03% | 2.06 | 47500 | R-454B
215931649 | 4.67 | Yes | Yes | COMFORTMAKER | HRCU-A-CB (Split System: Heat Pump with Remote Outdoor Unit-Air-Source) | Centrally-Ducted | C5H3V60*K*AAA* | EA*5X60M24A*+WALLCON | *96CTN1202422B* | 56000 | 18.5 | 11 | 8.5 | 60500 | 46000 | 76.03% | 2.06 | 47500 | R-454B
215931650 | 4.67 | Yes | Yes | DAY & NIGHT | HRCU-A-CB (Split System: Heat Pump with Remote Outdoor Unit-Air-Source) | Centrally-Ducted | C5H3V60*K*AAA* | EA*5X60M24A*+WALLCON | *96CTN1202422B* | 56000 | 18.5 | 11 | 8.5 | 60500 | 46000 | 76.03% | 2.06 | 47500 | R-454B
215931651 | 4.67 | Yes | Yes | KEEPRITE | HRCU-A-CB (Split System: Heat Pump with Remote Outdoor Unit-Air-Source) | Centrally-Ducted | C5H3V60*K*AAA* | EA*5X60M24A*+WALLCON | *96CTN1202422B* | 56000 | 18.5 | 11 | 8.5 | 60500 | 46000 | 76.03% | 2.06 | 47500 | R-454B
215931652 | 4.67 | Yes | Yes | KENMORE | HRCU-A-CB (Split System: Heat Pump with Remote Outdoor Unit-Air-Source) | Centrally-Ducted | (C,H,T)5H3V60*K*AAA* | EA*5X60M24A*+WALLCON | *96CTN1202422B* | 56000 | 18.5 | 11 | 8.5 | 60500 | 46000 | 76.03% | 2.06 | 47500 | R-454B
215931653 | 4.67 | Yes | Yes | TEMPSTAR | HRCU-A-CB (Split System: Heat Pump with Remote Outdoor Unit-Air-Source) | Centrally-Ducted | T5H3V60*K*AAA* | EA*5X60M24A*+WALLCON | *96CTN1202422B* | 56000 | 18.5 | 11 | 8.5 | 60500 | 46000 | 76.03% | 2.06 | 47500 | R-454B
215931654 | 4.67 | Yes | Yes | CARRIER | HRCU-A-CB (Split System: Heat Pump with Remote Outdoor Unit-Air-Source) | Centrally-Ducted | 27VNA360A*030* | CAA**6121AM*+UI | 58TN*B070C17**16 | 56000 | 18 | 11 | 8.5 | 61000 | 45500 | 74.59% | 2.1 | 46500 | R-454B
215931655 | 4.67 | Yes | Yes | BRYANT HEATING AND COOLING SYSTEMS | HRCU-A-CB (Split System: Heat Pump with Remote Outdoor Unit-Air-Source) | Centrally-Ducted | 293VAN060**AA* | CAA**6121AM*+UI | 88*TB48070C17*** | 56000 | 18 | 11 | 8.5 | 61000 | 45500 | 74.59% | 2.1 | 46500 | R-454B
215931656 | 4.67 | Yes | Yes | HEIL | HRCU-A-CB (Split System: Heat Pump with Remote Outdoor Unit-Air-Source) | Centrally-Ducted | H5H3V60*K*AAA* | EA*5X61M21A*+WALLCON | *80CTL0701716B* | 56000 | 18 | 11 | 8.5 | 61000 | 45500 | 74.59% | 2.1 | 46500 | R-454B
215931657 | 4.67 | Yes | Yes | AIRQUEST | HRCU-A-CB (Split System: Heat Pump with Remote Outdoor Unit-Air-Source) | Centrally-Ducted | H5H3V60*K*AAA* | EA*5X61M21A*+WALLCON | *80CTL0701716B* | 56000 | 18 | 11 | 8.5 | 61000 | 45500 | 74.59% | 2.1 | 46500 | R-454B
215931658 | 4.67 | Yes | Yes | ARCOAIRE | HRCU-A-CB (Split System: Heat Pump with Remote Outdoor Unit-Air-Source) | Centrally-Ducted | H5H3V60*K*AAA* | EA*5X61M21A*+WALLCON | *80CTL0701716B* | 56000 | 18 | 11 | 8.5 | 61000 | 45500 | 74.59% | 2.1 | 46500 | R-454B
215931659 | 4.67 | Yes | Yes | COMFORTMAKER | HRCU-A-CB (Split System: Heat Pump with Remote Outdoor Unit-Air-Source) | Centrally-Ducted | C5H3V60*K*AAA* | EA*5X61M21A*+WALLCON | *80CTL0701716B* | 56000 | 18 | 11 | 8.5 | 61000 | 45500 | 74.59% | 2.1 | 46500 | R-454B
215931660 | 4.67 | Yes | Yes | DAY & NIGHT | HRCU-A-CB (Split System: Heat Pump with Remote Outdoor Unit-Air-Source) | Centrally-Ducted | C5H3V60*K*AAA* | EA*5X61M21A*+WALLCON | *80CTL0701716B* | 56000 | 18 | 11 | 8.5 | 61000 | 45500 | 74.59% | 2.1 | 46500 | R-454B
215931661 | 4.67 | Yes | Yes | KEEPRITE | HRCU-A-CB (Split System: Heat Pump with Remote Outdoor Unit-Air-Source) | Centrally-Ducted | C5H3V60*K*AAA* | EA*5X61M21A*+WALLCON | *80CTL0701716B* | 56000 | 18 | 11 | 8.5 | 61000 | 45500 | 74.59% | 2.1 | 46500 | R-454B
215931662 | 4.67 | Yes | Yes | KENMORE | HRCU-A-CB (Split System: Heat Pump with Remote Outdoor Unit-Air-Source) | Centrally-Ducted | (C,H,T)5H3V60*K*AAA* | EA*5X61M21A*+WALLCON | *80CTL0701716B* | 56000 | 18 | 11 | 8.5 | 61000 | 45500 | 74.59% | 2.1 | 46500 | R-454B
215931663 | 4.67 | Yes | Yes | TEMPSTAR | HRCU-A-CB (Split System: Heat Pump with Remote Outdoor Unit-Air-Source) | Centrally-Ducted | T5H3V60*K*AAA* | EA*5X61M21A*+WALLCON | *80CTL0701716B* | 56000 | 18 | 11 | 8.5 | 61000 | 45500 | 74.59% | 2.1 | 46500 | R-454B
215931664 | 4.75 | Yes | Yes | CARRIER | HRCU-A-CB (Split System: Heat Pump with Remote Outdoor Unit-Air-Source) | Centrally-Ducted | 27VNA360A*030* | CAA**6124AM*+UI | 58CU*A080C21**20 | 57000 | 19 | 11.5 | 8.5 | 60500 | 46000 | 76.03% | 2.04 | 47500 | R-454B
215931665 | 4.75 | Yes | Yes | BRYANT HEATING AND COOLING SYSTEMS | HRCU-A-CB (Split System: Heat Pump with Remote Outdoor Unit-Air-Source) | Centrally-Ducted | 293VAN060**AA* | CAA**6124AM*+UI | 83*CA60080C21*** | 57000 | 19 | 11.5 | 8.5 | 60500 | 46000 | 76.03% | 2.04 | 47500 | R-454B
215931666 | 4.75 | Yes | Yes | HEIL | HRCU-A-CB (Split System: Heat Pump with Remote Outdoor Unit-Air-Source) | Centrally-Ducted | H5H3V60*K*AAA* | EA*5X61M24A*+WALLCON | *80CSU0802120A* | 57000 | 19 | 11.5 | 8.5 | 60500 | 46000 | 76.03% | 2.04 | 47500 | R-454B
215931667 | 4.75 | Yes | Yes | AIRQUEST | HRCU-A-CB (Split System: Heat Pump with Remote Outdoor Unit-Air-Source) | Centrally-Ducted | H5H3V60*K*AAA* | EA*5X61M24A*+WALLCON | *80CSU0802120A* | 57000 | 19 | 11.5 | 8.5 | 60500 | 46000 | 76.03% | 2.04 | 47500 | R-454B
215931668 | 4.75 | Yes | Yes | ARCOAIRE | HRCU-A-CB (Split System: Heat Pump with Remote Outdoor Unit-Air-Source) | Centrally-Ducted | H5H3V60*K*AAA* | EA*5X61M24A*+WALLCON | *80CSU0802120A* | 57000 | 19 | 11.5 | 8.5 | 60500 | 46000 | 76.03% | 2.04 | 47500 | R-454B
215931669 | 4.75 | Yes | Yes | COMFORTMAKER | HRCU-A-CB (Split System: Heat Pump with Remote Outdoor Unit-Air-Source) | Centrally-Ducted | C5H3V60*K*AAA* | EA*5X61M24A*+WALLCON | *80CSU0802120A* | 57000 | 19 | 11.5 | 8.5 | 60500 | 46000 | 76.03% | 2.04 | 47500 | R-454B
215931670 | 4.75 | Yes | Yes | DAY & NIGHT | HRCU-A-CB (Split System: Heat Pump with Remote Outdoor Unit-Air-Source) | Centrally-Ducted | C5H3V60*K*AAA* | EA*5X61M24A*+WALLCON | *80CSU0802120A* | 57000 | 19 | 11.5 | 8.5 | 60500 | 46000 | 76.03% | 2.04 | 47500 | R-454B
215931671 | 4.75 | Yes | Yes | KEEPRITE | HRCU-A-CB (Split System: Heat Pump with Remote Outdoor Unit-Air-Source) | Centrally-Ducted | C5H3V60*K*AAA* | EA*5X61M24A*+WALLCON | *80CSU0802120A* | 57000 | 19 | 11.5 | 8.5 | 60500 | 46000 | 76.03% | 2.04 | 47500 | R-454B
215931672 | 4.75 | Yes | Yes | KENMORE | HRCU-A-CB (Split System: Heat Pump with Remote Outdoor Unit-Air-Source) | Centrally-Ducted | (C,H,T)5H3V60*K*AAA* | EA*5X61M24A*+WALLCON | *80CSU0802120A* | 57000 | 19 | 11.5 | 8.5 | 60500 | 46000 | 76.03% | 2.04 | 47500 | R-454B
215931673 | 4.75 | Yes | Yes | TEMPSTAR | HRCU-A-CB (Split System: Heat Pump with Remote Outdoor Unit-Air-Source) | Centrally-Ducted | T5H3V60*K*AAA* | EA*5X61M24A*+WALLCON | *80CSU0802120A* | 57000 | 19 | 11.5 | 8.5 | 60500 | 46000 | 76.03% | 2.04 | 47500 | R-454B
215931674 | 4.75 | Yes | Yes | CARRIER | HRCU-A-CB (Split System: Heat Pump with Remote Outdoor Unit-Air-Source) | Centrally-Ducted | 27VNA360A*030* | CAA**6124AM*+UI | 58CU*A100C21**20 | 57000 | 19 | 11 | 8.5 | 60500 | 46500 | 76.86% | 2.02 | 48000 | R-454B
215931675 | 4.75 | Yes | Yes | BRYANT HEATING AND COOLING SYSTEMS | HRCU-A-CB (Split System: Heat Pump with Remote Outdoor Unit-Air-Source) | Centrally-Ducted | 293VAN060**AA* | CAA**6124AM*+UI | 83*CA60100C21*** | 57000 | 19 | 11 | 8.5 | 60500 | 46500 | 76.86% | 2.02 | 48000 | R-454B
215931676 | 4.75 | Yes | Yes | HEIL | HRCU-A-CB (Split System: Heat Pump with Remote Outdoor Unit-Air-Source) | Centrally-Ducted | H5H3V60*K*AAA* | EA*5X61M24A*+WALLCON | *80CSU1002120A* | 57000 | 19 | 11 | 8.5 | 60500 | 46500 | 76.86% | 2.02 | 48000 | R-454B
215931677 | 4.75 | Yes | Yes | AIRQUEST | HRCU-A-CB (Split System: Heat Pump with Remote Outdoor Unit-Air-Source) | Centrally-Ducted | H5H3V60*K*AAA* | EA*5X61M24A*+WALLCON | *80CSU1002120A* | 57000 | 19 | 11 | 8.5 | 60500 | 46500 | 76.86% | 2.02 | 48000 | R-454B
215931678 | 4.75 | Yes | Yes | ARCOAIRE | HRCU-A-CB (Split System: Heat Pump with Remote Outdoor Unit-Air-Source) | Centrally-Ducted | H5H3V60*K*AAA* | EA*5X61M24A*+WALLCON | *80CSU1002120A* | 57000 | 19 | 11 | 8.5 | 60500 | 46500 | 76.86% | 2.02 | 48000 | R-454B
215931679 | 4.75 | Yes | Yes | COMFORTMAKER | HRCU-A-CB (Split System: Heat Pump with Remote Outdoor Unit-Air-Source) | Centrally-Ducted | C5H3V60*K*AAA* | EA*5X61M24A*+WALLCON | *80CSU1002120A* | 57000 | 19 | 11 | 8.5 | 60500 | 46500 | 76.86% | 2.02 | 48000 | R-454B
215931680 | 4.75 | Yes | Yes | DAY & NIGHT | HRCU-A-CB (Split System: Heat Pump with Remote Outdoor Unit-Air-Source) | Centrally-Ducted | C5H3V60*K*AAA* | EA*5X61M24A*+WALLCON | *80CSU1002120A* | 57000 | 19 | 11 | 8.5 | 60500 | 46500 | 76.86% | 2.02 | 48000 | R-454B
215931681 | 4.75 | Yes | Yes | KEEPRITE | HRCU-A-CB (Split System: Heat Pump with Remote Outdoor Unit-Air-Source) | Centrally-Ducted | C5H3V60*K*AAA* | EA*5X61M24A*+WALLCON | *80CSU1002120A* | 57000 | 19 | 11 | 8.5 | 60500 | 46500 | 76.86% | 2.02 | 48000 | R-454B
215931682 | 4.75 | Yes | Yes | KENMORE | HRCU-A-CB (Split System: Heat Pump with Remote Outdoor Unit-Air-Source) | Centrally-Ducted | (C,H,T)5H3V60*K*AAA* | EA*5X61M24A*+WALLCON | *80CSU1002120A* | 57000 | 19 | 11 | 8.5 | 60500 | 46500 | 76.86% | 2.02 | 48000 | R-454B
215931683 | 4.75 | Yes | Yes | TEMPSTAR | HRCU-A-CB (Split System: Heat Pump with Remote Outdoor Unit-Air-Source) | Centrally-Ducted | T5H3V60*K*AAA* | EA*5X61M24A*+WALLCON | *80CSU1002120A* | 57000 | 19 | 11 | 8.5 | 60500 | 46500 | 76.86% | 2.02 | 48000 | R-454B
215931684 | 4.71 | Yes | Yes | CARRIER | HRCU-A-CB (Split System: Heat Pump with Remote Outdoor Unit-Air-Source) | Centrally-Ducted | 27VNA360A*030* | CAA**6124AM*+UI | 58TN*B070C21**20 | 56500 | 18.5 | 11 | 8.5 | 60500 | 47000 | 77.69% | 2.02 | 48000 | R-454B
215931685 | 4.71 | Yes | Yes | BRYANT HEATING AND COOLING SYSTEMS | HRCU-A-CB (Split System: Heat Pump with Remote Outdoor Unit-Air-Source) | Centrally-Ducted | 293VAN060**AA* | CAA**6124AM*+UI | 88*TB60070C21*** | 56500 | 18.5 | 11 | 8.5 | 60500 | 47000 | 77.69% | 2.02 | 48000 | R-454B
215931686 | 4.71 | Yes | Yes | HEIL | HRCU-A-CB (Split System: Heat Pump with Remote Outdoor Unit-Air-Source) | Centrally-Ducted | H5H3V60*K*AAA* | EA*5X61M24A*+WALLCON | *80CTL0702120B* | 56500 | 18.5 | 11 | 8.5 | 60500 | 47000 | 77.69% | 2.02 | 48000 | R-454B
215931687 | 4.71 | Yes | Yes | AIRQUEST | HRCU-A-CB (Split System: Heat Pump with Remote Outdoor Unit-Air-Source) | Centrally-Ducted | H5H3V60*K*AAA* | EA*5X61M24A*+WALLCON | *80CTL0702120B* | 56500 | 18.5 | 11 | 8.5 | 60500 | 47000 | 77.69% | 2.02 | 48000 | R-454B
215931688 | 4.71 | Yes | Yes | ARCOAIRE | HRCU-A-CB (Split System: Heat Pump with Remote Outdoor Unit-Air-Source) | Centrally-Ducted | H5H3V60*K*AAA* | EA*5X61M24A*+WALLCON | *80CTL0702120B* | 56500 | 18.5 | 11 | 8.5 | 60500 | 47000 | 77.69% | 2.02 | 48000 | R-454B
215931689 | 4.71 | Yes | Yes | COMFORTMAKER | HRCU-A-CB (Split System: Heat Pump with Remote Outdoor Unit-Air-Source) | Centrally-Ducted | C5H3V60*K*AAA* | EA*5X61M24A*+WALLCON | *80CTL0702120B* | 56500 | 18.5 | 11 | 8.5 | 60500 | 47000 | 77.69% | 2.02 | 48000 | R-454B
215931690 | 4.71 | Yes | Yes | DAY & NIGHT | HRCU-A-CB (Split System: Heat Pump with Remote Outdoor Unit-Air-Source) | Centrally-Ducted | C5H3V60*K*AAA* | EA*5X61M24A*+WALLCON | *80CTL0702120B* | 56500 | 18.5 | 11 | 8.5 | 60500 | 47000 | 77.69% | 2.02 | 48000 | R-454B
215931691 | 4.71 | Yes | Yes | KEEPRITE | HRCU-A-CB (Split System: Heat Pump with Remote Outdoor Unit-Air-Source) | Centrally-Ducted | C5H3V60*K*AAA* | EA*5X61M24A*+WALLCON | *80CTL0702120B* | 56500 | 18.5 | 11 | 8.5 | 60500 | 47000 | 77.69% | 2.02 | 48000 | R-454B
215931692 | 4.71 | Yes | Yes | KENMORE | HRCU-A-CB (Split System: Heat Pump with Remote Outdoor Unit-Air-Source) | Centrally-Ducted | (C,H,T)5H3V60*K*AAA* | EA*5X61M24A*+WALLCON | *80CTL0702120B* | 56500 | 18.5 | 11 | 8.5 | 60500 | 47000 | 77.69% | 2.02 | 48000 | R-454B
215931693 | 4.71 | Yes | Yes | TEMPSTAR | HRCU-A-CB (Split System: Heat Pump with Remote Outdoor Unit-Air-Source) | Centrally-Ducted | T5H3V60*K*AAA* | EA*5X61M24A*+WALLCON | *80CTL0702120B* | 56500 | 18.5 | 11 | 8.5 | 60500 | 47000 | 77.69% | 2.02 | 48000 | R-454B
215931694 | 4.75 | Yes | Yes | CARRIER | HRCU-A-CB (Split System: Heat Pump with Remote Outdoor Unit-Air-Source) | Centrally-Ducted | 27VNA360A*030* | CAA**6124AM*+UI | 58TN*B090C21**20 | 57000 | 19 | 11.5 | 8.5 | 60500 | 46500 | 76.86% | 2.04 | 47500 | R-454B
215931695 | 4.75 | Yes | Yes | BRYANT HEATING AND COOLING SYSTEMS | HRCU-A-CB (Split System: Heat Pump with Remote Outdoor Unit-Air-Source) | Centrally-Ducted | 293VAN060**AA* | CAA**6124AM*+UI | 88*TB60090C21*** | 57000 | 19 | 11.5 | 8.5 | 60500 | 46500 | 76.86% | 2.04 | 47500 | R-454B
215931696 | 4.75 | Yes | Yes | HEIL | HRCU-A-CB (Split System: Heat Pump with Remote Outdoor Unit-Air-Source) | Centrally-Ducted | H5H3V60*K*AAA* | EA*5X61M24A*+WALLCON | *80CTL0902120B* | 57000 | 19 | 11.5 | 8.5 | 60500 | 46500 | 76.86% | 2.04 | 47500 | R-454B
215931697 | 4.75 | Yes | Yes | AIRQUEST | HRCU-A-CB (Split System: Heat Pump with Remote Outdoor Unit-Air-Source) | Centrally-Ducted | H5H3V60*K*AAA* | EA*5X61M24A*+WALLCON | *80CTL0902120B* | 57000 | 19 | 11.5 | 8.5 | 60500 | 46500 | 76.86% | 2.04 | 47500 | R-454B
215931698 | 4.75 | Yes | Yes | ARCOAIRE | HRCU-A-CB (Split System: Heat Pump with Remote Outdoor Unit-Air-Source) | Centrally-Ducted | H5H3V60*K*AAA* | EA*5X61M24A*+WALLCON | *80CTL0902120B* | 57000 | 19 | 11.5 | 8.5 | 60500 | 46500 | 76.86% | 2.04 | 47500 | R-454B
215931699 | 4.75 | Yes | Yes | COMFORTMAKER | HRCU-A-CB (Split System: Heat Pump with Remote Outdoor Unit-Air-Source) | Centrally-Ducted | C5H3V60*K*AAA* | EA*5X61M24A*+WALLCON | *80CTL0902120B* | 57000 | 19 | 11.5 | 8.5 | 60500 | 46500 | 76.86% | 2.04 | 47500 | R-454B
215931700 | 4.75 | Yes | Yes | DAY & NIGHT | HRCU-A-CB (Split System: Heat Pump with Remote Outdoor Unit-Air-Source) | Centrally-Ducted | C5H3V60*K*AAA* | EA*5X61M24A*+WALLCON | *80CTL0902120B* | 57000 | 19 | 11.5 | 8.5 | 60500 | 46500 | 76.86% | 2.04 | 47500 | R-454B
215931701 | 4.75 | Yes | Yes | KEEPRITE | HRCU-A-CB (Split System: Heat Pump with Remote Outdoor Unit-Air-Source) | Centrally-Ducted | C5H3V60*K*AAA* | EA*5X61M24A*+WALLCON | *80CTL0902120B* | 57000 | 19 | 11.5 | 8.5 | 60500 | 46500 | 76.86% | 2.04 | 47500 | R-454B
215931702 | 4.75 | Yes | Yes | KENMORE | HRCU-A-CB (Split System: Heat Pump with Remote Outdoor Unit-Air-Source) | Centrally-Ducted | (C,H,T)5H3V60*K*AAA* | EA*5X61M24A*+WALLCON | *80CTL0902120B* | 57000 | 19 | 11.5 | 8.5 | 60500 | 46500 | 76.86% | 2.04 | 47500 | R-454B
215931703 | 4.75 | Yes | Yes | TEMPSTAR | HRCU-A-CB (Split System: Heat Pump with Remote Outdoor Unit-Air-Source) | Centrally-Ducted | T5H3V60*K*AAA* | EA*5X61M24A*+WALLCON | *80CTL0902120B* | 57000 | 19 | 11.5 | 8.5 | 60500 | 46500 | 76.86% | 2.04 | 47500 | R-454B
215931704 | 4.75 | Yes | Yes | CARRIER | HRCU-A-CB (Split System: Heat Pump with Remote Outdoor Unit-Air-Source) | Centrally-Ducted | 27VNA360A*030* | CAA**6124AM*+UI | 58TN*B110C21**20 | 57000 | 19 | 11.5 | 8.5 | 60500 | 46500 | 76.86% | 2.02 | 47500 | R-454B
215931705 | 4.75 | Yes | Yes | BRYANT HEATING AND COOLING SYSTEMS | HRCU-A-CB (Split System: Heat Pump with Remote Outdoor Unit-Air-Source) | Centrally-Ducted | 293VAN060**AA* | CAA**6124AM*+UI | 88*TB60110C21*** | 57000 | 19 | 11.5 | 8.5 | 60500 | 46500 | 76.86% | 2.02 | 47500 | R-454B
215931706 | 4.75 | Yes | Yes | HEIL | HRCU-A-CB (Split System: Heat Pump with Remote Outdoor Unit-Air-Source) | Centrally-Ducted | H5H3V60*K*AAA* | EA*5X61M24A*+WALLCON | *80CTL1102120B* | 57000 | 19 | 11.5 | 8.5 | 60500 | 46500 | 76.86% | 2.02 | 47500 | R-454B
215931707 | 4.75 | Yes | Yes | AIRQUEST | HRCU-A-CB (Split System: Heat Pump with Remote Outdoor Unit-Air-Source) | Centrally-Ducted | H5H3V60*K*AAA* | EA*5X61M24A*+WALLCON | *80CTL1102120B* | 57000 | 19 | 11.5 | 8.5 | 60500 | 46500 | 76.86% | 2.02 | 47500 | R-454B
215931708 | 4.75 | Yes | Yes | ARCOAIRE | HRCU-A-CB (Split System: Heat Pump with Remote Outdoor Unit-Air-Source) | Centrally-Ducted | H5H3V60*K*AAA* | EA*5X61M24A*+WALLCON | *80CTL1102120B* | 57000 | 19 | 11.5 | 8.5 | 60500 | 46500 | 76.86% | 2.02 | 47500 | R-454B
215931709 | 4.75 | Yes | Yes | COMFORTMAKER | HRCU-A-CB (Split System: Heat Pump with Remote Outdoor Unit-Air-Source) | Centrally-Ducted | C5H3V60*K*AAA* | EA*5X61M24A*+WALLCON | *80CTL1102120B* | 57000 | 19 | 11.5 | 8.5 | 60500 | 46500 | 76.86% | 2.02 | 47500 | R-454B
215931710 | 4.75 | Yes | Yes | DAY & NIGHT | HRCU-A-CB (Split System: Heat Pump with Remote Outdoor Unit-Air-Source) | Centrally-Ducted | C5H3V60*K*AAA* | EA*5X61M24A*+WALLCON | *80CTL1102120B* | 57000 | 19 | 11.5 | 8.5 | 60500 | 46500 | 76.86% | 2.02 | 47500 | R-454B
215931711 | 4.75 | Yes | Yes | KEEPRITE | HRCU-A-CB (Split System: Heat Pump with Remote Outdoor Unit-Air-Source) | Centrally-Ducted | C5H3V60*K*AAA* | EA*5X61M24A*+WALLCON | *80CTL1102120B* | 57000 | 19 | 11.5 | 8.5 | 60500 | 46500 | 76.86% | 2.02 | 47500 | R-454B
215931712 | 4.75 | Yes | Yes | KENMORE | HRCU-A-CB (Split System: Heat Pump with Remote Outdoor Unit-Air-Source) | Centrally-Ducted | (C,H,T)5H3V60*K*AAA* | EA*5X61M24A*+WALLCON | *80CTL1102120B* | 57000 | 19 | 11.5 | 8.5 | 60500 | 46500 | 76.86% | 2.02 | 47500 | R-454B
215931713 | 4.75 | Yes | Yes | TEMPSTAR | HRCU-A-CB (Split System: Heat Pump with Remote Outdoor Unit-Air-Source) | Centrally-Ducted | T5H3V60*K*AAA* | EA*5X61M24A*+WALLCON | *80CTL1102120B* | 57000 | 19 | 11.5 | 8.5 | 60500 | 46500 | 76.86% | 2.02 | 47500 | R-454B
215931714 | 4.75 | Yes | Yes | CARRIER | HRCU-A-CB (Split System: Heat Pump with Remote Outdoor Unit-Air-Source) | Centrally-Ducted | 27VNA360A*030* | CAA**6124AM*+UI | 58TN*B135C24**22 | 57000 | 19 | 11.7 | 8.5 | 60500 | 46000 | 76.03% | 2.04 | 47500 | R-454B
215931715 | 4.75 | Yes | Yes | BRYANT HEATING AND COOLING SYSTEMS | HRCU-A-CB (Split System: Heat Pump with Remote Outdoor Unit-Air-Source) | Centrally-Ducted | 293VAN060**AA* | CAA**6124AM*+UI | 88*TB66135C24*** | 57000 | 19 | 11.7 | 8.5 | 60500 | 46000 | 76.03% | 2.04 | 47500 | R-454B
215931716 | 4.75 | Yes | Yes | HEIL | HRCU-A-CB (Split System: Heat Pump with Remote Outdoor Unit-Air-Source) | Centrally-Ducted | H5H3V60*K*AAA* | EA*5X61M24A*+WALLCON | *80CTL1352422B* | 57000 | 19 | 11.7 | 8.5 | 60500 | 46000 | 76.03% | 2.04 | 47500 | R-454B
215931717 | 4.75 | Yes | Yes | AIRQUEST | HRCU-A-CB (Split System: Heat Pump with Remote Outdoor Unit-Air-Source) | Centrally-Ducted | H5H3V60*K*AAA* | EA*5X61M24A*+WALLCON | *80CTL1352422B* | 57000 | 19 | 11.7 | 8.5 | 60500 | 46000 | 76.03% | 2.04 | 47500 | R-454B
215931718 | 4.75 | Yes | Yes | ARCOAIRE | HRCU-A-CB (Split System: Heat Pump with Remote Outdoor Unit-Air-Source) | Centrally-Ducted | H5H3V60*K*AAA* | EA*5X61M24A*+WALLCON | *80CTL1352422B* | 57000 | 19 | 11.7 | 8.5 | 60500 | 46000 | 76.03% | 2.04 | 47500 | R-454B
215931719 | 4.75 | Yes | Yes | COMFORTMAKER | HRCU-A-CB (Split System: Heat Pump with Remote Outdoor Unit-Air-Source) | Centrally-Ducted | C5H3V60*K*AAA* | EA*5X61M24A*+WALLCON | *80CTL1352422B* | 57000 | 19 | 11.7 | 8.5 | 60500 | 46000 | 76.03% | 2.04 | 47500 | R-454B
215931720 | 4.75 | Yes | Yes | DAY & NIGHT | HRCU-A-CB (Split System: Heat Pump with Remote Outdoor Unit-Air-Source) | Centrally-Ducted | C5H3V60*K*AAA* | EA*5X61M24A*+WALLCON | *80CTL1352422B* | 57000 | 19 | 11.7 | 8.5 | 60500 | 46000 | 76.03% | 2.04 | 47500 | R-454B
215931721 | 4.75 | Yes | Yes | KEEPRITE | HRCU-A-CB (Split System: Heat Pump with Remote Outdoor Unit-Air-Source) | Centrally-Ducted | C5H3V60*K*AAA* | EA*5X61M24A*+WALLCON | *80CTL1352422B* | 57000 | 19 | 11.7 | 8.5 | 60500 | 46000 | 76.03% | 2.04 | 47500 | R-454B
215931722 | 4.75 | Yes | Yes | KENMORE | HRCU-A-CB (Split System: Heat Pump with Remote Outdoor Unit-Air-Source) | Centrally-Ducted | (C,H,T)5H3V60*K*AAA* | EA*5X61M24A*+WALLCON | *80CTL1352422B* | 57000 | 19 | 11.7 | 8.5 | 60500 | 46000 | 76.03% | 2.04 | 47500 | R-454B
215931723 | 4.75 | Yes | Yes | TEMPSTAR | HRCU-A-CB (Split System: Heat Pump with Remote Outdoor Unit-Air-Source) | Centrally-Ducted | T5H3V60*K*AAA* | EA*5X61M24A*+WALLCON | *80CTL1352422B* | 57000 | 19 | 11.7 | 8.5 | 60500 | 46000 | 76.03% | 2.04 | 47500 | R-454B
215931724 | 4.71 | Yes | Yes | CARRIER | HRCU-A-CB (Split System: Heat Pump with Remote Outdoor Unit-Air-Source) | Centrally-Ducted | 27VNA360A*030* | CAA**6124AM*+UI | 59CU5B080C21**20 | 56500 | 18.5 | 11 | 8.5 | 60500 | 46500 | 76.86% | 2.02 | 48000 | R-454B
215931725 | 4.71 | Yes | Yes | BRYANT HEATING AND COOLING SYSTEMS | HRCU-A-CB (Split System: Heat Pump with Remote Outdoor Unit-Air-Source) | Centrally-Ducted | 293VAN060**AA* | CAA**6124AM*+UI | 935CB60080C21*** | 56500 | 18.5 | 11 | 8.5 | 60500 | 46500 | 76.86% | 2.02 | 48000 | R-454B
215931726 | 4.71 | Yes | Yes | HEIL | HRCU-A-CB (Split System: Heat Pump with Remote Outdoor Unit-Air-Source) | Centrally-Ducted | H5H3V60*K*AAA* | EA*5X61M24A*+WALLCON | *95CSU0802120B* | 56500 | 18.5 | 11 | 8.5 | 60500 | 46500 | 76.86% | 2.02 | 48000 | R-454B
215931727 | 4.71 | Yes | Yes | AIRQUEST | HRCU-A-CB (Split System: Heat Pump with Remote Outdoor Unit-Air-Source) | Centrally-Ducted | H5H3V60*K*AAA* | EA*5X61M24A*+WALLCON | *95CSU0802120B* | 56500 | 18.5 | 11 | 8.5 | 60500 | 46500 | 76.86% | 2.02 | 48000 | R-454B
215931728 | 4.71 | Yes | Yes | ARCOAIRE | HRCU-A-CB (Split System: Heat Pump with Remote Outdoor Unit-Air-Source) | Centrally-Ducted | H5H3V60*K*AAA* | EA*5X61M24A*+WALLCON | *95CSU0802120B* | 56500 | 18.5 | 11 | 8.5 | 60500 | 46500 | 76.86% | 2.02 | 48000 | R-454B
215931729 | 4.71 | Yes | Yes | COMFORTMAKER | HRCU-A-CB (Split System: Heat Pump with Remote Outdoor Unit-Air-Source) | Centrally-Ducted | C5H3V60*K*AAA* | EA*5X61M24A*+WALLCON | *95CSU0802120B* | 56500 | 18.5 | 11 | 8.5 | 60500 | 46500 | 76.86% | 2.02 | 48000 | R-454B
215931730 | 4.71 | Yes | Yes | DAY & NIGHT | HRCU-A-CB (Split System: Heat Pump with Remote Outdoor Unit-Air-Source) | Centrally-Ducted | C5H3V60*K*AAA* | EA*5X61M24A*+WALLCON | *95CSU0802120B* | 56500 | 18.5 | 11 | 8.5 | 60500 | 46500 | 76.86% | 2.02 | 48000 | R-454B
215931731 | 4.71 | Yes | Yes | KEEPRITE | HRCU-A-CB (Split System: Heat Pump with Remote Outdoor Unit-Air-Source) | Centrally-Ducted | C5H3V60*K*AAA* | EA*5X61M24A*+WALLCON | *95CSU0802120B* | 56500 | 18.5 | 11 | 8.5 | 60500 | 46500 | 76.86% | 2.02 | 48000 | R-454B
215931732 | 4.71 | Yes | Yes | KENMORE | HRCU-A-CB (Split System: Heat Pump with Remote Outdoor Unit-Air-Source) | Centrally-Ducted | (C,H,T)5H3V60*K*AAA* | EA*5X61M24A*+WALLCON | *95CSU0802120B* | 56500 | 18.5 | 11 | 8.5 | 60500 | 46500 | 76.86% | 2.02 | 48000 | R-454B
215931733 | 4.71 | Yes | Yes | TEMPSTAR | HRCU-A-CB (Split System: Heat Pump with Remote Outdoor Unit-Air-Source) | Centrally-Ducted | T5H3V60*K*AAA* | EA*5X61M24A*+WALLCON | *95CSU0802120B* | 56500 | 18.5 | 11 | 8.5 | 60500 | 46500 | 76.86% | 2.02 | 48000 | R-454B
215931734 | 4.67 | Yes | Yes | CARRIER | HRCU-A-CB (Split System: Heat Pump with Remote Outdoor Unit-Air-Source) | Centrally-Ducted | 27VNA360A*030* | CAA**6124AM*+UI | 59MN7C060C21**20 | 56000 | 18 | 10.5 | 8.5 | 61000 | 47500 | 77.87% | 2 | 49000 | R-454B
215931735 | 4.67 | Yes | Yes | BRYANT HEATING AND COOLING SYSTEMS | HRCU-A-CB (Split System: Heat Pump with Remote Outdoor Unit-Air-Source) | Centrally-Ducted | 293VAN060**AA* | CAA**6124AM*+UI | 987MC60060C21*** | 56000 | 18 | 10.5 | 8.5 | 61000 | 47500 | 77.87% | 2 | 49000 | R-454B
215931736 | 4.67 | Yes | Yes | HEIL | HRCU-A-CB (Split System: Heat Pump with Remote Outdoor Unit-Air-Source) | Centrally-Ducted | H5H3V60*K*AAA* | EA*5X61M24A*+WALLCON | *97CMN0602120B* | 56000 | 18 | 10.5 | 8.5 | 61000 | 47500 | 77.87% | 2 | 49000 | R-454B
215931737 | 4.67 | Yes | Yes | AIRQUEST | HRCU-A-CB (Split System: Heat Pump with Remote Outdoor Unit-Air-Source) | Centrally-Ducted | H5H3V60*K*AAA* | EA*5X61M24A*+WALLCON | *97CMN0602120B* | 56000 | 18 | 10.5 | 8.5 | 61000 | 47500 | 77.87% | 2 | 49000 | R-454B
215931738 | 4.67 | Yes | Yes | ARCOAIRE | HRCU-A-CB (Split System: Heat Pump with Remote Outdoor Unit-Air-Source) | Centrally-Ducted | H5H3V60*K*AAA* | EA*5X61M24A*+WALLCON | *97CMN0602120B* | 56000 | 18 | 10.5 | 8.5 | 61000 | 47500 | 77.87% | 2 | 49000 | R-454B
215931739 | 4.67 | Yes | Yes | COMFORTMAKER | HRCU-A-CB (Split System: Heat Pump with Remote Outdoor Unit-Air-Source) | Centrally-Ducted | C5H3V60*K*AAA* | EA*5X61M24A*+WALLCON | *97CMN0602120B* | 56000 | 18 | 10.5 | 8.5 | 61000 | 47500 | 77.87% | 2 | 49000 | R-454B
215931740 | 4.67 | Yes | Yes | DAY & NIGHT | HRCU-A-CB (Split System: Heat Pump with Remote Outdoor Unit-Air-Source) | Centrally-Ducted | C5H3V60*K*AAA* | EA*5X61M24A*+WALLCON | *97CMN0602120B* | 56000 | 18 | 10.5 | 8.5 | 61000 | 47500 | 77.87% | 2 | 49000 | R-454B
215931741 | 4.67 | Yes | Yes | KEEPRITE | HRCU-A-CB (Split System: Heat Pump with Remote Outdoor Unit-Air-Source) | Centrally-Ducted | C5H3V60*K*AAA* | EA*5X61M24A*+WALLCON | *97CMN0602120B* | 56000 | 18 | 10.5 | 8.5 | 61000 | 47500 | 77.87% | 2 | 49000 | R-454B
215931742 | 4.67 | Yes | Yes | KENMORE | HRCU-A-CB (Split System: Heat Pump with Remote Outdoor Unit-Air-Source) | Centrally-Ducted | (C,H,T)5H3V60*K*AAA* | EA*5X61M24A*+WALLCON | *97CMN0602120B* | 56000 | 18 | 10.5 | 8.5 | 61000 | 47500 | 77.87% | 2 | 49000 | R-454B
215931743 | 4.67 | Yes | Yes | TEMPSTAR | HRCU-A-CB (Split System: Heat Pump with Remote Outdoor Unit-Air-Source) | Centrally-Ducted | T5H3V60*K*AAA* | EA*5X61M24A*+WALLCON | *97CMN0602120B* | 56000 | 18 | 10.5 | 8.5 | 61000 | 47500 | 77.87% | 2 | 49000 | R-454B
215931744 | 4.71 | Yes | Yes | CARRIER | HRCU-A-CB (Split System: Heat Pump with Remote Outdoor Unit-Air-Source) | Centrally-Ducted | 27VNA360A*030* | CAA**6124AM*+UI | 59MN7C080C21**20 | 56500 | 18.5 | 11 | 8.5 | 60500 | 46500 | 76.86% | 2.02 | 48000 | R-454B
215931745 | 4.71 | Yes | Yes | BRYANT HEATING AND COOLING SYSTEMS | HRCU-A-CB (Split System: Heat Pump with Remote Outdoor Unit-Air-Source) | Centrally-Ducted | 293VAN060**AA* | CAA**6124AM*+UI | 987MC60080C21*** | 56500 | 18.5 | 11 | 8.5 | 60500 | 46500 | 76.86% | 2.02 | 48000 | R-454B
215931746 | 4.71 | Yes | Yes | HEIL | HRCU-A-CB (Split System: Heat Pump with Remote Outdoor Unit-Air-Source) | Centrally-Ducted | H5H3V60*K*AAA* | EA*5X61M24A*+WALLCON | *97CMN0802120B* | 56500 | 18.5 | 11 | 8.5 | 60500 | 46500 | 76.86% | 2.02 | 48000 | R-454B
215931747 | 4.71 | Yes | Yes | AIRQUEST | HRCU-A-CB (Split System: Heat Pump with Remote Outdoor Unit-Air-Source) | Centrally-Ducted | H5H3V60*K*AAA* | EA*5X61M24A*+WALLCON | *97CMN0802120B* | 56500 | 18.5 | 11 | 8.5 | 60500 | 46500 | 76.86% | 2.02 | 48000 | R-454B
215931748 | 4.71 | Yes | Yes | ARCOAIRE | HRCU-A-CB (Split System: Heat Pump with Remote Outdoor Unit-Air-Source) | Centrally-Ducted | H5H3V60*K*AAA* | EA*5X61M24A*+WALLCON | *97CMN0802120B* | 56500 | 18.5 | 11 | 8.5 | 60500 | 46500 | 76.86% | 2.02 | 48000 | R-454B
215931749 | 4.71 | Yes | Yes | COMFORTMAKER | HRCU-A-CB (Split System: Heat Pump with Remote Outdoor Unit-Air-Source) | Centrally-Ducted | C5H3V60*K*AAA* | EA*5X61M24A*+WALLCON | *97CMN0802120B* | 56500 | 18.5 | 11 | 8.5 | 60500 | 46500 | 76.86% | 2.02 | 48000 | R-454B
215931750 | 4.71 | Yes | Yes | DAY & NIGHT | HRCU-A-CB (Split System: Heat Pump with Remote Outdoor Unit-Air-Source) | Centrally-Ducted | C5H3V60*K*AAA* | EA*5X61M24A*+WALLCON | *97CMN0802120B* | 56500 | 18.5 | 11 | 8.5 | 60500 | 46500 | 76.86% | 2.02 | 48000 | R-454B
215931751 | 4.71 | Yes | Yes | KEEPRITE | HRCU-A-CB (Split System: Heat Pump with Remote Outdoor Unit-Air-Source) | Centrally-Ducted | C5H3V60*K*AAA* | EA*5X61M24A*+WALLCON | *97CMN0802120B* | 56500 | 18.5 | 11 | 8.5 | 60500 | 46500 | 76.86% | 2.02 | 48000 | R-454B
215931752 | 4.71 | Yes | Yes | KENMORE | HRCU-A-CB (Split System: Heat Pump with Remote Outdoor Unit-Air-Source) | Centrally-Ducted | (C,H,T)5H3V60*K*AAA* | EA*5X61M24A*+WALLCON | *97CMN0802120B* | 56500 | 18.5 | 11 | 8.5 | 60500 | 46500 | 76.86% | 2.02 | 48000 | R-454B
215931753 | 4.71 | Yes | Yes | TEMPSTAR | HRCU-A-CB (Split System: Heat Pump with Remote Outdoor Unit-Air-Source) | Centrally-Ducted | T5H3V60*K*AAA* | EA*5X61M24A*+WALLCON | *97CMN0802120B* | 56500 | 18.5 | 11 | 8.5 | 60500 | 46500 | 76.86% | 2.02 | 48000 | R-454B
215931754 | 4.75 | Yes | Yes | CARRIER | HRCU-A-CB (Split System: Heat Pump with Remote Outdoor Unit-Air-Source) | Centrally-Ducted | 27VNA360A*030* | CAA**6124AM*+UI | 59MN7C100C21**22 | 57000 | 18.5 | 11.5 | 8.5 | 60500 | 46500 | 76.86% | 2.02 | 48000 | R-454B
215931755 | 4.75 | Yes | Yes | BRYANT HEATING AND COOLING SYSTEMS | HRCU-A-CB (Split System: Heat Pump with Remote Outdoor Unit-Air-Source) | Centrally-Ducted | 293VAN060**AA* | CAA**6124AM*+UI | 987MC66100C21*** | 57000 | 18.5 | 11.5 | 8.5 | 60500 | 46500 | 76.86% | 2.02 | 48000 | R-454B
215931756 | 4.75 | Yes | Yes | HEIL | HRCU-A-CB (Split System: Heat Pump with Remote Outdoor Unit-Air-Source) | Centrally-Ducted | H5H3V60*K*AAA* | EA*5X61M24A*+WALLCON | *97CMN1002122B* | 57000 | 18.5 | 11.5 | 8.5 | 60500 | 46500 | 76.86% | 2.02 | 48000 | R-454B
215931757 | 4.75 | Yes | Yes | AIRQUEST | HRCU-A-CB (Split System: Heat Pump with Remote Outdoor Unit-Air-Source) | Centrally-Ducted | H5H3V60*K*AAA* | EA*5X61M24A*+WALLCON | *97CMN1002122B* | 57000 | 18.5 | 11.5 | 8.5 | 60500 | 46500 | 76.86% | 2.02 | 48000 | R-454B
215931758 | 4.75 | Yes | Yes | ARCOAIRE | HRCU-A-CB (Split System: Heat Pump with Remote Outdoor Unit-Air-Source) | Centrally-Ducted | H5H3V60*K*AAA* | EA*5X61M24A*+WALLCON | *97CMN1002122B* | 57000 | 18.5 | 11.5 | 8.5 | 60500 | 46500 | 76.86% | 2.02 | 48000 | R-454B
215931759 | 4.75 | Yes | Yes | COMFORTMAKER | HRCU-A-CB (Split System: Heat Pump with Remote Outdoor Unit-Air-Source) | Centrally-Ducted | C5H3V60*K*AAA* | EA*5X61M24A*+WALLCON | *97CMN1002122B* | 57000 | 18.5 | 11.5 | 8.5 | 60500 | 46500 | 76.86% | 2.02 | 48000 | R-454B
215931760 | 4.75 | Yes | Yes | DAY & NIGHT | HRCU-A-CB (Split System: Heat Pump with Remote Outdoor Unit-Air-Source) | Centrally-Ducted | C5H3V60*K*AAA* | EA*5X61M24A*+WALLCON | *97CMN1002122B* | 57000 | 18.5 | 11.5 | 8.5 | 60500 | 46500 | 76.86% | 2.02 | 48000 | R-454B
215931761 | 4.75 | Yes | Yes | KEEPRITE | HRCU-A-CB (Split System: Heat Pump with Remote Outdoor Unit-Air-Source) | Centrally-Ducted | C5H3V60*K*AAA* | EA*5X61M24A*+WALLCON | *97CMN1002122B* | 57000 | 18.5 | 11.5 | 8.5 | 60500 | 46500 | 76.86% | 2.02 | 48000 | R-454B
215931762 | 4.75 | Yes | Yes | KENMORE | HRCU-A-CB (Split System: Heat Pump with Remote Outdoor Unit-Air-Source) | Centrally-Ducted | (C,H,T)5H3V60*K*AAA* | EA*5X61M24A*+WALLCON | *97CMN1002122B* | 57000 | 18.5 | 11.5 | 8.5 | 60500 | 46500 | 76.86% | 2.02 | 48000 | R-454B
215931763 | 4.75 | Yes | Yes | TEMPSTAR | HRCU-A-CB (Split System: Heat Pump with Remote Outdoor Unit-Air-Source) | Centrally-Ducted | T5H3V60*K*AAA* | EA*5X61M24A*+WALLCON | *97CMN1002122B* | 57000 | 18.5 | 11.5 | 8.5 | 60500 | 46500 | 76.86% | 2.02 | 48000 | R-454B
215931764 | 4.75 | Yes | Yes | CARRIER | HRCU-A-CB (Split System: Heat Pump with Remote Outdoor Unit-Air-Source) | Centrally-Ducted | 27VNA360A*030* | CAA**6124AM*+UI | 59MN7C120C24**22 | 57000 | 18.5 | 11 | 8.5 | 60500 | 46500 | 76.86% | 2.02 | 48000 | R-454B
215931765 | 4.75 | Yes | Yes | BRYANT HEATING AND COOLING SYSTEMS | HRCU-A-CB (Split System: Heat Pump with Remote Outdoor Unit-Air-Source) | Centrally-Ducted | 293VAN060**AA* | CAA**6124AM*+UI | 987MC66120C24*** | 57000 | 18.5 | 11 | 8.5 | 60500 | 46500 | 76.86% | 2.02 | 48000 | R-454B
215931766 | 4.75 | Yes | Yes | HEIL | HRCU-A-CB (Split System: Heat Pump with Remote Outdoor Unit-Air-Source) | Centrally-Ducted | H5H3V60*K*AAA* | EA*5X61M24A*+WALLCON | *97CMN1202422B* | 57000 | 18.5 | 11 | 8.5 | 60500 | 46500 | 76.86% | 2.02 | 48000 | R-454B
215931767 | 4.75 | Yes | Yes | AIRQUEST | HRCU-A-CB (Split System: Heat Pump with Remote Outdoor Unit-Air-Source) | Centrally-Ducted | H5H3V60*K*AAA* | EA*5X61M24A*+WALLCON | *97CMN1202422B* | 57000 | 18.5 | 11 | 8.5 | 60500 | 46500 | 76.86% | 2.02 | 48000 | R-454B
215931768 | 4.75 | Yes | Yes | ARCOAIRE | HRCU-A-CB (Split System: Heat Pump with Remote Outdoor Unit-Air-Source) | Centrally-Ducted | H5H3V60*K*AAA* | EA*5X61M24A*+WALLCON | *97CMN1202422B* | 57000 | 18.5 | 11 | 8.5 | 60500 | 46500 | 76.86% | 2.02 | 48000 | R-454B
215931769 | 4.75 | Yes | Yes | COMFORTMAKER | HRCU-A-CB (Split System: Heat Pump with Remote Outdoor Unit-Air-Source) | Centrally-Ducted | C5H3V60*K*AAA* | EA*5X61M24A*+WALLCON | *97CMN1202422B* | 57000 | 18.5 | 11 | 8.5 | 60500 | 46500 | 76.86% | 2.02 | 48000 | R-454B
215931770 | 4.75 | Yes | Yes | DAY & NIGHT | HRCU-A-CB (Split System: Heat Pump with Remote Outdoor Unit-Air-Source) | Centrally-Ducted | C5H3V60*K*AAA* | EA*5X61M24A*+WALLCON | *97CMN1202422B* | 57000 | 18.5 | 11 | 8.5 | 60500 | 46500 | 76.86% | 2.02 | 48000 | R-454B
215931771 | 4.75 | Yes | Yes | KEEPRITE | HRCU-A-CB (Split System: Heat Pump with Remote Outdoor Unit-Air-Source) | Centrally-Ducted | C5H3V60*K*AAA* | EA*5X61M24A*+WALLCON | *97CMN1202422B* | 57000 | 18.5 | 11 | 8.5 | 60500 | 46500 | 76.86% | 2.02 | 48000 | R-454B
215931772 | 4.75 | Yes | Yes | KENMORE | HRCU-A-CB (Split System: Heat Pump with Remote Outdoor Unit-Air-Source) | Centrally-Ducted | (C,H,T)5H3V60*K*AAA* | EA*5X61M24A*+WALLCON | *97CMN1202422B* | 57000 | 18.5 | 11 | 8.5 | 60500 | 46500 | 76.86% | 2.02 | 48000 | R-454B
215931773 | 4.75 | Yes | Yes | TEMPSTAR | HRCU-A-CB (Split System: Heat Pump with Remote Outdoor Unit-Air-Source) | Centrally-Ducted | T5H3V60*K*AAA* | EA*5X61M24A*+WALLCON | *97CMN1202422B* | 57000 | 18.5 | 11 | 8.5 | 60500 | 46500 | 76.86% | 2.02 | 48000 | R-454B
215931774 | 4.75 | Yes | Yes | CARRIER | HRCU-A-CB (Split System: Heat Pump with Remote Outdoor Unit-Air-Source) | Centrally-Ducted | 27VNA360A*030* | CAA**6124AM*+UI | 59TN6C100C21**22 | 57000 | 18.5 | 11.5 | 8.5 | 60500 | 46500 | 76.86% | 2.02 | 48000 | R-454B
215931775 | 4.75 | Yes | Yes | BRYANT HEATING AND COOLING SYSTEMS | HRCU-A-CB (Split System: Heat Pump with Remote Outdoor Unit-Air-Source) | Centrally-Ducted | 293VAN060**AA* | CAA**6124AM*+UI | 986TD66100C21*** | 57000 | 18.5 | 11.5 | 8.5 | 60500 | 46500 | 76.86% | 2.02 | 48000 | R-454B
215931776 | 4.75 | Yes | Yes | HEIL | HRCU-A-CB (Split System: Heat Pump with Remote Outdoor Unit-Air-Source) | Centrally-Ducted | H5H3V60*K*AAA* | EA*5X61M24A*+WALLCON | *96CTN1002122B* | 57000 | 18.5 | 11.5 | 8.5 | 60500 | 46500 | 76.86% | 2.02 | 48000 | R-454B
215931777 | 4.75 | Yes | Yes | AIRQUEST | HRCU-A-CB (Split System: Heat Pump with Remote Outdoor Unit-Air-Source) | Centrally-Ducted | H5H3V60*K*AAA* | EA*5X61M24A*+WALLCON | *96CTN1002122B* | 57000 | 18.5 | 11.5 | 8.5 | 60500 | 46500 | 76.86% | 2.02 | 48000 | R-454B
215931778 | 4.75 | Yes | Yes | ARCOAIRE | HRCU-A-CB (Split System: Heat Pump with Remote Outdoor Unit-Air-Source) | Centrally-Ducted | H5H3V60*K*AAA* | EA*5X61M24A*+WALLCON | *96CTN1002122B* | 57000 | 18.5 | 11.5 | 8.5 | 60500 | 46500 | 76.86% | 2.02 | 48000 | R-454B
215931779 | 4.75 | Yes | Yes | COMFORTMAKER | HRCU-A-CB (Split System: Heat Pump with Remote Outdoor Unit-Air-Source) | Centrally-Ducted | C5H3V60*K*AAA* | EA*5X61M24A*+WALLCON | *96CTN1002122B* | 57000 | 18.5 | 11.5 | 8.5 | 60500 | 46500 | 76.86% | 2.02 | 48000 | R-454B
215931780 | 4.75 | Yes | Yes | DAY & NIGHT | HRCU-A-CB (Split System: Heat Pump with Remote Outdoor Unit-Air-Source) | Centrally-Ducted | C5H3V60*K*AAA* | EA*5X61M24A*+WALLCON | *96CTN1002122B* | 57000 | 18.5 | 11.5 | 8.5 | 60500 | 46500 | 76.86% | 2.02 | 48000 | R-454B
215931781 | 4.75 | Yes | Yes | KEEPRITE | HRCU-A-CB (Split System: Heat Pump with Remote Outdoor Unit-Air-Source) | Centrally-Ducted | C5H3V60*K*AAA* | EA*5X61M24A*+WALLCON | *96CTN1002122B* | 57000 | 18.5 | 11.5 | 8.5 | 60500 | 46500 | 76.86% | 2.02 | 48000 | R-454B
215931782 | 4.75 | Yes | Yes | KENMORE | HRCU-A-CB (Split System: Heat Pump with Remote Outdoor Unit-Air-Source) | Centrally-Ducted | (C,H,T)5H3V60*K*AAA* | EA*5X61M24A*+WALLCON | *96CTN1002122B* | 57000 | 18.5 | 11.5 | 8.5 | 60500 | 46500 | 76.86% | 2.02 | 48000 | R-454B
215931783 | 4.75 | Yes | Yes | TEMPSTAR | HRCU-A-CB (Split System: Heat Pump with Remote Outdoor Unit-Air-Source) | Centrally-Ducted | T5H3V60*K*AAA* | EA*5X61M24A*+WALLCON | *96CTN1002122B* | 57000 | 18.5 | 11.5 | 8.5 | 60500 | 46500 | 76.86% | 2.02 | 48000 | R-454B
215931784 | 4.75 | Yes | Yes | CARRIER | HRCU-A-CB (Split System: Heat Pump with Remote Outdoor Unit-Air-Source) | Centrally-Ducted | 27VNA360A*030* | CAA**6124AM*+UI | 59TN6C120C24**22 | 57000 | 18.5 | 11.5 | 8.5 | 60500 | 46500 | 76.86% | 2.02 | 47500 | R-454B
215931785 | 4.75 | Yes | Yes | BRYANT HEATING AND COOLING SYSTEMS | HRCU-A-CB (Split System: Heat Pump with Remote Outdoor Unit-Air-Source) | Centrally-Ducted | 293VAN060**AA* | CAA**6124AM*+UI | 986TD66120C24*** | 57000 | 18.5 | 11.5 | 8.5 | 60500 | 46500 | 76.86% | 2.02 | 47500 | R-454B
215931786 | 4.75 | Yes | Yes | HEIL | HRCU-A-CB (Split System: Heat Pump with Remote Outdoor Unit-Air-Source) | Centrally-Ducted | H5H3V60*K*AAA* | EA*5X61M24A*+WALLCON | *96CTN1202422B* | 57000 | 18.5 | 11.5 | 8.5 | 60500 | 46500 | 76.86% | 2.02 | 47500 | R-454B
215931787 | 4.75 | Yes | Yes | AIRQUEST | HRCU-A-CB (Split System: Heat Pump with Remote Outdoor Unit-Air-Source) | Centrally-Ducted | H5H3V60*K*AAA* | EA*5X61M24A*+WALLCON | *96CTN1202422B* | 57000 | 18.5 | 11.5 | 8.5 | 60500 | 46500 | 76.86% | 2.02 | 47500 | R-454B
215931788 | 4.75 | Yes | Yes | ARCOAIRE | HRCU-A-CB (Split System: Heat Pump with Remote Outdoor Unit-Air-Source) | Centrally-Ducted | H5H3V60*K*AAA* | EA*5X61M24A*+WALLCON | *96CTN1202422B* | 57000 | 18.5 | 11.5 | 8.5 | 60500 | 46500 | 76.86% | 2.02 | 47500 | R-454B
215931789 | 4.75 | Yes | Yes | COMFORTMAKER | HRCU-A-CB (Split System: Heat Pump with Remote Outdoor Unit-Air-Source) | Centrally-Ducted | C5H3V60*K*AAA* | EA*5X61M24A*+WALLCON | *96CTN1202422B* | 57000 | 18.5 | 11.5 | 8.5 | 60500 | 46500 | 76.86% | 2.02 | 47500 | R-454B
215931790 | 4.75 | Yes | Yes | DAY & NIGHT | HRCU-A-CB (Split System: Heat Pump with Remote Outdoor Unit-Air-Source) | Centrally-Ducted | C5H3V60*K*AAA* | EA*5X61M24A*+WALLCON | *96CTN1202422B* | 57000 | 18.5 | 11.5 | 8.5 | 60500 | 46500 | 76.86% | 2.02 | 47500 | R-454B
215931791 | 4.75 | Yes | Yes | KEEPRITE | HRCU-A-CB (Split System: Heat Pump with Remote Outdoor Unit-Air-Source) | Centrally-Ducted | C5H3V60*K*AAA* | EA*5X61M24A*+WALLCON | *96CTN1202422B* | 57000 | 18.5 | 11.5 | 8.5 | 60500 | 46500 | 76.86% | 2.02 | 47500 | R-454B
215931792 | 4.75 | Yes | Yes | KENMORE | HRCU-A-CB (Split System: Heat Pump with Remote Outdoor Unit-Air-Source) | Centrally-Ducted | (C,H,T)5H3V60*K*AAA* | EA*5X61M24A*+WALLCON | *96CTN1202422B* | 57000 | 18.5 | 11.5 | 8.5 | 60500 | 46500 | 76.86% | 2.02 | 47500 | R-454B
215931793 | 4.75 | Yes | Yes | TEMPSTAR | HRCU-A-CB (Split System: Heat Pump with Remote Outdoor Unit-Air-Source) | Centrally-Ducted | T5H3V60*K*AAA* | EA*5X61M24A*+WALLCON | *96CTN1202422B* | 57000 | 18.5 | 11.5 | 8.5 | 60500 | 46500 | 76.86% | 2.02 | 47500 | R-454B
215931794 | 4.71 | Yes | Yes | CARRIER | HRCU-A-CB (Split System: Heat Pump with Remote Outdoor Unit-Air-Source) | Centrally-Ducted | 27VNA360A*030* | CSAH*6012AM*+UI | 58CU*A080C21**20 | 56500 | 18 | 11.5 | 8.1 | 61000 | 45500 | 74.59% | 1.95 | 47000 | R-454B
215931795 | 4.71 | Yes | Yes | BRYANT HEATING AND COOLING SYSTEMS | HRCU-A-CB (Split System: Heat Pump with Remote Outdoor Unit-Air-Source) | Centrally-Ducted | 293VAN060**AA* | CSAH*6012AM*+UI | 83*CA60080C21*** | 56500 | 18 | 11.5 | 8.1 | 61000 | 45500 | 74.59% | 1.95 | 47000 | R-454B
215931796 | 4.71 | Yes | Yes | HEIL | HRCU-A-CB (Split System: Heat Pump with Remote Outdoor Unit-Air-Source) | Centrally-Ducted | H5H3V60*K*AAA* | ESH5X60M12A*+WALLCON | *80CSU0802120A* | 56500 | 18 | 11.5 | 8.1 | 61000 | 45500 | 74.59% | 1.95 | 47000 | R-454B
215931797 | 4.71 | Yes | Yes | AIRQUEST | HRCU-A-CB (Split System: Heat Pump with Remote Outdoor Unit-Air-Source) | Centrally-Ducted | H5H3V60*K*AAA* | ESH5X60M12A*+WALLCON | *80CSU0802120A* | 56500 | 18 | 11.5 | 8.1 | 61000 | 45500 | 74.59% | 1.95 | 47000 | R-454B
215931798 | 4.71 | Yes | Yes | ARCOAIRE | HRCU-A-CB (Split System: Heat Pump with Remote Outdoor Unit-Air-Source) | Centrally-Ducted | H5H3V60*K*AAA* | ESH5X60M12A*+WALLCON | *80CSU0802120A* | 56500 | 18 | 11.5 | 8.1 | 61000 | 45500 | 74.59% | 1.95 | 47000 | R-454B
215931799 | 4.71 | Yes | Yes | COMFORTMAKER | HRCU-A-CB (Split System: Heat Pump with Remote Outdoor Unit-Air-Source) | Centrally-Ducted | C5H3V60*K*AAA* | ESH5X60M12A*+WALLCON | *80CSU0802120A* | 56500 | 18 | 11.5 | 8.1 | 61000 | 45500 | 74.59% | 1.95 | 47000 | R-454B
215931800 | 4.71 | Yes | Yes | DAY & NIGHT | HRCU-A-CB (Split System: Heat Pump with Remote Outdoor Unit-Air-Source) | Centrally-Ducted | C5H3V60*K*AAA* | ESH5X60M12A*+WALLCON | *80CSU0802120A* | 56500 | 18 | 11.5 | 8.1 | 61000 | 45500 | 74.59% | 1.95 | 47000 | R-454B
215931801 | 4.71 | Yes | Yes | KEEPRITE | HRCU-A-CB (Split System: Heat Pump with Remote Outdoor Unit-Air-Source) | Centrally-Ducted | C5H3V60*K*AAA* | ESH5X60M12A*+WALLCON | *80CSU0802120A* | 56500 | 18 | 11.5 | 8.1 | 61000 | 45500 | 74.59% | 1.95 | 47000 | R-454B
215931802 | 4.71 | Yes | Yes | KENMORE | HRCU-A-CB (Split System: Heat Pump with Remote Outdoor Unit-Air-Source) | Centrally-Ducted | (C,H,T)5H3V60*K*AAA* | ESH5X60M12A*+WALLCON | *80CSU0802120A* | 56500 | 18 | 11.5 | 8.1 | 61000 | 45500 | 74.59% | 1.95 | 47000 | R-454B
215931803 | 4.71 | Yes | Yes | TEMPSTAR | HRCU-A-CB (Split System: Heat Pump with Remote Outdoor Unit-Air-Source) | Centrally-Ducted | T5H3V60*K*AAA* | ESH5X60M12A*+WALLCON | *80CSU0802120A* | 56500 | 18 | 11.5 | 8.1 | 61000 | 45500 | 74.59% | 1.95 | 47000 | R-454B
215931804 | 4.67 | Yes | Yes | CARRIER | HRCU-A-CB (Split System: Heat Pump with Remote Outdoor Unit-Air-Source) | Centrally-Ducted | 27VNA360A*030* | CSAH*6012AM*+UI | 58CU*A100C21**20 | 56000 | 18 | 11 | 8.1 | 61000 | 46000 | 75.41% | 1.95 | 47500 | R-454B
215931805 | 4.67 | Yes | Yes | BRYANT HEATING AND COOLING SYSTEMS | HRCU-A-CB (Split System: Heat Pump with Remote Outdoor Unit-Air-Source) | Centrally-Ducted | 293VAN060**AA* | CSAH*6012AM*+UI | 83*CA60100C21*** | 56000 | 18 | 11 | 8.1 | 61000 | 46000 | 75.41% | 1.95 | 47500 | R-454B
215931806 | 4.67 | Yes | Yes | HEIL | HRCU-A-CB (Split System: Heat Pump with Remote Outdoor Unit-Air-Source) | Centrally-Ducted | H5H3V60*K*AAA* | ESH5X60M12A*+WALLCON | *80CSU1002120A* | 56000 | 18 | 11 | 8.1 | 61000 | 46000 | 75.41% | 1.95 | 47500 | R-454B
215931807 | 4.67 | Yes | Yes | AIRQUEST | HRCU-A-CB (Split System: Heat Pump with Remote Outdoor Unit-Air-Source) | Centrally-Ducted | H5H3V60*K*AAA* | ESH5X60M12A*+WALLCON | *80CSU1002120A* | 56000 | 18 | 11 | 8.1 | 61000 | 46000 | 75.41% | 1.95 | 47500 | R-454B
215931808 | 4.67 | Yes | Yes | ARCOAIRE | HRCU-A-CB (Split System: Heat Pump with Remote Outdoor Unit-Air-Source) | Centrally-Ducted | H5H3V60*K*AAA* | ESH5X60M12A*+WALLCON | *80CSU1002120A* | 56000 | 18 | 11 | 8.1 | 61000 | 46000 | 75.41% | 1.95 | 47500 | R-454B
215931809 | 4.67 | Yes | Yes | COMFORTMAKER | HRCU-A-CB (Split System: Heat Pump with Remote Outdoor Unit-Air-Source) | Centrally-Ducted | C5H3V60*K*AAA* | ESH5X60M12A*+WALLCON | *80CSU1002120A* | 56000 | 18 | 11 | 8.1 | 61000 | 46000 | 75.41% | 1.95 | 47500 | R-454B
215931810 | 4.67 | Yes | Yes | DAY & NIGHT | HRCU-A-CB (Split System: Heat Pump with Remote Outdoor Unit-Air-Source) | Centrally-Ducted | C5H3V60*K*AAA* | ESH5X60M12A*+WALLCON | *80CSU1002120A* | 56000 | 18 | 11 | 8.1 | 61000 | 46000 | 75.41% | 1.95 | 47500 | R-454B
215931811 | 4.67 | Yes | Yes | KEEPRITE | HRCU-A-CB (Split System: Heat Pump with Remote Outdoor Unit-Air-Source) | Centrally-Ducted | C5H3V60*K*AAA* | ESH5X60M12A*+WALLCON | *80CSU1002120A* | 56000 | 18 | 11 | 8.1 | 61000 | 46000 | 75.41% | 1.95 | 47500 | R-454B
215931812 | 4.67 | Yes | Yes | KENMORE | HRCU-A-CB (Split System: Heat Pump with Remote Outdoor Unit-Air-Source) | Centrally-Ducted | (C,H,T)5H3V60*K*AAA* | ESH5X60M12A*+WALLCON | *80CSU1002120A* | 56000 | 18 | 11 | 8.1 | 61000 | 46000 | 75.41% | 1.95 | 47500 | R-454B
215931813 | 4.67 | Yes | Yes | TEMPSTAR | HRCU-A-CB (Split System: Heat Pump with Remote Outdoor Unit-Air-Source) | Centrally-Ducted | T5H3V60*K*AAA* | ESH5X60M12A*+WALLCON | *80CSU1002120A* | 56000 | 18 | 11 | 8.1 | 61000 | 46000 | 75.41% | 1.95 | 47500 | R-454B
215931814 | 4.67 | Yes | Yes | CARRIER | HRCU-A-CB (Split System: Heat Pump with Remote Outdoor Unit-Air-Source) | Centrally-Ducted | 27VNA360A*030* | CSAH*6012AM*+UI | 58TN*B070C21**20 | 56000 | 17.5 | 11 | 8.1 | 61000 | 46500 | 76.23% | 1.95 | 47500 | R-454B
215931815 | 4.67 | Yes | Yes | BRYANT HEATING AND COOLING SYSTEMS | HRCU-A-CB (Split System: Heat Pump with Remote Outdoor Unit-Air-Source) | Centrally-Ducted | 293VAN060**AA* | CSAH*6012AM*+UI | 88*TB60070C21*** | 56000 | 17.5 | 11 | 8.1 | 61000 | 46500 | 76.23% | 1.95 | 47500 | R-454B
215931816 | 4.67 | Yes | Yes | HEIL | HRCU-A-CB (Split System: Heat Pump with Remote Outdoor Unit-Air-Source) | Centrally-Ducted | H5H3V60*K*AAA* | ESH5X60M12A*+WALLCON | *80CTL0702120B* | 56000 | 17.5 | 11 | 8.1 | 61000 | 46500 | 76.23% | 1.95 | 47500 | R-454B
215931817 | 4.67 | Yes | Yes | AIRQUEST | HRCU-A-CB (Split System: Heat Pump with Remote Outdoor Unit-Air-Source) | Centrally-Ducted | H5H3V60*K*AAA* | ESH5X60M12A*+WALLCON | *80CTL0702120B* | 56000 | 17.5 | 11 | 8.1 | 61000 | 46500 | 76.23% | 1.95 | 47500 | R-454B
215931818 | 4.67 | Yes | Yes | ARCOAIRE | HRCU-A-CB (Split System: Heat Pump with Remote Outdoor Unit-Air-Source) | Centrally-Ducted | H5H3V60*K*AAA* | ESH5X60M12A*+WALLCON | *80CTL0702120B* | 56000 | 17.5 | 11 | 8.1 | 61000 | 46500 | 76.23% | 1.95 | 47500 | R-454B
215931819 | 4.67 | Yes | Yes | COMFORTMAKER | HRCU-A-CB (Split System: Heat Pump with Remote Outdoor Unit-Air-Source) | Centrally-Ducted | C5H3V60*K*AAA* | ESH5X60M12A*+WALLCON | *80CTL0702120B* | 56000 | 17.5 | 11 | 8.1 | 61000 | 46500 | 76.23% | 1.95 | 47500 | R-454B
215931820 | 4.67 | Yes | Yes | DAY & NIGHT | HRCU-A-CB (Split System: Heat Pump with Remote Outdoor Unit-Air-Source) | Centrally-Ducted | C5H3V60*K*AAA* | ESH5X60M12A*+WALLCON | *80CTL0702120B* | 56000 | 17.5 | 11 | 8.1 | 61000 | 46500 | 76.23% | 1.95 | 47500 | R-454B
215931821 | 4.67 | Yes | Yes | KEEPRITE | HRCU-A-CB (Split System: Heat Pump with Remote Outdoor Unit-Air-Source) | Centrally-Ducted | C5H3V60*K*AAA* | ESH5X60M12A*+WALLCON | *80CTL0702120B* | 56000 | 17.5 | 11 | 8.1 | 61000 | 46500 | 76.23% | 1.95 | 47500 | R-454B
215931822 | 4.67 | Yes | Yes | KENMORE | HRCU-A-CB (Split System: Heat Pump with Remote Outdoor Unit-Air-Source) | Centrally-Ducted | (C,H,T)5H3V60*K*AAA* | ESH5X60M12A*+WALLCON | *80CTL0702120B* | 56000 | 17.5 | 11 | 8.1 | 61000 | 46500 | 76.23% | 1.95 | 47500 | R-454B
215931823 | 4.67 | Yes | Yes | TEMPSTAR | HRCU-A-CB (Split System: Heat Pump with Remote Outdoor Unit-Air-Source) | Centrally-Ducted | T5H3V60*K*AAA* | ESH5X60M12A*+WALLCON | *80CTL0702120B* | 56000 | 17.5 | 11 | 8.1 | 61000 | 46500 | 76.23% | 1.95 | 47500 | R-454B
215931824 | 4.71 | Yes | Yes | CARRIER | HRCU-A-CB (Split System: Heat Pump with Remote Outdoor Unit-Air-Source) | Centrally-Ducted | 27VNA360A*030* | CSAH*6012AM*+UI | 58TN*B090C21**20 | 56500 | 18 | 11.5 | 8.1 | 61000 | 45500 | 74.59% | 2 | 47000 | R-454B
215931825 | 4.71 | Yes | Yes | BRYANT HEATING AND COOLING SYSTEMS | HRCU-A-CB (Split System: Heat Pump with Remote Outdoor Unit-Air-Source) | Centrally-Ducted | 293VAN060**AA* | CSAH*6012AM*+UI | 88*TB60090C21*** | 56500 | 18 | 11.5 | 8.1 | 61000 | 45500 | 74.59% | 2 | 47000 | R-454B
215931826 | 4.71 | Yes | Yes | HEIL | HRCU-A-CB (Split System: Heat Pump with Remote Outdoor Unit-Air-Source) | Centrally-Ducted | H5H3V60*K*AAA* | ESH5X60M12A*+WALLCON | *80CTL0902120B* | 56500 | 18 | 11.5 | 8.1 | 61000 | 45500 | 74.59% | 2 | 47000 | R-454B
215931827 | 4.71 | Yes | Yes | AIRQUEST | HRCU-A-CB (Split System: Heat Pump with Remote Outdoor Unit-Air-Source) | Centrally-Ducted | H5H3V60*K*AAA* | ESH5X60M12A*+WALLCON | *80CTL0902120B* | 56500 | 18 | 11.5 | 8.1 | 61000 | 45500 | 74.59% | 2 | 47000 | R-454B
215931828 | 4.71 | Yes | Yes | ARCOAIRE | HRCU-A-CB (Split System: Heat Pump with Remote Outdoor Unit-Air-Source) | Centrally-Ducted | H5H3V60*K*AAA* | ESH5X60M12A*+WALLCON | *80CTL0902120B* | 56500 | 18 | 11.5 | 8.1 | 61000 | 45500 | 74.59% | 2 | 47000 | R-454B
215931829 | 4.71 | Yes | Yes | COMFORTMAKER | HRCU-A-CB (Split System: Heat Pump with Remote Outdoor Unit-Air-Source) | Centrally-Ducted | C5H3V60*K*AAA* | ESH5X60M12A*+WALLCON | *80CTL0902120B* | 56500 | 18 | 11.5 | 8.1 | 61000 | 45500 | 74.59% | 2 | 47000 | R-454B
215931830 | 4.71 | Yes | Yes | DAY & NIGHT | HRCU-A-CB (Split System: Heat Pump with Remote Outdoor Unit-Air-Source) | Centrally-Ducted | C5H3V60*K*AAA* | ESH5X60M12A*+WALLCON | *80CTL0902120B* | 56500 | 18 | 11.5 | 8.1 | 61000 | 45500 | 74.59% | 2 | 47000 | R-454B
215931831 | 4.71 | Yes | Yes | KEEPRITE | HRCU-A-CB (Split System: Heat Pump with Remote Outdoor Unit-Air-Source) | Centrally-Ducted | C5H3V60*K*AAA* | ESH5X60M12A*+WALLCON | *80CTL0902120B* | 56500 | 18 | 11.5 | 8.1 | 61000 | 45500 | 74.59% | 2 | 47000 | R-454B
215931832 | 4.71 | Yes | Yes | KENMORE | HRCU-A-CB (Split System: Heat Pump with Remote Outdoor Unit-Air-Source) | Centrally-Ducted | (C,H,T)5H3V60*K*AAA* | ESH5X60M12A*+WALLCON | *80CTL0902120B* | 56500 | 18 | 11.5 | 8.1 | 61000 | 45500 | 74.59% | 2 | 47000 | R-454B
215931833 | 4.71 | Yes | Yes | TEMPSTAR | HRCU-A-CB (Split System: Heat Pump with Remote Outdoor Unit-Air-Source) | Centrally-Ducted | T5H3V60*K*AAA* | ESH5X60M12A*+WALLCON | *80CTL0902120B* | 56500 | 18 | 11.5 | 8.1 | 61000 | 45500 | 74.59% | 2 | 47000 | R-454B
215931834 | 4.71 | Yes | Yes | CARRIER | HRCU-A-CB (Split System: Heat Pump with Remote Outdoor Unit-Air-Source) | Centrally-Ducted | 27VNA360A*030* | CSAH*6012AM*+UI | 58TN*B110C21**20 | 56500 | 18 | 11.5 | 8.1 | 61000 | 46000 | 75.41% | 2 | 47000 | R-454B
215931835 | 4.71 | Yes | Yes | BRYANT HEATING AND COOLING SYSTEMS | HRCU-A-CB (Split System: Heat Pump with Remote Outdoor Unit-Air-Source) | Centrally-Ducted | 293VAN060**AA* | CSAH*6012AM*+UI | 88*TB60110C21*** | 56500 | 18 | 11.5 | 8.1 | 61000 | 46000 | 75.41% | 2 | 47000 | R-454B
215931836 | 4.71 | Yes | Yes | HEIL | HRCU-A-CB (Split System: Heat Pump with Remote Outdoor Unit-Air-Source) | Centrally-Ducted | H5H3V60*K*AAA* | ESH5X60M12A*+WALLCON | *80CTL1102120B* | 56500 | 18 | 11.5 | 8.1 | 61000 | 46000 | 75.41% | 2 | 47000 | R-454B
215931837 | 4.71 | Yes | Yes | AIRQUEST | HRCU-A-CB (Split System: Heat Pump with Remote Outdoor Unit-Air-Source) | Centrally-Ducted | H5H3V60*K*AAA* | ESH5X60M12A*+WALLCON | *80CTL1102120B* | 56500 | 18 | 11.5 | 8.1 | 61000 | 46000 | 75.41% | 2 | 47000 | R-454B
215931838 | 4.71 | Yes | Yes | ARCOAIRE | HRCU-A-CB (Split System: Heat Pump with Remote Outdoor Unit-Air-Source) | Centrally-Ducted | H5H3V60*K*AAA* | ESH5X60M12A*+WALLCON | *80CTL1102120B* | 56500 | 18 | 11.5 | 8.1 | 61000 | 46000 | 75.41% | 2 | 47000 | R-454B
215931839 | 4.71 | Yes | Yes | COMFORTMAKER | HRCU-A-CB (Split System: Heat Pump with Remote Outdoor Unit-Air-Source) | Centrally-Ducted | C5H3V60*K*AAA* | ESH5X60M12A*+WALLCON | *80CTL1102120B* | 56500 | 18 | 11.5 | 8.1 | 61000 | 46000 | 75.41% | 2 | 47000 | R-454B
215931840 | 4.71 | Yes | Yes | DAY & NIGHT | HRCU-A-CB (Split System: Heat Pump with Remote Outdoor Unit-Air-Source) | Centrally-Ducted | C5H3V60*K*AAA* | ESH5X60M12A*+WALLCON | *80CTL1102120B* | 56500 | 18 | 11.5 | 8.1 | 61000 | 46000 | 75.41% | 2 | 47000 | R-454B
215931841 | 4.71 | Yes | Yes | KEEPRITE | HRCU-A-CB (Split System: Heat Pump with Remote Outdoor Unit-Air-Source) | Centrally-Ducted | C5H3V60*K*AAA* | ESH5X60M12A*+WALLCON | *80CTL1102120B* | 56500 | 18 | 11.5 | 8.1 | 61000 | 46000 | 75.41% | 2 | 47000 | R-454B
215931842 | 4.71 | Yes | Yes | KENMORE | HRCU-A-CB (Split System: Heat Pump with Remote Outdoor Unit-Air-Source) | Centrally-Ducted | (C,H,T)5H3V60*K*AAA* | ESH5X60M12A*+WALLCON | *80CTL1102120B* | 56500 | 18 | 11.5 | 8.1 | 61000 | 46000 | 75.41% | 2 | 47000 | R-454B
215931843 | 4.71 | Yes | Yes | TEMPSTAR | HRCU-A-CB (Split System: Heat Pump with Remote Outdoor Unit-Air-Source) | Centrally-Ducted | T5H3V60*K*AAA* | ESH5X60M12A*+WALLCON | *80CTL1102120B* | 56500 | 18 | 11.5 | 8.1 | 61000 | 46000 | 75.41% | 2 | 47000 | R-454B
215931844 | 4.67 | Yes | Yes | CARRIER | HRCU-A-CB (Split System: Heat Pump with Remote Outdoor Unit-Air-Source) | Centrally-Ducted | 27VNA360A*030* | CSAH*6012AM*+UI | 59CU5B080C21**20 | 56000 | 17.5 | 11 | 8.1 | 61000 | 46000 | 75.41% | 1.95 | 47500 | R-454B
215931845 | 4.67 | Yes | Yes | BRYANT HEATING AND COOLING SYSTEMS | HRCU-A-CB (Split System: Heat Pump with Remote Outdoor Unit-Air-Source) | Centrally-Ducted | 293VAN060**AA* | CSAH*6012AM*+UI | 935CB60080C21*** | 56000 | 17.5 | 11 | 8.1 | 61000 | 46000 | 75.41% | 1.95 | 47500 | R-454B
215931846 | 4.67 | Yes | Yes | HEIL | HRCU-A-CB (Split System: Heat Pump with Remote Outdoor Unit-Air-Source) | Centrally-Ducted | H5H3V60*K*AAA* | ESH5X60M12A*+WALLCON | *95CSU0802120B* | 56000 | 17.5 | 11 | 8.1 | 61000 | 46000 | 75.41% | 1.95 | 47500 | R-454B
215931847 | 4.67 | Yes | Yes | AIRQUEST | HRCU-A-CB (Split System: Heat Pump with Remote Outdoor Unit-Air-Source) | Centrally-Ducted | H5H3V60*K*AAA* | ESH5X60M12A*+WALLCON | *95CSU0802120B* | 56000 | 17.5 | 11 | 8.1 | 61000 | 46000 | 75.41% | 1.95 | 47500 | R-454B
215931848 | 4.67 | Yes | Yes | ARCOAIRE | HRCU-A-CB (Split System: Heat Pump with Remote Outdoor Unit-Air-Source) | Centrally-Ducted | H5H3V60*K*AAA* | ESH5X60M12A*+WALLCON | *95CSU0802120B* | 56000 | 17.5 | 11 | 8.1 | 61000 | 46000 | 75.41% | 1.95 | 47500 | R-454B
215931849 | 4.67 | Yes | Yes | COMFORTMAKER | HRCU-A-CB (Split System: Heat Pump with Remote Outdoor Unit-Air-Source) | Centrally-Ducted | C5H3V60*K*AAA* | ESH5X60M12A*+WALLCON | *95CSU0802120B* | 56000 | 17.5 | 11 | 8.1 | 61000 | 46000 | 75.41% | 1.95 | 47500 | R-454B
215931850 | 4.67 | Yes | Yes | DAY & NIGHT | HRCU-A-CB (Split System: Heat Pump with Remote Outdoor Unit-Air-Source) | Centrally-Ducted | C5H3V60*K*AAA* | ESH5X60M12A*+WALLCON | *95CSU0802120B* | 56000 | 17.5 | 11 | 8.1 | 61000 | 46000 | 75.41% | 1.95 | 47500 | R-454B
215931851 | 4.67 | Yes | Yes | KEEPRITE | HRCU-A-CB (Split System: Heat Pump with Remote Outdoor Unit-Air-Source) | Centrally-Ducted | C5H3V60*K*AAA* | ESH5X60M12A*+WALLCON | *95CSU0802120B* | 56000 | 17.5 | 11 | 8.1 | 61000 | 46000 | 75.41% | 1.95 | 47500 | R-454B
215931852 | 4.67 | Yes | Yes | KENMORE | HRCU-A-CB (Split System: Heat Pump with Remote Outdoor Unit-Air-Source) | Centrally-Ducted | (C,H,T)5H3V60*K*AAA* | ESH5X60M12A*+WALLCON | *95CSU0802120B* | 56000 | 17.5 | 11 | 8.1 | 61000 | 46000 | 75.41% | 1.95 | 47500 | R-454B
215931853 | 4.67 | Yes | Yes | TEMPSTAR | HRCU-A-CB (Split System: Heat Pump with Remote Outdoor Unit-Air-Source) | Centrally-Ducted | T5H3V60*K*AAA* | ESH5X60M12A*+WALLCON | *95CSU0802120B* | 56000 | 17.5 | 11 | 8.1 | 61000 | 46000 | 75.41% | 1.95 | 47500 | R-454B
215931854 | 4.71 | Yes | Yes | CARRIER | HRCU-A-CB (Split System: Heat Pump with Remote Outdoor Unit-Air-Source) | Centrally-Ducted | 27VNA360A*030* | CSAH*6012AM*+UI | 59CU5B100C21**22 | 56500 | 18 | 11.5 | 8.1 | 61000 | 45500 | 74.59% | 2 | 47000 | R-454B
215931855 | 4.71 | Yes | Yes | BRYANT HEATING AND COOLING SYSTEMS | HRCU-A-CB (Split System: Heat Pump with Remote Outdoor Unit-Air-Source) | Centrally-Ducted | 293VAN060**AA* | CSAH*6012AM*+UI | 935CB66100C21*** | 56500 | 18 | 11.5 | 8.1 | 61000 | 45500 | 74.59% | 2 | 47000 | R-454B
215931856 | 4.71 | Yes | Yes | HEIL | HRCU-A-CB (Split System: Heat Pump with Remote Outdoor Unit-Air-Source) | Centrally-Ducted | H5H3V60*K*AAA* | ESH5X60M12A*+WALLCON | *95CSU1002122B* | 56500 | 18 | 11.5 | 8.1 | 61000 | 45500 | 74.59% | 2 | 47000 | R-454B
215931857 | 4.71 | Yes | Yes | AIRQUEST | HRCU-A-CB (Split System: Heat Pump with Remote Outdoor Unit-Air-Source) | Centrally-Ducted | H5H3V60*K*AAA* | ESH5X60M12A*+WALLCON | *95CSU1002122B* | 56500 | 18 | 11.5 | 8.1 | 61000 | 45500 | 74.59% | 2 | 47000 | R-454B
215931858 | 4.71 | Yes | Yes | ARCOAIRE | HRCU-A-CB (Split System: Heat Pump with Remote Outdoor Unit-Air-Source) | Centrally-Ducted | H5H3V60*K*AAA* | ESH5X60M12A*+WALLCON | *95CSU1002122B* | 56500 | 18 | 11.5 | 8.1 | 61000 | 45500 | 74.59% | 2 | 47000 | R-454B
215931859 | 4.71 | Yes | Yes | COMFORTMAKER | HRCU-A-CB (Split System: Heat Pump with Remote Outdoor Unit-Air-Source) | Centrally-Ducted | C5H3V60*K*AAA* | ESH5X60M12A*+WALLCON | *95CSU1002122B* | 56500 | 18 | 11.5 | 8.1 | 61000 | 45500 | 74.59% | 2 | 47000 | R-454B
215931860 | 4.71 | Yes | Yes | DAY & NIGHT | HRCU-A-CB (Split System: Heat Pump with Remote Outdoor Unit-Air-Source) | Centrally-Ducted | C5H3V60*K*AAA* | ESH5X60M12A*+WALLCON | *95CSU1002122B* | 56500 | 18 | 11.5 | 8.1 | 61000 | 45500 | 74.59% | 2 | 47000 | R-454B
215931861 | 4.71 | Yes | Yes | KEEPRITE | HRCU-A-CB (Split System: Heat Pump with Remote Outdoor Unit-Air-Source) | Centrally-Ducted | C5H3V60*K*AAA* | ESH5X60M12A*+WALLCON | *95CSU1002122B* | 56500 | 18 | 11.5 | 8.1 | 61000 | 45500 | 74.59% | 2 | 47000 | R-454B
215931862 | 4.71 | Yes | Yes | KENMORE | HRCU-A-CB (Split System: Heat Pump with Remote Outdoor Unit-Air-Source) | Centrally-Ducted | (C,H,T)5H3V60*K*AAA* | ESH5X60M12A*+WALLCON | *95CSU1002122B* | 56500 | 18 | 11.5 | 8.1 | 61000 | 45500 | 74.59% | 2 | 47000 | R-454B
215931863 | 4.71 | Yes | Yes | TEMPSTAR | HRCU-A-CB (Split System: Heat Pump with Remote Outdoor Unit-Air-Source) | Centrally-Ducted | T5H3V60*K*AAA* | ESH5X60M12A*+WALLCON | *95CSU1002122B* | 56500 | 18 | 11.5 | 8.1 | 61000 | 45500 | 74.59% | 2 | 47000 | R-454B
215931864 | 4.63 | Yes | No | CARRIER | HRCU-A-CB (Split System: Heat Pump with Remote Outdoor Unit-Air-Source) | Centrally-Ducted | 27VNA360A*030* | CSAH*6012AM*+UI | 59MN7C060C21**20 | 55500 | 17 | 10.5 | 8.1 | 61500 | 47000 | 76.42% | 1.95 | 49000 | R-454B
215931865 | 4.63 | Yes | No | BRYANT HEATING AND COOLING SYSTEMS | HRCU-A-CB (Split System: Heat Pump with Remote Outdoor Unit-Air-Source) | Centrally-Ducted | 293VAN060**AA* | CSAH*6012AM*+UI | 987MC60060C21*** | 55500 | 17 | 10.5 | 8.1 | 61500 | 47000 | 76.42% | 1.95 | 49000 | R-454B
215931866 | 4.63 | Yes | No | HEIL | HRCU-A-CB (Split System: Heat Pump with Remote Outdoor Unit-Air-Source) | Centrally-Ducted | H5H3V60*K*AAA* | ESH5X60M12A*+WALLCON | *97CMN0602120B* | 55500 | 17 | 10.5 | 8.1 | 61500 | 47000 | 76.42% | 1.95 | 49000 | R-454B
215931867 | 4.63 | Yes | No | AIRQUEST | HRCU-A-CB (Split System: Heat Pump with Remote Outdoor Unit-Air-Source) | Centrally-Ducted | H5H3V60*K*AAA* | ESH5X60M12A*+WALLCON | *97CMN0602120B* | 55500 | 17 | 10.5 | 8.1 | 61500 | 47000 | 76.42% | 1.95 | 49000 | R-454B
215931868 | 4.63 | Yes | No | ARCOAIRE | HRCU-A-CB (Split System: Heat Pump with Remote Outdoor Unit-Air-Source) | Centrally-Ducted | H5H3V60*K*AAA* | ESH5X60M12A*+WALLCON | *97CMN0602120B* | 55500 | 17 | 10.5 | 8.1 | 61500 | 47000 | 76.42% | 1.95 | 49000 | R-454B
215931869 | 4.63 | Yes | No | COMFORTMAKER | HRCU-A-CB (Split System: Heat Pump with Remote Outdoor Unit-Air-Source) | Centrally-Ducted | C5H3V60*K*AAA* | ESH5X60M12A*+WALLCON | *97CMN0602120B* | 55500 | 17 | 10.5 | 8.1 | 61500 | 47000 | 76.42% | 1.95 | 49000 | R-454B
215931870 | 4.63 | Yes | No | DAY & NIGHT | HRCU-A-CB (Split System: Heat Pump with Remote Outdoor Unit-Air-Source) | Centrally-Ducted | C5H3V60*K*AAA* | ESH5X60M12A*+WALLCON | *97CMN0602120B* | 55500 | 17 | 10.5 | 8.1 | 61500 | 47000 | 76.42% | 1.95 | 49000 | R-454B
215931871 | 4.63 | Yes | No | KEEPRITE | HRCU-A-CB (Split System: Heat Pump with Remote Outdoor Unit-Air-Source) | Centrally-Ducted | C5H3V60*K*AAA* | ESH5X60M12A*+WALLCON | *97CMN0602120B* | 55500 | 17 | 10.5 | 8.1 | 61500 | 47000 | 76.42% | 1.95 | 49000 | R-454B
215931872 | 4.63 | Yes | No | KENMORE | HRCU-A-CB (Split System: Heat Pump with Remote Outdoor Unit-Air-Source) | Centrally-Ducted | (C,H,T)5H3V60*K*AAA* | ESH5X60M12A*+WALLCON | *97CMN0602120B* | 55500 | 17 | 10.5 | 8.1 | 61500 | 47000 | 76.42% | 1.95 | 49000 | R-454B
215931873 | 4.63 | Yes | No | TEMPSTAR | HRCU-A-CB (Split System: Heat Pump with Remote Outdoor Unit-Air-Source) | Centrally-Ducted | T5H3V60*K*AAA* | ESH5X60M12A*+WALLCON | *97CMN0602120B* | 55500 | 17 | 10.5 | 8.1 | 61500 | 47000 | 76.42% | 1.95 | 49000 | R-454B
215931874 | 4.67 | Yes | Yes | CARRIER | HRCU-A-CB (Split System: Heat Pump with Remote Outdoor Unit-Air-Source) | Centrally-Ducted | 27VNA360A*030* | CSAH*6012AM*+UI | 59MN7C080C21**20 | 56000 | 17.5 | 11 | 8.1 | 61000 | 46000 | 75.41% | 1.95 | 47500 | R-454B
215931875 | 4.67 | Yes | Yes | BRYANT HEATING AND COOLING SYSTEMS | HRCU-A-CB (Split System: Heat Pump with Remote Outdoor Unit-Air-Source) | Centrally-Ducted | 293VAN060**AA* | CSAH*6012AM*+UI | 987MC60080C21*** | 56000 | 17.5 | 11 | 8.1 | 61000 | 46000 | 75.41% | 1.95 | 47500 | R-454B
215931876 | 4.67 | Yes | Yes | HEIL | HRCU-A-CB (Split System: Heat Pump with Remote Outdoor Unit-Air-Source) | Centrally-Ducted | H5H3V60*K*AAA* | ESH5X60M12A*+WALLCON | *97CMN0802120B* | 56000 | 17.5 | 11 | 8.1 | 61000 | 46000 | 75.41% | 1.95 | 47500 | R-454B
215931877 | 4.67 | Yes | Yes | AIRQUEST | HRCU-A-CB (Split System: Heat Pump with Remote Outdoor Unit-Air-Source) | Centrally-Ducted | H5H3V60*K*AAA* | ESH5X60M12A*+WALLCON | *97CMN0802120B* | 56000 | 17.5 | 11 | 8.1 | 61000 | 46000 | 75.41% | 1.95 | 47500 | R-454B
215931878 | 4.67 | Yes | Yes | ARCOAIRE | HRCU-A-CB (Split System: Heat Pump with Remote Outdoor Unit-Air-Source) | Centrally-Ducted | H5H3V60*K*AAA* | ESH5X60M12A*+WALLCON | *97CMN0802120B* | 56000 | 17.5 | 11 | 8.1 | 61000 | 46000 | 75.41% | 1.95 | 47500 | R-454B
215931879 | 4.67 | Yes | Yes | COMFORTMAKER | HRCU-A-CB (Split System: Heat Pump with Remote Outdoor Unit-Air-Source) | Centrally-Ducted | C5H3V60*K*AAA* | ESH5X60M12A*+WALLCON | *97CMN0802120B* | 56000 | 17.5 | 11 | 8.1 | 61000 | 46000 | 75.41% | 1.95 | 47500 | R-454B
215931880 | 4.67 | Yes | Yes | DAY & NIGHT | HRCU-A-CB (Split System: Heat Pump with Remote Outdoor Unit-Air-Source) | Centrally-Ducted | C5H3V60*K*AAA* | ESH5X60M12A*+WALLCON | *97CMN0802120B* | 56000 | 17.5 | 11 | 8.1 | 61000 | 46000 | 75.41% | 1.95 | 47500 | R-454B
215931881 | 4.67 | Yes | Yes | KEEPRITE | HRCU-A-CB (Split System: Heat Pump with Remote Outdoor Unit-Air-Source) | Centrally-Ducted | C5H3V60*K*AAA* | ESH5X60M12A*+WALLCON | *97CMN0802120B* | 56000 | 17.5 | 11 | 8.1 | 61000 | 46000 | 75.41% | 1.95 | 47500 | R-454B
215931882 | 4.67 | Yes | Yes | KENMORE | HRCU-A-CB (Split System: Heat Pump with Remote Outdoor Unit-Air-Source) | Centrally-Ducted | (C,H,T)5H3V60*K*AAA* | ESH5X60M12A*+WALLCON | *97CMN0802120B* | 56000 | 17.5 | 11 | 8.1 | 61000 | 46000 | 75.41% | 1.95 | 47500 | R-454B
215931883 | 4.67 | Yes | Yes | TEMPSTAR | HRCU-A-CB (Split System: Heat Pump with Remote Outdoor Unit-Air-Source) | Centrally-Ducted | T5H3V60*K*AAA* | ESH5X60M12A*+WALLCON | *97CMN0802120B* | 56000 | 17.5 | 11 | 8.1 | 61000 | 46000 | 75.41% | 1.95 | 47500 | R-454B
215931884 | 4.71 | Yes | Yes | CARRIER | HRCU-A-CB (Split System: Heat Pump with Remote Outdoor Unit-Air-Source) | Centrally-Ducted | 27VNA360A*030* | CSAH*6012AM*+UI | 59MN7C100C21**22 | 56500 | 18 | 11 | 8.1 | 61000 | 46000 | 75.41% | 1.95 | 47500 | R-454B
215931885 | 4.71 | Yes | Yes | BRYANT HEATING AND COOLING SYSTEMS | HRCU-A-CB (Split System: Heat Pump with Remote Outdoor Unit-Air-Source) | Centrally-Ducted | 293VAN060**AA* | CSAH*6012AM*+UI | 987MC66100C21*** | 56500 | 18 | 11 | 8.1 | 61000 | 46000 | 75.41% | 1.95 | 47500 | R-454B
215931886 | 4.71 | Yes | Yes | HEIL | HRCU-A-CB (Split System: Heat Pump with Remote Outdoor Unit-Air-Source) | Centrally-Ducted | H5H3V60*K*AAA* | ESH5X60M12A*+WALLCON | *97CMN1002122B* | 56500 | 18 | 11 | 8.1 | 61000 | 46000 | 75.41% | 1.95 | 47500 | R-454B
215931887 | 4.71 | Yes | Yes | AIRQUEST | HRCU-A-CB (Split System: Heat Pump with Remote Outdoor Unit-Air-Source) | Centrally-Ducted | H5H3V60*K*AAA* | ESH5X60M12A*+WALLCON | *97CMN1002122B* | 56500 | 18 | 11 | 8.1 | 61000 | 46000 | 75.41% | 1.95 | 47500 | R-454B
215931888 | 4.71 | Yes | Yes | ARCOAIRE | HRCU-A-CB (Split System: Heat Pump with Remote Outdoor Unit-Air-Source) | Centrally-Ducted | H5H3V60*K*AAA* | ESH5X60M12A*+WALLCON | *97CMN1002122B* | 56500 | 18 | 11 | 8.1 | 61000 | 46000 | 75.41% | 1.95 | 47500 | R-454B
215931889 | 4.71 | Yes | Yes | COMFORTMAKER | HRCU-A-CB (Split System: Heat Pump with Remote Outdoor Unit-Air-Source) | Centrally-Ducted | C5H3V60*K*AAA* | ESH5X60M12A*+WALLCON | *97CMN1002122B* | 56500 | 18 | 11 | 8.1 | 61000 | 46000 | 75.41% | 1.95 | 47500 | R-454B
215931890 | 4.71 | Yes | Yes | DAY & NIGHT | HRCU-A-CB (Split System: Heat Pump with Remote Outdoor Unit-Air-Source) | Centrally-Ducted | C5H3V60*K*AAA* | ESH5X60M12A*+WALLCON | *97CMN1002122B* | 56500 | 18 | 11 | 8.1 | 61000 | 46000 | 75.41% | 1.95 | 47500 | R-454B
215931891 | 4.71 | Yes | Yes | KEEPRITE | HRCU-A-CB (Split System: Heat Pump with Remote Outdoor Unit-Air-Source) | Centrally-Ducted | C5H3V60*K*AAA* | ESH5X60M12A*+WALLCON | *97CMN1002122B* | 56500 | 18 | 11 | 8.1 | 61000 | 46000 | 75.41% | 1.95 | 47500 | R-454B
215931892 | 4.71 | Yes | Yes | KENMORE | HRCU-A-CB (Split System: Heat Pump with Remote Outdoor Unit-Air-Source) | Centrally-Ducted | (C,H,T)5H3V60*K*AAA* | ESH5X60M12A*+WALLCON | *97CMN1002122B* | 56500 | 18 | 11 | 8.1 | 61000 | 46000 | 75.41% | 1.95 | 47500 | R-454B
215931893 | 4.71 | Yes | Yes | TEMPSTAR | HRCU-A-CB (Split System: Heat Pump with Remote Outdoor Unit-Air-Source) | Centrally-Ducted | T5H3V60*K*AAA* | ESH5X60M12A*+WALLCON | *97CMN1002122B* | 56500 | 18 | 11 | 8.1 | 61000 | 46000 | 75.41% | 1.95 | 47500 | R-454B
215931894 | 4.67 | Yes | Yes | CARRIER | HRCU-A-CB (Split System: Heat Pump with Remote Outdoor Unit-Air-Source) | Centrally-Ducted | 27VNA360A*030* | CSAH*6012AM*+UI | 59MN7C120C24**22 | 56000 | 17.5 | 11 | 8.1 | 61000 | 46000 | 75.41% | 1.95 | 47500 | R-454B
215931895 | 4.67 | Yes | Yes | BRYANT HEATING AND COOLING SYSTEMS | HRCU-A-CB (Split System: Heat Pump with Remote Outdoor Unit-Air-Source) | Centrally-Ducted | 293VAN060**AA* | CSAH*6012AM*+UI | 987MC66120C24*** | 56000 | 17.5 | 11 | 8.1 | 61000 | 46000 | 75.41% | 1.95 | 47500 | R-454B
215931896 | 4.67 | Yes | Yes | HEIL | HRCU-A-CB (Split System: Heat Pump with Remote Outdoor Unit-Air-Source) | Centrally-Ducted | H5H3V60*K*AAA* | ESH5X60M12A*+WALLCON | *97CMN1202422B* | 56000 | 17.5 | 11 | 8.1 | 61000 | 46000 | 75.41% | 1.95 | 47500 | R-454B
215931897 | 4.67 | Yes | Yes | AIRQUEST | HRCU-A-CB (Split System: Heat Pump with Remote Outdoor Unit-Air-Source) | Centrally-Ducted | H5H3V60*K*AAA* | ESH5X60M12A*+WALLCON | *97CMN1202422B* | 56000 | 17.5 | 11 | 8.1 | 61000 | 46000 | 75.41% | 1.95 | 47500 | R-454B
215931898 | 4.67 | Yes | Yes | ARCOAIRE | HRCU-A-CB (Split System: Heat Pump with Remote Outdoor Unit-Air-Source) | Centrally-Ducted | H5H3V60*K*AAA* | ESH5X60M12A*+WALLCON | *97CMN1202422B* | 56000 | 17.5 | 11 | 8.1 | 61000 | 46000 | 75.41% | 1.95 | 47500 | R-454B
215931899 | 4.67 | Yes | Yes | COMFORTMAKER | HRCU-A-CB (Split System: Heat Pump with Remote Outdoor Unit-Air-Source) | Centrally-Ducted | C5H3V60*K*AAA* | ESH5X60M12A*+WALLCON | *97CMN1202422B* | 56000 | 17.5 | 11 | 8.1 | 61000 | 46000 | 75.41% | 1.95 | 47500 | R-454B
215931900 | 4.67 | Yes | Yes | DAY & NIGHT | HRCU-A-CB (Split System: Heat Pump with Remote Outdoor Unit-Air-Source) | Centrally-Ducted | C5H3V60*K*AAA* | ESH5X60M12A*+WALLCON | *97CMN1202422B* | 56000 | 17.5 | 11 | 8.1 | 61000 | 46000 | 75.41% | 1.95 | 47500 | R-454B
215931901 | 4.67 | Yes | Yes | KEEPRITE | HRCU-A-CB (Split System: Heat Pump with Remote Outdoor Unit-Air-Source) | Centrally-Ducted | C5H3V60*K*AAA* | ESH5X60M12A*+WALLCON | *97CMN1202422B* | 56000 | 17.5 | 11 | 8.1 | 61000 | 46000 | 75.41% | 1.95 | 47500 | R-454B
215931902 | 4.67 | Yes | Yes | KENMORE | HRCU-A-CB (Split System: Heat Pump with Remote Outdoor Unit-Air-Source) | Centrally-Ducted | (C,H,T)5H3V60*K*AAA* | ESH5X60M12A*+WALLCON | *97CMN1202422B* | 56000 | 17.5 | 11 | 8.1 | 61000 | 46000 | 75.41% | 1.95 | 47500 | R-454B
215931903 | 4.67 | Yes | Yes | TEMPSTAR | HRCU-A-CB (Split System: Heat Pump with Remote Outdoor Unit-Air-Source) | Centrally-Ducted | T5H3V60*K*AAA* | ESH5X60M12A*+WALLCON | *97CMN1202422B* | 56000 | 17.5 | 11 | 8.1 | 61000 | 46000 | 75.41% | 1.95 | 47500 | R-454B
215931904 | 4.71 | Yes | Yes | CARRIER | HRCU-A-CB (Split System: Heat Pump with Remote Outdoor Unit-Air-Source) | Centrally-Ducted | 27VNA360A*030* | CSAH*6012AM*+UI | 59TN6C100C21**22 | 56500 | 18 | 11 | 8.1 | 61000 | 46000 | 75.41% | 1.95 | 47500 | R-454B
215931905 | 4.71 | Yes | Yes | BRYANT HEATING AND COOLING SYSTEMS | HRCU-A-CB (Split System: Heat Pump with Remote Outdoor Unit-Air-Source) | Centrally-Ducted | 293VAN060**AA* | CSAH*6012AM*+UI | 986TD66100C21*** | 56500 | 18 | 11 | 8.1 | 61000 | 46000 | 75.41% | 1.95 | 47500 | R-454B
215931906 | 4.71 | Yes | Yes | HEIL | HRCU-A-CB (Split System: Heat Pump with Remote Outdoor Unit-Air-Source) | Centrally-Ducted | H5H3V60*K*AAA* | ESH5X60M12A*+WALLCON | *96CTN1002122B* | 56500 | 18 | 11 | 8.1 | 61000 | 46000 | 75.41% | 1.95 | 47500 | R-454B
215931907 | 4.71 | Yes | Yes | AIRQUEST | HRCU-A-CB (Split System: Heat Pump with Remote Outdoor Unit-Air-Source) | Centrally-Ducted | H5H3V60*K*AAA* | ESH5X60M12A*+WALLCON | *96CTN1002122B* | 56500 | 18 | 11 | 8.1 | 61000 | 46000 | 75.41% | 1.95 | 47500 | R-454B
215931908 | 4.71 | Yes | Yes | ARCOAIRE | HRCU-A-CB (Split System: Heat Pump with Remote Outdoor Unit-Air-Source) | Centrally-Ducted | H5H3V60*K*AAA* | ESH5X60M12A*+WALLCON | *96CTN1002122B* | 56500 | 18 | 11 | 8.1 | 61000 | 46000 | 75.41% | 1.95 | 47500 | R-454B
215931909 | 4.71 | Yes | Yes | COMFORTMAKER | HRCU-A-CB (Split System: Heat Pump with Remote Outdoor Unit-Air-Source) | Centrally-Ducted | C5H3V60*K*AAA* | ESH5X60M12A*+WALLCON | *96CTN1002122B* | 56500 | 18 | 11 | 8.1 | 61000 | 46000 | 75.41% | 1.95 | 47500 | R-454B
215931910 | 4.71 | Yes | Yes | DAY & NIGHT | HRCU-A-CB (Split System: Heat Pump with Remote Outdoor Unit-Air-Source) | Centrally-Ducted | C5H3V60*K*AAA* | ESH5X60M12A*+WALLCON | *96CTN1002122B* | 56500 | 18 | 11 | 8.1 | 61000 | 46000 | 75.41% | 1.95 | 47500 | R-454B
215931911 | 4.71 | Yes | Yes | KEEPRITE | HRCU-A-CB (Split System: Heat Pump with Remote Outdoor Unit-Air-Source) | Centrally-Ducted | C5H3V60*K*AAA* | ESH5X60M12A*+WALLCON | *96CTN1002122B* | 56500 | 18 | 11 | 8.1 | 61000 | 46000 | 75.41% | 1.95 | 47500 | R-454B
215931912 | 4.71 | Yes | Yes | KENMORE | HRCU-A-CB (Split System: Heat Pump with Remote Outdoor Unit-Air-Source) | Centrally-Ducted | (C,H,T)5H3V60*K*AAA* | ESH5X60M12A*+WALLCON | *96CTN1002122B* | 56500 | 18 | 11 | 8.1 | 61000 | 46000 | 75.41% | 1.95 | 47500 | R-454B
215931913 | 4.71 | Yes | Yes | TEMPSTAR | HRCU-A-CB (Split System: Heat Pump with Remote Outdoor Unit-Air-Source) | Centrally-Ducted | T5H3V60*K*AAA* | ESH5X60M12A*+WALLCON | *96CTN1002122B* | 56500 | 18 | 11 | 8.1 | 61000 | 46000 | 75.41% | 1.95 | 47500 | R-454B
215931914 | 4.71 | Yes | Yes | CARRIER | HRCU-A-CB (Split System: Heat Pump with Remote Outdoor Unit-Air-Source) | Centrally-Ducted | 27VNA360A*030* | CSAH*6012AM*+UI | 59TN6C120C24**22 | 56500 | 18 | 11 | 8.1 | 61000 | 46000 | 75.41% | 1.95 | 47000 | R-454B
215931915 | 4.71 | Yes | Yes | BRYANT HEATING AND COOLING SYSTEMS | HRCU-A-CB (Split System: Heat Pump with Remote Outdoor Unit-Air-Source) | Centrally-Ducted | 293VAN060**AA* | CSAH*6012AM*+UI | 986TD66120C24*** | 56500 | 18 | 11 | 8.1 | 61000 | 46000 | 75.41% | 1.95 | 47000 | R-454B
215931916 | 4.71 | Yes | Yes | HEIL | HRCU-A-CB (Split System: Heat Pump with Remote Outdoor Unit-Air-Source) | Centrally-Ducted | H5H3V60*K*AAA* | ESH5X60M12A*+WALLCON | *96CTN1202422B* | 56500 | 18 | 11 | 8.1 | 61000 | 46000 | 75.41% | 1.95 | 47000 | R-454B
215931917 | 4.71 | Yes | Yes | AIRQUEST | HRCU-A-CB (Split System: Heat Pump with Remote Outdoor Unit-Air-Source) | Centrally-Ducted | H5H3V60*K*AAA* | ESH5X60M12A*+WALLCON | *96CTN1202422B* | 56500 | 18 | 11 | 8.1 | 61000 | 46000 | 75.41% | 1.95 | 47000 | R-454B
215931918 | 4.71 | Yes | Yes | ARCOAIRE | HRCU-A-CB (Split System: Heat Pump with Remote Outdoor Unit-Air-Source) | Centrally-Ducted | H5H3V60*K*AAA* | ESH5X60M12A*+WALLCON | *96CTN1202422B* | 56500 | 18 | 11 | 8.1 | 61000 | 46000 | 75.41% | 1.95 | 47000 | R-454B
215931919 | 4.71 | Yes | Yes | COMFORTMAKER | HRCU-A-CB (Split System: Heat Pump with Remote Outdoor Unit-Air-Source) | Centrally-Ducted | C5H3V60*K*AAA* | ESH5X60M12A*+WALLCON | *96CTN1202422B* | 56500 | 18 | 11 | 8.1 | 61000 | 46000 | 75.41% | 1.95 | 47000 | R-454B
215931920 | 4.71 | Yes | Yes | DAY & NIGHT | HRCU-A-CB (Split System: Heat Pump with Remote Outdoor Unit-Air-Source) | Centrally-Ducted | C5H3V60*K*AAA* | ESH5X60M12A*+WALLCON | *96CTN1202422B* | 56500 | 18 | 11 | 8.1 | 61000 | 46000 | 75.41% | 1.95 | 47000 | R-454B
215931921 | 4.71 | Yes | Yes | KEEPRITE | HRCU-A-CB (Split System: Heat Pump with Remote Outdoor Unit-Air-Source) | Centrally-Ducted | C5H3V60*K*AAA* | ESH5X60M12A*+WALLCON | *96CTN1202422B* | 56500 | 18 | 11 | 8.1 | 61000 | 46000 | 75.41% | 1.95 | 47000 | R-454B
215931922 | 4.71 | Yes | Yes | KENMORE | HRCU-A-CB (Split System: Heat Pump with Remote Outdoor Unit-Air-Source) | Centrally-Ducted | (C,H,T)5H3V60*K*AAA* | ESH5X60M12A*+WALLCON | *96CTN1202422B* | 56500 | 18 | 11 | 8.1 | 61000 | 46000 | 75.41% | 1.95 | 47000 | R-454B
215931923 | 4.71 | Yes | Yes | TEMPSTAR | HRCU-A-CB (Split System: Heat Pump with Remote Outdoor Unit-Air-Source) | Centrally-Ducted | T5H3V60*K*AAA* | ESH5X60M12A*+WALLCON | *96CTN1202422B* | 56500 | 18 | 11 | 8.1 | 61000 | 46000 | 75.41% | 1.95 | 47000 | R-454B
215931924 | 2.53 | Yes | Yes | CARRIER | HRCU-A-CB (Split System: Heat Pump with Remote Outdoor Unit-Air-Source) | Centrally-Ducted | 27VNA336A*030* | CAA**2414AM*+UI | 59TN6C040C14**10 | 30400 | 17 | 10 | 9 | 35000 | 26800 | 76.57% | 1.9 | 30800 | R-454B
215931925 | 2.53 | Yes | Yes | BRYANT HEATING AND COOLING SYSTEMS | HRCU-A-CB (Split System: Heat Pump with Remote Outdoor Unit-Air-Source) | Centrally-Ducted | 293VAN036**AA* | CAA**2414AM*+UI | 986TD30040C14*** | 30400 | 17 | 10 | 9 | 35000 | 26800 | 76.57% | 1.9 | 30800 | R-454B
215931926 | 2.53 | Yes | Yes | HEIL | HRCU-A-CB (Split System: Heat Pump with Remote Outdoor Unit-Air-Source) | Centrally-Ducted | H5H3V36*K*AAA* | EA*5X24M14A*+WALLCON | *96CTN0401410B* | 30400 | 17 | 10 | 9 | 35000 | 26800 | 76.57% | 1.9 | 30800 | R-454B
215931927 | 2.53 | Yes | Yes | AIRQUEST | HRCU-A-CB (Split System: Heat Pump with Remote Outdoor Unit-Air-Source) | Centrally-Ducted | H5H3V36*K*AAA* | EA*5X24M14A*+WALLCON | *96CTN0401410B* | 30400 | 17 | 10 | 9 | 35000 | 26800 | 76.57% | 1.9 | 30800 | R-454B
215931928 | 2.53 | Yes | Yes | ARCOAIRE | HRCU-A-CB (Split System: Heat Pump with Remote Outdoor Unit-Air-Source) | Centrally-Ducted | H5H3V36*K*AAA* | EA*5X24M14A*+WALLCON | *96CTN0401410B* | 30400 | 17 | 10 | 9 | 35000 | 26800 | 76.57% | 1.9 | 30800 | R-454B
215931929 | 2.53 | Yes | Yes | COMFORTMAKER | HRCU-A-CB (Split System: Heat Pump with Remote Outdoor Unit-Air-Source) | Centrally-Ducted | C5H3V36*K*AAA* | EA*5X24M14A*+WALLCON | *96CTN0401410B* | 30400 | 17 | 10 | 9 | 35000 | 26800 | 76.57% | 1.9 | 30800 | R-454B
215931930 | 2.53 | Yes | Yes | DAY & NIGHT | HRCU-A-CB (Split System: Heat Pump with Remote Outdoor Unit-Air-Source) | Centrally-Ducted | C5H3V36*K*AAA* | EA*5X24M14A*+WALLCON | *96CTN0401410B* | 30400 | 17 | 10 | 9 | 35000 | 26800 | 76.57% | 1.9 | 30800 | R-454B
215931931 | 2.53 | Yes | Yes | KEEPRITE | HRCU-A-CB (Split System: Heat Pump with Remote Outdoor Unit-Air-Source) | Centrally-Ducted | C5H3V36*K*AAA* | EA*5X24M14A*+WALLCON | *96CTN0401410B* | 30400 | 17 | 10 | 9 | 35000 | 26800 | 76.57% | 1.9 | 30800 | R-454B
215931932 | 2.53 | Yes | Yes | KENMORE | HRCU-A-CB (Split System: Heat Pump with Remote Outdoor Unit-Air-Source) | Centrally-Ducted | (C,H,T)5H3V36*K*AAA* | EA*5X24M14A*+WALLCON | *96CTN0401410B* | 30400 | 17 | 10 | 9 | 35000 | 26800 | 76.57% | 1.9 | 30800 | R-454B
215931933 | 2.53 | Yes | Yes | TEMPSTAR | HRCU-A-CB (Split System: Heat Pump with Remote Outdoor Unit-Air-Source) | Centrally-Ducted | T5H3V36*K*AAA* | EA*5X24M14A*+WALLCON | *96CTN0401410B* | 30400 | 17 | 10 | 9 | 35000 | 26800 | 76.57% | 1.9 | 30800 | R-454B
215931934 | 2.62 | Yes | Yes | CARRIER | HRCU-A-CB (Split System: Heat Pump with Remote Outdoor Unit-Air-Source) | Centrally-Ducted | 27VNA336A*030* | CAA**2417AM*+UI | 59MN7C060C17**14 | 31400 | 18.5 | 10 | 9.5 | 35000 | 27000 | 77.14% | 1.98 | 31000 | R-454B
215931935 | 2.62 | Yes | Yes | BRYANT HEATING AND COOLING SYSTEMS | HRCU-A-CB (Split System: Heat Pump with Remote Outdoor Unit-Air-Source) | Centrally-Ducted | 293VAN036**AA* | CAA**2417AM*+UI | 987MC42060C17*** | 31400 | 18.5 | 10 | 9.5 | 35000 | 27000 | 77.14% | 1.98 | 31000 | R-454B
215931936 | 2.62 | Yes | Yes | HEIL | HRCU-A-CB (Split System: Heat Pump with Remote Outdoor Unit-Air-Source) | Centrally-Ducted | H5H3V36*K*AAA* | EA*5X24M17A*+WALLCON | *97CMN0601714B* | 31400 | 18.5 | 10 | 9.5 | 35000 | 27000 | 77.14% | 1.98 | 31000 | R-454B
215931937 | 2.62 | Yes | Yes | AIRQUEST | HRCU-A-CB (Split System: Heat Pump with Remote Outdoor Unit-Air-Source) | Centrally-Ducted | H5H3V36*K*AAA* | EA*5X24M17A*+WALLCON | *97CMN0601714B* | 31400 | 18.5 | 10 | 9.5 | 35000 | 27000 | 77.14% | 1.98 | 31000 | R-454B
215931938 | 2.62 | Yes | Yes | ARCOAIRE | HRCU-A-CB (Split System: Heat Pump with Remote Outdoor Unit-Air-Source) | Centrally-Ducted | H5H3V36*K*AAA* | EA*5X24M17A*+WALLCON | *97CMN0601714B* | 31400 | 18.5 | 10 | 9.5 | 35000 | 27000 | 77.14% | 1.98 | 31000 | R-454B
215931939 | 2.62 | Yes | Yes | COMFORTMAKER | HRCU-A-CB (Split System: Heat Pump with Remote Outdoor Unit-Air-Source) | Centrally-Ducted | C5H3V36*K*AAA* | EA*5X24M17A*+WALLCON | *97CMN0601714B* | 31400 | 18.5 | 10 | 9.5 | 35000 | 27000 | 77.14% | 1.98 | 31000 | R-454B
215931940 | 2.62 | Yes | Yes | DAY & NIGHT | HRCU-A-CB (Split System: Heat Pump with Remote Outdoor Unit-Air-Source) | Centrally-Ducted | C5H3V36*K*AAA* | EA*5X24M17A*+WALLCON | *97CMN0601714B* | 31400 | 18.5 | 10 | 9.5 | 35000 | 27000 | 77.14% | 1.98 | 31000 | R-454B
215931941 | 2.62 | Yes | Yes | KEEPRITE | HRCU-A-CB (Split System: Heat Pump with Remote Outdoor Unit-Air-Source) | Centrally-Ducted | C5H3V36*K*AAA* | EA*5X24M17A*+WALLCON | *97CMN0601714B* | 31400 | 18.5 | 10 | 9.5 | 35000 | 27000 | 77.14% | 1.98 | 31000 | R-454B
215931942 | 2.62 | Yes | Yes | KENMORE | HRCU-A-CB (Split System: Heat Pump with Remote Outdoor Unit-Air-Source) | Centrally-Ducted | (C,H,T)5H3V36*K*AAA* | EA*5X24M17A*+WALLCON | *97CMN0601714B* | 31400 | 18.5 | 10 | 9.5 | 35000 | 27000 | 77.14% | 1.98 | 31000 | R-454B
215931943 | 2.62 | Yes | Yes | TEMPSTAR | HRCU-A-CB (Split System: Heat Pump with Remote Outdoor Unit-Air-Source) | Centrally-Ducted | T5H3V36*K*AAA* | EA*5X24M17A*+WALLCON | *97CMN0601714B* | 31400 | 18.5 | 10 | 9.5 | 35000 | 27000 | 77.14% | 1.98 | 31000 | R-454B
215931944 | 2.55 | Yes | Yes | CARRIER | HRCU-A-CB (Split System: Heat Pump with Remote Outdoor Unit-Air-Source) | Centrally-Ducted | 27VNA336A*030* | CAA**2417AM*+UI | 59TN6C040C14**10 | 30600 | 17 | 10 | 9 | 34800 | 26800 | 77.01% | 1.9 | 30800 | R-454B
215931945 | 2.55 | Yes | Yes | BRYANT HEATING AND COOLING SYSTEMS | HRCU-A-CB (Split System: Heat Pump with Remote Outdoor Unit-Air-Source) | Centrally-Ducted | 293VAN036**AA* | CAA**2417AM*+UI | 986TD30040C14*** | 30600 | 17 | 10 | 9 | 34800 | 26800 | 77.01% | 1.9 | 30800 | R-454B
215931946 | 2.55 | Yes | Yes | HEIL | HRCU-A-CB (Split System: Heat Pump with Remote Outdoor Unit-Air-Source) | Centrally-Ducted | H5H3V36*K*AAA* | EA*5X24M17A*+WALLCON | *96CTN0401410B* | 30600 | 17 | 10 | 9 | 34800 | 26800 | 77.01% | 1.9 | 30800 | R-454B
215931947 | 2.55 | Yes | Yes | AIRQUEST | HRCU-A-CB (Split System: Heat Pump with Remote Outdoor Unit-Air-Source) | Centrally-Ducted | H5H3V36*K*AAA* | EA*5X24M17A*+WALLCON | *96CTN0401410B* | 30600 | 17 | 10 | 9 | 34800 | 26800 | 77.01% | 1.9 | 30800 | R-454B
215931948 | 2.55 | Yes | Yes | ARCOAIRE | HRCU-A-CB (Split System: Heat Pump with Remote Outdoor Unit-Air-Source) | Centrally-Ducted | H5H3V36*K*AAA* | EA*5X24M17A*+WALLCON | *96CTN0401410B* | 30600 | 17 | 10 | 9 | 34800 | 26800 | 77.01% | 1.9 | 30800 | R-454B
215931949 | 2.55 | Yes | Yes | COMFORTMAKER | HRCU-A-CB (Split System: Heat Pump with Remote Outdoor Unit-Air-Source) | Centrally-Ducted | C5H3V36*K*AAA* | EA*5X24M17A*+WALLCON | *96CTN0401410B* | 30600 | 17 | 10 | 9 | 34800 | 26800 | 77.01% | 1.9 | 30800 | R-454B
215931950 | 2.55 | Yes | Yes | DAY & NIGHT | HRCU-A-CB (Split System: Heat Pump with Remote Outdoor Unit-Air-Source) | Centrally-Ducted | C5H3V36*K*AAA* | EA*5X24M17A*+WALLCON | *96CTN0401410B* | 30600 | 17 | 10 | 9 | 34800 | 26800 | 77.01% | 1.9 | 30800 | R-454B
215931951 | 2.55 | Yes | Yes | KEEPRITE | HRCU-A-CB (Split System: Heat Pump with Remote Outdoor Unit-Air-Source) | Centrally-Ducted | C5H3V36*K*AAA* | EA*5X24M17A*+WALLCON | *96CTN0401410B* | 30600 | 17 | 10 | 9 | 34800 | 26800 | 77.01% | 1.9 | 30800 | R-454B
215931952 | 2.55 | Yes | Yes | KENMORE | HRCU-A-CB (Split System: Heat Pump with Remote Outdoor Unit-Air-Source) | Centrally-Ducted | (C,H,T)5H3V36*K*AAA* | EA*5X24M17A*+WALLCON | *96CTN0401410B* | 30600 | 17 | 10 | 9 | 34800 | 26800 | 77.01% | 1.9 | 30800 | R-454B
215931953 | 2.55 | Yes | Yes | TEMPSTAR | HRCU-A-CB (Split System: Heat Pump with Remote Outdoor Unit-Air-Source) | Centrally-Ducted | T5H3V36*K*AAA* | EA*5X24M17A*+WALLCON | *96CTN0401410B* | 30600 | 17 | 10 | 9 | 34800 | 26800 | 77.01% | 1.9 | 30800 | R-454B
215931954 | 2.62 | Yes | Yes | CARRIER | HRCU-A-CB (Split System: Heat Pump with Remote Outdoor Unit-Air-Source) | Centrally-Ducted | 27VNA336A*030* | CAA**2417AM*+UI | 59TN6C060C17**14 | 31400 | 18.5 | 10 | 9.5 | 35000 | 26800 | 76.57% | 2 | 30800 | R-454B
215931955 | 2.62 | Yes | Yes | BRYANT HEATING AND COOLING SYSTEMS | HRCU-A-CB (Split System: Heat Pump with Remote Outdoor Unit-Air-Source) | Centrally-Ducted | 293VAN036**AA* | CAA**2417AM*+UI | 986TD42060C17*** | 31400 | 18.5 | 10 | 9.5 | 35000 | 26800 | 76.57% | 2 | 30800 | R-454B
215931956 | 2.62 | Yes | Yes | HEIL | HRCU-A-CB (Split System: Heat Pump with Remote Outdoor Unit-Air-Source) | Centrally-Ducted | H5H3V36*K*AAA* | EA*5X24M17A*+WALLCON | *96CTN0601714B* | 31400 | 18.5 | 10 | 9.5 | 35000 | 26800 | 76.57% | 2 | 30800 | R-454B
215931957 | 2.62 | Yes | Yes | AIRQUEST | HRCU-A-CB (Split System: Heat Pump with Remote Outdoor Unit-Air-Source) | Centrally-Ducted | H5H3V36*K*AAA* | EA*5X24M17A*+WALLCON | *96CTN0601714B* | 31400 | 18.5 | 10 | 9.5 | 35000 | 26800 | 76.57% | 2 | 30800 | R-454B
215931958 | 2.62 | Yes | Yes | ARCOAIRE | HRCU-A-CB (Split System: Heat Pump with Remote Outdoor Unit-Air-Source) | Centrally-Ducted | H5H3V36*K*AAA* | EA*5X24M17A*+WALLCON | *96CTN0601714B* | 31400 | 18.5 | 10 | 9.5 | 35000 | 26800 | 76.57% | 2 | 30800 | R-454B
215931959 | 2.62 | Yes | Yes | COMFORTMAKER | HRCU-A-CB (Split System: Heat Pump with Remote Outdoor Unit-Air-Source) | Centrally-Ducted | C5H3V36*K*AAA* | EA*5X24M17A*+WALLCON | *96CTN0601714B* | 31400 | 18.5 | 10 | 9.5 | 35000 | 26800 | 76.57% | 2 | 30800 | R-454B
215931960 | 2.62 | Yes | Yes | DAY & NIGHT | HRCU-A-CB (Split System: Heat Pump with Remote Outdoor Unit-Air-Source) | Centrally-Ducted | C5H3V36*K*AAA* | EA*5X24M17A*+WALLCON | *96CTN0601714B* | 31400 | 18.5 | 10 | 9.5 | 35000 | 26800 | 76.57% | 2 | 30800 | R-454B
215931961 | 2.62 | Yes | Yes | KEEPRITE | HRCU-A-CB (Split System: Heat Pump with Remote Outdoor Unit-Air-Source) | Centrally-Ducted | C5H3V36*K*AAA* | EA*5X24M17A*+WALLCON | *96CTN0601714B* | 31400 | 18.5 | 10 | 9.5 | 35000 | 26800 | 76.57% | 2 | 30800 | R-454B
215931962 | 2.62 | Yes | Yes | KENMORE | HRCU-A-CB (Split System: Heat Pump with Remote Outdoor Unit-Air-Source) | Centrally-Ducted | (C,H,T)5H3V36*K*AAA* | EA*5X24M17A*+WALLCON | *96CTN0601714B* | 31400 | 18.5 | 10 | 9.5 | 35000 | 26800 | 76.57% | 2 | 30800 | R-454B
215931963 | 2.62 | Yes | Yes | TEMPSTAR | HRCU-A-CB (Split System: Heat Pump with Remote Outdoor Unit-Air-Source) | Centrally-Ducted | T5H3V36*K*AAA* | EA*5X24M17A*+WALLCON | *96CTN0601714B* | 31400 | 18.5 | 10 | 9.5 | 35000 | 26800 | 76.57% | 2 | 30800 | R-454B
215931964 | 2.78 | Yes | Yes | CARRIER | HRCU-A-CB (Split System: Heat Pump with Remote Outdoor Unit-Air-Source) | Centrally-Ducted | 27VNA336A*030* | CAA**2517AM*+UI | 59MN7C060C17**14 | 33400 | 19 | 10.5 | 9.5 | 34400 | 26200 | 76.16% | 2.04 | 30200 | R-454B
215931965 | 2.78 | Yes | Yes | BRYANT HEATING AND COOLING SYSTEMS | HRCU-A-CB (Split System: Heat Pump with Remote Outdoor Unit-Air-Source) | Centrally-Ducted | 293VAN036**AA* | CAA**2517AM*+UI | 987MC42060C17*** | 33400 | 19 | 10.5 | 9.5 | 34400 | 26200 | 76.16% | 2.04 | 30200 | R-454B
215931966 | 2.78 | Yes | Yes | HEIL | HRCU-A-CB (Split System: Heat Pump with Remote Outdoor Unit-Air-Source) | Centrally-Ducted | H5H3V36*K*AAA* | EA*5X25M17A*+WALLCON | *97CMN0601714B* | 33400 | 19 | 10.5 | 9.5 | 34400 | 26200 | 76.16% | 2.04 | 30200 | R-454B
215931967 | 2.78 | Yes | Yes | AIRQUEST | HRCU-A-CB (Split System: Heat Pump with Remote Outdoor Unit-Air-Source) | Centrally-Ducted | H5H3V36*K*AAA* | EA*5X25M17A*+WALLCON | *97CMN0601714B* | 33400 | 19 | 10.5 | 9.5 | 34400 | 26200 | 76.16% | 2.04 | 30200 | R-454B
215931968 | 2.78 | Yes | Yes | ARCOAIRE | HRCU-A-CB (Split System: Heat Pump with Remote Outdoor Unit-Air-Source) | Centrally-Ducted | H5H3V36*K*AAA* | EA*5X25M17A*+WALLCON | *97CMN0601714B* | 33400 | 19 | 10.5 | 9.5 | 34400 | 26200 | 76.16% | 2.04 | 30200 | R-454B
215931969 | 2.78 | Yes | Yes | COMFORTMAKER | HRCU-A-CB (Split System: Heat Pump with Remote Outdoor Unit-Air-Source) | Centrally-Ducted | C5H3V36*K*AAA* | EA*5X25M17A*+WALLCON | *97CMN0601714B* | 33400 | 19 | 10.5 | 9.5 | 34400 | 26200 | 76.16% | 2.04 | 30200 | R-454B
215931970 | 2.78 | Yes | Yes | DAY & NIGHT | HRCU-A-CB (Split System: Heat Pump with Remote Outdoor Unit-Air-Source) | Centrally-Ducted | C5H3V36*K*AAA* | EA*5X25M17A*+WALLCON | *97CMN0601714B* | 33400 | 19 | 10.5 | 9.5 | 34400 | 26200 | 76.16% | 2.04 | 30200 | R-454B
215931971 | 2.78 | Yes | Yes | KEEPRITE | HRCU-A-CB (Split System: Heat Pump with Remote Outdoor Unit-Air-Source) | Centrally-Ducted | C5H3V36*K*AAA* | EA*5X25M17A*+WALLCON | *97CMN0601714B* | 33400 | 19 | 10.5 | 9.5 | 34400 | 26200 | 76.16% | 2.04 | 30200 | R-454B
215931972 | 2.78 | Yes | Yes | KENMORE | HRCU-A-CB (Split System: Heat Pump with Remote Outdoor Unit-Air-Source) | Centrally-Ducted | (C,H,T)5H3V36*K*AAA* | EA*5X25M17A*+WALLCON | *97CMN0601714B* | 33400 | 19 | 10.5 | 9.5 | 34400 | 26200 | 76.16% | 2.04 | 30200 | R-454B
215931973 | 2.78 | Yes | Yes | TEMPSTAR | HRCU-A-CB (Split System: Heat Pump with Remote Outdoor Unit-Air-Source) | Centrally-Ducted | T5H3V36*K*AAA* | EA*5X25M17A*+WALLCON | *97CMN0601714B* | 33400 | 19 | 10.5 | 9.5 | 34400 | 26200 | 76.16% | 2.04 | 30200 | R-454B
215931974 | 2.7 | Yes | Yes | CARRIER | HRCU-A-CB (Split System: Heat Pump with Remote Outdoor Unit-Air-Source) | Centrally-Ducted | 27VNA336A*030* | CAA**2517AM*+UI | 59TN6C040C14**10 | 32400 | 18 | 10.5 | 9 | 33800 | 26000 | 76.92% | 1.96 | 29800 | R-454B
215931975 | 2.7 | Yes | Yes | BRYANT HEATING AND COOLING SYSTEMS | HRCU-A-CB (Split System: Heat Pump with Remote Outdoor Unit-Air-Source) | Centrally-Ducted | 293VAN036**AA* | CAA**2517AM*+UI | 986TD30040C14*** | 32400 | 18 | 10.5 | 9 | 33800 | 26000 | 76.92% | 1.96 | 29800 | R-454B
215931976 | 2.7 | Yes | Yes | HEIL | HRCU-A-CB (Split System: Heat Pump with Remote Outdoor Unit-Air-Source) | Centrally-Ducted | H5H3V36*K*AAA* | EA*5X25M17A*+WALLCON | *96CTN0401410B* | 32400 | 18 | 10.5 | 9 | 33800 | 26000 | 76.92% | 1.96 | 29800 | R-454B
215931977 | 2.7 | Yes | Yes | AIRQUEST | HRCU-A-CB (Split System: Heat Pump with Remote Outdoor Unit-Air-Source) | Centrally-Ducted | H5H3V36*K*AAA* | EA*5X25M17A*+WALLCON | *96CTN0401410B* | 32400 | 18 | 10.5 | 9 | 33800 | 26000 | 76.92% | 1.96 | 29800 | R-454B
215931978 | 2.7 | Yes | Yes | ARCOAIRE | HRCU-A-CB (Split System: Heat Pump with Remote Outdoor Unit-Air-Source) | Centrally-Ducted | H5H3V36*K*AAA* | EA*5X25M17A*+WALLCON | *96CTN0401410B* | 32400 | 18 | 10.5 | 9 | 33800 | 26000 | 76.92% | 1.96 | 29800 | R-454B
215931979 | 2.7 | Yes | Yes | COMFORTMAKER | HRCU-A-CB (Split System: Heat Pump with Remote Outdoor Unit-Air-Source) | Centrally-Ducted | C5H3V36*K*AAA* | EA*5X25M17A*+WALLCON | *96CTN0401410B* | 32400 | 18 | 10.5 | 9 | 33800 | 26000 | 76.92% | 1.96 | 29800 | R-454B
215931980 | 2.7 | Yes | Yes | DAY & NIGHT | HRCU-A-CB (Split System: Heat Pump with Remote Outdoor Unit-Air-Source) | Centrally-Ducted | C5H3V36*K*AAA* | EA*5X25M17A*+WALLCON | *96CTN0401410B* | 32400 | 18 | 10.5 | 9 | 33800 | 26000 | 76.92% | 1.96 | 29800 | R-454B
215931981 | 2.7 | Yes | Yes | KEEPRITE | HRCU-A-CB (Split System: Heat Pump with Remote Outdoor Unit-Air-Source) | Centrally-Ducted | C5H3V36*K*AAA* | EA*5X25M17A*+WALLCON | *96CTN0401410B* | 32400 | 18 | 10.5 | 9 | 33800 | 26000 | 76.92% | 1.96 | 29800 | R-454B
215931982 | 2.7 | Yes | Yes | KENMORE | HRCU-A-CB (Split System: Heat Pump with Remote Outdoor Unit-Air-Source) | Centrally-Ducted | (C,H,T)5H3V36*K*AAA* | EA*5X25M17A*+WALLCON | *96CTN0401410B* | 32400 | 18 | 10.5 | 9 | 33800 | 26000 | 76.92% | 1.96 | 29800 | R-454B
215931983 | 2.7 | Yes | Yes | TEMPSTAR | HRCU-A-CB (Split System: Heat Pump with Remote Outdoor Unit-Air-Source) | Centrally-Ducted | T5H3V36*K*AAA* | EA*5X25M17A*+WALLCON | *96CTN0401410B* | 32400 | 18 | 10.5 | 9 | 33800 | 26000 | 76.92% | 1.96 | 29800 | R-454B
215931984 | 2.8 | Yes | Yes | CARRIER | HRCU-A-CB (Split System: Heat Pump with Remote Outdoor Unit-Air-Source) | Centrally-Ducted | 27VNA336A*030* | CAA**2517AM*+UI | 59TN6C060C17**14 | 33600 | 19.5 | 11 | 9.5 | 34400 | 26200 | 76.16% | 2.05 | 30200 | R-454B
215931985 | 2.8 | Yes | Yes | BRYANT HEATING AND COOLING SYSTEMS | HRCU-A-CB (Split System: Heat Pump with Remote Outdoor Unit-Air-Source) | Centrally-Ducted | 293VAN036**AA* | CAA**2517AM*+UI | 986TD42060C17*** | 33600 | 19.5 | 11 | 9.5 | 34400 | 26200 | 76.16% | 2.05 | 30200 | R-454B
215931986 | 2.8 | Yes | Yes | HEIL | HRCU-A-CB (Split System: Heat Pump with Remote Outdoor Unit-Air-Source) | Centrally-Ducted | H5H3V36*K*AAA* | EA*5X25M17A*+WALLCON | *96CTN0601714B* | 33600 | 19.5 | 11 | 9.5 | 34400 | 26200 | 76.16% | 2.05 | 30200 | R-454B
215931987 | 2.8 | Yes | Yes | AIRQUEST | HRCU-A-CB (Split System: Heat Pump with Remote Outdoor Unit-Air-Source) | Centrally-Ducted | H5H3V36*K*AAA* | EA*5X25M17A*+WALLCON | *96CTN0601714B* | 33600 | 19.5 | 11 | 9.5 | 34400 | 26200 | 76.16% | 2.05 | 30200 | R-454B
215931988 | 2.8 | Yes | Yes | ARCOAIRE | HRCU-A-CB (Split System: Heat Pump with Remote Outdoor Unit-Air-Source) | Centrally-Ducted | H5H3V36*K*AAA* | EA*5X25M17A*+WALLCON | *96CTN0601714B* | 33600 | 19.5 | 11 | 9.5 | 34400 | 26200 | 76.16% | 2.05 | 30200 | R-454B
215931989 | 2.8 | Yes | Yes | COMFORTMAKER | HRCU-A-CB (Split System: Heat Pump with Remote Outdoor Unit-Air-Source) | Centrally-Ducted | C5H3V36*K*AAA* | EA*5X25M17A*+WALLCON | *96CTN0601714B* | 33600 | 19.5 | 11 | 9.5 | 34400 | 26200 | 76.16% | 2.05 | 30200 | R-454B
215931990 | 2.8 | Yes | Yes | DAY & NIGHT | HRCU-A-CB (Split System: Heat Pump with Remote Outdoor Unit-Air-Source) | Centrally-Ducted | C5H3V36*K*AAA* | EA*5X25M17A*+WALLCON | *96CTN0601714B* | 33600 | 19.5 | 11 | 9.5 | 34400 | 26200 | 76.16% | 2.05 | 30200 | R-454B
215931991 | 2.8 | Yes | Yes | KEEPRITE | HRCU-A-CB (Split System: Heat Pump with Remote Outdoor Unit-Air-Source) | Centrally-Ducted | C5H3V36*K*AAA* | EA*5X25M17A*+WALLCON | *96CTN0601714B* | 33600 | 19.5 | 11 | 9.5 | 34400 | 26200 | 76.16% | 2.05 | 30200 | R-454B
215931992 | 2.8 | Yes | Yes | KENMORE | HRCU-A-CB (Split System: Heat Pump with Remote Outdoor Unit-Air-Source) | Centrally-Ducted | (C,H,T)5H3V36*K*AAA* | EA*5X25M17A*+WALLCON | *96CTN0601714B* | 33600 | 19.5 | 11 | 9.5 | 34400 | 26200 | 76.16% | 2.05 | 30200 | R-454B
215931993 | 2.8 | Yes | Yes | TEMPSTAR | HRCU-A-CB (Split System: Heat Pump with Remote Outdoor Unit-Air-Source) | Centrally-Ducted | T5H3V36*K*AAA* | EA*5X25M17A*+WALLCON | *96CTN0601714B* | 33600 | 19.5 | 11 | 9.5 | 34400 | 26200 | 76.16% | 2.05 | 30200 | R-454B
215931994 | 2.57 | Yes | Yes | CARRIER | HRCU-A-CB (Split System: Heat Pump with Remote Outdoor Unit-Air-Source) | Centrally-Ducted | 27VNA336A*030* | CAA**3014AM*+UI | 59TN6C040C14**10 | 30800 | 17 | 10 | 9 | 34400 | 26600 | 77.33% | 1.9 | 30400 | R-454B
215931995 | 2.57 | Yes | Yes | BRYANT HEATING AND COOLING SYSTEMS | HRCU-A-CB (Split System: Heat Pump with Remote Outdoor Unit-Air-Source) | Centrally-Ducted | 293VAN036**AA* | CAA**3014AM*+UI | 986TD30040C14*** | 30800 | 17 | 10 | 9 | 34400 | 26600 | 77.33% | 1.9 | 30400 | R-454B
215931996 | 2.57 | Yes | Yes | HEIL | HRCU-A-CB (Split System: Heat Pump with Remote Outdoor Unit-Air-Source) | Centrally-Ducted | H5H3V36*K*AAA* | EA*5X30M14A*+WALLCON | *96CTN0401410B* | 30800 | 17 | 10 | 9 | 34400 | 26600 | 77.33% | 1.9 | 30400 | R-454B
215931997 | 2.57 | Yes | Yes | AIRQUEST | HRCU-A-CB (Split System: Heat Pump with Remote Outdoor Unit-Air-Source) | Centrally-Ducted | H5H3V36*K*AAA* | EA*5X30M14A*+WALLCON | *96CTN0401410B* | 30800 | 17 | 10 | 9 | 34400 | 26600 | 77.33% | 1.9 | 30400 | R-454B
215931998 | 2.57 | Yes | Yes | ARCOAIRE | HRCU-A-CB (Split System: Heat Pump with Remote Outdoor Unit-Air-Source) | Centrally-Ducted | H5H3V36*K*AAA* | EA*5X30M14A*+WALLCON | *96CTN0401410B* | 30800 | 17 | 10 | 9 | 34400 | 26600 | 77.33% | 1.9 | 30400 | R-454B
215931999 | 2.57 | Yes | Yes | COMFORTMAKER | HRCU-A-CB (Split System: Heat Pump with Remote Outdoor Unit-Air-Source) | Centrally-Ducted | C5H3V36*K*AAA* | EA*5X30M14A*+WALLCON | *96CTN0401410B* | 30800 | 17 | 10 | 9 | 34400 | 26600 | 77.33% | 1.9 | 30400 | R-454B
215932000 | 2.57 | Yes | Yes | DAY & NIGHT | HRCU-A-CB (Split System: Heat Pump with Remote Outdoor Unit-Air-Source) | Centrally-Ducted | C5H3V36*K*AAA* | EA*5X30M14A*+WALLCON | *96CTN0401410B* | 30800 | 17 | 10 | 9 | 34400 | 26600 | 77.33% | 1.9 | 30400 | R-454B
215932001 | 2.57 | Yes | Yes | KEEPRITE | HRCU-A-CB (Split System: Heat Pump with Remote Outdoor Unit-Air-Source) | Centrally-Ducted | C5H3V36*K*AAA* | EA*5X30M14A*+WALLCON | *96CTN0401410B* | 30800 | 17 | 10 | 9 | 34400 | 26600 | 77.33% | 1.9 | 30400 | R-454B
215932002 | 2.57 | Yes | Yes | KENMORE | HRCU-A-CB (Split System: Heat Pump with Remote Outdoor Unit-Air-Source) | Centrally-Ducted | (C,H,T)5H3V36*K*AAA* | EA*5X30M14A*+WALLCON | *96CTN0401410B* | 30800 | 17 | 10 | 9 | 34400 | 26600 | 77.33% | 1.9 | 30400 | R-454B
215932003 | 2.57 | Yes | Yes | TEMPSTAR | HRCU-A-CB (Split System: Heat Pump with Remote Outdoor Unit-Air-Source) | Centrally-Ducted | T5H3V36*K*AAA* | EA*5X30M14A*+WALLCON | *96CTN0401410B* | 30800 | 17 | 10 | 9 | 34400 | 26600 | 77.33% | 1.9 | 30400 | R-454B
215932004 | 2.65 | Yes | Yes | CARRIER | HRCU-A-CB (Split System: Heat Pump with Remote Outdoor Unit-Air-Source) | Centrally-Ducted | 27VNA336A*030* | CAA**3017AM*+UI | 59MN7C060C17**14 | 31800 | 18.5 | 10.5 | 9 | 34600 | 26600 | 76.88% | 1.9 | 30600 | R-454B
215932005 | 2.65 | Yes | Yes | BRYANT HEATING AND COOLING SYSTEMS | HRCU-A-CB (Split System: Heat Pump with Remote Outdoor Unit-Air-Source) | Centrally-Ducted | 293VAN036**AA* | CAA**3017AM*+UI | 987MC42060C17*** | 31800 | 18.5 | 10.5 | 9 | 34600 | 26600 | 76.88% | 1.9 | 30600 | R-454B
215932006 | 2.65 | Yes | Yes | HEIL | HRCU-A-CB (Split System: Heat Pump with Remote Outdoor Unit-Air-Source) | Centrally-Ducted | H5H3V36*K*AAA* | EA*5X30M17A*+WALLCON | *97CMN0601714B* | 31800 | 18.5 | 10.5 | 9 | 34600 | 26600 | 76.88% | 1.9 | 30600 | R-454B
215932007 | 2.65 | Yes | Yes | AIRQUEST | HRCU-A-CB (Split System: Heat Pump with Remote Outdoor Unit-Air-Source) | Centrally-Ducted | H5H3V36*K*AAA* | EA*5X30M17A*+WALLCON | *97CMN0601714B* | 31800 | 18.5 | 10.5 | 9 | 34600 | 26600 | 76.88% | 1.9 | 30600 | R-454B
215932008 | 2.65 | Yes | Yes | ARCOAIRE | HRCU-A-CB (Split System: Heat Pump with Remote Outdoor Unit-Air-Source) | Centrally-Ducted | H5H3V36*K*AAA* | EA*5X30M17A*+WALLCON | *97CMN0601714B* | 31800 | 18.5 | 10.5 | 9 | 34600 | 26600 | 76.88% | 1.9 | 30600 | R-454B
215932009 | 2.65 | Yes | Yes | COMFORTMAKER | HRCU-A-CB (Split System: Heat Pump with Remote Outdoor Unit-Air-Source) | Centrally-Ducted | C5H3V36*K*AAA* | EA*5X30M17A*+WALLCON | *97CMN0601714B* | 31800 | 18.5 | 10.5 | 9 | 34600 | 26600 | 76.88% | 1.9 | 30600 | R-454B
215932010 | 2.65 | Yes | Yes | DAY & NIGHT | HRCU-A-CB (Split System: Heat Pump with Remote Outdoor Unit-Air-Source) | Centrally-Ducted | C5H3V36*K*AAA* | EA*5X30M17A*+WALLCON | *97CMN0601714B* | 31800 | 18.5 | 10.5 | 9 | 34600 | 26600 | 76.88% | 1.9 | 30600 | R-454B
215932011 | 2.65 | Yes | Yes | KEEPRITE | HRCU-A-CB (Split System: Heat Pump with Remote Outdoor Unit-Air-Source) | Centrally-Ducted | C5H3V36*K*AAA* | EA*5X30M17A*+WALLCON | *97CMN0601714B* | 31800 | 18.5 | 10.5 | 9 | 34600 | 26600 | 76.88% | 1.9 | 30600 | R-454B
215932012 | 2.65 | Yes | Yes | KENMORE | HRCU-A-CB (Split System: Heat Pump with Remote Outdoor Unit-Air-Source) | Centrally-Ducted | (C,H,T)5H3V36*K*AAA* | EA*5X30M17A*+WALLCON | *97CMN0601714B* | 31800 | 18.5 | 10.5 | 9 | 34600 | 26600 | 76.88% | 1.9 | 30600 | R-454B
215932013 | 2.65 | Yes | Yes | TEMPSTAR | HRCU-A-CB (Split System: Heat Pump with Remote Outdoor Unit-Air-Source) | Centrally-Ducted | T5H3V36*K*AAA* | EA*5X30M17A*+WALLCON | *97CMN0601714B* | 31800 | 18.5 | 10.5 | 9 | 34600 | 26600 | 76.88% | 1.9 | 30600 | R-454B
215932014 | 2.57 | Yes | Yes | CARRIER | HRCU-A-CB (Split System: Heat Pump with Remote Outdoor Unit-Air-Source) | Centrally-Ducted | 27VNA336A*030* | CAA**3017AM*+UI | 59TN6C040C14**10 | 30800 | 17.5 | 10 | 9 | 34400 | 26600 | 77.33% | 1.9 | 30400 | R-454B
215932015 | 2.57 | Yes | Yes | BRYANT HEATING AND COOLING SYSTEMS | HRCU-A-CB (Split System: Heat Pump with Remote Outdoor Unit-Air-Source) | Centrally-Ducted | 293VAN036**AA* | CAA**3017AM*+UI | 986TD30040C14*** | 30800 | 17.5 | 10 | 9 | 34400 | 26600 | 77.33% | 1.9 | 30400 | R-454B
215932016 | 2.57 | Yes | Yes | HEIL | HRCU-A-CB (Split System: Heat Pump with Remote Outdoor Unit-Air-Source) | Centrally-Ducted | H5H3V36*K*AAA* | EA*5X30M17A*+WALLCON | *96CTN0401410B* | 30800 | 17.5 | 10 | 9 | 34400 | 26600 | 77.33% | 1.9 | 30400 | R-454B
215932017 | 2.57 | Yes | Yes | AIRQUEST | HRCU-A-CB (Split System: Heat Pump with Remote Outdoor Unit-Air-Source) | Centrally-Ducted | H5H3V36*K*AAA* | EA*5X30M17A*+WALLCON | *96CTN0401410B* | 30800 | 17.5 | 10 | 9 | 34400 | 26600 | 77.33% | 1.9 | 30400 | R-454B
215932018 | 2.57 | Yes | Yes | ARCOAIRE | HRCU-A-CB (Split System: Heat Pump with Remote Outdoor Unit-Air-Source) | Centrally-Ducted | H5H3V36*K*AAA* | EA*5X30M17A*+WALLCON | *96CTN0401410B* | 30800 | 17.5 | 10 | 9 | 34400 | 26600 | 77.33% | 1.9 | 30400 | R-454B
215932019 | 2.57 | Yes | Yes | COMFORTMAKER | HRCU-A-CB (Split System: Heat Pump with Remote Outdoor Unit-Air-Source) | Centrally-Ducted | C5H3V36*K*AAA* | EA*5X30M17A*+WALLCON | *96CTN0401410B* | 30800 | 17.5 | 10 | 9 | 34400 | 26600 | 77.33% | 1.9 | 30400 | R-454B
215932020 | 2.57 | Yes | Yes | DAY & NIGHT | HRCU-A-CB (Split System: Heat Pump with Remote Outdoor Unit-Air-Source) | Centrally-Ducted | C5H3V36*K*AAA* | EA*5X30M17A*+WALLCON | *96CTN0401410B* | 30800 | 17.5 | 10 | 9 | 34400 | 26600 | 77.33% | 1.9 | 30400 | R-454B
215932021 | 2.57 | Yes | Yes | KEEPRITE | HRCU-A-CB (Split System: Heat Pump with Remote Outdoor Unit-Air-Source) | Centrally-Ducted | C5H3V36*K*AAA* | EA*5X30M17A*+WALLCON | *96CTN0401410B* | 30800 | 17.5 | 10 | 9 | 34400 | 26600 | 77.33% | 1.9 | 30400 | R-454B
215932022 | 2.57 | Yes | Yes | KENMORE | HRCU-A-CB (Split System: Heat Pump with Remote Outdoor Unit-Air-Source) | Centrally-Ducted | (C,H,T)5H3V36*K*AAA* | EA*5X30M17A*+WALLCON | *96CTN0401410B* | 30800 | 17.5 | 10 | 9 | 34400 | 26600 | 77.33% | 1.9 | 30400 | R-454B
215932023 | 2.57 | Yes | Yes | TEMPSTAR | HRCU-A-CB (Split System: Heat Pump with Remote Outdoor Unit-Air-Source) | Centrally-Ducted | T5H3V36*K*AAA* | EA*5X30M17A*+WALLCON | *96CTN0401410B* | 30800 | 17.5 | 10 | 9 | 34400 | 26600 | 77.33% | 1.9 | 30400 | R-454B
215932024 | 2.65 | Yes | Yes | CARRIER | HRCU-A-CB (Split System: Heat Pump with Remote Outdoor Unit-Air-Source) | Centrally-Ducted | 27VNA336A*030* | CAA**3017AM*+UI | 59TN6C060C17**14 | 31800 | 19 | 10.5 | 9.5 | 34600 | 26600 | 76.88% | 2 | 30600 | R-454B
215932025 | 2.65 | Yes | Yes | BRYANT HEATING AND COOLING SYSTEMS | HRCU-A-CB (Split System: Heat Pump with Remote Outdoor Unit-Air-Source) | Centrally-Ducted | 293VAN036**AA* | CAA**3017AM*+UI | 986TD42060C17*** | 31800 | 19 | 10.5 | 9.5 | 34600 | 26600 | 76.88% | 2 | 30600 | R-454B
215932026 | 2.65 | Yes | Yes | HEIL | HRCU-A-CB (Split System: Heat Pump with Remote Outdoor Unit-Air-Source) | Centrally-Ducted | H5H3V36*K*AAA* | EA*5X30M17A*+WALLCON | *96CTN0601714B* | 31800 | 19 | 10.5 | 9.5 | 34600 | 26600 | 76.88% | 2 | 30600 | R-454B
215932027 | 2.65 | Yes | Yes | AIRQUEST | HRCU-A-CB (Split System: Heat Pump with Remote Outdoor Unit-Air-Source) | Centrally-Ducted | H5H3V36*K*AAA* | EA*5X30M17A*+WALLCON | *96CTN0601714B* | 31800 | 19 | 10.5 | 9.5 | 34600 | 26600 | 76.88% | 2 | 30600 | R-454B
215932028 | 2.65 | Yes | Yes | ARCOAIRE | HRCU-A-CB (Split System: Heat Pump with Remote Outdoor Unit-Air-Source) | Centrally-Ducted | H5H3V36*K*AAA* | EA*5X30M17A*+WALLCON | *96CTN0601714B* | 31800 | 19 | 10.5 | 9.5 | 34600 | 26600 | 76.88% | 2 | 30600 | R-454B
215932029 | 2.65 | Yes | Yes | COMFORTMAKER | HRCU-A-CB (Split System: Heat Pump with Remote Outdoor Unit-Air-Source) | Centrally-Ducted | C5H3V36*K*AAA* | EA*5X30M17A*+WALLCON | *96CTN0601714B* | 31800 | 19 | 10.5 | 9.5 | 34600 | 26600 | 76.88% | 2 | 30600 | R-454B
215932030 | 2.65 | Yes | Yes | DAY & NIGHT | HRCU-A-CB (Split System: Heat Pump with Remote Outdoor Unit-Air-Source) | Centrally-Ducted | C5H3V36*K*AAA* | EA*5X30M17A*+WALLCON | *96CTN0601714B* | 31800 | 19 | 10.5 | 9.5 | 34600 | 26600 | 76.88% | 2 | 30600 | R-454B
215932031 | 2.65 | Yes | Yes | KEEPRITE | HRCU-A-CB (Split System: Heat Pump with Remote Outdoor Unit-Air-Source) | Centrally-Ducted | C5H3V36*K*AAA* | EA*5X30M17A*+WALLCON | *96CTN0601714B* | 31800 | 19 | 10.5 | 9.5 | 34600 | 26600 | 76.88% | 2 | 30600 | R-454B
215932032 | 2.65 | Yes | Yes | KENMORE | HRCU-A-CB (Split System: Heat Pump with Remote Outdoor Unit-Air-Source) | Centrally-Ducted | (C,H,T)5H3V36*K*AAA* | EA*5X30M17A*+WALLCON | *96CTN0601714B* | 31800 | 19 | 10.5 | 9.5 | 34600 | 26600 | 76.88% | 2 | 30600 | R-454B
215932033 | 2.65 | Yes | Yes | TEMPSTAR | HRCU-A-CB (Split System: Heat Pump with Remote Outdoor Unit-Air-Source) | Centrally-Ducted | T5H3V36*K*AAA* | EA*5X30M17A*+WALLCON | *96CTN0601714B* | 31800 | 19 | 10.5 | 9.5 | 34600 | 26600 | 76.88% | 2 | 30600 | R-454B
215932034 | 2.68 | Yes | Yes | CARRIER | HRCU-A-CB (Split System: Heat Pump with Remote Outdoor Unit-Air-Source) | Centrally-Ducted | 27VNA336A*030* | CAA**3617AM*+UI | 58CU*A040C17**12 | 32200 | 19.5 | 11 | 9.5 | 35200 | 27200 | 77.27% | 1.98 | 31000 | R-454B
215932035 | 2.68 | Yes | Yes | BRYANT HEATING AND COOLING SYSTEMS | HRCU-A-CB (Split System: Heat Pump with Remote Outdoor Unit-Air-Source) | Centrally-Ducted | 293VAN036**AA* | CAA**3617AM*+UI | 83*CA36040C17*** | 32200 | 19.5 | 11 | 9.5 | 35200 | 27200 | 77.27% | 1.98 | 31000 | R-454B
215932036 | 2.68 | Yes | Yes | HEIL | HRCU-A-CB (Split System: Heat Pump with Remote Outdoor Unit-Air-Source) | Centrally-Ducted | H5H3V36*K*AAA* | EA*5X36M17A*+WALLCON | *80CSU0401712A* | 32200 | 19.5 | 11 | 9.5 | 35200 | 27200 | 77.27% | 1.98 | 31000 | R-454B
215932037 | 2.68 | Yes | Yes | AIRQUEST | HRCU-A-CB (Split System: Heat Pump with Remote Outdoor Unit-Air-Source) | Centrally-Ducted | H5H3V36*K*AAA* | EA*5X36M17A*+WALLCON | *80CSU0401712A* | 32200 | 19.5 | 11 | 9.5 | 35200 | 27200 | 77.27% | 1.98 | 31000 | R-454B
215932038 | 2.68 | Yes | Yes | ARCOAIRE | HRCU-A-CB (Split System: Heat Pump with Remote Outdoor Unit-Air-Source) | Centrally-Ducted | H5H3V36*K*AAA* | EA*5X36M17A*+WALLCON | *80CSU0401712A* | 32200 | 19.5 | 11 | 9.5 | 35200 | 27200 | 77.27% | 1.98 | 31000 | R-454B
215932039 | 2.68 | Yes | Yes | COMFORTMAKER | HRCU-A-CB (Split System: Heat Pump with Remote Outdoor Unit-Air-Source) | Centrally-Ducted | C5H3V36*K*AAA* | EA*5X36M17A*+WALLCON | *80CSU0401712A* | 32200 | 19.5 | 11 | 9.5 | 35200 | 27200 | 77.27% | 1.98 | 31000 | R-454B
215932040 | 2.68 | Yes | Yes | DAY & NIGHT | HRCU-A-CB (Split System: Heat Pump with Remote Outdoor Unit-Air-Source) | Centrally-Ducted | C5H3V36*K*AAA* | EA*5X36M17A*+WALLCON | *80CSU0401712A* | 32200 | 19.5 | 11 | 9.5 | 35200 | 27200 | 77.27% | 1.98 | 31000 | R-454B
215932041 | 2.68 | Yes | Yes | KEEPRITE | HRCU-A-CB (Split System: Heat Pump with Remote Outdoor Unit-Air-Source) | Centrally-Ducted | C5H3V36*K*AAA* | EA*5X36M17A*+WALLCON | *80CSU0401712A* | 32200 | 19.5 | 11 | 9.5 | 35200 | 27200 | 77.27% | 1.98 | 31000 | R-454B
215932042 | 2.68 | Yes | Yes | KENMORE | HRCU-A-CB (Split System: Heat Pump with Remote Outdoor Unit-Air-Source) | Centrally-Ducted | (C,H,T)5H3V36*K*AAA* | EA*5X36M17A*+WALLCON | *80CSU0401712A* | 32200 | 19.5 | 11 | 9.5 | 35200 | 27200 | 77.27% | 1.98 | 31000 | R-454B
215932043 | 2.68 | Yes | Yes | TEMPSTAR | HRCU-A-CB (Split System: Heat Pump with Remote Outdoor Unit-Air-Source) | Centrally-Ducted | T5H3V36*K*AAA* | EA*5X36M17A*+WALLCON | *80CSU0401712A* | 32200 | 19.5 | 11 | 9.5 | 35200 | 27200 | 77.27% | 1.98 | 31000 | R-454B
215932044 | 2.68 | Yes | Yes | CARRIER | HRCU-A-CB (Split System: Heat Pump with Remote Outdoor Unit-Air-Source) | Centrally-Ducted | 27VNA336A*030* | CAA**3617AM*+UI | 58CU*A060C17**16 | 32200 | 19.5 | 11 | 9.5 | 35000 | 27000 | 77.14% | 2 | 30800 | R-454B
215932045 | 2.68 | Yes | Yes | BRYANT HEATING AND COOLING SYSTEMS | HRCU-A-CB (Split System: Heat Pump with Remote Outdoor Unit-Air-Source) | Centrally-Ducted | 293VAN036**AA* | CAA**3617AM*+UI | 83*CA48060C17*** | 32200 | 19.5 | 11 | 9.5 | 35000 | 27000 | 77.14% | 2 | 30800 | R-454B
215932046 | 2.68 | Yes | Yes | HEIL | HRCU-A-CB (Split System: Heat Pump with Remote Outdoor Unit-Air-Source) | Centrally-Ducted | H5H3V36*K*AAA* | EA*5X36M17A*+WALLCON | *80CSU0601716A* | 32200 | 19.5 | 11 | 9.5 | 35000 | 27000 | 77.14% | 2 | 30800 | R-454B
215932047 | 2.68 | Yes | Yes | AIRQUEST | HRCU-A-CB (Split System: Heat Pump with Remote Outdoor Unit-Air-Source) | Centrally-Ducted | H5H3V36*K*AAA* | EA*5X36M17A*+WALLCON | *80CSU0601716A* | 32200 | 19.5 | 11 | 9.5 | 35000 | 27000 | 77.14% | 2 | 30800 | R-454B
215932048 | 2.68 | Yes | Yes | ARCOAIRE | HRCU-A-CB (Split System: Heat Pump with Remote Outdoor Unit-Air-Source) | Centrally-Ducted | H5H3V36*K*AAA* | EA*5X36M17A*+WALLCON | *80CSU0601716A* | 32200 | 19.5 | 11 | 9.5 | 35000 | 27000 | 77.14% | 2 | 30800 | R-454B
215932049 | 2.68 | Yes | Yes | COMFORTMAKER | HRCU-A-CB (Split System: Heat Pump with Remote Outdoor Unit-Air-Source) | Centrally-Ducted | C5H3V36*K*AAA* | EA*5X36M17A*+WALLCON | *80CSU0601716A* | 32200 | 19.5 | 11 | 9.5 | 35000 | 27000 | 77.14% | 2 | 30800 | R-454B
215932050 | 2.68 | Yes | Yes | DAY & NIGHT | HRCU-A-CB (Split System: Heat Pump with Remote Outdoor Unit-Air-Source) | Centrally-Ducted | C5H3V36*K*AAA* | EA*5X36M17A*+WALLCON | *80CSU0601716A* | 32200 | 19.5 | 11 | 9.5 | 35000 | 27000 | 77.14% | 2 | 30800 | R-454B
215932051 | 2.68 | Yes | Yes | KEEPRITE | HRCU-A-CB (Split System: Heat Pump with Remote Outdoor Unit-Air-Source) | Centrally-Ducted | C5H3V36*K*AAA* | EA*5X36M17A*+WALLCON | *80CSU0601716A* | 32200 | 19.5 | 11 | 9.5 | 35000 | 27000 | 77.14% | 2 | 30800 | R-454B
215932052 | 2.68 | Yes | Yes | KENMORE | HRCU-A-CB (Split System: Heat Pump with Remote Outdoor Unit-Air-Source) | Centrally-Ducted | (C,H,T)5H3V36*K*AAA* | EA*5X36M17A*+WALLCON | *80CSU0601716A* | 32200 | 19.5 | 11 | 9.5 | 35000 | 27000 | 77.14% | 2 | 30800 | R-454B
215932053 | 2.68 | Yes | Yes | TEMPSTAR | HRCU-A-CB (Split System: Heat Pump with Remote Outdoor Unit-Air-Source) | Centrally-Ducted | T5H3V36*K*AAA* | EA*5X36M17A*+WALLCON | *80CSU0601716A* | 32200 | 19.5 | 11 | 9.5 | 35000 | 27000 | 77.14% | 2 | 30800 | R-454B
215932054 | 2.67 | Yes | Yes | CARRIER | HRCU-A-CB (Split System: Heat Pump with Remote Outdoor Unit-Air-Source) | Centrally-Ducted | 27VNA336A*030* | CAA**3617AM*+UI | 58TN*B045C17**12 | 32000 | 19 | 10 | 9 | 36000 | 27800 | 77.22% | 1.88 | 31800 | R-454B
215932055 | 2.67 | Yes | Yes | BRYANT HEATING AND COOLING SYSTEMS | HRCU-A-CB (Split System: Heat Pump with Remote Outdoor Unit-Air-Source) | Centrally-Ducted | 293VAN036**AA* | CAA**3617AM*+UI | 88*TB36045C17*** | 32000 | 19 | 10 | 9 | 36000 | 27800 | 77.22% | 1.88 | 31800 | R-454B
215932056 | 2.67 | Yes | Yes | HEIL | HRCU-A-CB (Split System: Heat Pump with Remote Outdoor Unit-Air-Source) | Centrally-Ducted | H5H3V36*K*AAA* | EA*5X36M17A*+WALLCON | *80CTL0451712B* | 32000 | 19 | 10 | 9 | 36000 | 27800 | 77.22% | 1.88 | 31800 | R-454B
215932057 | 2.67 | Yes | Yes | AIRQUEST | HRCU-A-CB (Split System: Heat Pump with Remote Outdoor Unit-Air-Source) | Centrally-Ducted | H5H3V36*K*AAA* | EA*5X36M17A*+WALLCON | *80CTL0451712B* | 32000 | 19 | 10 | 9 | 36000 | 27800 | 77.22% | 1.88 | 31800 | R-454B
215932058 | 2.67 | Yes | Yes | ARCOAIRE | HRCU-A-CB (Split System: Heat Pump with Remote Outdoor Unit-Air-Source) | Centrally-Ducted | H5H3V36*K*AAA* | EA*5X36M17A*+WALLCON | *80CTL0451712B* | 32000 | 19 | 10 | 9 | 36000 | 27800 | 77.22% | 1.88 | 31800 | R-454B
215932059 | 2.67 | Yes | Yes | COMFORTMAKER | HRCU-A-CB (Split System: Heat Pump with Remote Outdoor Unit-Air-Source) | Centrally-Ducted | C5H3V36*K*AAA* | EA*5X36M17A*+WALLCON | *80CTL0451712B* | 32000 | 19 | 10 | 9 | 36000 | 27800 | 77.22% | 1.88 | 31800 | R-454B
215932060 | 2.67 | Yes | Yes | DAY & NIGHT | HRCU-A-CB (Split System: Heat Pump with Remote Outdoor Unit-Air-Source) | Centrally-Ducted | C5H3V36*K*AAA* | EA*5X36M17A*+WALLCON | *80CTL0451712B* | 32000 | 19 | 10 | 9 | 36000 | 27800 | 77.22% | 1.88 | 31800 | R-454B
215932061 | 2.67 | Yes | Yes | KEEPRITE | HRCU-A-CB (Split System: Heat Pump with Remote Outdoor Unit-Air-Source) | Centrally-Ducted | C5H3V36*K*AAA* | EA*5X36M17A*+WALLCON | *80CTL0451712B* | 32000 | 19 | 10 | 9 | 36000 | 27800 | 77.22% | 1.88 | 31800 | R-454B
215932062 | 2.67 | Yes | Yes | KENMORE | HRCU-A-CB (Split System: Heat Pump with Remote Outdoor Unit-Air-Source) | Centrally-Ducted | (C,H,T)5H3V36*K*AAA* | EA*5X36M17A*+WALLCON | *80CTL0451712B* | 32000 | 19 | 10 | 9 | 36000 | 27800 | 77.22% | 1.88 | 31800 | R-454B
215932063 | 2.67 | Yes | Yes | TEMPSTAR | HRCU-A-CB (Split System: Heat Pump with Remote Outdoor Unit-Air-Source) | Centrally-Ducted | T5H3V36*K*AAA* | EA*5X36M17A*+WALLCON | *80CTL0451712B* | 32000 | 19 | 10 | 9 | 36000 | 27800 | 77.22% | 1.88 | 31800 | R-454B
215932064 | 2.68 | Yes | Yes | CARRIER | HRCU-A-CB (Split System: Heat Pump with Remote Outdoor Unit-Air-Source) | Centrally-Ducted | 27VNA336A*030* | CAA**3617AM*+UI | 58TN*B070C17**16 | 32200 | 19 | 10.5 | 9.5 | 35400 | 27200 | 76.84% | 2 | 31200 | R-454B
215932065 | 2.68 | Yes | Yes | BRYANT HEATING AND COOLING SYSTEMS | HRCU-A-CB (Split System: Heat Pump with Remote Outdoor Unit-Air-Source) | Centrally-Ducted | 293VAN036**AA* | CAA**3617AM*+UI | 88*TB48070C17*** | 32200 | 19 | 10.5 | 9.5 | 35400 | 27200 | 76.84% | 2 | 31200 | R-454B
215932066 | 2.68 | Yes | Yes | HEIL | HRCU-A-CB (Split System: Heat Pump with Remote Outdoor Unit-Air-Source) | Centrally-Ducted | H5H3V36*K*AAA* | EA*5X36M17A*+WALLCON | *80CTL0701716B* | 32200 | 19 | 10.5 | 9.5 | 35400 | 27200 | 76.84% | 2 | 31200 | R-454B
215932067 | 2.68 | Yes | Yes | AIRQUEST | HRCU-A-CB (Split System: Heat Pump with Remote Outdoor Unit-Air-Source) | Centrally-Ducted | H5H3V36*K*AAA* | EA*5X36M17A*+WALLCON | *80CTL0701716B* | 32200 | 19 | 10.5 | 9.5 | 35400 | 27200 | 76.84% | 2 | 31200 | R-454B
215932068 | 2.68 | Yes | Yes | ARCOAIRE | HRCU-A-CB (Split System: Heat Pump with Remote Outdoor Unit-Air-Source) | Centrally-Ducted | H5H3V36*K*AAA* | EA*5X36M17A*+WALLCON | *80CTL0701716B* | 32200 | 19 | 10.5 | 9.5 | 35400 | 27200 | 76.84% | 2 | 31200 | R-454B
215932069 | 2.68 | Yes | Yes | COMFORTMAKER | HRCU-A-CB (Split System: Heat Pump with Remote Outdoor Unit-Air-Source) | Centrally-Ducted | C5H3V36*K*AAA* | EA*5X36M17A*+WALLCON | *80CTL0701716B* | 32200 | 19 | 10.5 | 9.5 | 35400 | 27200 | 76.84% | 2 | 31200 | R-454B
215932070 | 2.68 | Yes | Yes | DAY & NIGHT | HRCU-A-CB (Split System: Heat Pump with Remote Outdoor Unit-Air-Source) | Centrally-Ducted | C5H3V36*K*AAA* | EA*5X36M17A*+WALLCON | *80CTL0701716B* | 32200 | 19 | 10.5 | 9.5 | 35400 | 27200 | 76.84% | 2 | 31200 | R-454B
215932071 | 2.68 | Yes | Yes | KEEPRITE | HRCU-A-CB (Split System: Heat Pump with Remote Outdoor Unit-Air-Source) | Centrally-Ducted | C5H3V36*K*AAA* | EA*5X36M17A*+WALLCON | *80CTL0701716B* | 32200 | 19 | 10.5 | 9.5 | 35400 | 27200 | 76.84% | 2 | 31200 | R-454B
215932072 | 2.68 | Yes | Yes | KENMORE | HRCU-A-CB (Split System: Heat Pump with Remote Outdoor Unit-Air-Source) | Centrally-Ducted | (C,H,T)5H3V36*K*AAA* | EA*5X36M17A*+WALLCON | *80CTL0701716B* | 32200 | 19 | 10.5 | 9.5 | 35400 | 27200 | 76.84% | 2 | 31200 | R-454B
215932073 | 2.68 | Yes | Yes | TEMPSTAR | HRCU-A-CB (Split System: Heat Pump with Remote Outdoor Unit-Air-Source) | Centrally-Ducted | T5H3V36*K*AAA* | EA*5X36M17A*+WALLCON | *80CTL0701716B* | 32200 | 19 | 10.5 | 9.5 | 35400 | 27200 | 76.84% | 2 | 31200 | R-454B
215932074 | 2.68 | Yes | Yes | CARRIER | HRCU-A-CB (Split System: Heat Pump with Remote Outdoor Unit-Air-Source) | Centrally-Ducted | 27VNA336A*030* | CAA**3617AM*+UI | 58TN*B090C17**16 | 32200 | 19.5 | 11 | 9.5 | 35200 | 27000 | 76.7% | 2 | 31000 | R-454B
215932075 | 2.68 | Yes | Yes | BRYANT HEATING AND COOLING SYSTEMS | HRCU-A-CB (Split System: Heat Pump with Remote Outdoor Unit-Air-Source) | Centrally-Ducted | 293VAN036**AA* | CAA**3617AM*+UI | 88*TB48090C17*** | 32200 | 19.5 | 11 | 9.5 | 35200 | 27000 | 76.7% | 2 | 31000 | R-454B
215932076 | 2.68 | Yes | Yes | HEIL | HRCU-A-CB (Split System: Heat Pump with Remote Outdoor Unit-Air-Source) | Centrally-Ducted | H5H3V36*K*AAA* | EA*5X36M17A*+WALLCON | *80CTL0901716B* | 32200 | 19.5 | 11 | 9.5 | 35200 | 27000 | 76.7% | 2 | 31000 | R-454B
215932077 | 2.68 | Yes | Yes | AIRQUEST | HRCU-A-CB (Split System: Heat Pump with Remote Outdoor Unit-Air-Source) | Centrally-Ducted | H5H3V36*K*AAA* | EA*5X36M17A*+WALLCON | *80CTL0901716B* | 32200 | 19.5 | 11 | 9.5 | 35200 | 27000 | 76.7% | 2 | 31000 | R-454B
215932078 | 2.68 | Yes | Yes | ARCOAIRE | HRCU-A-CB (Split System: Heat Pump with Remote Outdoor Unit-Air-Source) | Centrally-Ducted | H5H3V36*K*AAA* | EA*5X36M17A*+WALLCON | *80CTL0901716B* | 32200 | 19.5 | 11 | 9.5 | 35200 | 27000 | 76.7% | 2 | 31000 | R-454B
215932079 | 2.68 | Yes | Yes | COMFORTMAKER | HRCU-A-CB (Split System: Heat Pump with Remote Outdoor Unit-Air-Source) | Centrally-Ducted | C5H3V36*K*AAA* | EA*5X36M17A*+WALLCON | *80CTL0901716B* | 32200 | 19.5 | 11 | 9.5 | 35200 | 27000 | 76.7% | 2 | 31000 | R-454B
215932080 | 2.68 | Yes | Yes | DAY & NIGHT | HRCU-A-CB (Split System: Heat Pump with Remote Outdoor Unit-Air-Source) | Centrally-Ducted | C5H3V36*K*AAA* | EA*5X36M17A*+WALLCON | *80CTL0901716B* | 32200 | 19.5 | 11 | 9.5 | 35200 | 27000 | 76.7% | 2 | 31000 | R-454B
215932081 | 2.68 | Yes | Yes | KEEPRITE | HRCU-A-CB (Split System: Heat Pump with Remote Outdoor Unit-Air-Source) | Centrally-Ducted | C5H3V36*K*AAA* | EA*5X36M17A*+WALLCON | *80CTL0901716B* | 32200 | 19.5 | 11 | 9.5 | 35200 | 27000 | 76.7% | 2 | 31000 | R-454B
215932082 | 2.68 | Yes | Yes | KENMORE | HRCU-A-CB (Split System: Heat Pump with Remote Outdoor Unit-Air-Source) | Centrally-Ducted | (C,H,T)5H3V36*K*AAA* | EA*5X36M17A*+WALLCON | *80CTL0901716B* | 32200 | 19.5 | 11 | 9.5 | 35200 | 27000 | 76.7% | 2 | 31000 | R-454B
215932083 | 2.68 | Yes | Yes | TEMPSTAR | HRCU-A-CB (Split System: Heat Pump with Remote Outdoor Unit-Air-Source) | Centrally-Ducted | T5H3V36*K*AAA* | EA*5X36M17A*+WALLCON | *80CTL0901716B* | 32200 | 19.5 | 11 | 9.5 | 35200 | 27000 | 76.7% | 2 | 31000 | R-454B
215932084 | 2.67 | Yes | Yes | CARRIER | HRCU-A-CB (Split System: Heat Pump with Remote Outdoor Unit-Air-Source) | Centrally-Ducted | 27VNA336A*030* | CAA**3617AM*+UI | 59MN7C060C17**14 | 32000 | 19 | 10.5 | 9.5 | 34600 | 26600 | 76.88% | 2 | 30400 | R-454B
215932085 | 2.67 | Yes | Yes | BRYANT HEATING AND COOLING SYSTEMS | HRCU-A-CB (Split System: Heat Pump with Remote Outdoor Unit-Air-Source) | Centrally-Ducted | 293VAN036**AA* | CAA**3617AM*+UI | 987MC42060C17*** | 32000 | 19 | 10.5 | 9.5 | 34600 | 26600 | 76.88% | 2 | 30400 | R-454B
215932086 | 2.67 | Yes | Yes | HEIL | HRCU-A-CB (Split System: Heat Pump with Remote Outdoor Unit-Air-Source) | Centrally-Ducted | H5H3V36*K*AAA* | EA*5X36M17A*+WALLCON | *97CMN0601714B* | 32000 | 19 | 10.5 | 9.5 | 34600 | 26600 | 76.88% | 2 | 30400 | R-454B
215932087 | 2.67 | Yes | Yes | AIRQUEST | HRCU-A-CB (Split System: Heat Pump with Remote Outdoor Unit-Air-Source) | Centrally-Ducted | H5H3V36*K*AAA* | EA*5X36M17A*+WALLCON | *97CMN0601714B* | 32000 | 19 | 10.5 | 9.5 | 34600 | 26600 | 76.88% | 2 | 30400 | R-454B
215932088 | 2.67 | Yes | Yes | ARCOAIRE | HRCU-A-CB (Split System: Heat Pump with Remote Outdoor Unit-Air-Source) | Centrally-Ducted | H5H3V36*K*AAA* | EA*5X36M17A*+WALLCON | *97CMN0601714B* | 32000 | 19 | 10.5 | 9.5 | 34600 | 26600 | 76.88% | 2 | 30400 | R-454B
215932089 | 2.67 | Yes | Yes | COMFORTMAKER | HRCU-A-CB (Split System: Heat Pump with Remote Outdoor Unit-Air-Source) | Centrally-Ducted | C5H3V36*K*AAA* | EA*5X36M17A*+WALLCON | *97CMN0601714B* | 32000 | 19 | 10.5 | 9.5 | 34600 | 26600 | 76.88% | 2 | 30400 | R-454B
215932090 | 2.67 | Yes | Yes | DAY & NIGHT | HRCU-A-CB (Split System: Heat Pump with Remote Outdoor Unit-Air-Source) | Centrally-Ducted | C5H3V36*K*AAA* | EA*5X36M17A*+WALLCON | *97CMN0601714B* | 32000 | 19 | 10.5 | 9.5 | 34600 | 26600 | 76.88% | 2 | 30400 | R-454B
215932091 | 2.67 | Yes | Yes | KEEPRITE | HRCU-A-CB (Split System: Heat Pump with Remote Outdoor Unit-Air-Source) | Centrally-Ducted | C5H3V36*K*AAA* | EA*5X36M17A*+WALLCON | *97CMN0601714B* | 32000 | 19 | 10.5 | 9.5 | 34600 | 26600 | 76.88% | 2 | 30400 | R-454B
215932092 | 2.67 | Yes | Yes | KENMORE | HRCU-A-CB (Split System: Heat Pump with Remote Outdoor Unit-Air-Source) | Centrally-Ducted | (C,H,T)5H3V36*K*AAA* | EA*5X36M17A*+WALLCON | *97CMN0601714B* | 32000 | 19 | 10.5 | 9.5 | 34600 | 26600 | 76.88% | 2 | 30400 | R-454B
215932093 | 2.67 | Yes | Yes | TEMPSTAR | HRCU-A-CB (Split System: Heat Pump with Remote Outdoor Unit-Air-Source) | Centrally-Ducted | T5H3V36*K*AAA* | EA*5X36M17A*+WALLCON | *97CMN0601714B* | 32000 | 19 | 10.5 | 9.5 | 34600 | 26600 | 76.88% | 2 | 30400 | R-454B
215932094 | 2.67 | Yes | Yes | CARRIER | HRCU-A-CB (Split System: Heat Pump with Remote Outdoor Unit-Air-Source) | Centrally-Ducted | 27VNA336A*030* | CAA**3617AM*+UI | 59MN7C080C17**14 | 32000 | 19 | 10.5 | 9.5 | 35600 | 27400 | 76.97% | 1.98 | 31400 | R-454B
215932095 | 2.67 | Yes | Yes | BRYANT HEATING AND COOLING SYSTEMS | HRCU-A-CB (Split System: Heat Pump with Remote Outdoor Unit-Air-Source) | Centrally-Ducted | 293VAN036**AA* | CAA**3617AM*+UI | 987MC42080C17*** | 32000 | 19 | 10.5 | 9.5 | 35600 | 27400 | 76.97% | 1.98 | 31400 | R-454B
215932096 | 2.67 | Yes | Yes | HEIL | HRCU-A-CB (Split System: Heat Pump with Remote Outdoor Unit-Air-Source) | Centrally-Ducted | H5H3V36*K*AAA* | EA*5X36M17A*+WALLCON | *97CMN0801714B* | 32000 | 19 | 10.5 | 9.5 | 35600 | 27400 | 76.97% | 1.98 | 31400 | R-454B
215932097 | 2.67 | Yes | Yes | AIRQUEST | HRCU-A-CB (Split System: Heat Pump with Remote Outdoor Unit-Air-Source) | Centrally-Ducted | H5H3V36*K*AAA* | EA*5X36M17A*+WALLCON | *97CMN0801714B* | 32000 | 19 | 10.5 | 9.5 | 35600 | 27400 | 76.97% | 1.98 | 31400 | R-454B
215932098 | 2.67 | Yes | Yes | ARCOAIRE | HRCU-A-CB (Split System: Heat Pump with Remote Outdoor Unit-Air-Source) | Centrally-Ducted | H5H3V36*K*AAA* | EA*5X36M17A*+WALLCON | *97CMN0801714B* | 32000 | 19 | 10.5 | 9.5 | 35600 | 27400 | 76.97% | 1.98 | 31400 | R-454B
215932099 | 2.67 | Yes | Yes | COMFORTMAKER | HRCU-A-CB (Split System: Heat Pump with Remote Outdoor Unit-Air-Source) | Centrally-Ducted | C5H3V36*K*AAA* | EA*5X36M17A*+WALLCON | *97CMN0801714B* | 32000 | 19 | 10.5 | 9.5 | 35600 | 27400 | 76.97% | 1.98 | 31400 | R-454B
215932100 | 2.67 | Yes | Yes | DAY & NIGHT | HRCU-A-CB (Split System: Heat Pump with Remote Outdoor Unit-Air-Source) | Centrally-Ducted | C5H3V36*K*AAA* | EA*5X36M17A*+WALLCON | *97CMN0801714B* | 32000 | 19 | 10.5 | 9.5 | 35600 | 27400 | 76.97% | 1.98 | 31400 | R-454B
215932101 | 2.67 | Yes | Yes | KEEPRITE | HRCU-A-CB (Split System: Heat Pump with Remote Outdoor Unit-Air-Source) | Centrally-Ducted | C5H3V36*K*AAA* | EA*5X36M17A*+WALLCON | *97CMN0801714B* | 32000 | 19 | 10.5 | 9.5 | 35600 | 27400 | 76.97% | 1.98 | 31400 | R-454B
215932102 | 2.67 | Yes | Yes | KENMORE | HRCU-A-CB (Split System: Heat Pump with Remote Outdoor Unit-Air-Source) | Centrally-Ducted | (C,H,T)5H3V36*K*AAA* | EA*5X36M17A*+WALLCON | *97CMN0801714B* | 32000 | 19 | 10.5 | 9.5 | 35600 | 27400 | 76.97% | 1.98 | 31400 | R-454B
215932103 | 2.67 | Yes | Yes | TEMPSTAR | HRCU-A-CB (Split System: Heat Pump with Remote Outdoor Unit-Air-Source) | Centrally-Ducted | T5H3V36*K*AAA* | EA*5X36M17A*+WALLCON | *97CMN0801714B* | 32000 | 19 | 10.5 | 9.5 | 35600 | 27400 | 76.97% | 1.98 | 31400 | R-454B
215932104 | 2.58 | Yes | Yes | CARRIER | HRCU-A-CB (Split System: Heat Pump with Remote Outdoor Unit-Air-Source) | Centrally-Ducted | 27VNA336A*030* | CAA**3617AM*+UI | 59TN6C040C14**10 | 31000 | 17.5 | 10.5 | 9 | 34200 | 26400 | 77.19% | 1.92 | 30400 | R-454B
215932105 | 2.58 | Yes | Yes | BRYANT HEATING AND COOLING SYSTEMS | HRCU-A-CB (Split System: Heat Pump with Remote Outdoor Unit-Air-Source) | Centrally-Ducted | 293VAN036**AA* | CAA**3617AM*+UI | 986TD30040C14*** | 31000 | 17.5 | 10.5 | 9 | 34200 | 26400 | 77.19% | 1.92 | 30400 | R-454B
215932106 | 2.58 | Yes | Yes | HEIL | HRCU-A-CB (Split System: Heat Pump with Remote Outdoor Unit-Air-Source) | Centrally-Ducted | H5H3V36*K*AAA* | EA*5X36M17A*+WALLCON | *96CTN0401410B* | 31000 | 17.5 | 10.5 | 9 | 34200 | 26400 | 77.19% | 1.92 | 30400 | R-454B
215932107 | 2.58 | Yes | Yes | AIRQUEST | HRCU-A-CB (Split System: Heat Pump with Remote Outdoor Unit-Air-Source) | Centrally-Ducted | H5H3V36*K*AAA* | EA*5X36M17A*+WALLCON | *96CTN0401410B* | 31000 | 17.5 | 10.5 | 9 | 34200 | 26400 | 77.19% | 1.92 | 30400 | R-454B
215932108 | 2.58 | Yes | Yes | ARCOAIRE | HRCU-A-CB (Split System: Heat Pump with Remote Outdoor Unit-Air-Source) | Centrally-Ducted | H5H3V36*K*AAA* | EA*5X36M17A*+WALLCON | *96CTN0401410B* | 31000 | 17.5 | 10.5 | 9 | 34200 | 26400 | 77.19% | 1.92 | 30400 | R-454B
215932109 | 2.58 | Yes | Yes | COMFORTMAKER | HRCU-A-CB (Split System: Heat Pump with Remote Outdoor Unit-Air-Source) | Centrally-Ducted | C5H3V36*K*AAA* | EA*5X36M17A*+WALLCON | *96CTN0401410B* | 31000 | 17.5 | 10.5 | 9 | 34200 | 26400 | 77.19% | 1.92 | 30400 | R-454B
215932110 | 2.58 | Yes | Yes | DAY & NIGHT | HRCU-A-CB (Split System: Heat Pump with Remote Outdoor Unit-Air-Source) | Centrally-Ducted | C5H3V36*K*AAA* | EA*5X36M17A*+WALLCON | *96CTN0401410B* | 31000 | 17.5 | 10.5 | 9 | 34200 | 26400 | 77.19% | 1.92 | 30400 | R-454B
215932111 | 2.58 | Yes | Yes | KEEPRITE | HRCU-A-CB (Split System: Heat Pump with Remote Outdoor Unit-Air-Source) | Centrally-Ducted | C5H3V36*K*AAA* | EA*5X36M17A*+WALLCON | *96CTN0401410B* | 31000 | 17.5 | 10.5 | 9 | 34200 | 26400 | 77.19% | 1.92 | 30400 | R-454B
215932112 | 2.58 | Yes | Yes | KENMORE | HRCU-A-CB (Split System: Heat Pump with Remote Outdoor Unit-Air-Source) | Centrally-Ducted | (C,H,T)5H3V36*K*AAA* | EA*5X36M17A*+WALLCON | *96CTN0401410B* | 31000 | 17.5 | 10.5 | 9 | 34200 | 26400 | 77.19% | 1.92 | 30400 | R-454B
215932113 | 2.58 | Yes | Yes | TEMPSTAR | HRCU-A-CB (Split System: Heat Pump with Remote Outdoor Unit-Air-Source) | Centrally-Ducted | T5H3V36*K*AAA* | EA*5X36M17A*+WALLCON | *96CTN0401410B* | 31000 | 17.5 | 10.5 | 9 | 34200 | 26400 | 77.19% | 1.92 | 30400 | R-454B
215932114 | 2.67 | Yes | Yes | CARRIER | HRCU-A-CB (Split System: Heat Pump with Remote Outdoor Unit-Air-Source) | Centrally-Ducted | 27VNA336A*030* | CAA**3617AM*+UI | 59TN6C060C17**14 | 32000 | 19 | 10.5 | 9.5 | 34600 | 26600 | 76.88% | 2.02 | 30400 | R-454B
215932115 | 2.67 | Yes | Yes | BRYANT HEATING AND COOLING SYSTEMS | HRCU-A-CB (Split System: Heat Pump with Remote Outdoor Unit-Air-Source) | Centrally-Ducted | 293VAN036**AA* | CAA**3617AM*+UI | 986TD42060C17*** | 32000 | 19 | 10.5 | 9.5 | 34600 | 26600 | 76.88% | 2.02 | 30400 | R-454B
215932116 | 2.67 | Yes | Yes | HEIL | HRCU-A-CB (Split System: Heat Pump with Remote Outdoor Unit-Air-Source) | Centrally-Ducted | H5H3V36*K*AAA* | EA*5X36M17A*+WALLCON | *96CTN0601714B* | 32000 | 19 | 10.5 | 9.5 | 34600 | 26600 | 76.88% | 2.02 | 30400 | R-454B
215932117 | 2.67 | Yes | Yes | AIRQUEST | HRCU-A-CB (Split System: Heat Pump with Remote Outdoor Unit-Air-Source) | Centrally-Ducted | H5H3V36*K*AAA* | EA*5X36M17A*+WALLCON | *96CTN0601714B* | 32000 | 19 | 10.5 | 9.5 | 34600 | 26600 | 76.88% | 2.02 | 30400 | R-454B
215932118 | 2.67 | Yes | Yes | ARCOAIRE | HRCU-A-CB (Split System: Heat Pump with Remote Outdoor Unit-Air-Source) | Centrally-Ducted | H5H3V36*K*AAA* | EA*5X36M17A*+WALLCON | *96CTN0601714B* | 32000 | 19 | 10.5 | 9.5 | 34600 | 26600 | 76.88% | 2.02 | 30400 | R-454B
215932119 | 2.67 | Yes | Yes | COMFORTMAKER | HRCU-A-CB (Split System: Heat Pump with Remote Outdoor Unit-Air-Source) | Centrally-Ducted | C5H3V36*K*AAA* | EA*5X36M17A*+WALLCON | *96CTN0601714B* | 32000 | 19 | 10.5 | 9.5 | 34600 | 26600 | 76.88% | 2.02 | 30400 | R-454B
215932120 | 2.67 | Yes | Yes | DAY & NIGHT | HRCU-A-CB (Split System: Heat Pump with Remote Outdoor Unit-Air-Source) | Centrally-Ducted | C5H3V36*K*AAA* | EA*5X36M17A*+WALLCON | *96CTN0601714B* | 32000 | 19 | 10.5 | 9.5 | 34600 | 26600 | 76.88% | 2.02 | 30400 | R-454B
215932121 | 2.67 | Yes | Yes | KEEPRITE | HRCU-A-CB (Split System: Heat Pump with Remote Outdoor Unit-Air-Source) | Centrally-Ducted | C5H3V36*K*AAA* | EA*5X36M17A*+WALLCON | *96CTN0601714B* | 32000 | 19 | 10.5 | 9.5 | 34600 | 26600 | 76.88% | 2.02 | 30400 | R-454B
215932122 | 2.67 | Yes | Yes | KENMORE | HRCU-A-CB (Split System: Heat Pump with Remote Outdoor Unit-Air-Source) | Centrally-Ducted | (C,H,T)5H3V36*K*AAA* | EA*5X36M17A*+WALLCON | *96CTN0601714B* | 32000 | 19 | 10.5 | 9.5 | 34600 | 26600 | 76.88% | 2.02 | 30400 | R-454B
215932123 | 2.67 | Yes | Yes | TEMPSTAR | HRCU-A-CB (Split System: Heat Pump with Remote Outdoor Unit-Air-Source) | Centrally-Ducted | T5H3V36*K*AAA* | EA*5X36M17A*+WALLCON | *96CTN0601714B* | 32000 | 19 | 10.5 | 9.5 | 34600 | 26600 | 76.88% | 2.02 | 30400 | R-454B
215932124 | 2.68 | Yes | Yes | CARRIER | HRCU-A-CB (Split System: Heat Pump with Remote Outdoor Unit-Air-Source) | Centrally-Ducted | 27VNA336A*030* | CAA**3617AM*+UI | 59TN6C080C17**14 | 32200 | 19 | 10.5 | 9.5 | 35400 | 27200 | 76.84% | 1.98 | 31200 | R-454B
215932125 | 2.68 | Yes | Yes | BRYANT HEATING AND COOLING SYSTEMS | HRCU-A-CB (Split System: Heat Pump with Remote Outdoor Unit-Air-Source) | Centrally-Ducted | 293VAN036**AA* | CAA**3617AM*+UI | 986TD42080C17*** | 32200 | 19 | 10.5 | 9.5 | 35400 | 27200 | 76.84% | 1.98 | 31200 | R-454B
215932126 | 2.68 | Yes | Yes | HEIL | HRCU-A-CB (Split System: Heat Pump with Remote Outdoor Unit-Air-Source) | Centrally-Ducted | H5H3V36*K*AAA* | EA*5X36M17A*+WALLCON | *96CTN0801714B* | 32200 | 19 | 10.5 | 9.5 | 35400 | 27200 | 76.84% | 1.98 | 31200 | R-454B
215932127 | 2.68 | Yes | Yes | AIRQUEST | HRCU-A-CB (Split System: Heat Pump with Remote Outdoor Unit-Air-Source) | Centrally-Ducted | H5H3V36*K*AAA* | EA*5X36M17A*+WALLCON | *96CTN0801714B* | 32200 | 19 | 10.5 | 9.5 | 35400 | 27200 | 76.84% | 1.98 | 31200 | R-454B
215932128 | 2.68 | Yes | Yes | ARCOAIRE | HRCU-A-CB (Split System: Heat Pump with Remote Outdoor Unit-Air-Source) | Centrally-Ducted | H5H3V36*K*AAA* | EA*5X36M17A*+WALLCON | *96CTN0801714B* | 32200 | 19 | 10.5 | 9.5 | 35400 | 27200 | 76.84% | 1.98 | 31200 | R-454B
215932129 | 2.68 | Yes | Yes | COMFORTMAKER | HRCU-A-CB (Split System: Heat Pump with Remote Outdoor Unit-Air-Source) | Centrally-Ducted | C5H3V36*K*AAA* | EA*5X36M17A*+WALLCON | *96CTN0801714B* | 32200 | 19 | 10.5 | 9.5 | 35400 | 27200 | 76.84% | 1.98 | 31200 | R-454B
215932130 | 2.68 | Yes | Yes | DAY & NIGHT | HRCU-A-CB (Split System: Heat Pump with Remote Outdoor Unit-Air-Source) | Centrally-Ducted | C5H3V36*K*AAA* | EA*5X36M17A*+WALLCON | *96CTN0801714B* | 32200 | 19 | 10.5 | 9.5 | 35400 | 27200 | 76.84% | 1.98 | 31200 | R-454B
215932131 | 2.68 | Yes | Yes | KEEPRITE | HRCU-A-CB (Split System: Heat Pump with Remote Outdoor Unit-Air-Source) | Centrally-Ducted | C5H3V36*K*AAA* | EA*5X36M17A*+WALLCON | *96CTN0801714B* | 32200 | 19 | 10.5 | 9.5 | 35400 | 27200 | 76.84% | 1.98 | 31200 | R-454B
215932132 | 2.68 | Yes | Yes | KENMORE | HRCU-A-CB (Split System: Heat Pump with Remote Outdoor Unit-Air-Source) | Centrally-Ducted | (C,H,T)5H3V36*K*AAA* | EA*5X36M17A*+WALLCON | *96CTN0801714B* | 32200 | 19 | 10.5 | 9.5 | 35400 | 27200 | 76.84% | 1.98 | 31200 | R-454B
215932133 | 2.68 | Yes | Yes | TEMPSTAR | HRCU-A-CB (Split System: Heat Pump with Remote Outdoor Unit-Air-Source) | Centrally-Ducted | T5H3V36*K*AAA* | EA*5X36M17A*+WALLCON | *96CTN0801714B* | 32200 | 19 | 10.5 | 9.5 | 35400 | 27200 | 76.84% | 1.98 | 31200 | R-454B
215932134 | 2.77 | Yes | Yes | CARRIER | HRCU-A-CB (Split System: Heat Pump with Remote Outdoor Unit-Air-Source) | Centrally-Ducted | 27VNA336A*030* | CAA**3717AM*+UI | 59MN7C060C17**14 | 33200 | 19 | 10.5 | 9.5 | 34600 | 26400 | 76.3% | 2.04 | 30400 | R-454B
215932135 | 2.77 | Yes | Yes | BRYANT HEATING AND COOLING SYSTEMS | HRCU-A-CB (Split System: Heat Pump with Remote Outdoor Unit-Air-Source) | Centrally-Ducted | 293VAN036**AA* | CAA**3717AM*+UI | 987MC42060C17*** | 33200 | 19 | 10.5 | 9.5 | 34600 | 26400 | 76.3% | 2.04 | 30400 | R-454B
215932136 | 2.77 | Yes | Yes | HEIL | HRCU-A-CB (Split System: Heat Pump with Remote Outdoor Unit-Air-Source) | Centrally-Ducted | H5H3V36*K*AAA* | EA*5X37M17A*+WALLCON | *97CMN0601714B* | 33200 | 19 | 10.5 | 9.5 | 34600 | 26400 | 76.3% | 2.04 | 30400 | R-454B
215932137 | 2.77 | Yes | Yes | AIRQUEST | HRCU-A-CB (Split System: Heat Pump with Remote Outdoor Unit-Air-Source) | Centrally-Ducted | H5H3V36*K*AAA* | EA*5X37M17A*+WALLCON | *97CMN0601714B* | 33200 | 19 | 10.5 | 9.5 | 34600 | 26400 | 76.3% | 2.04 | 30400 | R-454B
215932138 | 2.77 | Yes | Yes | ARCOAIRE | HRCU-A-CB (Split System: Heat Pump with Remote Outdoor Unit-Air-Source) | Centrally-Ducted | H5H3V36*K*AAA* | EA*5X37M17A*+WALLCON | *97CMN0601714B* | 33200 | 19 | 10.5 | 9.5 | 34600 | 26400 | 76.3% | 2.04 | 30400 | R-454B
215932139 | 2.77 | Yes | Yes | COMFORTMAKER | HRCU-A-CB (Split System: Heat Pump with Remote Outdoor Unit-Air-Source) | Centrally-Ducted | C5H3V36*K*AAA* | EA*5X37M17A*+WALLCON | *97CMN0601714B* | 33200 | 19 | 10.5 | 9.5 | 34600 | 26400 | 76.3% | 2.04 | 30400 | R-454B
215932140 | 2.77 | Yes | Yes | DAY & NIGHT | HRCU-A-CB (Split System: Heat Pump with Remote Outdoor Unit-Air-Source) | Centrally-Ducted | C5H3V36*K*AAA* | EA*5X37M17A*+WALLCON | *97CMN0601714B* | 33200 | 19 | 10.5 | 9.5 | 34600 | 26400 | 76.3% | 2.04 | 30400 | R-454B
215932141 | 2.77 | Yes | Yes | KEEPRITE | HRCU-A-CB (Split System: Heat Pump with Remote Outdoor Unit-Air-Source) | Centrally-Ducted | C5H3V36*K*AAA* | EA*5X37M17A*+WALLCON | *97CMN0601714B* | 33200 | 19 | 10.5 | 9.5 | 34600 | 26400 | 76.3% | 2.04 | 30400 | R-454B
215932142 | 2.77 | Yes | Yes | KENMORE | HRCU-A-CB (Split System: Heat Pump with Remote Outdoor Unit-Air-Source) | Centrally-Ducted | (C,H,T)5H3V36*K*AAA* | EA*5X37M17A*+WALLCON | *97CMN0601714B* | 33200 | 19 | 10.5 | 9.5 | 34600 | 26400 | 76.3% | 2.04 | 30400 | R-454B
215932143 | 2.77 | Yes | Yes | TEMPSTAR | HRCU-A-CB (Split System: Heat Pump with Remote Outdoor Unit-Air-Source) | Centrally-Ducted | T5H3V36*K*AAA* | EA*5X37M17A*+WALLCON | *97CMN0601714B* | 33200 | 19 | 10.5 | 9.5 | 34600 | 26400 | 76.3% | 2.04 | 30400 | R-454B
215932144 | 2.68 | Yes | Yes | CARRIER | HRCU-A-CB (Split System: Heat Pump with Remote Outdoor Unit-Air-Source) | Centrally-Ducted | 27VNA336A*030* | CAA**3717AM*+UI | 59TN6C040C14**10 | 32200 | 17.5 | 10.5 | 9 | 34000 | 26200 | 77.06% | 1.96 | 30000 | R-454B
215932145 | 2.68 | Yes | Yes | BRYANT HEATING AND COOLING SYSTEMS | HRCU-A-CB (Split System: Heat Pump with Remote Outdoor Unit-Air-Source) | Centrally-Ducted | 293VAN036**AA* | CAA**3717AM*+UI | 986TD30040C14*** | 32200 | 17.5 | 10.5 | 9 | 34000 | 26200 | 77.06% | 1.96 | 30000 | R-454B
215932146 | 2.68 | Yes | Yes | HEIL | HRCU-A-CB (Split System: Heat Pump with Remote Outdoor Unit-Air-Source) | Centrally-Ducted | H5H3V36*K*AAA* | EA*5X37M17A*+WALLCON | *96CTN0401410B* | 32200 | 17.5 | 10.5 | 9 | 34000 | 26200 | 77.06% | 1.96 | 30000 | R-454B
215932147 | 2.68 | Yes | Yes | AIRQUEST | HRCU-A-CB (Split System: Heat Pump with Remote Outdoor Unit-Air-Source) | Centrally-Ducted | H5H3V36*K*AAA* | EA*5X37M17A*+WALLCON | *96CTN0401410B* | 32200 | 17.5 | 10.5 | 9 | 34000 | 26200 | 77.06% | 1.96 | 30000 | R-454B
215932148 | 2.68 | Yes | Yes | ARCOAIRE | HRCU-A-CB (Split System: Heat Pump with Remote Outdoor Unit-Air-Source) | Centrally-Ducted | H5H3V36*K*AAA* | EA*5X37M17A*+WALLCON | *96CTN0401410B* | 32200 | 17.5 | 10.5 | 9 | 34000 | 26200 | 77.06% | 1.96 | 30000 | R-454B
215932149 | 2.68 | Yes | Yes | COMFORTMAKER | HRCU-A-CB (Split System: Heat Pump with Remote Outdoor Unit-Air-Source) | Centrally-Ducted | C5H3V36*K*AAA* | EA*5X37M17A*+WALLCON | *96CTN0401410B* | 32200 | 17.5 | 10.5 | 9 | 34000 | 26200 | 77.06% | 1.96 | 30000 | R-454B
215932150 | 2.68 | Yes | Yes | DAY & NIGHT | HRCU-A-CB (Split System: Heat Pump with Remote Outdoor Unit-Air-Source) | Centrally-Ducted | C5H3V36*K*AAA* | EA*5X37M17A*+WALLCON | *96CTN0401410B* | 32200 | 17.5 | 10.5 | 9 | 34000 | 26200 | 77.06% | 1.96 | 30000 | R-454B
215932151 | 2.68 | Yes | Yes | KEEPRITE | HRCU-A-CB (Split System: Heat Pump with Remote Outdoor Unit-Air-Source) | Centrally-Ducted | C5H3V36*K*AAA* | EA*5X37M17A*+WALLCON | *96CTN0401410B* | 32200 | 17.5 | 10.5 | 9 | 34000 | 26200 | 77.06% | 1.96 | 30000 | R-454B
215932152 | 2.68 | Yes | Yes | KENMORE | HRCU-A-CB (Split System: Heat Pump with Remote Outdoor Unit-Air-Source) | Centrally-Ducted | (C,H,T)5H3V36*K*AAA* | EA*5X37M17A*+WALLCON | *96CTN0401410B* | 32200 | 17.5 | 10.5 | 9 | 34000 | 26200 | 77.06% | 1.96 | 30000 | R-454B
215932153 | 2.68 | Yes | Yes | TEMPSTAR | HRCU-A-CB (Split System: Heat Pump with Remote Outdoor Unit-Air-Source) | Centrally-Ducted | T5H3V36*K*AAA* | EA*5X37M17A*+WALLCON | *96CTN0401410B* | 32200 | 17.5 | 10.5 | 9 | 34000 | 26200 | 77.06% | 1.96 | 30000 | R-454B
215932154 | 2.77 | Yes | Yes | CARRIER | HRCU-A-CB (Split System: Heat Pump with Remote Outdoor Unit-Air-Source) | Centrally-Ducted | 27VNA336A*030* | CAA**3717AM*+UI | 59TN6C060C17**14 | 33200 | 19 | 10.5 | 9.5 | 34400 | 26400 | 76.74% | 2.06 | 30400 | R-454B
215932155 | 2.77 | Yes | Yes | BRYANT HEATING AND COOLING SYSTEMS | HRCU-A-CB (Split System: Heat Pump with Remote Outdoor Unit-Air-Source) | Centrally-Ducted | 293VAN036**AA* | CAA**3717AM*+UI | 986TD42060C17*** | 33200 | 19 | 10.5 | 9.5 | 34400 | 26400 | 76.74% | 2.06 | 30400 | R-454B
215932156 | 2.77 | Yes | Yes | HEIL | HRCU-A-CB (Split System: Heat Pump with Remote Outdoor Unit-Air-Source) | Centrally-Ducted | H5H3V36*K*AAA* | EA*5X37M17A*+WALLCON | *96CTN0601714B* | 33200 | 19 | 10.5 | 9.5 | 34400 | 26400 | 76.74% | 2.06 | 30400 | R-454B
215932157 | 2.77 | Yes | Yes | AIRQUEST | HRCU-A-CB (Split System: Heat Pump with Remote Outdoor Unit-Air-Source) | Centrally-Ducted | H5H3V36*K*AAA* | EA*5X37M17A*+WALLCON | *96CTN0601714B* | 33200 | 19 | 10.5 | 9.5 | 34400 | 26400 | 76.74% | 2.06 | 30400 | R-454B
215932158 | 2.77 | Yes | Yes | ARCOAIRE | HRCU-A-CB (Split System: Heat Pump with Remote Outdoor Unit-Air-Source) | Centrally-Ducted | H5H3V36*K*AAA* | EA*5X37M17A*+WALLCON | *96CTN0601714B* | 33200 | 19 | 10.5 | 9.5 | 34400 | 26400 | 76.74% | 2.06 | 30400 | R-454B
215932159 | 2.77 | Yes | Yes | COMFORTMAKER | HRCU-A-CB (Split System: Heat Pump with Remote Outdoor Unit-Air-Source) | Centrally-Ducted | C5H3V36*K*AAA* | EA*5X37M17A*+WALLCON | *96CTN0601714B* | 33200 | 19 | 10.5 | 9.5 | 34400 | 26400 | 76.74% | 2.06 | 30400 | R-454B
215932160 | 2.77 | Yes | Yes | DAY & NIGHT | HRCU-A-CB (Split System: Heat Pump with Remote Outdoor Unit-Air-Source) | Centrally-Ducted | C5H3V36*K*AAA* | EA*5X37M17A*+WALLCON | *96CTN0601714B* | 33200 | 19 | 10.5 | 9.5 | 34400 | 26400 | 76.74% | 2.06 | 30400 | R-454B
215932161 | 2.77 | Yes | Yes | KEEPRITE | HRCU-A-CB (Split System: Heat Pump with Remote Outdoor Unit-Air-Source) | Centrally-Ducted | C5H3V36*K*AAA* | EA*5X37M17A*+WALLCON | *96CTN0601714B* | 33200 | 19 | 10.5 | 9.5 | 34400 | 26400 | 76.74% | 2.06 | 30400 | R-454B
215932162 | 2.77 | Yes | Yes | KENMORE | HRCU-A-CB (Split System: Heat Pump with Remote Outdoor Unit-Air-Source) | Centrally-Ducted | (C,H,T)5H3V36*K*AAA* | EA*5X37M17A*+WALLCON | *96CTN0601714B* | 33200 | 19 | 10.5 | 9.5 | 34400 | 26400 | 76.74% | 2.06 | 30400 | R-454B
215932163 | 2.77 | Yes | Yes | TEMPSTAR | HRCU-A-CB (Split System: Heat Pump with Remote Outdoor Unit-Air-Source) | Centrally-Ducted | T5H3V36*K*AAA* | EA*5X37M17A*+WALLCON | *96CTN0601714B* | 33200 | 19 | 10.5 | 9.5 | 34400 | 26400 | 76.74% | 2.06 | 30400 | R-454B
215932164 | 2.8 | Yes | Yes | CARRIER | HRCU-A-CB (Split System: Heat Pump with Remote Outdoor Unit-Air-Source) | Centrally-Ducted | 27VNA336A*030* | CAA**3721AM*+UI | 59MN7C060C17**14 | 33600 | 19.5 | 11 | 9.5 | 34200 | 26200 | 76.61% | 2.06 | 30000 | R-454B
215932165 | 2.8 | Yes | Yes | BRYANT HEATING AND COOLING SYSTEMS | HRCU-A-CB (Split System: Heat Pump with Remote Outdoor Unit-Air-Source) | Centrally-Ducted | 293VAN036**AA* | CAA**3721AM*+UI | 987MC42060C17*** | 33600 | 19.5 | 11 | 9.5 | 34200 | 26200 | 76.61% | 2.06 | 30000 | R-454B
215932166 | 2.8 | Yes | Yes | HEIL | HRCU-A-CB (Split System: Heat Pump with Remote Outdoor Unit-Air-Source) | Centrally-Ducted | H5H3V36*K*AAA* | EA*5X37M21A*+WALLCON | *97CMN0601714B* | 33600 | 19.5 | 11 | 9.5 | 34200 | 26200 | 76.61% | 2.06 | 30000 | R-454B
215932167 | 2.8 | Yes | Yes | AIRQUEST | HRCU-A-CB (Split System: Heat Pump with Remote Outdoor Unit-Air-Source) | Centrally-Ducted | H5H3V36*K*AAA* | EA*5X37M21A*+WALLCON | *97CMN0601714B* | 33600 | 19.5 | 11 | 9.5 | 34200 | 26200 | 76.61% | 2.06 | 30000 | R-454B
215932168 | 2.8 | Yes | Yes | ARCOAIRE | HRCU-A-CB (Split System: Heat Pump with Remote Outdoor Unit-Air-Source) | Centrally-Ducted | H5H3V36*K*AAA* | EA*5X37M21A*+WALLCON | *97CMN0601714B* | 33600 | 19.5 | 11 | 9.5 | 34200 | 26200 | 76.61% | 2.06 | 30000 | R-454B
215932169 | 2.8 | Yes | Yes | COMFORTMAKER | HRCU-A-CB (Split System: Heat Pump with Remote Outdoor Unit-Air-Source) | Centrally-Ducted | C5H3V36*K*AAA* | EA*5X37M21A*+WALLCON | *97CMN0601714B* | 33600 | 19.5 | 11 | 9.5 | 34200 | 26200 | 76.61% | 2.06 | 30000 | R-454B
215932170 | 2.8 | Yes | Yes | DAY & NIGHT | HRCU-A-CB (Split System: Heat Pump with Remote Outdoor Unit-Air-Source) | Centrally-Ducted | C5H3V36*K*AAA* | EA*5X37M21A*+WALLCON | *97CMN0601714B* | 33600 | 19.5 | 11 | 9.5 | 34200 | 26200 | 76.61% | 2.06 | 30000 | R-454B
215932171 | 2.8 | Yes | Yes | KEEPRITE | HRCU-A-CB (Split System: Heat Pump with Remote Outdoor Unit-Air-Source) | Centrally-Ducted | C5H3V36*K*AAA* | EA*5X37M21A*+WALLCON | *97CMN0601714B* | 33600 | 19.5 | 11 | 9.5 | 34200 | 26200 | 76.61% | 2.06 | 30000 | R-454B
215932172 | 2.8 | Yes | Yes | KENMORE | HRCU-A-CB (Split System: Heat Pump with Remote Outdoor Unit-Air-Source) | Centrally-Ducted | (C,H,T)5H3V36*K*AAA* | EA*5X37M21A*+WALLCON | *97CMN0601714B* | 33600 | 19.5 | 11 | 9.5 | 34200 | 26200 | 76.61% | 2.06 | 30000 | R-454B
215932173 | 2.8 | Yes | Yes | TEMPSTAR | HRCU-A-CB (Split System: Heat Pump with Remote Outdoor Unit-Air-Source) | Centrally-Ducted | T5H3V36*K*AAA* | EA*5X37M21A*+WALLCON | *97CMN0601714B* | 33600 | 19.5 | 11 | 9.5 | 34200 | 26200 | 76.61% | 2.06 | 30000 | R-454B
215932174 | 2.82 | Yes | Yes | CARRIER | HRCU-A-CB (Split System: Heat Pump with Remote Outdoor Unit-Air-Source) | Centrally-Ducted | 27VNA336A*030* | CAA**3721AM*+UI | 59TN6C060C17**14 | 33800 | 19.5 | 11 | 9.5 | 34200 | 26000 | 76.02% | 2.06 | 30000 | R-454B
215932175 | 2.82 | Yes | Yes | BRYANT HEATING AND COOLING SYSTEMS | HRCU-A-CB (Split System: Heat Pump with Remote Outdoor Unit-Air-Source) | Centrally-Ducted | 293VAN036**AA* | CAA**3721AM*+UI | 986TD42060C17*** | 33800 | 19.5 | 11 | 9.5 | 34200 | 26000 | 76.02% | 2.06 | 30000 | R-454B
215932176 | 2.82 | Yes | Yes | HEIL | HRCU-A-CB (Split System: Heat Pump with Remote Outdoor Unit-Air-Source) | Centrally-Ducted | H5H3V36*K*AAA* | EA*5X37M21A*+WALLCON | *96CTN0601714B* | 33800 | 19.5 | 11 | 9.5 | 34200 | 26000 | 76.02% | 2.06 | 30000 | R-454B
215932177 | 2.82 | Yes | Yes | AIRQUEST | HRCU-A-CB (Split System: Heat Pump with Remote Outdoor Unit-Air-Source) | Centrally-Ducted | H5H3V36*K*AAA* | EA*5X37M21A*+WALLCON | *96CTN0601714B* | 33800 | 19.5 | 11 | 9.5 | 34200 | 26000 | 76.02% | 2.06 | 30000 | R-454B
215932178 | 2.82 | Yes | Yes | ARCOAIRE | HRCU-A-CB (Split System: Heat Pump with Remote Outdoor Unit-Air-Source) | Centrally-Ducted | H5H3V36*K*AAA* | EA*5X37M21A*+WALLCON | *96CTN0601714B* | 33800 | 19.5 | 11 | 9.5 | 34200 | 26000 | 76.02% | 2.06 | 30000 | R-454B
215932179 | 2.82 | Yes | Yes | COMFORTMAKER | HRCU-A-CB (Split System: Heat Pump with Remote Outdoor Unit-Air-Source) | Centrally-Ducted | C5H3V36*K*AAA* | EA*5X37M21A*+WALLCON | *96CTN0601714B* | 33800 | 19.5 | 11 | 9.5 | 34200 | 26000 | 76.02% | 2.06 | 30000 | R-454B
215932180 | 2.82 | Yes | Yes | DAY & NIGHT | HRCU-A-CB (Split System: Heat Pump with Remote Outdoor Unit-Air-Source) | Centrally-Ducted | C5H3V36*K*AAA* | EA*5X37M21A*+WALLCON | *96CTN0601714B* | 33800 | 19.5 | 11 | 9.5 | 34200 | 26000 | 76.02% | 2.06 | 30000 | R-454B
215932181 | 2.82 | Yes | Yes | KEEPRITE | HRCU-A-CB (Split System: Heat Pump with Remote Outdoor Unit-Air-Source) | Centrally-Ducted | C5H3V36*K*AAA* | EA*5X37M21A*+WALLCON | *96CTN0601714B* | 33800 | 19.5 | 11 | 9.5 | 34200 | 26000 | 76.02% | 2.06 | 30000 | R-454B
215932182 | 2.82 | Yes | Yes | KENMORE | HRCU-A-CB (Split System: Heat Pump with Remote Outdoor Unit-Air-Source) | Centrally-Ducted | (C,H,T)5H3V36*K*AAA* | EA*5X37M21A*+WALLCON | *96CTN0601714B* | 33800 | 19.5 | 11 | 9.5 | 34200 | 26000 | 76.02% | 2.06 | 30000 | R-454B
215932183 | 2.82 | Yes | Yes | TEMPSTAR | HRCU-A-CB (Split System: Heat Pump with Remote Outdoor Unit-Air-Source) | Centrally-Ducted | T5H3V36*K*AAA* | EA*5X37M21A*+WALLCON | *96CTN0601714B* | 33800 | 19.5 | 11 | 9.5 | 34200 | 26000 | 76.02% | 2.06 | 30000 | R-454B
215932184 | 2.72 | Yes | Yes | CARRIER | HRCU-A-CB (Split System: Heat Pump with Remote Outdoor Unit-Air-Source) | Centrally-Ducted | 27VNA336A*030* | CAA**4221AM*+UI | 58CU*A040C17**12 | 32600 | 20 | 11 | 9.5 | 35000 | 26800 | 76.57% | 2 | 30800 | R-454B
215932185 | 2.72 | Yes | Yes | BRYANT HEATING AND COOLING SYSTEMS | HRCU-A-CB (Split System: Heat Pump with Remote Outdoor Unit-Air-Source) | Centrally-Ducted | 293VAN036**AA* | CAA**4221AM*+UI | 83*CA36040C17*** | 32600 | 20 | 11 | 9.5 | 35000 | 26800 | 76.57% | 2 | 30800 | R-454B
215932186 | 2.72 | Yes | Yes | HEIL | HRCU-A-CB (Split System: Heat Pump with Remote Outdoor Unit-Air-Source) | Centrally-Ducted | H5H3V36*K*AAA* | EA*5X42M21A*+WALLCON | *80CSU0401712A* | 32600 | 20 | 11 | 9.5 | 35000 | 26800 | 76.57% | 2 | 30800 | R-454B
215932187 | 2.72 | Yes | Yes | AIRQUEST | HRCU-A-CB (Split System: Heat Pump with Remote Outdoor Unit-Air-Source) | Centrally-Ducted | H5H3V36*K*AAA* | EA*5X42M21A*+WALLCON | *80CSU0401712A* | 32600 | 20 | 11 | 9.5 | 35000 | 26800 | 76.57% | 2 | 30800 | R-454B
215932188 | 2.72 | Yes | Yes | ARCOAIRE | HRCU-A-CB (Split System: Heat Pump with Remote Outdoor Unit-Air-Source) | Centrally-Ducted | H5H3V36*K*AAA* | EA*5X42M21A*+WALLCON | *80CSU0401712A* | 32600 | 20 | 11 | 9.5 | 35000 | 26800 | 76.57% | 2 | 30800 | R-454B
215932189 | 2.72 | Yes | Yes | COMFORTMAKER | HRCU-A-CB (Split System: Heat Pump with Remote Outdoor Unit-Air-Source) | Centrally-Ducted | C5H3V36*K*AAA* | EA*5X42M21A*+WALLCON | *80CSU0401712A* | 32600 | 20 | 11 | 9.5 | 35000 | 26800 | 76.57% | 2 | 30800 | R-454B
215932190 | 2.72 | Yes | Yes | DAY & NIGHT | HRCU-A-CB (Split System: Heat Pump with Remote Outdoor Unit-Air-Source) | Centrally-Ducted | C5H3V36*K*AAA* | EA*5X42M21A*+WALLCON | *80CSU0401712A* | 32600 | 20 | 11 | 9.5 | 35000 | 26800 | 76.57% | 2 | 30800 | R-454B
215932191 | 2.72 | Yes | Yes | KEEPRITE | HRCU-A-CB (Split System: Heat Pump with Remote Outdoor Unit-Air-Source) | Centrally-Ducted | C5H3V36*K*AAA* | EA*5X42M21A*+WALLCON | *80CSU0401712A* | 32600 | 20 | 11 | 9.5 | 35000 | 26800 | 76.57% | 2 | 30800 | R-454B
215932192 | 2.72 | Yes | Yes | KENMORE | HRCU-A-CB (Split System: Heat Pump with Remote Outdoor Unit-Air-Source) | Centrally-Ducted | (C,H,T)5H3V36*K*AAA* | EA*5X42M21A*+WALLCON | *80CSU0401712A* | 32600 | 20 | 11 | 9.5 | 35000 | 26800 | 76.57% | 2 | 30800 | R-454B
215932193 | 2.72 | Yes | Yes | TEMPSTAR | HRCU-A-CB (Split System: Heat Pump with Remote Outdoor Unit-Air-Source) | Centrally-Ducted | T5H3V36*K*AAA* | EA*5X42M21A*+WALLCON | *80CSU0401712A* | 32600 | 20 | 11 | 9.5 | 35000 | 26800 | 76.57% | 2 | 30800 | R-454B
215932194 | 2.72 | Yes | Yes | CARRIER | HRCU-A-CB (Split System: Heat Pump with Remote Outdoor Unit-Air-Source) | Centrally-Ducted | 27VNA336A*030* | CAA**4221AM*+UI | 58CU*A060C17**16 | 32600 | 20 | 11 | 9.5 | 34800 | 26800 | 77.01% | 2 | 30600 | R-454B
215932195 | 2.72 | Yes | Yes | BRYANT HEATING AND COOLING SYSTEMS | HRCU-A-CB (Split System: Heat Pump with Remote Outdoor Unit-Air-Source) | Centrally-Ducted | 293VAN036**AA* | CAA**4221AM*+UI | 83*CA48060C17*** | 32600 | 20 | 11 | 9.5 | 34800 | 26800 | 77.01% | 2 | 30600 | R-454B
215932196 | 2.72 | Yes | Yes | HEIL | HRCU-A-CB (Split System: Heat Pump with Remote Outdoor Unit-Air-Source) | Centrally-Ducted | H5H3V36*K*AAA* | EA*5X42M21A*+WALLCON | *80CSU0601716A* | 32600 | 20 | 11 | 9.5 | 34800 | 26800 | 77.01% | 2 | 30600 | R-454B
215932197 | 2.72 | Yes | Yes | AIRQUEST | HRCU-A-CB (Split System: Heat Pump with Remote Outdoor Unit-Air-Source) | Centrally-Ducted | H5H3V36*K*AAA* | EA*5X42M21A*+WALLCON | *80CSU0601716A* | 32600 | 20 | 11 | 9.5 | 34800 | 26800 | 77.01% | 2 | 30600 | R-454B
215932198 | 2.72 | Yes | Yes | ARCOAIRE | HRCU-A-CB (Split System: Heat Pump with Remote Outdoor Unit-Air-Source) | Centrally-Ducted | H5H3V36*K*AAA* | EA*5X42M21A*+WALLCON | *80CSU0601716A* | 32600 | 20 | 11 | 9.5 | 34800 | 26800 | 77.01% | 2 | 30600 | R-454B
215932199 | 2.72 | Yes | Yes | COMFORTMAKER | HRCU-A-CB (Split System: Heat Pump with Remote Outdoor Unit-Air-Source) | Centrally-Ducted | C5H3V36*K*AAA* | EA*5X42M21A*+WALLCON | *80CSU0601716A* | 32600 | 20 | 11 | 9.5 | 34800 | 26800 | 77.01% | 2 | 30600 | R-454B
215932200 | 2.72 | Yes | Yes | DAY & NIGHT | HRCU-A-CB (Split System: Heat Pump with Remote Outdoor Unit-Air-Source) | Centrally-Ducted | C5H3V36*K*AAA* | EA*5X42M21A*+WALLCON | *80CSU0601716A* | 32600 | 20 | 11 | 9.5 | 34800 | 26800 | 77.01% | 2 | 30600 | R-454B
215932201 | 2.72 | Yes | Yes | KEEPRITE | HRCU-A-CB (Split System: Heat Pump with Remote Outdoor Unit-Air-Source) | Centrally-Ducted | C5H3V36*K*AAA* | EA*5X42M21A*+WALLCON | *80CSU0601716A* | 32600 | 20 | 11 | 9.5 | 34800 | 26800 | 77.01% | 2 | 30600 | R-454B
215932202 | 2.72 | Yes | Yes | KENMORE | HRCU-A-CB (Split System: Heat Pump with Remote Outdoor Unit-Air-Source) | Centrally-Ducted | (C,H,T)5H3V36*K*AAA* | EA*5X42M21A*+WALLCON | *80CSU0601716A* | 32600 | 20 | 11 | 9.5 | 34800 | 26800 | 77.01% | 2 | 30600 | R-454B
215932203 | 2.72 | Yes | Yes | TEMPSTAR | HRCU-A-CB (Split System: Heat Pump with Remote Outdoor Unit-Air-Source) | Centrally-Ducted | T5H3V36*K*AAA* | EA*5X42M21A*+WALLCON | *80CSU0601716A* | 32600 | 20 | 11 | 9.5 | 34800 | 26800 | 77.01% | 2 | 30600 | R-454B
215932204 | 2.72 | Yes | Yes | CARRIER | HRCU-A-CB (Split System: Heat Pump with Remote Outdoor Unit-Air-Source) | Centrally-Ducted | 27VNA336A*030* | CAA**4221AM*+UI | 58CU*A100C21**20 | 32600 | 19.5 | 11 | 9.5 | 35000 | 26800 | 76.57% | 2.02 | 30800 | R-454B
215932205 | 2.72 | Yes | Yes | BRYANT HEATING AND COOLING SYSTEMS | HRCU-A-CB (Split System: Heat Pump with Remote Outdoor Unit-Air-Source) | Centrally-Ducted | 293VAN036**AA* | CAA**4221AM*+UI | 83*CA60100C21*** | 32600 | 19.5 | 11 | 9.5 | 35000 | 26800 | 76.57% | 2.02 | 30800 | R-454B
215932206 | 2.72 | Yes | Yes | HEIL | HRCU-A-CB (Split System: Heat Pump with Remote Outdoor Unit-Air-Source) | Centrally-Ducted | H5H3V36*K*AAA* | EA*5X42M21A*+WALLCON | *80CSU1002120A* | 32600 | 19.5 | 11 | 9.5 | 35000 | 26800 | 76.57% | 2.02 | 30800 | R-454B
215932207 | 2.72 | Yes | Yes | AIRQUEST | HRCU-A-CB (Split System: Heat Pump with Remote Outdoor Unit-Air-Source) | Centrally-Ducted | H5H3V36*K*AAA* | EA*5X42M21A*+WALLCON | *80CSU1002120A* | 32600 | 19.5 | 11 | 9.5 | 35000 | 26800 | 76.57% | 2.02 | 30800 | R-454B
215932208 | 2.72 | Yes | Yes | ARCOAIRE | HRCU-A-CB (Split System: Heat Pump with Remote Outdoor Unit-Air-Source) | Centrally-Ducted | H5H3V36*K*AAA* | EA*5X42M21A*+WALLCON | *80CSU1002120A* | 32600 | 19.5 | 11 | 9.5 | 35000 | 26800 | 76.57% | 2.02 | 30800 | R-454B
215932209 | 2.72 | Yes | Yes | COMFORTMAKER | HRCU-A-CB (Split System: Heat Pump with Remote Outdoor Unit-Air-Source) | Centrally-Ducted | C5H3V36*K*AAA* | EA*5X42M21A*+WALLCON | *80CSU1002120A* | 32600 | 19.5 | 11 | 9.5 | 35000 | 26800 | 76.57% | 2.02 | 30800 | R-454B
215932210 | 2.72 | Yes | Yes | DAY & NIGHT | HRCU-A-CB (Split System: Heat Pump with Remote Outdoor Unit-Air-Source) | Centrally-Ducted | C5H3V36*K*AAA* | EA*5X42M21A*+WALLCON | *80CSU1002120A* | 32600 | 19.5 | 11 | 9.5 | 35000 | 26800 | 76.57% | 2.02 | 30800 | R-454B
215932211 | 2.72 | Yes | Yes | KEEPRITE | HRCU-A-CB (Split System: Heat Pump with Remote Outdoor Unit-Air-Source) | Centrally-Ducted | C5H3V36*K*AAA* | EA*5X42M21A*+WALLCON | *80CSU1002120A* | 32600 | 19.5 | 11 | 9.5 | 35000 | 26800 | 76.57% | 2.02 | 30800 | R-454B
215932212 | 2.72 | Yes | Yes | KENMORE | HRCU-A-CB (Split System: Heat Pump with Remote Outdoor Unit-Air-Source) | Centrally-Ducted | (C,H,T)5H3V36*K*AAA* | EA*5X42M21A*+WALLCON | *80CSU1002120A* | 32600 | 19.5 | 11 | 9.5 | 35000 | 26800 | 76.57% | 2.02 | 30800 | R-454B
215932213 | 2.72 | Yes | Yes | TEMPSTAR | HRCU-A-CB (Split System: Heat Pump with Remote Outdoor Unit-Air-Source) | Centrally-Ducted | T5H3V36*K*AAA* | EA*5X42M21A*+WALLCON | *80CSU1002120A* | 32600 | 19.5 | 11 | 9.5 | 35000 | 26800 | 76.57% | 2.02 | 30800 | R-454B
215932214 | 2.68 | Yes | Yes | CARRIER | HRCU-A-CB (Split System: Heat Pump with Remote Outdoor Unit-Air-Source) | Centrally-Ducted | 27VNA336A*030* | CAA**4221AM*+UI | 58TN*B045C17**12 | 32200 | 19 | 10.5 | 9 | 35800 | 27600 | 77.09% | 1.88 | 31400 | R-454B
215932215 | 2.68 | Yes | Yes | BRYANT HEATING AND COOLING SYSTEMS | HRCU-A-CB (Split System: Heat Pump with Remote Outdoor Unit-Air-Source) | Centrally-Ducted | 293VAN036**AA* | CAA**4221AM*+UI | 88*TB36045C17*** | 32200 | 19 | 10.5 | 9 | 35800 | 27600 | 77.09% | 1.88 | 31400 | R-454B
215932216 | 2.68 | Yes | Yes | HEIL | HRCU-A-CB (Split System: Heat Pump with Remote Outdoor Unit-Air-Source) | Centrally-Ducted | H5H3V36*K*AAA* | EA*5X42M21A*+WALLCON | *80CTL0451712B* | 32200 | 19 | 10.5 | 9 | 35800 | 27600 | 77.09% | 1.88 | 31400 | R-454B
215932217 | 2.68 | Yes | Yes | AIRQUEST | HRCU-A-CB (Split System: Heat Pump with Remote Outdoor Unit-Air-Source) | Centrally-Ducted | H5H3V36*K*AAA* | EA*5X42M21A*+WALLCON | *80CTL0451712B* | 32200 | 19 | 10.5 | 9 | 35800 | 27600 | 77.09% | 1.88 | 31400 | R-454B
215932218 | 2.68 | Yes | Yes | ARCOAIRE | HRCU-A-CB (Split System: Heat Pump with Remote Outdoor Unit-Air-Source) | Centrally-Ducted | H5H3V36*K*AAA* | EA*5X42M21A*+WALLCON | *80CTL0451712B* | 32200 | 19 | 10.5 | 9 | 35800 | 27600 | 77.09% | 1.88 | 31400 | R-454B
215932219 | 2.68 | Yes | Yes | COMFORTMAKER | HRCU-A-CB (Split System: Heat Pump with Remote Outdoor Unit-Air-Source) | Centrally-Ducted | C5H3V36*K*AAA* | EA*5X42M21A*+WALLCON | *80CTL0451712B* | 32200 | 19 | 10.5 | 9 | 35800 | 27600 | 77.09% | 1.88 | 31400 | R-454B
215932220 | 2.68 | Yes | Yes | DAY & NIGHT | HRCU-A-CB (Split System: Heat Pump with Remote Outdoor Unit-Air-Source) | Centrally-Ducted | C5H3V36*K*AAA* | EA*5X42M21A*+WALLCON | *80CTL0451712B* | 32200 | 19 | 10.5 | 9 | 35800 | 27600 | 77.09% | 1.88 | 31400 | R-454B
215932221 | 2.68 | Yes | Yes | KEEPRITE | HRCU-A-CB (Split System: Heat Pump with Remote Outdoor Unit-Air-Source) | Centrally-Ducted | C5H3V36*K*AAA* | EA*5X42M21A*+WALLCON | *80CTL0451712B* | 32200 | 19 | 10.5 | 9 | 35800 | 27600 | 77.09% | 1.88 | 31400 | R-454B
215932222 | 2.68 | Yes | Yes | KENMORE | HRCU-A-CB (Split System: Heat Pump with Remote Outdoor Unit-Air-Source) | Centrally-Ducted | (C,H,T)5H3V36*K*AAA* | EA*5X42M21A*+WALLCON | *80CTL0451712B* | 32200 | 19 | 10.5 | 9 | 35800 | 27600 | 77.09% | 1.88 | 31400 | R-454B
215932223 | 2.68 | Yes | Yes | TEMPSTAR | HRCU-A-CB (Split System: Heat Pump with Remote Outdoor Unit-Air-Source) | Centrally-Ducted | T5H3V36*K*AAA* | EA*5X42M21A*+WALLCON | *80CTL0451712B* | 32200 | 19 | 10.5 | 9 | 35800 | 27600 | 77.09% | 1.88 | 31400 | R-454B
215932224 | 2.72 | Yes | Yes | CARRIER | HRCU-A-CB (Split System: Heat Pump with Remote Outdoor Unit-Air-Source) | Centrally-Ducted | 27VNA336A*030* | CAA**4221AM*+UI | 58TN*B070C17**16 | 32600 | 19.5 | 11 | 9.5 | 35200 | 27000 | 76.7% | 2 | 31000 | R-454B
215932225 | 2.72 | Yes | Yes | BRYANT HEATING AND COOLING SYSTEMS | HRCU-A-CB (Split System: Heat Pump with Remote Outdoor Unit-Air-Source) | Centrally-Ducted | 293VAN036**AA* | CAA**4221AM*+UI | 88*TB48070C17*** | 32600 | 19.5 | 11 | 9.5 | 35200 | 27000 | 76.7% | 2 | 31000 | R-454B
215932226 | 2.72 | Yes | Yes | HEIL | HRCU-A-CB (Split System: Heat Pump with Remote Outdoor Unit-Air-Source) | Centrally-Ducted | H5H3V36*K*AAA* | EA*5X42M21A*+WALLCON | *80CTL0701716B* | 32600 | 19.5 | 11 | 9.5 | 35200 | 27000 | 76.7% | 2 | 31000 | R-454B
215932227 | 2.72 | Yes | Yes | AIRQUEST | HRCU-A-CB (Split System: Heat Pump with Remote Outdoor Unit-Air-Source) | Centrally-Ducted | H5H3V36*K*AAA* | EA*5X42M21A*+WALLCON | *80CTL0701716B* | 32600 | 19.5 | 11 | 9.5 | 35200 | 27000 | 76.7% | 2 | 31000 | R-454B
215932228 | 2.72 | Yes | Yes | ARCOAIRE | HRCU-A-CB (Split System: Heat Pump with Remote Outdoor Unit-Air-Source) | Centrally-Ducted | H5H3V36*K*AAA* | EA*5X42M21A*+WALLCON | *80CTL0701716B* | 32600 | 19.5 | 11 | 9.5 | 35200 | 27000 | 76.7% | 2 | 31000 | R-454B
215932229 | 2.72 | Yes | Yes | COMFORTMAKER | HRCU-A-CB (Split System: Heat Pump with Remote Outdoor Unit-Air-Source) | Centrally-Ducted | C5H3V36*K*AAA* | EA*5X42M21A*+WALLCON | *80CTL0701716B* | 32600 | 19.5 | 11 | 9.5 | 35200 | 27000 | 76.7% | 2 | 31000 | R-454B
215932230 | 2.72 | Yes | Yes | DAY & NIGHT | HRCU-A-CB (Split System: Heat Pump with Remote Outdoor Unit-Air-Source) | Centrally-Ducted | C5H3V36*K*AAA* | EA*5X42M21A*+WALLCON | *80CTL0701716B* | 32600 | 19.5 | 11 | 9.5 | 35200 | 27000 | 76.7% | 2 | 31000 | R-454B
215932231 | 2.72 | Yes | Yes | KEEPRITE | HRCU-A-CB (Split System: Heat Pump with Remote Outdoor Unit-Air-Source) | Centrally-Ducted | C5H3V36*K*AAA* | EA*5X42M21A*+WALLCON | *80CTL0701716B* | 32600 | 19.5 | 11 | 9.5 | 35200 | 27000 | 76.7% | 2 | 31000 | R-454B
215932232 | 2.72 | Yes | Yes | KENMORE | HRCU-A-CB (Split System: Heat Pump with Remote Outdoor Unit-Air-Source) | Centrally-Ducted | (C,H,T)5H3V36*K*AAA* | EA*5X42M21A*+WALLCON | *80CTL0701716B* | 32600 | 19.5 | 11 | 9.5 | 35200 | 27000 | 76.7% | 2 | 31000 | R-454B
215932233 | 2.72 | Yes | Yes | TEMPSTAR | HRCU-A-CB (Split System: Heat Pump with Remote Outdoor Unit-Air-Source) | Centrally-Ducted | T5H3V36*K*AAA* | EA*5X42M21A*+WALLCON | *80CTL0701716B* | 32600 | 19.5 | 11 | 9.5 | 35200 | 27000 | 76.7% | 2 | 31000 | R-454B
215932234 | 2.72 | Yes | Yes | CARRIER | HRCU-A-CB (Split System: Heat Pump with Remote Outdoor Unit-Air-Source) | Centrally-Ducted | 27VNA336A*030* | CAA**4221AM*+UI | 58TN*B070C21**20 | 32600 | 19.5 | 11 | 9.5 | 35000 | 26800 | 76.57% | 2.02 | 30600 | R-454B
215932235 | 2.72 | Yes | Yes | BRYANT HEATING AND COOLING SYSTEMS | HRCU-A-CB (Split System: Heat Pump with Remote Outdoor Unit-Air-Source) | Centrally-Ducted | 293VAN036**AA* | CAA**4221AM*+UI | 88*TB60070C21*** | 32600 | 19.5 | 11 | 9.5 | 35000 | 26800 | 76.57% | 2.02 | 30600 | R-454B
215932236 | 2.72 | Yes | Yes | HEIL | HRCU-A-CB (Split System: Heat Pump with Remote Outdoor Unit-Air-Source) | Centrally-Ducted | H5H3V36*K*AAA* | EA*5X42M21A*+WALLCON | *80CTL0702120B* | 32600 | 19.5 | 11 | 9.5 | 35000 | 26800 | 76.57% | 2.02 | 30600 | R-454B
215932237 | 2.72 | Yes | Yes | AIRQUEST | HRCU-A-CB (Split System: Heat Pump with Remote Outdoor Unit-Air-Source) | Centrally-Ducted | H5H3V36*K*AAA* | EA*5X42M21A*+WALLCON | *80CTL0702120B* | 32600 | 19.5 | 11 | 9.5 | 35000 | 26800 | 76.57% | 2.02 | 30600 | R-454B
215932238 | 2.72 | Yes | Yes | ARCOAIRE | HRCU-A-CB (Split System: Heat Pump with Remote Outdoor Unit-Air-Source) | Centrally-Ducted | H5H3V36*K*AAA* | EA*5X42M21A*+WALLCON | *80CTL0702120B* | 32600 | 19.5 | 11 | 9.5 | 35000 | 26800 | 76.57% | 2.02 | 30600 | R-454B
215932239 | 2.72 | Yes | Yes | COMFORTMAKER | HRCU-A-CB (Split System: Heat Pump with Remote Outdoor Unit-Air-Source) | Centrally-Ducted | C5H3V36*K*AAA* | EA*5X42M21A*+WALLCON | *80CTL0702120B* | 32600 | 19.5 | 11 | 9.5 | 35000 | 26800 | 76.57% | 2.02 | 30600 | R-454B
215932240 | 2.72 | Yes | Yes | DAY & NIGHT | HRCU-A-CB (Split System: Heat Pump with Remote Outdoor Unit-Air-Source) | Centrally-Ducted | C5H3V36*K*AAA* | EA*5X42M21A*+WALLCON | *80CTL0702120B* | 32600 | 19.5 | 11 | 9.5 | 35000 | 26800 | 76.57% | 2.02 | 30600 | R-454B
215932241 | 2.72 | Yes | Yes | KEEPRITE | HRCU-A-CB (Split System: Heat Pump with Remote Outdoor Unit-Air-Source) | Centrally-Ducted | C5H3V36*K*AAA* | EA*5X42M21A*+WALLCON | *80CTL0702120B* | 32600 | 19.5 | 11 | 9.5 | 35000 | 26800 | 76.57% | 2.02 | 30600 | R-454B
215932242 | 2.72 | Yes | Yes | KENMORE | HRCU-A-CB (Split System: Heat Pump with Remote Outdoor Unit-Air-Source) | Centrally-Ducted | (C,H,T)5H3V36*K*AAA* | EA*5X42M21A*+WALLCON | *80CTL0702120B* | 32600 | 19.5 | 11 | 9.5 | 35000 | 26800 | 76.57% | 2.02 | 30600 | R-454B
215932243 | 2.72 | Yes | Yes | TEMPSTAR | HRCU-A-CB (Split System: Heat Pump with Remote Outdoor Unit-Air-Source) | Centrally-Ducted | T5H3V36*K*AAA* | EA*5X42M21A*+WALLCON | *80CTL0702120B* | 32600 | 19.5 | 11 | 9.5 | 35000 | 26800 | 76.57% | 2.02 | 30600 | R-454B
215932244 | 2.72 | Yes | Yes | CARRIER | HRCU-A-CB (Split System: Heat Pump with Remote Outdoor Unit-Air-Source) | Centrally-Ducted | 27VNA336A*030* | CAA**4221AM*+UI | 58TN*B090C17**16 | 32600 | 20 | 11 | 9.5 | 35000 | 26800 | 76.57% | 2.02 | 30600 | R-454B
215932245 | 2.72 | Yes | Yes | BRYANT HEATING AND COOLING SYSTEMS | HRCU-A-CB (Split System: Heat Pump with Remote Outdoor Unit-Air-Source) | Centrally-Ducted | 293VAN036**AA* | CAA**4221AM*+UI | 88*TB48090C17*** | 32600 | 20 | 11 | 9.5 | 35000 | 26800 | 76.57% | 2.02 | 30600 | R-454B
215932246 | 2.72 | Yes | Yes | HEIL | HRCU-A-CB (Split System: Heat Pump with Remote Outdoor Unit-Air-Source) | Centrally-Ducted | H5H3V36*K*AAA* | EA*5X42M21A*+WALLCON | *80CTL0901716B* | 32600 | 20 | 11 | 9.5 | 35000 | 26800 | 76.57% | 2.02 | 30600 | R-454B
215932247 | 2.72 | Yes | Yes | AIRQUEST | HRCU-A-CB (Split System: Heat Pump with Remote Outdoor Unit-Air-Source) | Centrally-Ducted | H5H3V36*K*AAA* | EA*5X42M21A*+WALLCON | *80CTL0901716B* | 32600 | 20 | 11 | 9.5 | 35000 | 26800 | 76.57% | 2.02 | 30600 | R-454B
215932248 | 2.72 | Yes | Yes | ARCOAIRE | HRCU-A-CB (Split System: Heat Pump with Remote Outdoor Unit-Air-Source) | Centrally-Ducted | H5H3V36*K*AAA* | EA*5X42M21A*+WALLCON | *80CTL0901716B* | 32600 | 20 | 11 | 9.5 | 35000 | 26800 | 76.57% | 2.02 | 30600 | R-454B
215932249 | 2.72 | Yes | Yes | COMFORTMAKER | HRCU-A-CB (Split System: Heat Pump with Remote Outdoor Unit-Air-Source) | Centrally-Ducted | C5H3V36*K*AAA* | EA*5X42M21A*+WALLCON | *80CTL0901716B* | 32600 | 20 | 11 | 9.5 | 35000 | 26800 | 76.57% | 2.02 | 30600 | R-454B
215932250 | 2.72 | Yes | Yes | DAY & NIGHT | HRCU-A-CB (Split System: Heat Pump with Remote Outdoor Unit-Air-Source) | Centrally-Ducted | C5H3V36*K*AAA* | EA*5X42M21A*+WALLCON | *80CTL0901716B* | 32600 | 20 | 11 | 9.5 | 35000 | 26800 | 76.57% | 2.02 | 30600 | R-454B
215932251 | 2.72 | Yes | Yes | KEEPRITE | HRCU-A-CB (Split System: Heat Pump with Remote Outdoor Unit-Air-Source) | Centrally-Ducted | C5H3V36*K*AAA* | EA*5X42M21A*+WALLCON | *80CTL0901716B* | 32600 | 20 | 11 | 9.5 | 35000 | 26800 | 76.57% | 2.02 | 30600 | R-454B
215932252 | 2.72 | Yes | Yes | KENMORE | HRCU-A-CB (Split System: Heat Pump with Remote Outdoor Unit-Air-Source) | Centrally-Ducted | (C,H,T)5H3V36*K*AAA* | EA*5X42M21A*+WALLCON | *80CTL0901716B* | 32600 | 20 | 11 | 9.5 | 35000 | 26800 | 76.57% | 2.02 | 30600 | R-454B
215932253 | 2.72 | Yes | Yes | TEMPSTAR | HRCU-A-CB (Split System: Heat Pump with Remote Outdoor Unit-Air-Source) | Centrally-Ducted | T5H3V36*K*AAA* | EA*5X42M21A*+WALLCON | *80CTL0901716B* | 32600 | 20 | 11 | 9.5 | 35000 | 26800 | 76.57% | 2.02 | 30600 | R-454B
215932254 | 2.73 | Yes | Yes | CARRIER | HRCU-A-CB (Split System: Heat Pump with Remote Outdoor Unit-Air-Source) | Centrally-Ducted | 27VNA336A*030* | CAA**4221AM*+UI | 58TN*B110C21**20 | 32800 | 20 | 11.5 | 9.5 | 34600 | 26600 | 76.88% | 2.02 | 30400 | R-454B
215932255 | 2.73 | Yes | Yes | BRYANT HEATING AND COOLING SYSTEMS | HRCU-A-CB (Split System: Heat Pump with Remote Outdoor Unit-Air-Source) | Centrally-Ducted | 293VAN036**AA* | CAA**4221AM*+UI | 88*TB60110C21*** | 32800 | 20 | 11.5 | 9.5 | 34600 | 26600 | 76.88% | 2.02 | 30400 | R-454B
215932256 | 2.73 | Yes | Yes | HEIL | HRCU-A-CB (Split System: Heat Pump with Remote Outdoor Unit-Air-Source) | Centrally-Ducted | H5H3V36*K*AAA* | EA*5X42M21A*+WALLCON | *80CTL1102120B* | 32800 | 20 | 11.5 | 9.5 | 34600 | 26600 | 76.88% | 2.02 | 30400 | R-454B
215932257 | 2.73 | Yes | Yes | AIRQUEST | HRCU-A-CB (Split System: Heat Pump with Remote Outdoor Unit-Air-Source) | Centrally-Ducted | H5H3V36*K*AAA* | EA*5X42M21A*+WALLCON | *80CTL1102120B* | 32800 | 20 | 11.5 | 9.5 | 34600 | 26600 | 76.88% | 2.02 | 30400 | R-454B
215932258 | 2.73 | Yes | Yes | ARCOAIRE | HRCU-A-CB (Split System: Heat Pump with Remote Outdoor Unit-Air-Source) | Centrally-Ducted | H5H3V36*K*AAA* | EA*5X42M21A*+WALLCON | *80CTL1102120B* | 32800 | 20 | 11.5 | 9.5 | 34600 | 26600 | 76.88% | 2.02 | 30400 | R-454B
215932259 | 2.73 | Yes | Yes | COMFORTMAKER | HRCU-A-CB (Split System: Heat Pump with Remote Outdoor Unit-Air-Source) | Centrally-Ducted | C5H3V36*K*AAA* | EA*5X42M21A*+WALLCON | *80CTL1102120B* | 32800 | 20 | 11.5 | 9.5 | 34600 | 26600 | 76.88% | 2.02 | 30400 | R-454B
215932260 | 2.73 | Yes | Yes | DAY & NIGHT | HRCU-A-CB (Split System: Heat Pump with Remote Outdoor Unit-Air-Source) | Centrally-Ducted | C5H3V36*K*AAA* | EA*5X42M21A*+WALLCON | *80CTL1102120B* | 32800 | 20 | 11.5 | 9.5 | 34600 | 26600 | 76.88% | 2.02 | 30400 | R-454B
215932261 | 2.73 | Yes | Yes | KEEPRITE | HRCU-A-CB (Split System: Heat Pump with Remote Outdoor Unit-Air-Source) | Centrally-Ducted | C5H3V36*K*AAA* | EA*5X42M21A*+WALLCON | *80CTL1102120B* | 32800 | 20 | 11.5 | 9.5 | 34600 | 26600 | 76.88% | 2.02 | 30400 | R-454B
215932262 | 2.73 | Yes | Yes | KENMORE | HRCU-A-CB (Split System: Heat Pump with Remote Outdoor Unit-Air-Source) | Centrally-Ducted | (C,H,T)5H3V36*K*AAA* | EA*5X42M21A*+WALLCON | *80CTL1102120B* | 32800 | 20 | 11.5 | 9.5 | 34600 | 26600 | 76.88% | 2.02 | 30400 | R-454B
215932263 | 2.73 | Yes | Yes | TEMPSTAR | HRCU-A-CB (Split System: Heat Pump with Remote Outdoor Unit-Air-Source) | Centrally-Ducted | T5H3V36*K*AAA* | EA*5X42M21A*+WALLCON | *80CTL1102120B* | 32800 | 20 | 11.5 | 9.5 | 34600 | 26600 | 76.88% | 2.02 | 30400 | R-454B
215932264 | 2.7 | Yes | Yes | CARRIER | HRCU-A-CB (Split System: Heat Pump with Remote Outdoor Unit-Air-Source) | Centrally-Ducted | 27VNA336A*030* | CAA**4221AM*+UI | 59CU5B060C17**16 | 32400 | 19.5 | 11 | 9.5 | 35400 | 27200 | 76.84% | 2 | 31000 | R-454B
215932265 | 2.7 | Yes | Yes | BRYANT HEATING AND COOLING SYSTEMS | HRCU-A-CB (Split System: Heat Pump with Remote Outdoor Unit-Air-Source) | Centrally-Ducted | 293VAN036**AA* | CAA**4221AM*+UI | 935CB48060C17*** | 32400 | 19.5 | 11 | 9.5 | 35400 | 27200 | 76.84% | 2 | 31000 | R-454B
215932266 | 2.7 | Yes | Yes | HEIL | HRCU-A-CB (Split System: Heat Pump with Remote Outdoor Unit-Air-Source) | Centrally-Ducted | H5H3V36*K*AAA* | EA*5X42M21A*+WALLCON | *95CSU0601716B* | 32400 | 19.5 | 11 | 9.5 | 35400 | 27200 | 76.84% | 2 | 31000 | R-454B
215932267 | 2.7 | Yes | Yes | AIRQUEST | HRCU-A-CB (Split System: Heat Pump with Remote Outdoor Unit-Air-Source) | Centrally-Ducted | H5H3V36*K*AAA* | EA*5X42M21A*+WALLCON | *95CSU0601716B* | 32400 | 19.5 | 11 | 9.5 | 35400 | 27200 | 76.84% | 2 | 31000 | R-454B
215932268 | 2.7 | Yes | Yes | ARCOAIRE | HRCU-A-CB (Split System: Heat Pump with Remote Outdoor Unit-Air-Source) | Centrally-Ducted | H5H3V36*K*AAA* | EA*5X42M21A*+WALLCON | *95CSU0601716B* | 32400 | 19.5 | 11 | 9.5 | 35400 | 27200 | 76.84% | 2 | 31000 | R-454B
215932269 | 2.7 | Yes | Yes | COMFORTMAKER | HRCU-A-CB (Split System: Heat Pump with Remote Outdoor Unit-Air-Source) | Centrally-Ducted | C5H3V36*K*AAA* | EA*5X42M21A*+WALLCON | *95CSU0601716B* | 32400 | 19.5 | 11 | 9.5 | 35400 | 27200 | 76.84% | 2 | 31000 | R-454B
215932270 | 2.7 | Yes | Yes | DAY & NIGHT | HRCU-A-CB (Split System: Heat Pump with Remote Outdoor Unit-Air-Source) | Centrally-Ducted | C5H3V36*K*AAA* | EA*5X42M21A*+WALLCON | *95CSU0601716B* | 32400 | 19.5 | 11 | 9.5 | 35400 | 27200 | 76.84% | 2 | 31000 | R-454B
215932271 | 2.7 | Yes | Yes | KEEPRITE | HRCU-A-CB (Split System: Heat Pump with Remote Outdoor Unit-Air-Source) | Centrally-Ducted | C5H3V36*K*AAA* | EA*5X42M21A*+WALLCON | *95CSU0601716B* | 32400 | 19.5 | 11 | 9.5 | 35400 | 27200 | 76.84% | 2 | 31000 | R-454B
215932272 | 2.7 | Yes | Yes | KENMORE | HRCU-A-CB (Split System: Heat Pump with Remote Outdoor Unit-Air-Source) | Centrally-Ducted | (C,H,T)5H3V36*K*AAA* | EA*5X42M21A*+WALLCON | *95CSU0601716B* | 32400 | 19.5 | 11 | 9.5 | 35400 | 27200 | 76.84% | 2 | 31000 | R-454B
215932273 | 2.7 | Yes | Yes | TEMPSTAR | HRCU-A-CB (Split System: Heat Pump with Remote Outdoor Unit-Air-Source) | Centrally-Ducted | T5H3V36*K*AAA* | EA*5X42M21A*+WALLCON | *95CSU0601716B* | 32400 | 19.5 | 11 | 9.5 | 35400 | 27200 | 76.84% | 2 | 31000 | R-454B
215932274 | 2.73 | Yes | Yes | CARRIER | HRCU-A-CB (Split System: Heat Pump with Remote Outdoor Unit-Air-Source) | Centrally-Ducted | 27VNA336A*030* | CAA**4221AM*+UI | 59CU5B100C21**22 | 32800 | 20 | 11.5 | 9.5 | 34600 | 26600 | 76.88% | 2.02 | 30400 | R-454B
215932275 | 2.73 | Yes | Yes | BRYANT HEATING AND COOLING SYSTEMS | HRCU-A-CB (Split System: Heat Pump with Remote Outdoor Unit-Air-Source) | Centrally-Ducted | 293VAN036**AA* | CAA**4221AM*+UI | 935CB66100C21*** | 32800 | 20 | 11.5 | 9.5 | 34600 | 26600 | 76.88% | 2.02 | 30400 | R-454B
215932276 | 2.73 | Yes | Yes | HEIL | HRCU-A-CB (Split System: Heat Pump with Remote Outdoor Unit-Air-Source) | Centrally-Ducted | H5H3V36*K*AAA* | EA*5X42M21A*+WALLCON | *95CSU1002122B* | 32800 | 20 | 11.5 | 9.5 | 34600 | 26600 | 76.88% | 2.02 | 30400 | R-454B
215932277 | 2.73 | Yes | Yes | AIRQUEST | HRCU-A-CB (Split System: Heat Pump with Remote Outdoor Unit-Air-Source) | Centrally-Ducted | H5H3V36*K*AAA* | EA*5X42M21A*+WALLCON | *95CSU1002122B* | 32800 | 20 | 11.5 | 9.5 | 34600 | 26600 | 76.88% | 2.02 | 30400 | R-454B
215932278 | 2.73 | Yes | Yes | ARCOAIRE | HRCU-A-CB (Split System: Heat Pump with Remote Outdoor Unit-Air-Source) | Centrally-Ducted | H5H3V36*K*AAA* | EA*5X42M21A*+WALLCON | *95CSU1002122B* | 32800 | 20 | 11.5 | 9.5 | 34600 | 26600 | 76.88% | 2.02 | 30400 | R-454B
215932279 | 2.73 | Yes | Yes | COMFORTMAKER | HRCU-A-CB (Split System: Heat Pump with Remote Outdoor Unit-Air-Source) | Centrally-Ducted | C5H3V36*K*AAA* | EA*5X42M21A*+WALLCON | *95CSU1002122B* | 32800 | 20 | 11.5 | 9.5 | 34600 | 26600 | 76.88% | 2.02 | 30400 | R-454B
215932280 | 2.73 | Yes | Yes | DAY & NIGHT | HRCU-A-CB (Split System: Heat Pump with Remote Outdoor Unit-Air-Source) | Centrally-Ducted | C5H3V36*K*AAA* | EA*5X42M21A*+WALLCON | *95CSU1002122B* | 32800 | 20 | 11.5 | 9.5 | 34600 | 26600 | 76.88% | 2.02 | 30400 | R-454B
215932281 | 2.73 | Yes | Yes | KEEPRITE | HRCU-A-CB (Split System: Heat Pump with Remote Outdoor Unit-Air-Source) | Centrally-Ducted | C5H3V36*K*AAA* | EA*5X42M21A*+WALLCON | *95CSU1002122B* | 32800 | 20 | 11.5 | 9.5 | 34600 | 26600 | 76.88% | 2.02 | 30400 | R-454B
215932282 | 2.73 | Yes | Yes | KENMORE | HRCU-A-CB (Split System: Heat Pump with Remote Outdoor Unit-Air-Source) | Centrally-Ducted | (C,H,T)5H3V36*K*AAA* | EA*5X42M21A*+WALLCON | *95CSU1002122B* | 32800 | 20 | 11.5 | 9.5 | 34600 | 26600 | 76.88% | 2.02 | 30400 | R-454B
215932283 | 2.73 | Yes | Yes | TEMPSTAR | HRCU-A-CB (Split System: Heat Pump with Remote Outdoor Unit-Air-Source) | Centrally-Ducted | T5H3V36*K*AAA* | EA*5X42M21A*+WALLCON | *95CSU1002122B* | 32800 | 20 | 11.5 | 9.5 | 34600 | 26600 | 76.88% | 2.02 | 30400 | R-454B
215932284 | 2.7 | Yes | Yes | CARRIER | HRCU-A-CB (Split System: Heat Pump with Remote Outdoor Unit-Air-Source) | Centrally-Ducted | 27VNA336A*030* | CAA**4221AM*+UI | 59MN7C060C17**14 | 32400 | 19 | 10.5 | 9.5 | 34400 | 26400 | 76.74% | 2.04 | 30200 | R-454B
215932285 | 2.7 | Yes | Yes | BRYANT HEATING AND COOLING SYSTEMS | HRCU-A-CB (Split System: Heat Pump with Remote Outdoor Unit-Air-Source) | Centrally-Ducted | 293VAN036**AA* | CAA**4221AM*+UI | 987MC42060C17*** | 32400 | 19 | 10.5 | 9.5 | 34400 | 26400 | 76.74% | 2.04 | 30200 | R-454B
215932286 | 2.7 | Yes | Yes | HEIL | HRCU-A-CB (Split System: Heat Pump with Remote Outdoor Unit-Air-Source) | Centrally-Ducted | H5H3V36*K*AAA* | EA*5X42M21A*+WALLCON | *97CMN0601714B* | 32400 | 19 | 10.5 | 9.5 | 34400 | 26400 | 76.74% | 2.04 | 30200 | R-454B
215932287 | 2.7 | Yes | Yes | AIRQUEST | HRCU-A-CB (Split System: Heat Pump with Remote Outdoor Unit-Air-Source) | Centrally-Ducted | H5H3V36*K*AAA* | EA*5X42M21A*+WALLCON | *97CMN0601714B* | 32400 | 19 | 10.5 | 9.5 | 34400 | 26400 | 76.74% | 2.04 | 30200 | R-454B
215932288 | 2.7 | Yes | Yes | ARCOAIRE | HRCU-A-CB (Split System: Heat Pump with Remote Outdoor Unit-Air-Source) | Centrally-Ducted | H5H3V36*K*AAA* | EA*5X42M21A*+WALLCON | *97CMN0601714B* | 32400 | 19 | 10.5 | 9.5 | 34400 | 26400 | 76.74% | 2.04 | 30200 | R-454B
215932289 | 2.7 | Yes | Yes | COMFORTMAKER | HRCU-A-CB (Split System: Heat Pump with Remote Outdoor Unit-Air-Source) | Centrally-Ducted | C5H3V36*K*AAA* | EA*5X42M21A*+WALLCON | *97CMN0601714B* | 32400 | 19 | 10.5 | 9.5 | 34400 | 26400 | 76.74% | 2.04 | 30200 | R-454B
215932290 | 2.7 | Yes | Yes | DAY & NIGHT | HRCU-A-CB (Split System: Heat Pump with Remote Outdoor Unit-Air-Source) | Centrally-Ducted | C5H3V36*K*AAA* | EA*5X42M21A*+WALLCON | *97CMN0601714B* | 32400 | 19 | 10.5 | 9.5 | 34400 | 26400 | 76.74% | 2.04 | 30200 | R-454B
215932291 | 2.7 | Yes | Yes | KEEPRITE | HRCU-A-CB (Split System: Heat Pump with Remote Outdoor Unit-Air-Source) | Centrally-Ducted | C5H3V36*K*AAA* | EA*5X42M21A*+WALLCON | *97CMN0601714B* | 32400 | 19 | 10.5 | 9.5 | 34400 | 26400 | 76.74% | 2.04 | 30200 | R-454B
215932292 | 2.7 | Yes | Yes | KENMORE | HRCU-A-CB (Split System: Heat Pump with Remote Outdoor Unit-Air-Source) | Centrally-Ducted | (C,H,T)5H3V36*K*AAA* | EA*5X42M21A*+WALLCON | *97CMN0601714B* | 32400 | 19 | 10.5 | 9.5 | 34400 | 26400 | 76.74% | 2.04 | 30200 | R-454B
215932293 | 2.7 | Yes | Yes | TEMPSTAR | HRCU-A-CB (Split System: Heat Pump with Remote Outdoor Unit-Air-Source) | Centrally-Ducted | T5H3V36*K*AAA* | EA*5X42M21A*+WALLCON | *97CMN0601714B* | 32400 | 19 | 10.5 | 9.5 | 34400 | 26400 | 76.74% | 2.04 | 30200 | R-454B
215932294 | 2.72 | Yes | Yes | CARRIER | HRCU-A-CB (Split System: Heat Pump with Remote Outdoor Unit-Air-Source) | Centrally-Ducted | 27VNA336A*030* | CAA**4221AM*+UI | 59MN7C060C21**20 | 32600 | 19 | 11 | 9.5 | 35200 | 27200 | 77.27% | 2 | 31000 | R-454B
215932295 | 2.72 | Yes | Yes | BRYANT HEATING AND COOLING SYSTEMS | HRCU-A-CB (Split System: Heat Pump with Remote Outdoor Unit-Air-Source) | Centrally-Ducted | 293VAN036**AA* | CAA**4221AM*+UI | 987MC60060C21*** | 32600 | 19 | 11 | 9.5 | 35200 | 27200 | 77.27% | 2 | 31000 | R-454B
215932296 | 2.72 | Yes | Yes | HEIL | HRCU-A-CB (Split System: Heat Pump with Remote Outdoor Unit-Air-Source) | Centrally-Ducted | H5H3V36*K*AAA* | EA*5X42M21A*+WALLCON | *97CMN0602120B* | 32600 | 19 | 11 | 9.5 | 35200 | 27200 | 77.27% | 2 | 31000 | R-454B
215932297 | 2.72 | Yes | Yes | AIRQUEST | HRCU-A-CB (Split System: Heat Pump with Remote Outdoor Unit-Air-Source) | Centrally-Ducted | H5H3V36*K*AAA* | EA*5X42M21A*+WALLCON | *97CMN0602120B* | 32600 | 19 | 11 | 9.5 | 35200 | 27200 | 77.27% | 2 | 31000 | R-454B
215932298 | 2.72 | Yes | Yes | ARCOAIRE | HRCU-A-CB (Split System: Heat Pump with Remote Outdoor Unit-Air-Source) | Centrally-Ducted | H5H3V36*K*AAA* | EA*5X42M21A*+WALLCON | *97CMN0602120B* | 32600 | 19 | 11 | 9.5 | 35200 | 27200 | 77.27% | 2 | 31000 | R-454B
215932299 | 2.72 | Yes | Yes | COMFORTMAKER | HRCU-A-CB (Split System: Heat Pump with Remote Outdoor Unit-Air-Source) | Centrally-Ducted | C5H3V36*K*AAA* | EA*5X42M21A*+WALLCON | *97CMN0602120B* | 32600 | 19 | 11 | 9.5 | 35200 | 27200 | 77.27% | 2 | 31000 | R-454B
215932300 | 2.72 | Yes | Yes | DAY & NIGHT | HRCU-A-CB (Split System: Heat Pump with Remote Outdoor Unit-Air-Source) | Centrally-Ducted | C5H3V36*K*AAA* | EA*5X42M21A*+WALLCON | *97CMN0602120B* | 32600 | 19 | 11 | 9.5 | 35200 | 27200 | 77.27% | 2 | 31000 | R-454B
215932301 | 2.72 | Yes | Yes | KEEPRITE | HRCU-A-CB (Split System: Heat Pump with Remote Outdoor Unit-Air-Source) | Centrally-Ducted | C5H3V36*K*AAA* | EA*5X42M21A*+WALLCON | *97CMN0602120B* | 32600 | 19 | 11 | 9.5 | 35200 | 27200 | 77.27% | 2 | 31000 | R-454B
215932302 | 2.72 | Yes | Yes | KENMORE | HRCU-A-CB (Split System: Heat Pump with Remote Outdoor Unit-Air-Source) | Centrally-Ducted | (C,H,T)5H3V36*K*AAA* | EA*5X42M21A*+WALLCON | *97CMN0602120B* | 32600 | 19 | 11 | 9.5 | 35200 | 27200 | 77.27% | 2 | 31000 | R-454B
215932303 | 2.72 | Yes | Yes | TEMPSTAR | HRCU-A-CB (Split System: Heat Pump with Remote Outdoor Unit-Air-Source) | Centrally-Ducted | T5H3V36*K*AAA* | EA*5X42M21A*+WALLCON | *97CMN0602120B* | 32600 | 19 | 11 | 9.5 | 35200 | 27200 | 77.27% | 2 | 31000 | R-454B
215932304 | 2.7 | Yes | Yes | CARRIER | HRCU-A-CB (Split System: Heat Pump with Remote Outdoor Unit-Air-Source) | Centrally-Ducted | 27VNA336A*030* | CAA**4221AM*+UI | 59MN7C080C17**14 | 32400 | 19.5 | 11 | 9.5 | 35400 | 27200 | 76.84% | 2 | 31000 | R-454B
215932305 | 2.7 | Yes | Yes | BRYANT HEATING AND COOLING SYSTEMS | HRCU-A-CB (Split System: Heat Pump with Remote Outdoor Unit-Air-Source) | Centrally-Ducted | 293VAN036**AA* | CAA**4221AM*+UI | 987MC42080C17*** | 32400 | 19.5 | 11 | 9.5 | 35400 | 27200 | 76.84% | 2 | 31000 | R-454B
215932306 | 2.7 | Yes | Yes | HEIL | HRCU-A-CB (Split System: Heat Pump with Remote Outdoor Unit-Air-Source) | Centrally-Ducted | H5H3V36*K*AAA* | EA*5X42M21A*+WALLCON | *97CMN0801714B* | 32400 | 19.5 | 11 | 9.5 | 35400 | 27200 | 76.84% | 2 | 31000 | R-454B
215932307 | 2.7 | Yes | Yes | AIRQUEST | HRCU-A-CB (Split System: Heat Pump with Remote Outdoor Unit-Air-Source) | Centrally-Ducted | H5H3V36*K*AAA* | EA*5X42M21A*+WALLCON | *97CMN0801714B* | 32400 | 19.5 | 11 | 9.5 | 35400 | 27200 | 76.84% | 2 | 31000 | R-454B
215932308 | 2.7 | Yes | Yes | ARCOAIRE | HRCU-A-CB (Split System: Heat Pump with Remote Outdoor Unit-Air-Source) | Centrally-Ducted | H5H3V36*K*AAA* | EA*5X42M21A*+WALLCON | *97CMN0801714B* | 32400 | 19.5 | 11 | 9.5 | 35400 | 27200 | 76.84% | 2 | 31000 | R-454B
215932309 | 2.7 | Yes | Yes | COMFORTMAKER | HRCU-A-CB (Split System: Heat Pump with Remote Outdoor Unit-Air-Source) | Centrally-Ducted | C5H3V36*K*AAA* | EA*5X42M21A*+WALLCON | *97CMN0801714B* | 32400 | 19.5 | 11 | 9.5 | 35400 | 27200 | 76.84% | 2 | 31000 | R-454B
215932310 | 2.7 | Yes | Yes | DAY & NIGHT | HRCU-A-CB (Split System: Heat Pump with Remote Outdoor Unit-Air-Source) | Centrally-Ducted | C5H3V36*K*AAA* | EA*5X42M21A*+WALLCON | *97CMN0801714B* | 32400 | 19.5 | 11 | 9.5 | 35400 | 27200 | 76.84% | 2 | 31000 | R-454B
215932311 | 2.7 | Yes | Yes | KEEPRITE | HRCU-A-CB (Split System: Heat Pump with Remote Outdoor Unit-Air-Source) | Centrally-Ducted | C5H3V36*K*AAA* | EA*5X42M21A*+WALLCON | *97CMN0801714B* | 32400 | 19.5 | 11 | 9.5 | 35400 | 27200 | 76.84% | 2 | 31000 | R-454B
215932312 | 2.7 | Yes | Yes | KENMORE | HRCU-A-CB (Split System: Heat Pump with Remote Outdoor Unit-Air-Source) | Centrally-Ducted | (C,H,T)5H3V36*K*AAA* | EA*5X42M21A*+WALLCON | *97CMN0801714B* | 32400 | 19.5 | 11 | 9.5 | 35400 | 27200 | 76.84% | 2 | 31000 | R-454B
215932313 | 2.7 | Yes | Yes | TEMPSTAR | HRCU-A-CB (Split System: Heat Pump with Remote Outdoor Unit-Air-Source) | Centrally-Ducted | T5H3V36*K*AAA* | EA*5X42M21A*+WALLCON | *97CMN0801714B* | 32400 | 19.5 | 11 | 9.5 | 35400 | 27200 | 76.84% | 2 | 31000 | R-454B
215932314 | 2.73 | Yes | Yes | CARRIER | HRCU-A-CB (Split System: Heat Pump with Remote Outdoor Unit-Air-Source) | Centrally-Ducted | 27VNA336A*030* | CAA**4221AM*+UI | 59MN7C080C21**20 | 32800 | 19.5 | 11 | 9.5 | 34800 | 26800 | 77.01% | 2.02 | 30600 | R-454B
215932315 | 2.73 | Yes | Yes | BRYANT HEATING AND COOLING SYSTEMS | HRCU-A-CB (Split System: Heat Pump with Remote Outdoor Unit-Air-Source) | Centrally-Ducted | 293VAN036**AA* | CAA**4221AM*+UI | 987MC60080C21*** | 32800 | 19.5 | 11 | 9.5 | 34800 | 26800 | 77.01% | 2.02 | 30600 | R-454B
215932316 | 2.73 | Yes | Yes | HEIL | HRCU-A-CB (Split System: Heat Pump with Remote Outdoor Unit-Air-Source) | Centrally-Ducted | H5H3V36*K*AAA* | EA*5X42M21A*+WALLCON | *97CMN0802120B* | 32800 | 19.5 | 11 | 9.5 | 34800 | 26800 | 77.01% | 2.02 | 30600 | R-454B
215932317 | 2.73 | Yes | Yes | AIRQUEST | HRCU-A-CB (Split System: Heat Pump with Remote Outdoor Unit-Air-Source) | Centrally-Ducted | H5H3V36*K*AAA* | EA*5X42M21A*+WALLCON | *97CMN0802120B* | 32800 | 19.5 | 11 | 9.5 | 34800 | 26800 | 77.01% | 2.02 | 30600 | R-454B
215932318 | 2.73 | Yes | Yes | ARCOAIRE | HRCU-A-CB (Split System: Heat Pump with Remote Outdoor Unit-Air-Source) | Centrally-Ducted | H5H3V36*K*AAA* | EA*5X42M21A*+WALLCON | *97CMN0802120B* | 32800 | 19.5 | 11 | 9.5 | 34800 | 26800 | 77.01% | 2.02 | 30600 | R-454B
215932319 | 2.73 | Yes | Yes | COMFORTMAKER | HRCU-A-CB (Split System: Heat Pump with Remote Outdoor Unit-Air-Source) | Centrally-Ducted | C5H3V36*K*AAA* | EA*5X42M21A*+WALLCON | *97CMN0802120B* | 32800 | 19.5 | 11 | 9.5 | 34800 | 26800 | 77.01% | 2.02 | 30600 | R-454B
215932320 | 2.73 | Yes | Yes | DAY & NIGHT | HRCU-A-CB (Split System: Heat Pump with Remote Outdoor Unit-Air-Source) | Centrally-Ducted | C5H3V36*K*AAA* | EA*5X42M21A*+WALLCON | *97CMN0802120B* | 32800 | 19.5 | 11 | 9.5 | 34800 | 26800 | 77.01% | 2.02 | 30600 | R-454B
215932321 | 2.73 | Yes | Yes | KEEPRITE | HRCU-A-CB (Split System: Heat Pump with Remote Outdoor Unit-Air-Source) | Centrally-Ducted | C5H3V36*K*AAA* | EA*5X42M21A*+WALLCON | *97CMN0802120B* | 32800 | 19.5 | 11 | 9.5 | 34800 | 26800 | 77.01% | 2.02 | 30600 | R-454B
215932322 | 2.73 | Yes | Yes | KENMORE | HRCU-A-CB (Split System: Heat Pump with Remote Outdoor Unit-Air-Source) | Centrally-Ducted | (C,H,T)5H3V36*K*AAA* | EA*5X42M21A*+WALLCON | *97CMN0802120B* | 32800 | 19.5 | 11 | 9.5 | 34800 | 26800 | 77.01% | 2.02 | 30600 | R-454B
215932323 | 2.73 | Yes | Yes | TEMPSTAR | HRCU-A-CB (Split System: Heat Pump with Remote Outdoor Unit-Air-Source) | Centrally-Ducted | T5H3V36*K*AAA* | EA*5X42M21A*+WALLCON | *97CMN0802120B* | 32800 | 19.5 | 11 | 9.5 | 34800 | 26800 | 77.01% | 2.02 | 30600 | R-454B
215932324 | 2.73 | Yes | Yes | CARRIER | HRCU-A-CB (Split System: Heat Pump with Remote Outdoor Unit-Air-Source) | Centrally-Ducted | 27VNA336A*030* | CAA**4221AM*+UI | 59MN7C100C21**22 | 32800 | 20 | 11.5 | 9.5 | 34800 | 26600 | 76.44% | 2 | 30600 | R-454B
215932325 | 2.73 | Yes | Yes | BRYANT HEATING AND COOLING SYSTEMS | HRCU-A-CB (Split System: Heat Pump with Remote Outdoor Unit-Air-Source) | Centrally-Ducted | 293VAN036**AA* | CAA**4221AM*+UI | 987MC66100C21*** | 32800 | 20 | 11.5 | 9.5 | 34800 | 26600 | 76.44% | 2 | 30600 | R-454B
215932326 | 2.73 | Yes | Yes | HEIL | HRCU-A-CB (Split System: Heat Pump with Remote Outdoor Unit-Air-Source) | Centrally-Ducted | H5H3V36*K*AAA* | EA*5X42M21A*+WALLCON | *97CMN1002122B* | 32800 | 20 | 11.5 | 9.5 | 34800 | 26600 | 76.44% | 2 | 30600 | R-454B
215932327 | 2.73 | Yes | Yes | AIRQUEST | HRCU-A-CB (Split System: Heat Pump with Remote Outdoor Unit-Air-Source) | Centrally-Ducted | H5H3V36*K*AAA* | EA*5X42M21A*+WALLCON | *97CMN1002122B* | 32800 | 20 | 11.5 | 9.5 | 34800 | 26600 | 76.44% | 2 | 30600 | R-454B
215932328 | 2.73 | Yes | Yes | ARCOAIRE | HRCU-A-CB (Split System: Heat Pump with Remote Outdoor Unit-Air-Source) | Centrally-Ducted | H5H3V36*K*AAA* | EA*5X42M21A*+WALLCON | *97CMN1002122B* | 32800 | 20 | 11.5 | 9.5 | 34800 | 26600 | 76.44% | 2 | 30600 | R-454B
215932329 | 2.73 | Yes | Yes | COMFORTMAKER | HRCU-A-CB (Split System: Heat Pump with Remote Outdoor Unit-Air-Source) | Centrally-Ducted | C5H3V36*K*AAA* | EA*5X42M21A*+WALLCON | *97CMN1002122B* | 32800 | 20 | 11.5 | 9.5 | 34800 | 26600 | 76.44% | 2 | 30600 | R-454B
215932330 | 2.73 | Yes | Yes | DAY & NIGHT | HRCU-A-CB (Split System: Heat Pump with Remote Outdoor Unit-Air-Source) | Centrally-Ducted | C5H3V36*K*AAA* | EA*5X42M21A*+WALLCON | *97CMN1002122B* | 32800 | 20 | 11.5 | 9.5 | 34800 | 26600 | 76.44% | 2 | 30600 | R-454B
215932331 | 2.73 | Yes | Yes | KEEPRITE | HRCU-A-CB (Split System: Heat Pump with Remote Outdoor Unit-Air-Source) | Centrally-Ducted | C5H3V36*K*AAA* | EA*5X42M21A*+WALLCON | *97CMN1002122B* | 32800 | 20 | 11.5 | 9.5 | 34800 | 26600 | 76.44% | 2 | 30600 | R-454B
215932332 | 2.73 | Yes | Yes | KENMORE | HRCU-A-CB (Split System: Heat Pump with Remote Outdoor Unit-Air-Source) | Centrally-Ducted | (C,H,T)5H3V36*K*AAA* | EA*5X42M21A*+WALLCON | *97CMN1002122B* | 32800 | 20 | 11.5 | 9.5 | 34800 | 26600 | 76.44% | 2 | 30600 | R-454B
215932333 | 2.73 | Yes | Yes | TEMPSTAR | HRCU-A-CB (Split System: Heat Pump with Remote Outdoor Unit-Air-Source) | Centrally-Ducted | T5H3V36*K*AAA* | EA*5X42M21A*+WALLCON | *97CMN1002122B* | 32800 | 20 | 11.5 | 9.5 | 34800 | 26600 | 76.44% | 2 | 30600 | R-454B
215932334 | 2.7 | Yes | Yes | CARRIER | HRCU-A-CB (Split System: Heat Pump with Remote Outdoor Unit-Air-Source) | Centrally-Ducted | 27VNA336A*030* | CAA**4221AM*+UI | 59TN6C060C17**14 | 32400 | 19.5 | 10.5 | 9.5 | 34200 | 26400 | 77.19% | 2.02 | 30200 | R-454B
215932335 | 2.7 | Yes | Yes | BRYANT HEATING AND COOLING SYSTEMS | HRCU-A-CB (Split System: Heat Pump with Remote Outdoor Unit-Air-Source) | Centrally-Ducted | 293VAN036**AA* | CAA**4221AM*+UI | 986TD42060C17*** | 32400 | 19.5 | 10.5 | 9.5 | 34200 | 26400 | 77.19% | 2.02 | 30200 | R-454B
215932336 | 2.7 | Yes | Yes | HEIL | HRCU-A-CB (Split System: Heat Pump with Remote Outdoor Unit-Air-Source) | Centrally-Ducted | H5H3V36*K*AAA* | EA*5X42M21A*+WALLCON | *96CTN0601714B* | 32400 | 19.5 | 10.5 | 9.5 | 34200 | 26400 | 77.19% | 2.02 | 30200 | R-454B
215932337 | 2.7 | Yes | Yes | AIRQUEST | HRCU-A-CB (Split System: Heat Pump with Remote Outdoor Unit-Air-Source) | Centrally-Ducted | H5H3V36*K*AAA* | EA*5X42M21A*+WALLCON | *96CTN0601714B* | 32400 | 19.5 | 10.5 | 9.5 | 34200 | 26400 | 77.19% | 2.02 | 30200 | R-454B
215932338 | 2.7 | Yes | Yes | ARCOAIRE | HRCU-A-CB (Split System: Heat Pump with Remote Outdoor Unit-Air-Source) | Centrally-Ducted | H5H3V36*K*AAA* | EA*5X42M21A*+WALLCON | *96CTN0601714B* | 32400 | 19.5 | 10.5 | 9.5 | 34200 | 26400 | 77.19% | 2.02 | 30200 | R-454B
215932339 | 2.7 | Yes | Yes | COMFORTMAKER | HRCU-A-CB (Split System: Heat Pump with Remote Outdoor Unit-Air-Source) | Centrally-Ducted | C5H3V36*K*AAA* | EA*5X42M21A*+WALLCON | *96CTN0601714B* | 32400 | 19.5 | 10.5 | 9.5 | 34200 | 26400 | 77.19% | 2.02 | 30200 | R-454B
215932340 | 2.7 | Yes | Yes | DAY & NIGHT | HRCU-A-CB (Split System: Heat Pump with Remote Outdoor Unit-Air-Source) | Centrally-Ducted | C5H3V36*K*AAA* | EA*5X42M21A*+WALLCON | *96CTN0601714B* | 32400 | 19.5 | 10.5 | 9.5 | 34200 | 26400 | 77.19% | 2.02 | 30200 | R-454B
215932341 | 2.7 | Yes | Yes | KEEPRITE | HRCU-A-CB (Split System: Heat Pump with Remote Outdoor Unit-Air-Source) | Centrally-Ducted | C5H3V36*K*AAA* | EA*5X42M21A*+WALLCON | *96CTN0601714B* | 32400 | 19.5 | 10.5 | 9.5 | 34200 | 26400 | 77.19% | 2.02 | 30200 | R-454B
215932342 | 2.7 | Yes | Yes | KENMORE | HRCU-A-CB (Split System: Heat Pump with Remote Outdoor Unit-Air-Source) | Centrally-Ducted | (C,H,T)5H3V36*K*AAA* | EA*5X42M21A*+WALLCON | *96CTN0601714B* | 32400 | 19.5 | 10.5 | 9.5 | 34200 | 26400 | 77.19% | 2.02 | 30200 | R-454B
215932343 | 2.7 | Yes | Yes | TEMPSTAR | HRCU-A-CB (Split System: Heat Pump with Remote Outdoor Unit-Air-Source) | Centrally-Ducted | T5H3V36*K*AAA* | EA*5X42M21A*+WALLCON | *96CTN0601714B* | 32400 | 19.5 | 10.5 | 9.5 | 34200 | 26400 | 77.19% | 2.02 | 30200 | R-454B
215932344 | 2.72 | Yes | Yes | CARRIER | HRCU-A-CB (Split System: Heat Pump with Remote Outdoor Unit-Air-Source) | Centrally-Ducted | 27VNA336A*030* | CAA**4221AM*+UI | 59TN6C080C17**14 | 32600 | 19.5 | 11 | 9.5 | 35200 | 27000 | 76.7% | 2 | 30800 | R-454B
215932345 | 2.72 | Yes | Yes | BRYANT HEATING AND COOLING SYSTEMS | HRCU-A-CB (Split System: Heat Pump with Remote Outdoor Unit-Air-Source) | Centrally-Ducted | 293VAN036**AA* | CAA**4221AM*+UI | 986TD42080C17*** | 32600 | 19.5 | 11 | 9.5 | 35200 | 27000 | 76.7% | 2 | 30800 | R-454B
215932346 | 2.72 | Yes | Yes | HEIL | HRCU-A-CB (Split System: Heat Pump with Remote Outdoor Unit-Air-Source) | Centrally-Ducted | H5H3V36*K*AAA* | EA*5X42M21A*+WALLCON | *96CTN0801714B* | 32600 | 19.5 | 11 | 9.5 | 35200 | 27000 | 76.7% | 2 | 30800 | R-454B
215932347 | 2.72 | Yes | Yes | AIRQUEST | HRCU-A-CB (Split System: Heat Pump with Remote Outdoor Unit-Air-Source) | Centrally-Ducted | H5H3V36*K*AAA* | EA*5X42M21A*+WALLCON | *96CTN0801714B* | 32600 | 19.5 | 11 | 9.5 | 35200 | 27000 | 76.7% | 2 | 30800 | R-454B
215932348 | 2.72 | Yes | Yes | ARCOAIRE | HRCU-A-CB (Split System: Heat Pump with Remote Outdoor Unit-Air-Source) | Centrally-Ducted | H5H3V36*K*AAA* | EA*5X42M21A*+WALLCON | *96CTN0801714B* | 32600 | 19.5 | 11 | 9.5 | 35200 | 27000 | 76.7% | 2 | 30800 | R-454B
215932349 | 2.72 | Yes | Yes | COMFORTMAKER | HRCU-A-CB (Split System: Heat Pump with Remote Outdoor Unit-Air-Source) | Centrally-Ducted | C5H3V36*K*AAA* | EA*5X42M21A*+WALLCON | *96CTN0801714B* | 32600 | 19.5 | 11 | 9.5 | 35200 | 27000 | 76.7% | 2 | 30800 | R-454B
215932350 | 2.72 | Yes | Yes | DAY & NIGHT | HRCU-A-CB (Split System: Heat Pump with Remote Outdoor Unit-Air-Source) | Centrally-Ducted | C5H3V36*K*AAA* | EA*5X42M21A*+WALLCON | *96CTN0801714B* | 32600 | 19.5 | 11 | 9.5 | 35200 | 27000 | 76.7% | 2 | 30800 | R-454B
215932351 | 2.72 | Yes | Yes | KEEPRITE | HRCU-A-CB (Split System: Heat Pump with Remote Outdoor Unit-Air-Source) | Centrally-Ducted | C5H3V36*K*AAA* | EA*5X42M21A*+WALLCON | *96CTN0801714B* | 32600 | 19.5 | 11 | 9.5 | 35200 | 27000 | 76.7% | 2 | 30800 | R-454B
215932352 | 2.72 | Yes | Yes | KENMORE | HRCU-A-CB (Split System: Heat Pump with Remote Outdoor Unit-Air-Source) | Centrally-Ducted | (C,H,T)5H3V36*K*AAA* | EA*5X42M21A*+WALLCON | *96CTN0801714B* | 32600 | 19.5 | 11 | 9.5 | 35200 | 27000 | 76.7% | 2 | 30800 | R-454B
215932353 | 2.72 | Yes | Yes | TEMPSTAR | HRCU-A-CB (Split System: Heat Pump with Remote Outdoor Unit-Air-Source) | Centrally-Ducted | T5H3V36*K*AAA* | EA*5X42M21A*+WALLCON | *96CTN0801714B* | 32600 | 19.5 | 11 | 9.5 | 35200 | 27000 | 76.7% | 2 | 30800 | R-454B
215932354 | 2.73 | Yes | Yes | CARRIER | HRCU-A-CB (Split System: Heat Pump with Remote Outdoor Unit-Air-Source) | Centrally-Ducted | 27VNA336A*030* | CAA**4221AM*+UI | 59TN6C100C21**22 | 32800 | 20 | 11.5 | 9.5 | 34800 | 26600 | 76.44% | 2 | 30600 | R-454B
215932355 | 2.73 | Yes | Yes | BRYANT HEATING AND COOLING SYSTEMS | HRCU-A-CB (Split System: Heat Pump with Remote Outdoor Unit-Air-Source) | Centrally-Ducted | 293VAN036**AA* | CAA**4221AM*+UI | 986TD66100C21*** | 32800 | 20 | 11.5 | 9.5 | 34800 | 26600 | 76.44% | 2 | 30600 | R-454B
215932356 | 2.73 | Yes | Yes | HEIL | HRCU-A-CB (Split System: Heat Pump with Remote Outdoor Unit-Air-Source) | Centrally-Ducted | H5H3V36*K*AAA* | EA*5X42M21A*+WALLCON | *96CTN1002122B* | 32800 | 20 | 11.5 | 9.5 | 34800 | 26600 | 76.44% | 2 | 30600 | R-454B
215932357 | 2.73 | Yes | Yes | AIRQUEST | HRCU-A-CB (Split System: Heat Pump with Remote Outdoor Unit-Air-Source) | Centrally-Ducted | H5H3V36*K*AAA* | EA*5X42M21A*+WALLCON | *96CTN1002122B* | 32800 | 20 | 11.5 | 9.5 | 34800 | 26600 | 76.44% | 2 | 30600 | R-454B
215932358 | 2.73 | Yes | Yes | ARCOAIRE | HRCU-A-CB (Split System: Heat Pump with Remote Outdoor Unit-Air-Source) | Centrally-Ducted | H5H3V36*K*AAA* | EA*5X42M21A*+WALLCON | *96CTN1002122B* | 32800 | 20 | 11.5 | 9.5 | 34800 | 26600 | 76.44% | 2 | 30600 | R-454B
215932359 | 2.73 | Yes | Yes | COMFORTMAKER | HRCU-A-CB (Split System: Heat Pump with Remote Outdoor Unit-Air-Source) | Centrally-Ducted | C5H3V36*K*AAA* | EA*5X42M21A*+WALLCON | *96CTN1002122B* | 32800 | 20 | 11.5 | 9.5 | 34800 | 26600 | 76.44% | 2 | 30600 | R-454B
215932360 | 2.73 | Yes | Yes | DAY & NIGHT | HRCU-A-CB (Split System: Heat Pump with Remote Outdoor Unit-Air-Source) | Centrally-Ducted | C5H3V36*K*AAA* | EA*5X42M21A*+WALLCON | *96CTN1002122B* | 32800 | 20 | 11.5 | 9.5 | 34800 | 26600 | 76.44% | 2 | 30600 | R-454B
215932361 | 2.73 | Yes | Yes | KEEPRITE | HRCU-A-CB (Split System: Heat Pump with Remote Outdoor Unit-Air-Source) | Centrally-Ducted | C5H3V36*K*AAA* | EA*5X42M21A*+WALLCON | *96CTN1002122B* | 32800 | 20 | 11.5 | 9.5 | 34800 | 26600 | 76.44% | 2 | 30600 | R-454B
215932362 | 2.73 | Yes | Yes | KENMORE | HRCU-A-CB (Split System: Heat Pump with Remote Outdoor Unit-Air-Source) | Centrally-Ducted | (C,H,T)5H3V36*K*AAA* | EA*5X42M21A*+WALLCON | *96CTN1002122B* | 32800 | 20 | 11.5 | 9.5 | 34800 | 26600 | 76.44% | 2 | 30600 | R-454B
215932363 | 2.73 | Yes | Yes | TEMPSTAR | HRCU-A-CB (Split System: Heat Pump with Remote Outdoor Unit-Air-Source) | Centrally-Ducted | T5H3V36*K*AAA* | EA*5X42M21A*+WALLCON | *96CTN1002122B* | 32800 | 20 | 11.5 | 9.5 | 34800 | 26600 | 76.44% | 2 | 30600 | R-454B
215932364 | 2.82 | Yes | Yes | CARRIER | HRCU-A-CB (Split System: Heat Pump with Remote Outdoor Unit-Air-Source) | Centrally-Ducted | 27VNA336A*030* | CAA**4321AM*+UI | 59MN7C060C17**14 | 33800 | 19.5 | 11 | 9.5 | 34200 | 26200 | 76.61% | 2.06 | 30000 | R-454B
215932365 | 2.82 | Yes | Yes | BRYANT HEATING AND COOLING SYSTEMS | HRCU-A-CB (Split System: Heat Pump with Remote Outdoor Unit-Air-Source) | Centrally-Ducted | 293VAN036**AA* | CAA**4321AM*+UI | 987MC42060C17*** | 33800 | 19.5 | 11 | 9.5 | 34200 | 26200 | 76.61% | 2.06 | 30000 | R-454B
215932366 | 2.82 | Yes | Yes | HEIL | HRCU-A-CB (Split System: Heat Pump with Remote Outdoor Unit-Air-Source) | Centrally-Ducted | H5H3V36*K*AAA* | EA*5X43M21A*+WALLCON | *97CMN0601714B* | 33800 | 19.5 | 11 | 9.5 | 34200 | 26200 | 76.61% | 2.06 | 30000 | R-454B
215932367 | 2.82 | Yes | Yes | AIRQUEST | HRCU-A-CB (Split System: Heat Pump with Remote Outdoor Unit-Air-Source) | Centrally-Ducted | H5H3V36*K*AAA* | EA*5X43M21A*+WALLCON | *97CMN0601714B* | 33800 | 19.5 | 11 | 9.5 | 34200 | 26200 | 76.61% | 2.06 | 30000 | R-454B
215932368 | 2.82 | Yes | Yes | ARCOAIRE | HRCU-A-CB (Split System: Heat Pump with Remote Outdoor Unit-Air-Source) | Centrally-Ducted | H5H3V36*K*AAA* | EA*5X43M21A*+WALLCON | *97CMN0601714B* | 33800 | 19.5 | 11 | 9.5 | 34200 | 26200 | 76.61% | 2.06 | 30000 | R-454B
215932369 | 2.82 | Yes | Yes | COMFORTMAKER | HRCU-A-CB (Split System: Heat Pump with Remote Outdoor Unit-Air-Source) | Centrally-Ducted | C5H3V36*K*AAA* | EA*5X43M21A*+WALLCON | *97CMN0601714B* | 33800 | 19.5 | 11 | 9.5 | 34200 | 26200 | 76.61% | 2.06 | 30000 | R-454B
215932370 | 2.82 | Yes | Yes | DAY & NIGHT | HRCU-A-CB (Split System: Heat Pump with Remote Outdoor Unit-Air-Source) | Centrally-Ducted | C5H3V36*K*AAA* | EA*5X43M21A*+WALLCON | *97CMN0601714B* | 33800 | 19.5 | 11 | 9.5 | 34200 | 26200 | 76.61% | 2.06 | 30000 | R-454B
215932371 | 2.82 | Yes | Yes | KEEPRITE | HRCU-A-CB (Split System: Heat Pump with Remote Outdoor Unit-Air-Source) | Centrally-Ducted | C5H3V36*K*AAA* | EA*5X43M21A*+WALLCON | *97CMN0601714B* | 33800 | 19.5 | 11 | 9.5 | 34200 | 26200 | 76.61% | 2.06 | 30000 | R-454B
215932372 | 2.82 | Yes | Yes | KENMORE | HRCU-A-CB (Split System: Heat Pump with Remote Outdoor Unit-Air-Source) | Centrally-Ducted | (C,H,T)5H3V36*K*AAA* | EA*5X43M21A*+WALLCON | *97CMN0601714B* | 33800 | 19.5 | 11 | 9.5 | 34200 | 26200 | 76.61% | 2.06 | 30000 | R-454B
215932373 | 2.82 | Yes | Yes | TEMPSTAR | HRCU-A-CB (Split System: Heat Pump with Remote Outdoor Unit-Air-Source) | Centrally-Ducted | T5H3V36*K*AAA* | EA*5X43M21A*+WALLCON | *97CMN0601714B* | 33800 | 19.5 | 11 | 9.5 | 34200 | 26200 | 76.61% | 2.06 | 30000 | R-454B
215932374 | 2.82 | Yes | Yes | CARRIER | HRCU-A-CB (Split System: Heat Pump with Remote Outdoor Unit-Air-Source) | Centrally-Ducted | 27VNA336A*030* | CAA**4321AM*+UI | 59TN6C060C17**14 | 33800 | 19.5 | 11 | 9.5 | 34200 | 26000 | 76.02% | 2.06 | 30000 | R-454B
215932375 | 2.82 | Yes | Yes | BRYANT HEATING AND COOLING SYSTEMS | HRCU-A-CB (Split System: Heat Pump with Remote Outdoor Unit-Air-Source) | Centrally-Ducted | 293VAN036**AA* | CAA**4321AM*+UI | 986TD42060C17*** | 33800 | 19.5 | 11 | 9.5 | 34200 | 26000 | 76.02% | 2.06 | 30000 | R-454B
215932376 | 2.82 | Yes | Yes | HEIL | HRCU-A-CB (Split System: Heat Pump with Remote Outdoor Unit-Air-Source) | Centrally-Ducted | H5H3V36*K*AAA* | EA*5X43M21A*+WALLCON | *96CTN0601714B* | 33800 | 19.5 | 11 | 9.5 | 34200 | 26000 | 76.02% | 2.06 | 30000 | R-454B
215932377 | 2.82 | Yes | Yes | AIRQUEST | HRCU-A-CB (Split System: Heat Pump with Remote Outdoor Unit-Air-Source) | Centrally-Ducted | H5H3V36*K*AAA* | EA*5X43M21A*+WALLCON | *96CTN0601714B* | 33800 | 19.5 | 11 | 9.5 | 34200 | 26000 | 76.02% | 2.06 | 30000 | R-454B
215932378 | 2.82 | Yes | Yes | ARCOAIRE | HRCU-A-CB (Split System: Heat Pump with Remote Outdoor Unit-Air-Source) | Centrally-Ducted | H5H3V36*K*AAA* | EA*5X43M21A*+WALLCON | *96CTN0601714B* | 33800 | 19.5 | 11 | 9.5 | 34200 | 26000 | 76.02% | 2.06 | 30000 | R-454B
215932379 | 2.82 | Yes | Yes | COMFORTMAKER | HRCU-A-CB (Split System: Heat Pump with Remote Outdoor Unit-Air-Source) | Centrally-Ducted | C5H3V36*K*AAA* | EA*5X43M21A*+WALLCON | *96CTN0601714B* | 33800 | 19.5 | 11 | 9.5 | 34200 | 26000 | 76.02% | 2.06 | 30000 | R-454B
215932380 | 2.82 | Yes | Yes | DAY & NIGHT | HRCU-A-CB (Split System: Heat Pump with Remote Outdoor Unit-Air-Source) | Centrally-Ducted | C5H3V36*K*AAA* | EA*5X43M21A*+WALLCON | *96CTN0601714B* | 33800 | 19.5 | 11 | 9.5 | 34200 | 26000 | 76.02% | 2.06 | 30000 | R-454B
215932381 | 2.82 | Yes | Yes | KEEPRITE | HRCU-A-CB (Split System: Heat Pump with Remote Outdoor Unit-Air-Source) | Centrally-Ducted | C5H3V36*K*AAA* | EA*5X43M21A*+WALLCON | *96CTN0601714B* | 33800 | 19.5 | 11 | 9.5 | 34200 | 26000 | 76.02% | 2.06 | 30000 | R-454B
215932382 | 2.82 | Yes | Yes | KENMORE | HRCU-A-CB (Split System: Heat Pump with Remote Outdoor Unit-Air-Source) | Centrally-Ducted | (C,H,T)5H3V36*K*AAA* | EA*5X43M21A*+WALLCON | *96CTN0601714B* | 33800 | 19.5 | 11 | 9.5 | 34200 | 26000 | 76.02% | 2.06 | 30000 | R-454B
215932383 | 2.82 | Yes | Yes | TEMPSTAR | HRCU-A-CB (Split System: Heat Pump with Remote Outdoor Unit-Air-Source) | Centrally-Ducted | T5H3V36*K*AAA* | EA*5X43M21A*+WALLCON | *96CTN0601714B* | 33800 | 19.5 | 11 | 9.5 | 34200 | 26000 | 76.02% | 2.06 | 30000 | R-454B
215932384 | 2.78 | Yes | Yes | CARRIER | HRCU-A-CB (Split System: Heat Pump with Remote Outdoor Unit-Air-Source) | Centrally-Ducted | 27VNA336A*030* | CAA**4821AM*+UI | 58CU*A040C17**12 | 33400 | 20.5 | 11.5 | 9.5 | 34600 | 26400 | 76.3% | 2.04 | 30400 | R-454B
215932385 | 2.78 | Yes | Yes | BRYANT HEATING AND COOLING SYSTEMS | HRCU-A-CB (Split System: Heat Pump with Remote Outdoor Unit-Air-Source) | Centrally-Ducted | 293VAN036**AA* | CAA**4821AM*+UI | 83*CA36040C17*** | 33400 | 20.5 | 11.5 | 9.5 | 34600 | 26400 | 76.3% | 2.04 | 30400 | R-454B
215932386 | 2.78 | Yes | Yes | HEIL | HRCU-A-CB (Split System: Heat Pump with Remote Outdoor Unit-Air-Source) | Centrally-Ducted | H5H3V36*K*AAA* | EA*5X48M21A*+WALLCON | *80CSU0401712A* | 33400 | 20.5 | 11.5 | 9.5 | 34600 | 26400 | 76.3% | 2.04 | 30400 | R-454B
215932387 | 2.78 | Yes | Yes | AIRQUEST | HRCU-A-CB (Split System: Heat Pump with Remote Outdoor Unit-Air-Source) | Centrally-Ducted | H5H3V36*K*AAA* | EA*5X48M21A*+WALLCON | *80CSU0401712A* | 33400 | 20.5 | 11.5 | 9.5 | 34600 | 26400 | 76.3% | 2.04 | 30400 | R-454B
215932388 | 2.78 | Yes | Yes | ARCOAIRE | HRCU-A-CB (Split System: Heat Pump with Remote Outdoor Unit-Air-Source) | Centrally-Ducted | H5H3V36*K*AAA* | EA*5X48M21A*+WALLCON | *80CSU0401712A* | 33400 | 20.5 | 11.5 | 9.5 | 34600 | 26400 | 76.3% | 2.04 | 30400 | R-454B
215932389 | 2.78 | Yes | Yes | COMFORTMAKER | HRCU-A-CB (Split System: Heat Pump with Remote Outdoor Unit-Air-Source) | Centrally-Ducted | C5H3V36*K*AAA* | EA*5X48M21A*+WALLCON | *80CSU0401712A* | 33400 | 20.5 | 11.5 | 9.5 | 34600 | 26400 | 76.3% | 2.04 | 30400 | R-454B
215932390 | 2.78 | Yes | Yes | DAY & NIGHT | HRCU-A-CB (Split System: Heat Pump with Remote Outdoor Unit-Air-Source) | Centrally-Ducted | C5H3V36*K*AAA* | EA*5X48M21A*+WALLCON | *80CSU0401712A* | 33400 | 20.5 | 11.5 | 9.5 | 34600 | 26400 | 76.3% | 2.04 | 30400 | R-454B
215932391 | 2.78 | Yes | Yes | KEEPRITE | HRCU-A-CB (Split System: Heat Pump with Remote Outdoor Unit-Air-Source) | Centrally-Ducted | C5H3V36*K*AAA* | EA*5X48M21A*+WALLCON | *80CSU0401712A* | 33400 | 20.5 | 11.5 | 9.5 | 34600 | 26400 | 76.3% | 2.04 | 30400 | R-454B
215932392 | 2.78 | Yes | Yes | KENMORE | HRCU-A-CB (Split System: Heat Pump with Remote Outdoor Unit-Air-Source) | Centrally-Ducted | (C,H,T)5H3V36*K*AAA* | EA*5X48M21A*+WALLCON | *80CSU0401712A* | 33400 | 20.5 | 11.5 | 9.5 | 34600 | 26400 | 76.3% | 2.04 | 30400 | R-454B
215932393 | 2.78 | Yes | Yes | TEMPSTAR | HRCU-A-CB (Split System: Heat Pump with Remote Outdoor Unit-Air-Source) | Centrally-Ducted | T5H3V36*K*AAA* | EA*5X48M21A*+WALLCON | *80CSU0401712A* | 33400 | 20.5 | 11.5 | 9.5 | 34600 | 26400 | 76.3% | 2.04 | 30400 | R-454B
215932394 | 2.78 | Yes | Yes | CARRIER | HRCU-A-CB (Split System: Heat Pump with Remote Outdoor Unit-Air-Source) | Centrally-Ducted | 27VNA336A*030* | CAA**4821AM*+UI | 58CU*A100C21**20 | 33400 | 20 | 11.5 | 9.5 | 34600 | 26400 | 76.3% | 2.04 | 30400 | R-454B
215932395 | 2.78 | Yes | Yes | BRYANT HEATING AND COOLING SYSTEMS | HRCU-A-CB (Split System: Heat Pump with Remote Outdoor Unit-Air-Source) | Centrally-Ducted | 293VAN036**AA* | CAA**4821AM*+UI | 83*CA60100C21*** | 33400 | 20 | 11.5 | 9.5 | 34600 | 26400 | 76.3% | 2.04 | 30400 | R-454B
215932396 | 2.78 | Yes | Yes | HEIL | HRCU-A-CB (Split System: Heat Pump with Remote Outdoor Unit-Air-Source) | Centrally-Ducted | H5H3V36*K*AAA* | EA*5X48M21A*+WALLCON | *80CSU1002120A* | 33400 | 20 | 11.5 | 9.5 | 34600 | 26400 | 76.3% | 2.04 | 30400 | R-454B
215932397 | 2.78 | Yes | Yes | AIRQUEST | HRCU-A-CB (Split System: Heat Pump with Remote Outdoor Unit-Air-Source) | Centrally-Ducted | H5H3V36*K*AAA* | EA*5X48M21A*+WALLCON | *80CSU1002120A* | 33400 | 20 | 11.5 | 9.5 | 34600 | 26400 | 76.3% | 2.04 | 30400 | R-454B
215932398 | 2.78 | Yes | Yes | ARCOAIRE | HRCU-A-CB (Split System: Heat Pump with Remote Outdoor Unit-Air-Source) | Centrally-Ducted | H5H3V36*K*AAA* | EA*5X48M21A*+WALLCON | *80CSU1002120A* | 33400 | 20 | 11.5 | 9.5 | 34600 | 26400 | 76.3% | 2.04 | 30400 | R-454B
215932399 | 2.78 | Yes | Yes | COMFORTMAKER | HRCU-A-CB (Split System: Heat Pump with Remote Outdoor Unit-Air-Source) | Centrally-Ducted | C5H3V36*K*AAA* | EA*5X48M21A*+WALLCON | *80CSU1002120A* | 33400 | 20 | 11.5 | 9.5 | 34600 | 26400 | 76.3% | 2.04 | 30400 | R-454B
215932400 | 2.78 | Yes | Yes | DAY & NIGHT | HRCU-A-CB (Split System: Heat Pump with Remote Outdoor Unit-Air-Source) | Centrally-Ducted | C5H3V36*K*AAA* | EA*5X48M21A*+WALLCON | *80CSU1002120A* | 33400 | 20 | 11.5 | 9.5 | 34600 | 26400 | 76.3% | 2.04 | 30400 | R-454B
215932401 | 2.78 | Yes | Yes | KEEPRITE | HRCU-A-CB (Split System: Heat Pump with Remote Outdoor Unit-Air-Source) | Centrally-Ducted | C5H3V36*K*AAA* | EA*5X48M21A*+WALLCON | *80CSU1002120A* | 33400 | 20 | 11.5 | 9.5 | 34600 | 26400 | 76.3% | 2.04 | 30400 | R-454B
215932402 | 2.78 | Yes | Yes | KENMORE | HRCU-A-CB (Split System: Heat Pump with Remote Outdoor Unit-Air-Source) | Centrally-Ducted | (C,H,T)5H3V36*K*AAA* | EA*5X48M21A*+WALLCON | *80CSU1002120A* | 33400 | 20 | 11.5 | 9.5 | 34600 | 26400 | 76.3% | 2.04 | 30400 | R-454B
215932403 | 2.78 | Yes | Yes | TEMPSTAR | HRCU-A-CB (Split System: Heat Pump with Remote Outdoor Unit-Air-Source) | Centrally-Ducted | T5H3V36*K*AAA* | EA*5X48M21A*+WALLCON | *80CSU1002120A* | 33400 | 20 | 11.5 | 9.5 | 34600 | 26400 | 76.3% | 2.04 | 30400 | R-454B
215932404 | 2.75 | Yes | Yes | CARRIER | HRCU-A-CB (Split System: Heat Pump with Remote Outdoor Unit-Air-Source) | Centrally-Ducted | 27VNA336A*030* | CAA**4821AM*+UI | 58TN*B045C17**12 | 33000 | 19.5 | 10.5 | 9 | 35400 | 27200 | 76.84% | 1.9 | 31000 | R-454B
215932405 | 2.75 | Yes | Yes | BRYANT HEATING AND COOLING SYSTEMS | HRCU-A-CB (Split System: Heat Pump with Remote Outdoor Unit-Air-Source) | Centrally-Ducted | 293VAN036**AA* | CAA**4821AM*+UI | 88*TB36045C17*** | 33000 | 19.5 | 10.5 | 9 | 35400 | 27200 | 76.84% | 1.9 | 31000 | R-454B
215932406 | 2.75 | Yes | Yes | HEIL | HRCU-A-CB (Split System: Heat Pump with Remote Outdoor Unit-Air-Source) | Centrally-Ducted | H5H3V36*K*AAA* | EA*5X48M21A*+WALLCON | *80CTL0451712B* | 33000 | 19.5 | 10.5 | 9 | 35400 | 27200 | 76.84% | 1.9 | 31000 | R-454B
215932407 | 2.75 | Yes | Yes | AIRQUEST | HRCU-A-CB (Split System: Heat Pump with Remote Outdoor Unit-Air-Source) | Centrally-Ducted | H5H3V36*K*AAA* | EA*5X48M21A*+WALLCON | *80CTL0451712B* | 33000 | 19.5 | 10.5 | 9 | 35400 | 27200 | 76.84% | 1.9 | 31000 | R-454B
215932408 | 2.75 | Yes | Yes | ARCOAIRE | HRCU-A-CB (Split System: Heat Pump with Remote Outdoor Unit-Air-Source) | Centrally-Ducted | H5H3V36*K*AAA* | EA*5X48M21A*+WALLCON | *80CTL0451712B* | 33000 | 19.5 | 10.5 | 9 | 35400 | 27200 | 76.84% | 1.9 | 31000 | R-454B
215932409 | 2.75 | Yes | Yes | COMFORTMAKER | HRCU-A-CB (Split System: Heat Pump with Remote Outdoor Unit-Air-Source) | Centrally-Ducted | C5H3V36*K*AAA* | EA*5X48M21A*+WALLCON | *80CTL0451712B* | 33000 | 19.5 | 10.5 | 9 | 35400 | 27200 | 76.84% | 1.9 | 31000 | R-454B
215932410 | 2.75 | Yes | Yes | DAY & NIGHT | HRCU-A-CB (Split System: Heat Pump with Remote Outdoor Unit-Air-Source) | Centrally-Ducted | C5H3V36*K*AAA* | EA*5X48M21A*+WALLCON | *80CTL0451712B* | 33000 | 19.5 | 10.5 | 9 | 35400 | 27200 | 76.84% | 1.9 | 31000 | R-454B
215932411 | 2.75 | Yes | Yes | KEEPRITE | HRCU-A-CB (Split System: Heat Pump with Remote Outdoor Unit-Air-Source) | Centrally-Ducted | C5H3V36*K*AAA* | EA*5X48M21A*+WALLCON | *80CTL0451712B* | 33000 | 19.5 | 10.5 | 9 | 35400 | 27200 | 76.84% | 1.9 | 31000 | R-454B
215932412 | 2.75 | Yes | Yes | KENMORE | HRCU-A-CB (Split System: Heat Pump with Remote Outdoor Unit-Air-Source) | Centrally-Ducted | (C,H,T)5H3V36*K*AAA* | EA*5X48M21A*+WALLCON | *80CTL0451712B* | 33000 | 19.5 | 10.5 | 9 | 35400 | 27200 | 76.84% | 1.9 | 31000 | R-454B
215932413 | 2.75 | Yes | Yes | TEMPSTAR | HRCU-A-CB (Split System: Heat Pump with Remote Outdoor Unit-Air-Source) | Centrally-Ducted | T5H3V36*K*AAA* | EA*5X48M21A*+WALLCON | *80CTL0451712B* | 33000 | 19.5 | 10.5 | 9 | 35400 | 27200 | 76.84% | 1.9 | 31000 | R-454B
215932414 | 2.78 | Yes | Yes | CARRIER | HRCU-A-CB (Split System: Heat Pump with Remote Outdoor Unit-Air-Source) | Centrally-Ducted | 27VNA336A*030* | CAA**4821AM*+UI | 58TN*B070C21**20 | 33400 | 20 | 11.5 | 9.5 | 34600 | 26400 | 76.3% | 2.04 | 30400 | R-454B
215932415 | 2.78 | Yes | Yes | BRYANT HEATING AND COOLING SYSTEMS | HRCU-A-CB (Split System: Heat Pump with Remote Outdoor Unit-Air-Source) | Centrally-Ducted | 293VAN036**AA* | CAA**4821AM*+UI | 88*TB60070C21*** | 33400 | 20 | 11.5 | 9.5 | 34600 | 26400 | 76.3% | 2.04 | 30400 | R-454B
215932416 | 2.78 | Yes | Yes | HEIL | HRCU-A-CB (Split System: Heat Pump with Remote Outdoor Unit-Air-Source) | Centrally-Ducted | H5H3V36*K*AAA* | EA*5X48M21A*+WALLCON | *80CTL0702120B* | 33400 | 20 | 11.5 | 9.5 | 34600 | 26400 | 76.3% | 2.04 | 30400 | R-454B
215932417 | 2.78 | Yes | Yes | AIRQUEST | HRCU-A-CB (Split System: Heat Pump with Remote Outdoor Unit-Air-Source) | Centrally-Ducted | H5H3V36*K*AAA* | EA*5X48M21A*+WALLCON | *80CTL0702120B* | 33400 | 20 | 11.5 | 9.5 | 34600 | 26400 | 76.3% | 2.04 | 30400 | R-454B
215932418 | 2.78 | Yes | Yes | ARCOAIRE | HRCU-A-CB (Split System: Heat Pump with Remote Outdoor Unit-Air-Source) | Centrally-Ducted | H5H3V36*K*AAA* | EA*5X48M21A*+WALLCON | *80CTL0702120B* | 33400 | 20 | 11.5 | 9.5 | 34600 | 26400 | 76.3% | 2.04 | 30400 | R-454B
215932419 | 2.78 | Yes | Yes | COMFORTMAKER | HRCU-A-CB (Split System: Heat Pump with Remote Outdoor Unit-Air-Source) | Centrally-Ducted | C5H3V36*K*AAA* | EA*5X48M21A*+WALLCON | *80CTL0702120B* | 33400 | 20 | 11.5 | 9.5 | 34600 | 26400 | 76.3% | 2.04 | 30400 | R-454B
215932420 | 2.78 | Yes | Yes | DAY & NIGHT | HRCU-A-CB (Split System: Heat Pump with Remote Outdoor Unit-Air-Source) | Centrally-Ducted | C5H3V36*K*AAA* | EA*5X48M21A*+WALLCON | *80CTL0702120B* | 33400 | 20 | 11.5 | 9.5 | 34600 | 26400 | 76.3% | 2.04 | 30400 | R-454B
215932421 | 2.78 | Yes | Yes | KEEPRITE | HRCU-A-CB (Split System: Heat Pump with Remote Outdoor Unit-Air-Source) | Centrally-Ducted | C5H3V36*K*AAA* | EA*5X48M21A*+WALLCON | *80CTL0702120B* | 33400 | 20 | 11.5 | 9.5 | 34600 | 26400 | 76.3% | 2.04 | 30400 | R-454B
215932422 | 2.78 | Yes | Yes | KENMORE | HRCU-A-CB (Split System: Heat Pump with Remote Outdoor Unit-Air-Source) | Centrally-Ducted | (C,H,T)5H3V36*K*AAA* | EA*5X48M21A*+WALLCON | *80CTL0702120B* | 33400 | 20 | 11.5 | 9.5 | 34600 | 26400 | 76.3% | 2.04 | 30400 | R-454B
215932423 | 2.78 | Yes | Yes | TEMPSTAR | HRCU-A-CB (Split System: Heat Pump with Remote Outdoor Unit-Air-Source) | Centrally-Ducted | T5H3V36*K*AAA* | EA*5X48M21A*+WALLCON | *80CTL0702120B* | 33400 | 20 | 11.5 | 9.5 | 34600 | 26400 | 76.3% | 2.04 | 30400 | R-454B
215932424 | 2.78 | Yes | Yes | CARRIER | HRCU-A-CB (Split System: Heat Pump with Remote Outdoor Unit-Air-Source) | Centrally-Ducted | 27VNA336A*030* | CAA**4821AM*+UI | 58TN*B090C17**16 | 33400 | 20 | 11.5 | 9.5 | 34600 | 26400 | 76.3% | 2.04 | 30400 | R-454B
215932425 | 2.78 | Yes | Yes | BRYANT HEATING AND COOLING SYSTEMS | HRCU-A-CB (Split System: Heat Pump with Remote Outdoor Unit-Air-Source) | Centrally-Ducted | 293VAN036**AA* | CAA**4821AM*+UI | 88*TB48090C17*** | 33400 | 20 | 11.5 | 9.5 | 34600 | 26400 | 76.3% | 2.04 | 30400 | R-454B
215932426 | 2.78 | Yes | Yes | HEIL | HRCU-A-CB (Split System: Heat Pump with Remote Outdoor Unit-Air-Source) | Centrally-Ducted | H5H3V36*K*AAA* | EA*5X48M21A*+WALLCON | *80CTL0901716B* | 33400 | 20 | 11.5 | 9.5 | 34600 | 26400 | 76.3% | 2.04 | 30400 | R-454B
215932427 | 2.78 | Yes | Yes | AIRQUEST | HRCU-A-CB (Split System: Heat Pump with Remote Outdoor Unit-Air-Source) | Centrally-Ducted | H5H3V36*K*AAA* | EA*5X48M21A*+WALLCON | *80CTL0901716B* | 33400 | 20 | 11.5 | 9.5 | 34600 | 26400 | 76.3% | 2.04 | 30400 | R-454B
215932428 | 2.78 | Yes | Yes | ARCOAIRE | HRCU-A-CB (Split System: Heat Pump with Remote Outdoor Unit-Air-Source) | Centrally-Ducted | H5H3V36*K*AAA* | EA*5X48M21A*+WALLCON | *80CTL0901716B* | 33400 | 20 | 11.5 | 9.5 | 34600 | 26400 | 76.3% | 2.04 | 30400 | R-454B
215932429 | 2.78 | Yes | Yes | COMFORTMAKER | HRCU-A-CB (Split System: Heat Pump with Remote Outdoor Unit-Air-Source) | Centrally-Ducted | C5H3V36*K*AAA* | EA*5X48M21A*+WALLCON | *80CTL0901716B* | 33400 | 20 | 11.5 | 9.5 | 34600 | 26400 | 76.3% | 2.04 | 30400 | R-454B
215932430 | 2.78 | Yes | Yes | DAY & NIGHT | HRCU-A-CB (Split System: Heat Pump with Remote Outdoor Unit-Air-Source) | Centrally-Ducted | C5H3V36*K*AAA* | EA*5X48M21A*+WALLCON | *80CTL0901716B* | 33400 | 20 | 11.5 | 9.5 | 34600 | 26400 | 76.3% | 2.04 | 30400 | R-454B
215932431 | 2.78 | Yes | Yes | KEEPRITE | HRCU-A-CB (Split System: Heat Pump with Remote Outdoor Unit-Air-Source) | Centrally-Ducted | C5H3V36*K*AAA* | EA*5X48M21A*+WALLCON | *80CTL0901716B* | 33400 | 20 | 11.5 | 9.5 | 34600 | 26400 | 76.3% | 2.04 | 30400 | R-454B
215932432 | 2.78 | Yes | Yes | KENMORE | HRCU-A-CB (Split System: Heat Pump with Remote Outdoor Unit-Air-Source) | Centrally-Ducted | (C,H,T)5H3V36*K*AAA* | EA*5X48M21A*+WALLCON | *80CTL0901716B* | 33400 | 20 | 11.5 | 9.5 | 34600 | 26400 | 76.3% | 2.04 | 30400 | R-454B
215932433 | 2.78 | Yes | Yes | TEMPSTAR | HRCU-A-CB (Split System: Heat Pump with Remote Outdoor Unit-Air-Source) | Centrally-Ducted | T5H3V36*K*AAA* | EA*5X48M21A*+WALLCON | *80CTL0901716B* | 33400 | 20 | 11.5 | 9.5 | 34600 | 26400 | 76.3% | 2.04 | 30400 | R-454B
215932434 | 2.78 | Yes | Yes | CARRIER | HRCU-A-CB (Split System: Heat Pump with Remote Outdoor Unit-Air-Source) | Centrally-Ducted | 27VNA336A*030* | CAA**4821AM*+UI | 58TN*B090C21**20 | 33400 | 20 | 11.7 | 9.5 | 34600 | 26400 | 76.3% | 2.04 | 30200 | R-454B
215932435 | 2.78 | Yes | Yes | BRYANT HEATING AND COOLING SYSTEMS | HRCU-A-CB (Split System: Heat Pump with Remote Outdoor Unit-Air-Source) | Centrally-Ducted | 293VAN036**AA* | CAA**4821AM*+UI | 88*TB60090C21*** | 33400 | 20 | 11.7 | 9.5 | 34600 | 26400 | 76.3% | 2.04 | 30200 | R-454B
215932436 | 2.78 | Yes | Yes | HEIL | HRCU-A-CB (Split System: Heat Pump with Remote Outdoor Unit-Air-Source) | Centrally-Ducted | H5H3V36*K*AAA* | EA*5X48M21A*+WALLCON | *80CTL0902120B* | 33400 | 20 | 11.7 | 9.5 | 34600 | 26400 | 76.3% | 2.04 | 30200 | R-454B
215932437 | 2.78 | Yes | Yes | AIRQUEST | HRCU-A-CB (Split System: Heat Pump with Remote Outdoor Unit-Air-Source) | Centrally-Ducted | H5H3V36*K*AAA* | EA*5X48M21A*+WALLCON | *80CTL0902120B* | 33400 | 20 | 11.7 | 9.5 | 34600 | 26400 | 76.3% | 2.04 | 30200 | R-454B
215932438 | 2.78 | Yes | Yes | ARCOAIRE | HRCU-A-CB (Split System: Heat Pump with Remote Outdoor Unit-Air-Source) | Centrally-Ducted | H5H3V36*K*AAA* | EA*5X48M21A*+WALLCON | *80CTL0902120B* | 33400 | 20 | 11.7 | 9.5 | 34600 | 26400 | 76.3% | 2.04 | 30200 | R-454B
215932439 | 2.78 | Yes | Yes | COMFORTMAKER | HRCU-A-CB (Split System: Heat Pump with Remote Outdoor Unit-Air-Source) | Centrally-Ducted | C5H3V36*K*AAA* | EA*5X48M21A*+WALLCON | *80CTL0902120B* | 33400 | 20 | 11.7 | 9.5 | 34600 | 26400 | 76.3% | 2.04 | 30200 | R-454B
215932440 | 2.78 | Yes | Yes | DAY & NIGHT | HRCU-A-CB (Split System: Heat Pump with Remote Outdoor Unit-Air-Source) | Centrally-Ducted | C5H3V36*K*AAA* | EA*5X48M21A*+WALLCON | *80CTL0902120B* | 33400 | 20 | 11.7 | 9.5 | 34600 | 26400 | 76.3% | 2.04 | 30200 | R-454B
215932441 | 2.78 | Yes | Yes | KEEPRITE | HRCU-A-CB (Split System: Heat Pump with Remote Outdoor Unit-Air-Source) | Centrally-Ducted | C5H3V36*K*AAA* | EA*5X48M21A*+WALLCON | *80CTL0902120B* | 33400 | 20 | 11.7 | 9.5 | 34600 | 26400 | 76.3% | 2.04 | 30200 | R-454B
215932442 | 2.78 | Yes | Yes | KENMORE | HRCU-A-CB (Split System: Heat Pump with Remote Outdoor Unit-Air-Source) | Centrally-Ducted | (C,H,T)5H3V36*K*AAA* | EA*5X48M21A*+WALLCON | *80CTL0902120B* | 33400 | 20 | 11.7 | 9.5 | 34600 | 26400 | 76.3% | 2.04 | 30200 | R-454B
215932443 | 2.78 | Yes | Yes | TEMPSTAR | HRCU-A-CB (Split System: Heat Pump with Remote Outdoor Unit-Air-Source) | Centrally-Ducted | T5H3V36*K*AAA* | EA*5X48M21A*+WALLCON | *80CTL0902120B* | 33400 | 20 | 11.7 | 9.5 | 34600 | 26400 | 76.3% | 2.04 | 30200 | R-454B
215932444 | 2.78 | Yes | Yes | CARRIER | HRCU-A-CB (Split System: Heat Pump with Remote Outdoor Unit-Air-Source) | Centrally-Ducted | 27VNA336A*030* | CAA**4821AM*+UI | 58TN*B110C21**20 | 33400 | 20.5 | 11.7 | 9.5 | 34400 | 26200 | 76.16% | 2.04 | 30200 | R-454B
215932445 | 2.78 | Yes | Yes | BRYANT HEATING AND COOLING SYSTEMS | HRCU-A-CB (Split System: Heat Pump with Remote Outdoor Unit-Air-Source) | Centrally-Ducted | 293VAN036**AA* | CAA**4821AM*+UI | 88*TB60110C21*** | 33400 | 20.5 | 11.7 | 9.5 | 34400 | 26200 | 76.16% | 2.04 | 30200 | R-454B
215932446 | 2.78 | Yes | Yes | HEIL | HRCU-A-CB (Split System: Heat Pump with Remote Outdoor Unit-Air-Source) | Centrally-Ducted | H5H3V36*K*AAA* | EA*5X48M21A*+WALLCON | *80CTL1102120B* | 33400 | 20.5 | 11.7 | 9.5 | 34400 | 26200 | 76.16% | 2.04 | 30200 | R-454B
215932447 | 2.78 | Yes | Yes | AIRQUEST | HRCU-A-CB (Split System: Heat Pump with Remote Outdoor Unit-Air-Source) | Centrally-Ducted | H5H3V36*K*AAA* | EA*5X48M21A*+WALLCON | *80CTL1102120B* | 33400 | 20.5 | 11.7 | 9.5 | 34400 | 26200 | 76.16% | 2.04 | 30200 | R-454B
215932448 | 2.78 | Yes | Yes | ARCOAIRE | HRCU-A-CB (Split System: Heat Pump with Remote Outdoor Unit-Air-Source) | Centrally-Ducted | H5H3V36*K*AAA* | EA*5X48M21A*+WALLCON | *80CTL1102120B* | 33400 | 20.5 | 11.7 | 9.5 | 34400 | 26200 | 76.16% | 2.04 | 30200 | R-454B
215932449 | 2.78 | Yes | Yes | COMFORTMAKER | HRCU-A-CB (Split System: Heat Pump with Remote Outdoor Unit-Air-Source) | Centrally-Ducted | C5H3V36*K*AAA* | EA*5X48M21A*+WALLCON | *80CTL1102120B* | 33400 | 20.5 | 11.7 | 9.5 | 34400 | 26200 | 76.16% | 2.04 | 30200 | R-454B
215932450 | 2.78 | Yes | Yes | DAY & NIGHT | HRCU-A-CB (Split System: Heat Pump with Remote Outdoor Unit-Air-Source) | Centrally-Ducted | C5H3V36*K*AAA* | EA*5X48M21A*+WALLCON | *80CTL1102120B* | 33400 | 20.5 | 11.7 | 9.5 | 34400 | 26200 | 76.16% | 2.04 | 30200 | R-454B
215932451 | 2.78 | Yes | Yes | KEEPRITE | HRCU-A-CB (Split System: Heat Pump with Remote Outdoor Unit-Air-Source) | Centrally-Ducted | C5H3V36*K*AAA* | EA*5X48M21A*+WALLCON | *80CTL1102120B* | 33400 | 20.5 | 11.7 | 9.5 | 34400 | 26200 | 76.16% | 2.04 | 30200 | R-454B
215932452 | 2.78 | Yes | Yes | KENMORE | HRCU-A-CB (Split System: Heat Pump with Remote Outdoor Unit-Air-Source) | Centrally-Ducted | (C,H,T)5H3V36*K*AAA* | EA*5X48M21A*+WALLCON | *80CTL1102120B* | 33400 | 20.5 | 11.7 | 9.5 | 34400 | 26200 | 76.16% | 2.04 | 30200 | R-454B
215932453 | 2.78 | Yes | Yes | TEMPSTAR | HRCU-A-CB (Split System: Heat Pump with Remote Outdoor Unit-Air-Source) | Centrally-Ducted | T5H3V36*K*AAA* | EA*5X48M21A*+WALLCON | *80CTL1102120B* | 33400 | 20.5 | 11.7 | 9.5 | 34400 | 26200 | 76.16% | 2.04 | 30200 | R-454B
215932454 | 2.77 | Yes | Yes | CARRIER | HRCU-A-CB (Split System: Heat Pump with Remote Outdoor Unit-Air-Source) | Centrally-Ducted | 27VNA336A*030* | CAA**4821AM*+UI | 59CU5B060C17**16 | 33200 | 19.5 | 11 | 9.5 | 35000 | 26800 | 76.57% | 2.02 | 30600 | R-454B
215932455 | 2.77 | Yes | Yes | BRYANT HEATING AND COOLING SYSTEMS | HRCU-A-CB (Split System: Heat Pump with Remote Outdoor Unit-Air-Source) | Centrally-Ducted | 293VAN036**AA* | CAA**4821AM*+UI | 935CB48060C17*** | 33200 | 19.5 | 11 | 9.5 | 35000 | 26800 | 76.57% | 2.02 | 30600 | R-454B
215932456 | 2.77 | Yes | Yes | HEIL | HRCU-A-CB (Split System: Heat Pump with Remote Outdoor Unit-Air-Source) | Centrally-Ducted | H5H3V36*K*AAA* | EA*5X48M21A*+WALLCON | *95CSU0601716B* | 33200 | 19.5 | 11 | 9.5 | 35000 | 26800 | 76.57% | 2.02 | 30600 | R-454B
215932457 | 2.77 | Yes | Yes | AIRQUEST | HRCU-A-CB (Split System: Heat Pump with Remote Outdoor Unit-Air-Source) | Centrally-Ducted | H5H3V36*K*AAA* | EA*5X48M21A*+WALLCON | *95CSU0601716B* | 33200 | 19.5 | 11 | 9.5 | 35000 | 26800 | 76.57% | 2.02 | 30600 | R-454B
215932458 | 2.77 | Yes | Yes | ARCOAIRE | HRCU-A-CB (Split System: Heat Pump with Remote Outdoor Unit-Air-Source) | Centrally-Ducted | H5H3V36*K*AAA* | EA*5X48M21A*+WALLCON | *95CSU0601716B* | 33200 | 19.5 | 11 | 9.5 | 35000 | 26800 | 76.57% | 2.02 | 30600 | R-454B
215932459 | 2.77 | Yes | Yes | COMFORTMAKER | HRCU-A-CB (Split System: Heat Pump with Remote Outdoor Unit-Air-Source) | Centrally-Ducted | C5H3V36*K*AAA* | EA*5X48M21A*+WALLCON | *95CSU0601716B* | 33200 | 19.5 | 11 | 9.5 | 35000 | 26800 | 76.57% | 2.02 | 30600 | R-454B
215932460 | 2.77 | Yes | Yes | DAY & NIGHT | HRCU-A-CB (Split System: Heat Pump with Remote Outdoor Unit-Air-Source) | Centrally-Ducted | C5H3V36*K*AAA* | EA*5X48M21A*+WALLCON | *95CSU0601716B* | 33200 | 19.5 | 11 | 9.5 | 35000 | 26800 | 76.57% | 2.02 | 30600 | R-454B
215932461 | 2.77 | Yes | Yes | KEEPRITE | HRCU-A-CB (Split System: Heat Pump with Remote Outdoor Unit-Air-Source) | Centrally-Ducted | C5H3V36*K*AAA* | EA*5X48M21A*+WALLCON | *95CSU0601716B* | 33200 | 19.5 | 11 | 9.5 | 35000 | 26800 | 76.57% | 2.02 | 30600 | R-454B
215932462 | 2.77 | Yes | Yes | KENMORE | HRCU-A-CB (Split System: Heat Pump with Remote Outdoor Unit-Air-Source) | Centrally-Ducted | (C,H,T)5H3V36*K*AAA* | EA*5X48M21A*+WALLCON | *95CSU0601716B* | 33200 | 19.5 | 11 | 9.5 | 35000 | 26800 | 76.57% | 2.02 | 30600 | R-454B
215932463 | 2.77 | Yes | Yes | TEMPSTAR | HRCU-A-CB (Split System: Heat Pump with Remote Outdoor Unit-Air-Source) | Centrally-Ducted | T5H3V36*K*AAA* | EA*5X48M21A*+WALLCON | *95CSU0601716B* | 33200 | 19.5 | 11 | 9.5 | 35000 | 26800 | 76.57% | 2.02 | 30600 | R-454B
215932464 | 2.75 | Yes | Yes | CARRIER | HRCU-A-CB (Split System: Heat Pump with Remote Outdoor Unit-Air-Source) | Centrally-Ducted | 27VNA336A*030* | CAA**4821AM*+UI | 59MN7C060C17**14 | 33000 | 19.5 | 11 | 9.5 | 34000 | 26000 | 76.47% | 2.04 | 29800 | R-454B
215932465 | 2.75 | Yes | Yes | BRYANT HEATING AND COOLING SYSTEMS | HRCU-A-CB (Split System: Heat Pump with Remote Outdoor Unit-Air-Source) | Centrally-Ducted | 293VAN036**AA* | CAA**4821AM*+UI | 987MC42060C17*** | 33000 | 19.5 | 11 | 9.5 | 34000 | 26000 | 76.47% | 2.04 | 29800 | R-454B
215932466 | 2.75 | Yes | Yes | HEIL | HRCU-A-CB (Split System: Heat Pump with Remote Outdoor Unit-Air-Source) | Centrally-Ducted | H5H3V36*K*AAA* | EA*5X48M21A*+WALLCON | *97CMN0601714B* | 33000 | 19.5 | 11 | 9.5 | 34000 | 26000 | 76.47% | 2.04 | 29800 | R-454B
215932467 | 2.75 | Yes | Yes | AIRQUEST | HRCU-A-CB (Split System: Heat Pump with Remote Outdoor Unit-Air-Source) | Centrally-Ducted | H5H3V36*K*AAA* | EA*5X48M21A*+WALLCON | *97CMN0601714B* | 33000 | 19.5 | 11 | 9.5 | 34000 | 26000 | 76.47% | 2.04 | 29800 | R-454B
215932468 | 2.75 | Yes | Yes | ARCOAIRE | HRCU-A-CB (Split System: Heat Pump with Remote Outdoor Unit-Air-Source) | Centrally-Ducted | H5H3V36*K*AAA* | EA*5X48M21A*+WALLCON | *97CMN0601714B* | 33000 | 19.5 | 11 | 9.5 | 34000 | 26000 | 76.47% | 2.04 | 29800 | R-454B
215932469 | 2.75 | Yes | Yes | COMFORTMAKER | HRCU-A-CB (Split System: Heat Pump with Remote Outdoor Unit-Air-Source) | Centrally-Ducted | C5H3V36*K*AAA* | EA*5X48M21A*+WALLCON | *97CMN0601714B* | 33000 | 19.5 | 11 | 9.5 | 34000 | 26000 | 76.47% | 2.04 | 29800 | R-454B
215932470 | 2.75 | Yes | Yes | DAY & NIGHT | HRCU-A-CB (Split System: Heat Pump with Remote Outdoor Unit-Air-Source) | Centrally-Ducted | C5H3V36*K*AAA* | EA*5X48M21A*+WALLCON | *97CMN0601714B* | 33000 | 19.5 | 11 | 9.5 | 34000 | 26000 | 76.47% | 2.04 | 29800 | R-454B
215932471 | 2.75 | Yes | Yes | KEEPRITE | HRCU-A-CB (Split System: Heat Pump with Remote Outdoor Unit-Air-Source) | Centrally-Ducted | C5H3V36*K*AAA* | EA*5X48M21A*+WALLCON | *97CMN0601714B* | 33000 | 19.5 | 11 | 9.5 | 34000 | 26000 | 76.47% | 2.04 | 29800 | R-454B
215932472 | 2.75 | Yes | Yes | KENMORE | HRCU-A-CB (Split System: Heat Pump with Remote Outdoor Unit-Air-Source) | Centrally-Ducted | (C,H,T)5H3V36*K*AAA* | EA*5X48M21A*+WALLCON | *97CMN0601714B* | 33000 | 19.5 | 11 | 9.5 | 34000 | 26000 | 76.47% | 2.04 | 29800 | R-454B
215932473 | 2.75 | Yes | Yes | TEMPSTAR | HRCU-A-CB (Split System: Heat Pump with Remote Outdoor Unit-Air-Source) | Centrally-Ducted | T5H3V36*K*AAA* | EA*5X48M21A*+WALLCON | *97CMN0601714B* | 33000 | 19.5 | 11 | 9.5 | 34000 | 26000 | 76.47% | 2.04 | 29800 | R-454B
215932474 | 2.77 | Yes | Yes | CARRIER | HRCU-A-CB (Split System: Heat Pump with Remote Outdoor Unit-Air-Source) | Centrally-Ducted | 27VNA336A*030* | CAA**4821AM*+UI | 59MN7C060C21**20 | 33200 | 19.5 | 11 | 9.5 | 35000 | 26800 | 76.57% | 2.02 | 30600 | R-454B
215932475 | 2.77 | Yes | Yes | BRYANT HEATING AND COOLING SYSTEMS | HRCU-A-CB (Split System: Heat Pump with Remote Outdoor Unit-Air-Source) | Centrally-Ducted | 293VAN036**AA* | CAA**4821AM*+UI | 987MC60060C21*** | 33200 | 19.5 | 11 | 9.5 | 35000 | 26800 | 76.57% | 2.02 | 30600 | R-454B
215932476 | 2.77 | Yes | Yes | HEIL | HRCU-A-CB (Split System: Heat Pump with Remote Outdoor Unit-Air-Source) | Centrally-Ducted | H5H3V36*K*AAA* | EA*5X48M21A*+WALLCON | *97CMN0602120B* | 33200 | 19.5 | 11 | 9.5 | 35000 | 26800 | 76.57% | 2.02 | 30600 | R-454B
215932477 | 2.77 | Yes | Yes | AIRQUEST | HRCU-A-CB (Split System: Heat Pump with Remote Outdoor Unit-Air-Source) | Centrally-Ducted | H5H3V36*K*AAA* | EA*5X48M21A*+WALLCON | *97CMN0602120B* | 33200 | 19.5 | 11 | 9.5 | 35000 | 26800 | 76.57% | 2.02 | 30600 | R-454B
215932478 | 2.77 | Yes | Yes | ARCOAIRE | HRCU-A-CB (Split System: Heat Pump with Remote Outdoor Unit-Air-Source) | Centrally-Ducted | H5H3V36*K*AAA* | EA*5X48M21A*+WALLCON | *97CMN0602120B* | 33200 | 19.5 | 11 | 9.5 | 35000 | 26800 | 76.57% | 2.02 | 30600 | R-454B
215932479 | 2.77 | Yes | Yes | COMFORTMAKER | HRCU-A-CB (Split System: Heat Pump with Remote Outdoor Unit-Air-Source) | Centrally-Ducted | C5H3V36*K*AAA* | EA*5X48M21A*+WALLCON | *97CMN0602120B* | 33200 | 19.5 | 11 | 9.5 | 35000 | 26800 | 76.57% | 2.02 | 30600 | R-454B
215932480 | 2.77 | Yes | Yes | DAY & NIGHT | HRCU-A-CB (Split System: Heat Pump with Remote Outdoor Unit-Air-Source) | Centrally-Ducted | C5H3V36*K*AAA* | EA*5X48M21A*+WALLCON | *97CMN0602120B* | 33200 | 19.5 | 11 | 9.5 | 35000 | 26800 | 76.57% | 2.02 | 30600 | R-454B
215932481 | 2.77 | Yes | Yes | KEEPRITE | HRCU-A-CB (Split System: Heat Pump with Remote Outdoor Unit-Air-Source) | Centrally-Ducted | C5H3V36*K*AAA* | EA*5X48M21A*+WALLCON | *97CMN0602120B* | 33200 | 19.5 | 11 | 9.5 | 35000 | 26800 | 76.57% | 2.02 | 30600 | R-454B
215932482 | 2.77 | Yes | Yes | KENMORE | HRCU-A-CB (Split System: Heat Pump with Remote Outdoor Unit-Air-Source) | Centrally-Ducted | (C,H,T)5H3V36*K*AAA* | EA*5X48M21A*+WALLCON | *97CMN0602120B* | 33200 | 19.5 | 11 | 9.5 | 35000 | 26800 | 76.57% | 2.02 | 30600 | R-454B
215932483 | 2.77 | Yes | Yes | TEMPSTAR | HRCU-A-CB (Split System: Heat Pump with Remote Outdoor Unit-Air-Source) | Centrally-Ducted | T5H3V36*K*AAA* | EA*5X48M21A*+WALLCON | *97CMN0602120B* | 33200 | 19.5 | 11 | 9.5 | 35000 | 26800 | 76.57% | 2.02 | 30600 | R-454B
215932484 | 2.77 | Yes | Yes | CARRIER | HRCU-A-CB (Split System: Heat Pump with Remote Outdoor Unit-Air-Source) | Centrally-Ducted | 27VNA336A*030* | CAA**4821AM*+UI | 59MN7C080C17**14 | 33200 | 19.5 | 11 | 9.5 | 35000 | 26800 | 76.57% | 2.02 | 30800 | R-454B
215932485 | 2.77 | Yes | Yes | BRYANT HEATING AND COOLING SYSTEMS | HRCU-A-CB (Split System: Heat Pump with Remote Outdoor Unit-Air-Source) | Centrally-Ducted | 293VAN036**AA* | CAA**4821AM*+UI | 987MC42080C17*** | 33200 | 19.5 | 11 | 9.5 | 35000 | 26800 | 76.57% | 2.02 | 30800 | R-454B
215932486 | 2.77 | Yes | Yes | HEIL | HRCU-A-CB (Split System: Heat Pump with Remote Outdoor Unit-Air-Source) | Centrally-Ducted | H5H3V36*K*AAA* | EA*5X48M21A*+WALLCON | *97CMN0801714B* | 33200 | 19.5 | 11 | 9.5 | 35000 | 26800 | 76.57% | 2.02 | 30800 | R-454B
215932487 | 2.77 | Yes | Yes | AIRQUEST | HRCU-A-CB (Split System: Heat Pump with Remote Outdoor Unit-Air-Source) | Centrally-Ducted | H5H3V36*K*AAA* | EA*5X48M21A*+WALLCON | *97CMN0801714B* | 33200 | 19.5 | 11 | 9.5 | 35000 | 26800 | 76.57% | 2.02 | 30800 | R-454B
215932488 | 2.77 | Yes | Yes | ARCOAIRE | HRCU-A-CB (Split System: Heat Pump with Remote Outdoor Unit-Air-Source) | Centrally-Ducted | H5H3V36*K*AAA* | EA*5X48M21A*+WALLCON | *97CMN0801714B* | 33200 | 19.5 | 11 | 9.5 | 35000 | 26800 | 76.57% | 2.02 | 30800 | R-454B
215932489 | 2.77 | Yes | Yes | COMFORTMAKER | HRCU-A-CB (Split System: Heat Pump with Remote Outdoor Unit-Air-Source) | Centrally-Ducted | C5H3V36*K*AAA* | EA*5X48M21A*+WALLCON | *97CMN0801714B* | 33200 | 19.5 | 11 | 9.5 | 35000 | 26800 | 76.57% | 2.02 | 30800 | R-454B
215932490 | 2.77 | Yes | Yes | DAY & NIGHT | HRCU-A-CB (Split System: Heat Pump with Remote Outdoor Unit-Air-Source) | Centrally-Ducted | C5H3V36*K*AAA* | EA*5X48M21A*+WALLCON | *97CMN0801714B* | 33200 | 19.5 | 11 | 9.5 | 35000 | 26800 | 76.57% | 2.02 | 30800 | R-454B
215932491 | 2.77 | Yes | Yes | KEEPRITE | HRCU-A-CB (Split System: Heat Pump with Remote Outdoor Unit-Air-Source) | Centrally-Ducted | C5H3V36*K*AAA* | EA*5X48M21A*+WALLCON | *97CMN0801714B* | 33200 | 19.5 | 11 | 9.5 | 35000 | 26800 | 76.57% | 2.02 | 30800 | R-454B
215932492 | 2.77 | Yes | Yes | KENMORE | HRCU-A-CB (Split System: Heat Pump with Remote Outdoor Unit-Air-Source) | Centrally-Ducted | (C,H,T)5H3V36*K*AAA* | EA*5X48M21A*+WALLCON | *97CMN0801714B* | 33200 | 19.5 | 11 | 9.5 | 35000 | 26800 | 76.57% | 2.02 | 30800 | R-454B
215932493 | 2.77 | Yes | Yes | TEMPSTAR | HRCU-A-CB (Split System: Heat Pump with Remote Outdoor Unit-Air-Source) | Centrally-Ducted | T5H3V36*K*AAA* | EA*5X48M21A*+WALLCON | *97CMN0801714B* | 33200 | 19.5 | 11 | 9.5 | 35000 | 26800 | 76.57% | 2.02 | 30800 | R-454B
215932494 | 2.78 | Yes | Yes | CARRIER | HRCU-A-CB (Split System: Heat Pump with Remote Outdoor Unit-Air-Source) | Centrally-Ducted | 27VNA336A*030* | CAA**4821AM*+UI | 59MN7C080C21**20 | 33400 | 20 | 11.5 | 9.5 | 34600 | 26400 | 76.3% | 2.02 | 30200 | R-454B
215932495 | 2.78 | Yes | Yes | BRYANT HEATING AND COOLING SYSTEMS | HRCU-A-CB (Split System: Heat Pump with Remote Outdoor Unit-Air-Source) | Centrally-Ducted | 293VAN036**AA* | CAA**4821AM*+UI | 987MC60080C21*** | 33400 | 20 | 11.5 | 9.5 | 34600 | 26400 | 76.3% | 2.02 | 30200 | R-454B
215932496 | 2.78 | Yes | Yes | HEIL | HRCU-A-CB (Split System: Heat Pump with Remote Outdoor Unit-Air-Source) | Centrally-Ducted | H5H3V36*K*AAA* | EA*5X48M21A*+WALLCON | *97CMN0802120B* | 33400 | 20 | 11.5 | 9.5 | 34600 | 26400 | 76.3% | 2.02 | 30200 | R-454B
215932497 | 2.78 | Yes | Yes | AIRQUEST | HRCU-A-CB (Split System: Heat Pump with Remote Outdoor Unit-Air-Source) | Centrally-Ducted | H5H3V36*K*AAA* | EA*5X48M21A*+WALLCON | *97CMN0802120B* | 33400 | 20 | 11.5 | 9.5 | 34600 | 26400 | 76.3% | 2.02 | 30200 | R-454B
215932498 | 2.78 | Yes | Yes | ARCOAIRE | HRCU-A-CB (Split System: Heat Pump with Remote Outdoor Unit-Air-Source) | Centrally-Ducted | H5H3V36*K*AAA* | EA*5X48M21A*+WALLCON | *97CMN0802120B* | 33400 | 20 | 11.5 | 9.5 | 34600 | 26400 | 76.3% | 2.02 | 30200 | R-454B
215932499 | 2.78 | Yes | Yes | COMFORTMAKER | HRCU-A-CB (Split System: Heat Pump with Remote Outdoor Unit-Air-Source) | Centrally-Ducted | C5H3V36*K*AAA* | EA*5X48M21A*+WALLCON | *97CMN0802120B* | 33400 | 20 | 11.5 | 9.5 | 34600 | 26400 | 76.3% | 2.02 | 30200 | R-454B
215932500 | 2.78 | Yes | Yes | DAY & NIGHT | HRCU-A-CB (Split System: Heat Pump with Remote Outdoor Unit-Air-Source) | Centrally-Ducted | C5H3V36*K*AAA* | EA*5X48M21A*+WALLCON | *97CMN0802120B* | 33400 | 20 | 11.5 | 9.5 | 34600 | 26400 | 76.3% | 2.02 | 30200 | R-454B
215932501 | 2.78 | Yes | Yes | KEEPRITE | HRCU-A-CB (Split System: Heat Pump with Remote Outdoor Unit-Air-Source) | Centrally-Ducted | C5H3V36*K*AAA* | EA*5X48M21A*+WALLCON | *97CMN0802120B* | 33400 | 20 | 11.5 | 9.5 | 34600 | 26400 | 76.3% | 2.02 | 30200 | R-454B
215932502 | 2.78 | Yes | Yes | KENMORE | HRCU-A-CB (Split System: Heat Pump with Remote Outdoor Unit-Air-Source) | Centrally-Ducted | (C,H,T)5H3V36*K*AAA* | EA*5X48M21A*+WALLCON | *97CMN0802120B* | 33400 | 20 | 11.5 | 9.5 | 34600 | 26400 | 76.3% | 2.02 | 30200 | R-454B
215932503 | 2.78 | Yes | Yes | TEMPSTAR | HRCU-A-CB (Split System: Heat Pump with Remote Outdoor Unit-Air-Source) | Centrally-Ducted | T5H3V36*K*AAA* | EA*5X48M21A*+WALLCON | *97CMN0802120B* | 33400 | 20 | 11.5 | 9.5 | 34600 | 26400 | 76.3% | 2.02 | 30200 | R-454B
215932504 | 2.75 | Yes | Yes | CARRIER | HRCU-A-CB (Split System: Heat Pump with Remote Outdoor Unit-Air-Source) | Centrally-Ducted | 27VNA336A*030* | CAA**4821AM*+UI | 59TN6C060C17**14 | 33000 | 19.5 | 11 | 9.5 | 34000 | 26000 | 76.47% | 2.04 | 29800 | R-454B
215932505 | 2.75 | Yes | Yes | BRYANT HEATING AND COOLING SYSTEMS | HRCU-A-CB (Split System: Heat Pump with Remote Outdoor Unit-Air-Source) | Centrally-Ducted | 293VAN036**AA* | CAA**4821AM*+UI | 986TD42060C17*** | 33000 | 19.5 | 11 | 9.5 | 34000 | 26000 | 76.47% | 2.04 | 29800 | R-454B
215932506 | 2.75 | Yes | Yes | HEIL | HRCU-A-CB (Split System: Heat Pump with Remote Outdoor Unit-Air-Source) | Centrally-Ducted | H5H3V36*K*AAA* | EA*5X48M21A*+WALLCON | *96CTN0601714B* | 33000 | 19.5 | 11 | 9.5 | 34000 | 26000 | 76.47% | 2.04 | 29800 | R-454B
215932507 | 2.75 | Yes | Yes | AIRQUEST | HRCU-A-CB (Split System: Heat Pump with Remote Outdoor Unit-Air-Source) | Centrally-Ducted | H5H3V36*K*AAA* | EA*5X48M21A*+WALLCON | *96CTN0601714B* | 33000 | 19.5 | 11 | 9.5 | 34000 | 26000 | 76.47% | 2.04 | 29800 | R-454B
215932508 | 2.75 | Yes | Yes | ARCOAIRE | HRCU-A-CB (Split System: Heat Pump with Remote Outdoor Unit-Air-Source) | Centrally-Ducted | H5H3V36*K*AAA* | EA*5X48M21A*+WALLCON | *96CTN0601714B* | 33000 | 19.5 | 11 | 9.5 | 34000 | 26000 | 76.47% | 2.04 | 29800 | R-454B
215932509 | 2.75 | Yes | Yes | COMFORTMAKER | HRCU-A-CB (Split System: Heat Pump with Remote Outdoor Unit-Air-Source) | Centrally-Ducted | C5H3V36*K*AAA* | EA*5X48M21A*+WALLCON | *96CTN0601714B* | 33000 | 19.5 | 11 | 9.5 | 34000 | 26000 | 76.47% | 2.04 | 29800 | R-454B
215932510 | 2.75 | Yes | Yes | DAY & NIGHT | HRCU-A-CB (Split System: Heat Pump with Remote Outdoor Unit-Air-Source) | Centrally-Ducted | C5H3V36*K*AAA* | EA*5X48M21A*+WALLCON | *96CTN0601714B* | 33000 | 19.5 | 11 | 9.5 | 34000 | 26000 | 76.47% | 2.04 | 29800 | R-454B
215932511 | 2.75 | Yes | Yes | KEEPRITE | HRCU-A-CB (Split System: Heat Pump with Remote Outdoor Unit-Air-Source) | Centrally-Ducted | C5H3V36*K*AAA* | EA*5X48M21A*+WALLCON | *96CTN0601714B* | 33000 | 19.5 | 11 | 9.5 | 34000 | 26000 | 76.47% | 2.04 | 29800 | R-454B
215932512 | 2.75 | Yes | Yes | KENMORE | HRCU-A-CB (Split System: Heat Pump with Remote Outdoor Unit-Air-Source) | Centrally-Ducted | (C,H,T)5H3V36*K*AAA* | EA*5X48M21A*+WALLCON | *96CTN0601714B* | 33000 | 19.5 | 11 | 9.5 | 34000 | 26000 | 76.47% | 2.04 | 29800 | R-454B
215932513 | 2.75 | Yes | Yes | TEMPSTAR | HRCU-A-CB (Split System: Heat Pump with Remote Outdoor Unit-Air-Source) | Centrally-Ducted | T5H3V36*K*AAA* | EA*5X48M21A*+WALLCON | *96CTN0601714B* | 33000 | 19.5 | 11 | 9.5 | 34000 | 26000 | 76.47% | 2.04 | 29800 | R-454B
215932514 | 2.77 | Yes | Yes | CARRIER | HRCU-A-CB (Split System: Heat Pump with Remote Outdoor Unit-Air-Source) | Centrally-Ducted | 27VNA336A*030* | CAA**4821AM*+UI | 59TN6C080C17**14 | 33200 | 20 | 11 | 9.5 | 34800 | 26600 | 76.44% | 2.02 | 30600 | R-454B
215932515 | 2.77 | Yes | Yes | BRYANT HEATING AND COOLING SYSTEMS | HRCU-A-CB (Split System: Heat Pump with Remote Outdoor Unit-Air-Source) | Centrally-Ducted | 293VAN036**AA* | CAA**4821AM*+UI | 986TD42080C17*** | 33200 | 20 | 11 | 9.5 | 34800 | 26600 | 76.44% | 2.02 | 30600 | R-454B
215932516 | 2.77 | Yes | Yes | HEIL | HRCU-A-CB (Split System: Heat Pump with Remote Outdoor Unit-Air-Source) | Centrally-Ducted | H5H3V36*K*AAA* | EA*5X48M21A*+WALLCON | *96CTN0801714B* | 33200 | 20 | 11 | 9.5 | 34800 | 26600 | 76.44% | 2.02 | 30600 | R-454B
215932517 | 2.77 | Yes | Yes | AIRQUEST | HRCU-A-CB (Split System: Heat Pump with Remote Outdoor Unit-Air-Source) | Centrally-Ducted | H5H3V36*K*AAA* | EA*5X48M21A*+WALLCON | *96CTN0801714B* | 33200 | 20 | 11 | 9.5 | 34800 | 26600 | 76.44% | 2.02 | 30600 | R-454B
215932518 | 2.77 | Yes | Yes | ARCOAIRE | HRCU-A-CB (Split System: Heat Pump with Remote Outdoor Unit-Air-Source) | Centrally-Ducted | H5H3V36*K*AAA* | EA*5X48M21A*+WALLCON | *96CTN0801714B* | 33200 | 20 | 11 | 9.5 | 34800 | 26600 | 76.44% | 2.02 | 30600 | R-454B
215932519 | 2.77 | Yes | Yes | COMFORTMAKER | HRCU-A-CB (Split System: Heat Pump with Remote Outdoor Unit-Air-Source) | Centrally-Ducted | C5H3V36*K*AAA* | EA*5X48M21A*+WALLCON | *96CTN0801714B* | 33200 | 20 | 11 | 9.5 | 34800 | 26600 | 76.44% | 2.02 | 30600 | R-454B
215932520 | 2.77 | Yes | Yes | DAY & NIGHT | HRCU-A-CB (Split System: Heat Pump with Remote Outdoor Unit-Air-Source) | Centrally-Ducted | C5H3V36*K*AAA* | EA*5X48M21A*+WALLCON | *96CTN0801714B* | 33200 | 20 | 11 | 9.5 | 34800 | 26600 | 76.44% | 2.02 | 30600 | R-454B
215932521 | 2.77 | Yes | Yes | KEEPRITE | HRCU-A-CB (Split System: Heat Pump with Remote Outdoor Unit-Air-Source) | Centrally-Ducted | C5H3V36*K*AAA* | EA*5X48M21A*+WALLCON | *96CTN0801714B* | 33200 | 20 | 11 | 9.5 | 34800 | 26600 | 76.44% | 2.02 | 30600 | R-454B
215932522 | 2.77 | Yes | Yes | KENMORE | HRCU-A-CB (Split System: Heat Pump with Remote Outdoor Unit-Air-Source) | Centrally-Ducted | (C,H,T)5H3V36*K*AAA* | EA*5X48M21A*+WALLCON | *96CTN0801714B* | 33200 | 20 | 11 | 9.5 | 34800 | 26600 | 76.44% | 2.02 | 30600 | R-454B
215932523 | 2.77 | Yes | Yes | TEMPSTAR | HRCU-A-CB (Split System: Heat Pump with Remote Outdoor Unit-Air-Source) | Centrally-Ducted | T5H3V36*K*AAA* | EA*5X48M21A*+WALLCON | *96CTN0801714B* | 33200 | 20 | 11 | 9.5 | 34800 | 26600 | 76.44% | 2.02 | 30600 | R-454B
215932524 | 2.83 | Yes | Yes | CARRIER | HRCU-A-CB (Split System: Heat Pump with Remote Outdoor Unit-Air-Source) | Centrally-Ducted | 27VNA336A*030* | CAA**6024AM*+UI | 58CU*A100C21**20 | 34000 | 20 | 11.7 | 9 | 34200 | 26000 | 76.02% | 1.94 | 30000 | R-454B
215932525 | 2.83 | Yes | Yes | BRYANT HEATING AND COOLING SYSTEMS | HRCU-A-CB (Split System: Heat Pump with Remote Outdoor Unit-Air-Source) | Centrally-Ducted | 293VAN036**AA* | CAA**6024AM*+UI | 83*CA60100C21*** | 34000 | 20 | 11.7 | 9 | 34200 | 26000 | 76.02% | 1.94 | 30000 | R-454B
215932526 | 2.83 | Yes | Yes | HEIL | HRCU-A-CB (Split System: Heat Pump with Remote Outdoor Unit-Air-Source) | Centrally-Ducted | H5H3V36*K*AAA* | EA*5X60M24A*+WALLCON | *80CSU1002120A* | 34000 | 20 | 11.7 | 9 | 34200 | 26000 | 76.02% | 1.94 | 30000 | R-454B
215932527 | 2.83 | Yes | Yes | AIRQUEST | HRCU-A-CB (Split System: Heat Pump with Remote Outdoor Unit-Air-Source) | Centrally-Ducted | H5H3V36*K*AAA* | EA*5X60M24A*+WALLCON | *80CSU1002120A* | 34000 | 20 | 11.7 | 9 | 34200 | 26000 | 76.02% | 1.94 | 30000 | R-454B
215932528 | 2.83 | Yes | Yes | ARCOAIRE | HRCU-A-CB (Split System: Heat Pump with Remote Outdoor Unit-Air-Source) | Centrally-Ducted | H5H3V36*K*AAA* | EA*5X60M24A*+WALLCON | *80CSU1002120A* | 34000 | 20 | 11.7 | 9 | 34200 | 26000 | 76.02% | 1.94 | 30000 | R-454B
215932529 | 2.83 | Yes | Yes | COMFORTMAKER | HRCU-A-CB (Split System: Heat Pump with Remote Outdoor Unit-Air-Source) | Centrally-Ducted | C5H3V36*K*AAA* | EA*5X60M24A*+WALLCON | *80CSU1002120A* | 34000 | 20 | 11.7 | 9 | 34200 | 26000 | 76.02% | 1.94 | 30000 | R-454B
215932530 | 2.83 | Yes | Yes | DAY & NIGHT | HRCU-A-CB (Split System: Heat Pump with Remote Outdoor Unit-Air-Source) | Centrally-Ducted | C5H3V36*K*AAA* | EA*5X60M24A*+WALLCON | *80CSU1002120A* | 34000 | 20 | 11.7 | 9 | 34200 | 26000 | 76.02% | 1.94 | 30000 | R-454B
215932531 | 2.83 | Yes | Yes | KEEPRITE | HRCU-A-CB (Split System: Heat Pump with Remote Outdoor Unit-Air-Source) | Centrally-Ducted | C5H3V36*K*AAA* | EA*5X60M24A*+WALLCON | *80CSU1002120A* | 34000 | 20 | 11.7 | 9 | 34200 | 26000 | 76.02% | 1.94 | 30000 | R-454B
215932532 | 2.83 | Yes | Yes | KENMORE | HRCU-A-CB (Split System: Heat Pump with Remote Outdoor Unit-Air-Source) | Centrally-Ducted | (C,H,T)5H3V36*K*AAA* | EA*5X60M24A*+WALLCON | *80CSU1002120A* | 34000 | 20 | 11.7 | 9 | 34200 | 26000 | 76.02% | 1.94 | 30000 | R-454B
215932533 | 2.83 | Yes | Yes | TEMPSTAR | HRCU-A-CB (Split System: Heat Pump with Remote Outdoor Unit-Air-Source) | Centrally-Ducted | T5H3V36*K*AAA* | EA*5X60M24A*+WALLCON | *80CSU1002120A* | 34000 | 20 | 11.7 | 9 | 34200 | 26000 | 76.02% | 1.94 | 30000 | R-454B
215932534 | 2.83 | Yes | Yes | CARRIER | HRCU-A-CB (Split System: Heat Pump with Remote Outdoor Unit-Air-Source) | Centrally-Ducted | 27VNA336A*030* | CAA**6024AM*+UI | 58TN*B070C21**20 | 34000 | 20.5 | 11.7 | 9.5 | 34200 | 26000 | 76.02% | 2.04 | 30000 | R-454B
215932535 | 2.83 | Yes | Yes | BRYANT HEATING AND COOLING SYSTEMS | HRCU-A-CB (Split System: Heat Pump with Remote Outdoor Unit-Air-Source) | Centrally-Ducted | 293VAN036**AA* | CAA**6024AM*+UI | 88*TB60070C21*** | 34000 | 20.5 | 11.7 | 9.5 | 34200 | 26000 | 76.02% | 2.04 | 30000 | R-454B
215932536 | 2.83 | Yes | Yes | HEIL | HRCU-A-CB (Split System: Heat Pump with Remote Outdoor Unit-Air-Source) | Centrally-Ducted | H5H3V36*K*AAA* | EA*5X60M24A*+WALLCON | *80CTL0702120B* | 34000 | 20.5 | 11.7 | 9.5 | 34200 | 26000 | 76.02% | 2.04 | 30000 | R-454B
215932537 | 2.83 | Yes | Yes | AIRQUEST | HRCU-A-CB (Split System: Heat Pump with Remote Outdoor Unit-Air-Source) | Centrally-Ducted | H5H3V36*K*AAA* | EA*5X60M24A*+WALLCON | *80CTL0702120B* | 34000 | 20.5 | 11.7 | 9.5 | 34200 | 26000 | 76.02% | 2.04 | 30000 | R-454B
215932538 | 2.83 | Yes | Yes | ARCOAIRE | HRCU-A-CB (Split System: Heat Pump with Remote Outdoor Unit-Air-Source) | Centrally-Ducted | H5H3V36*K*AAA* | EA*5X60M24A*+WALLCON | *80CTL0702120B* | 34000 | 20.5 | 11.7 | 9.5 | 34200 | 26000 | 76.02% | 2.04 | 30000 | R-454B
215932539 | 2.83 | Yes | Yes | COMFORTMAKER | HRCU-A-CB (Split System: Heat Pump with Remote Outdoor Unit-Air-Source) | Centrally-Ducted | C5H3V36*K*AAA* | EA*5X60M24A*+WALLCON | *80CTL0702120B* | 34000 | 20.5 | 11.7 | 9.5 | 34200 | 26000 | 76.02% | 2.04 | 30000 | R-454B
215932540 | 2.83 | Yes | Yes | DAY & NIGHT | HRCU-A-CB (Split System: Heat Pump with Remote Outdoor Unit-Air-Source) | Centrally-Ducted | C5H3V36*K*AAA* | EA*5X60M24A*+WALLCON | *80CTL0702120B* | 34000 | 20.5 | 11.7 | 9.5 | 34200 | 26000 | 76.02% | 2.04 | 30000 | R-454B
215932541 | 2.83 | Yes | Yes | KEEPRITE | HRCU-A-CB (Split System: Heat Pump with Remote Outdoor Unit-Air-Source) | Centrally-Ducted | C5H3V36*K*AAA* | EA*5X60M24A*+WALLCON | *80CTL0702120B* | 34000 | 20.5 | 11.7 | 9.5 | 34200 | 26000 | 76.02% | 2.04 | 30000 | R-454B
215932542 | 2.83 | Yes | Yes | KENMORE | HRCU-A-CB (Split System: Heat Pump with Remote Outdoor Unit-Air-Source) | Centrally-Ducted | (C,H,T)5H3V36*K*AAA* | EA*5X60M24A*+WALLCON | *80CTL0702120B* | 34000 | 20.5 | 11.7 | 9.5 | 34200 | 26000 | 76.02% | 2.04 | 30000 | R-454B
215932543 | 2.83 | Yes | Yes | TEMPSTAR | HRCU-A-CB (Split System: Heat Pump with Remote Outdoor Unit-Air-Source) | Centrally-Ducted | T5H3V36*K*AAA* | EA*5X60M24A*+WALLCON | *80CTL0702120B* | 34000 | 20.5 | 11.7 | 9.5 | 34200 | 26000 | 76.02% | 2.04 | 30000 | R-454B
215932544 | 2.83 | Yes | Yes | CARRIER | HRCU-A-CB (Split System: Heat Pump with Remote Outdoor Unit-Air-Source) | Centrally-Ducted | 27VNA336A*030* | CAA**6024AM*+UI | 58TN*B090C21**20 | 34000 | 20.5 | 12 | 9.5 | 34000 | 25800 | 75.88% | 2.06 | 29800 | R-454B
215932545 | 2.83 | Yes | Yes | BRYANT HEATING AND COOLING SYSTEMS | HRCU-A-CB (Split System: Heat Pump with Remote Outdoor Unit-Air-Source) | Centrally-Ducted | 293VAN036**AA* | CAA**6024AM*+UI | 88*TB60090C21*** | 34000 | 20.5 | 12 | 9.5 | 34000 | 25800 | 75.88% | 2.06 | 29800 | R-454B
215932546 | 2.83 | Yes | Yes | HEIL | HRCU-A-CB (Split System: Heat Pump with Remote Outdoor Unit-Air-Source) | Centrally-Ducted | H5H3V36*K*AAA* | EA*5X60M24A*+WALLCON | *80CTL0902120B* | 34000 | 20.5 | 12 | 9.5 | 34000 | 25800 | 75.88% | 2.06 | 29800 | R-454B
215932547 | 2.83 | Yes | Yes | AIRQUEST | HRCU-A-CB (Split System: Heat Pump with Remote Outdoor Unit-Air-Source) | Centrally-Ducted | H5H3V36*K*AAA* | EA*5X60M24A*+WALLCON | *80CTL0902120B* | 34000 | 20.5 | 12 | 9.5 | 34000 | 25800 | 75.88% | 2.06 | 29800 | R-454B
215932548 | 2.83 | Yes | Yes | ARCOAIRE | HRCU-A-CB (Split System: Heat Pump with Remote Outdoor Unit-Air-Source) | Centrally-Ducted | H5H3V36*K*AAA* | EA*5X60M24A*+WALLCON | *80CTL0902120B* | 34000 | 20.5 | 12 | 9.5 | 34000 | 25800 | 75.88% | 2.06 | 29800 | R-454B
215932549 | 2.83 | Yes | Yes | COMFORTMAKER | HRCU-A-CB (Split System: Heat Pump with Remote Outdoor Unit-Air-Source) | Centrally-Ducted | C5H3V36*K*AAA* | EA*5X60M24A*+WALLCON | *80CTL0902120B* | 34000 | 20.5 | 12 | 9.5 | 34000 | 25800 | 75.88% | 2.06 | 29800 | R-454B
215932550 | 2.83 | Yes | Yes | DAY & NIGHT | HRCU-A-CB (Split System: Heat Pump with Remote Outdoor Unit-Air-Source) | Centrally-Ducted | C5H3V36*K*AAA* | EA*5X60M24A*+WALLCON | *80CTL0902120B* | 34000 | 20.5 | 12 | 9.5 | 34000 | 25800 | 75.88% | 2.06 | 29800 | R-454B
215932551 | 2.83 | Yes | Yes | KEEPRITE | HRCU-A-CB (Split System: Heat Pump with Remote Outdoor Unit-Air-Source) | Centrally-Ducted | C5H3V36*K*AAA* | EA*5X60M24A*+WALLCON | *80CTL0902120B* | 34000 | 20.5 | 12 | 9.5 | 34000 | 25800 | 75.88% | 2.06 | 29800 | R-454B
215932552 | 2.83 | Yes | Yes | KENMORE | HRCU-A-CB (Split System: Heat Pump with Remote Outdoor Unit-Air-Source) | Centrally-Ducted | (C,H,T)5H3V36*K*AAA* | EA*5X60M24A*+WALLCON | *80CTL0902120B* | 34000 | 20.5 | 12 | 9.5 | 34000 | 25800 | 75.88% | 2.06 | 29800 | R-454B
215932553 | 2.83 | Yes | Yes | TEMPSTAR | HRCU-A-CB (Split System: Heat Pump with Remote Outdoor Unit-Air-Source) | Centrally-Ducted | T5H3V36*K*AAA* | EA*5X60M24A*+WALLCON | *80CTL0902120B* | 34000 | 20.5 | 12 | 9.5 | 34000 | 25800 | 75.88% | 2.06 | 29800 | R-454B
215932554 | 2.83 | Yes | Yes | CARRIER | HRCU-A-CB (Split System: Heat Pump with Remote Outdoor Unit-Air-Source) | Centrally-Ducted | 27VNA336A*030* | CAA**6024AM*+UI | 58TN*B110C21**20 | 34000 | 20.5 | 12 | 9.5 | 34000 | 25800 | 75.88% | 2.04 | 29800 | R-454B
215932555 | 2.83 | Yes | Yes | BRYANT HEATING AND COOLING SYSTEMS | HRCU-A-CB (Split System: Heat Pump with Remote Outdoor Unit-Air-Source) | Centrally-Ducted | 293VAN036**AA* | CAA**6024AM*+UI | 88*TB60110C21*** | 34000 | 20.5 | 12 | 9.5 | 34000 | 25800 | 75.88% | 2.04 | 29800 | R-454B
215932556 | 2.83 | Yes | Yes | HEIL | HRCU-A-CB (Split System: Heat Pump with Remote Outdoor Unit-Air-Source) | Centrally-Ducted | H5H3V36*K*AAA* | EA*5X60M24A*+WALLCON | *80CTL1102120B* | 34000 | 20.5 | 12 | 9.5 | 34000 | 25800 | 75.88% | 2.04 | 29800 | R-454B
215932557 | 2.83 | Yes | Yes | AIRQUEST | HRCU-A-CB (Split System: Heat Pump with Remote Outdoor Unit-Air-Source) | Centrally-Ducted | H5H3V36*K*AAA* | EA*5X60M24A*+WALLCON | *80CTL1102120B* | 34000 | 20.5 | 12 | 9.5 | 34000 | 25800 | 75.88% | 2.04 | 29800 | R-454B
215932558 | 2.83 | Yes | Yes | ARCOAIRE | HRCU-A-CB (Split System: Heat Pump with Remote Outdoor Unit-Air-Source) | Centrally-Ducted | H5H3V36*K*AAA* | EA*5X60M24A*+WALLCON | *80CTL1102120B* | 34000 | 20.5 | 12 | 9.5 | 34000 | 25800 | 75.88% | 2.04 | 29800 | R-454B
215932559 | 2.83 | Yes | Yes | COMFORTMAKER | HRCU-A-CB (Split System: Heat Pump with Remote Outdoor Unit-Air-Source) | Centrally-Ducted | C5H3V36*K*AAA* | EA*5X60M24A*+WALLCON | *80CTL1102120B* | 34000 | 20.5 | 12 | 9.5 | 34000 | 25800 | 75.88% | 2.04 | 29800 | R-454B
215932560 | 2.83 | Yes | Yes | DAY & NIGHT | HRCU-A-CB (Split System: Heat Pump with Remote Outdoor Unit-Air-Source) | Centrally-Ducted | C5H3V36*K*AAA* | EA*5X60M24A*+WALLCON | *80CTL1102120B* | 34000 | 20.5 | 12 | 9.5 | 34000 | 25800 | 75.88% | 2.04 | 29800 | R-454B
215932561 | 2.83 | Yes | Yes | KEEPRITE | HRCU-A-CB (Split System: Heat Pump with Remote Outdoor Unit-Air-Source) | Centrally-Ducted | C5H3V36*K*AAA* | EA*5X60M24A*+WALLCON | *80CTL1102120B* | 34000 | 20.5 | 12 | 9.5 | 34000 | 25800 | 75.88% | 2.04 | 29800 | R-454B
215932562 | 2.83 | Yes | Yes | KENMORE | HRCU-A-CB (Split System: Heat Pump with Remote Outdoor Unit-Air-Source) | Centrally-Ducted | (C,H,T)5H3V36*K*AAA* | EA*5X60M24A*+WALLCON | *80CTL1102120B* | 34000 | 20.5 | 12 | 9.5 | 34000 | 25800 | 75.88% | 2.04 | 29800 | R-454B
215932563 | 2.83 | Yes | Yes | TEMPSTAR | HRCU-A-CB (Split System: Heat Pump with Remote Outdoor Unit-Air-Source) | Centrally-Ducted | T5H3V36*K*AAA* | EA*5X60M24A*+WALLCON | *80CTL1102120B* | 34000 | 20.5 | 12 | 9.5 | 34000 | 25800 | 75.88% | 2.04 | 29800 | R-454B
215932564 | 2.83 | Yes | Yes | CARRIER | HRCU-A-CB (Split System: Heat Pump with Remote Outdoor Unit-Air-Source) | Centrally-Ducted | 27VNA336A*030* | CAA**6024AM*+UI | 58TN*B135C24**22 | 34000 | 20.5 | 12 | 9.5 | 34000 | 25800 | 75.88% | 2.06 | 29800 | R-454B
215932565 | 2.83 | Yes | Yes | BRYANT HEATING AND COOLING SYSTEMS | HRCU-A-CB (Split System: Heat Pump with Remote Outdoor Unit-Air-Source) | Centrally-Ducted | 293VAN036**AA* | CAA**6024AM*+UI | 88*TB66135C24*** | 34000 | 20.5 | 12 | 9.5 | 34000 | 25800 | 75.88% | 2.06 | 29800 | R-454B
215932566 | 2.83 | Yes | Yes | HEIL | HRCU-A-CB (Split System: Heat Pump with Remote Outdoor Unit-Air-Source) | Centrally-Ducted | H5H3V36*K*AAA* | EA*5X60M24A*+WALLCON | *80CTL1352422B* | 34000 | 20.5 | 12 | 9.5 | 34000 | 25800 | 75.88% | 2.06 | 29800 | R-454B
215932567 | 2.83 | Yes | Yes | AIRQUEST | HRCU-A-CB (Split System: Heat Pump with Remote Outdoor Unit-Air-Source) | Centrally-Ducted | H5H3V36*K*AAA* | EA*5X60M24A*+WALLCON | *80CTL1352422B* | 34000 | 20.5 | 12 | 9.5 | 34000 | 25800 | 75.88% | 2.06 | 29800 | R-454B
215932568 | 2.83 | Yes | Yes | ARCOAIRE | HRCU-A-CB (Split System: Heat Pump with Remote Outdoor Unit-Air-Source) | Centrally-Ducted | H5H3V36*K*AAA* | EA*5X60M24A*+WALLCON | *80CTL1352422B* | 34000 | 20.5 | 12 | 9.5 | 34000 | 25800 | 75.88% | 2.06 | 29800 | R-454B
215932569 | 2.83 | Yes | Yes | COMFORTMAKER | HRCU-A-CB (Split System: Heat Pump with Remote Outdoor Unit-Air-Source) | Centrally-Ducted | C5H3V36*K*AAA* | EA*5X60M24A*+WALLCON | *80CTL1352422B* | 34000 | 20.5 | 12 | 9.5 | 34000 | 25800 | 75.88% | 2.06 | 29800 | R-454B
215932570 | 2.83 | Yes | Yes | DAY & NIGHT | HRCU-A-CB (Split System: Heat Pump with Remote Outdoor Unit-Air-Source) | Centrally-Ducted | C5H3V36*K*AAA* | EA*5X60M24A*+WALLCON | *80CTL1352422B* | 34000 | 20.5 | 12 | 9.5 | 34000 | 25800 | 75.88% | 2.06 | 29800 | R-454B
215932571 | 2.83 | Yes | Yes | KEEPRITE | HRCU-A-CB (Split System: Heat Pump with Remote Outdoor Unit-Air-Source) | Centrally-Ducted | C5H3V36*K*AAA* | EA*5X60M24A*+WALLCON | *80CTL1352422B* | 34000 | 20.5 | 12 | 9.5 | 34000 | 25800 | 75.88% | 2.06 | 29800 | R-454B
215932572 | 2.83 | Yes | Yes | KENMORE | HRCU-A-CB (Split System: Heat Pump with Remote Outdoor Unit-Air-Source) | Centrally-Ducted | (C,H,T)5H3V36*K*AAA* | EA*5X60M24A*+WALLCON | *80CTL1352422B* | 34000 | 20.5 | 12 | 9.5 | 34000 | 25800 | 75.88% | 2.06 | 29800 | R-454B
215932573 | 2.83 | Yes | Yes | TEMPSTAR | HRCU-A-CB (Split System: Heat Pump with Remote Outdoor Unit-Air-Source) | Centrally-Ducted | T5H3V36*K*AAA* | EA*5X60M24A*+WALLCON | *80CTL1352422B* | 34000 | 20.5 | 12 | 9.5 | 34000 | 25800 | 75.88% | 2.06 | 29800 | R-454B
215932574 | 2.83 | Yes | Yes | CARRIER | HRCU-A-CB (Split System: Heat Pump with Remote Outdoor Unit-Air-Source) | Centrally-Ducted | 27VNA336A*030* | CAA**6024AM*+UI | 59CU5B080C21**20 | 34000 | 20 | 11.7 | 9 | 34200 | 26000 | 76.02% | 1.94 | 30000 | R-454B
215932575 | 2.83 | Yes | Yes | BRYANT HEATING AND COOLING SYSTEMS | HRCU-A-CB (Split System: Heat Pump with Remote Outdoor Unit-Air-Source) | Centrally-Ducted | 293VAN036**AA* | CAA**6024AM*+UI | 935CB60080C21*** | 34000 | 20 | 11.7 | 9 | 34200 | 26000 | 76.02% | 1.94 | 30000 | R-454B
215932576 | 2.83 | Yes | Yes | HEIL | HRCU-A-CB (Split System: Heat Pump with Remote Outdoor Unit-Air-Source) | Centrally-Ducted | H5H3V36*K*AAA* | EA*5X60M24A*+WALLCON | *95CSU0802120B* | 34000 | 20 | 11.7 | 9 | 34200 | 26000 | 76.02% | 1.94 | 30000 | R-454B
215932577 | 2.83 | Yes | Yes | AIRQUEST | HRCU-A-CB (Split System: Heat Pump with Remote Outdoor Unit-Air-Source) | Centrally-Ducted | H5H3V36*K*AAA* | EA*5X60M24A*+WALLCON | *95CSU0802120B* | 34000 | 20 | 11.7 | 9 | 34200 | 26000 | 76.02% | 1.94 | 30000 | R-454B
215932578 | 2.83 | Yes | Yes | ARCOAIRE | HRCU-A-CB (Split System: Heat Pump with Remote Outdoor Unit-Air-Source) | Centrally-Ducted | H5H3V36*K*AAA* | EA*5X60M24A*+WALLCON | *95CSU0802120B* | 34000 | 20 | 11.7 | 9 | 34200 | 26000 | 76.02% | 1.94 | 30000 | R-454B
215932579 | 2.83 | Yes | Yes | COMFORTMAKER | HRCU-A-CB (Split System: Heat Pump with Remote Outdoor Unit-Air-Source) | Centrally-Ducted | C5H3V36*K*AAA* | EA*5X60M24A*+WALLCON | *95CSU0802120B* | 34000 | 20 | 11.7 | 9 | 34200 | 26000 | 76.02% | 1.94 | 30000 | R-454B
215932580 | 2.83 | Yes | Yes | DAY & NIGHT | HRCU-A-CB (Split System: Heat Pump with Remote Outdoor Unit-Air-Source) | Centrally-Ducted | C5H3V36*K*AAA* | EA*5X60M24A*+WALLCON | *95CSU0802120B* | 34000 | 20 | 11.7 | 9 | 34200 | 26000 | 76.02% | 1.94 | 30000 | R-454B
215932581 | 2.83 | Yes | Yes | KEEPRITE | HRCU-A-CB (Split System: Heat Pump with Remote Outdoor Unit-Air-Source) | Centrally-Ducted | C5H3V36*K*AAA* | EA*5X60M24A*+WALLCON | *95CSU0802120B* | 34000 | 20 | 11.7 | 9 | 34200 | 26000 | 76.02% | 1.94 | 30000 | R-454B
215932582 | 2.83 | Yes | Yes | KENMORE | HRCU-A-CB (Split System: Heat Pump with Remote Outdoor Unit-Air-Source) | Centrally-Ducted | (C,H,T)5H3V36*K*AAA* | EA*5X60M24A*+WALLCON | *95CSU0802120B* | 34000 | 20 | 11.7 | 9 | 34200 | 26000 | 76.02% | 1.94 | 30000 | R-454B
215932583 | 2.83 | Yes | Yes | TEMPSTAR | HRCU-A-CB (Split System: Heat Pump with Remote Outdoor Unit-Air-Source) | Centrally-Ducted | T5H3V36*K*AAA* | EA*5X60M24A*+WALLCON | *95CSU0802120B* | 34000 | 20 | 11.7 | 9 | 34200 | 26000 | 76.02% | 1.94 | 30000 | R-454B
215932584 | 2.83 | Yes | Yes | CARRIER | HRCU-A-CB (Split System: Heat Pump with Remote Outdoor Unit-Air-Source) | Centrally-Ducted | 27VNA336A*030* | CAA**6024AM*+UI | 59CU5B100C21**22 | 34000 | 20.5 | 12 | 9.5 | 34000 | 25800 | 75.88% | 2.04 | 29600 | R-454B
215932585 | 2.83 | Yes | Yes | BRYANT HEATING AND COOLING SYSTEMS | HRCU-A-CB (Split System: Heat Pump with Remote Outdoor Unit-Air-Source) | Centrally-Ducted | 293VAN036**AA* | CAA**6024AM*+UI | 935CB66100C21*** | 34000 | 20.5 | 12 | 9.5 | 34000 | 25800 | 75.88% | 2.04 | 29600 | R-454B
215932586 | 2.83 | Yes | Yes | HEIL | HRCU-A-CB (Split System: Heat Pump with Remote Outdoor Unit-Air-Source) | Centrally-Ducted | H5H3V36*K*AAA* | EA*5X60M24A*+WALLCON | *95CSU1002122B* | 34000 | 20.5 | 12 | 9.5 | 34000 | 25800 | 75.88% | 2.04 | 29600 | R-454B
215932587 | 2.83 | Yes | Yes | AIRQUEST | HRCU-A-CB (Split System: Heat Pump with Remote Outdoor Unit-Air-Source) | Centrally-Ducted | H5H3V36*K*AAA* | EA*5X60M24A*+WALLCON | *95CSU1002122B* | 34000 | 20.5 | 12 | 9.5 | 34000 | 25800 | 75.88% | 2.04 | 29600 | R-454B
215932588 | 2.83 | Yes | Yes | ARCOAIRE | HRCU-A-CB (Split System: Heat Pump with Remote Outdoor Unit-Air-Source) | Centrally-Ducted | H5H3V36*K*AAA* | EA*5X60M24A*+WALLCON | *95CSU1002122B* | 34000 | 20.5 | 12 | 9.5 | 34000 | 25800 | 75.88% | 2.04 | 29600 | R-454B
215932589 | 2.83 | Yes | Yes | COMFORTMAKER | HRCU-A-CB (Split System: Heat Pump with Remote Outdoor Unit-Air-Source) | Centrally-Ducted | C5H3V36*K*AAA* | EA*5X60M24A*+WALLCON | *95CSU1002122B* | 34000 | 20.5 | 12 | 9.5 | 34000 | 25800 | 75.88% | 2.04 | 29600 | R-454B
215932590 | 2.83 | Yes | Yes | DAY & NIGHT | HRCU-A-CB (Split System: Heat Pump with Remote Outdoor Unit-Air-Source) | Centrally-Ducted | C5H3V36*K*AAA* | EA*5X60M24A*+WALLCON | *95CSU1002122B* | 34000 | 20.5 | 12 | 9.5 | 34000 | 25800 | 75.88% | 2.04 | 29600 | R-454B
215932591 | 2.83 | Yes | Yes | KEEPRITE | HRCU-A-CB (Split System: Heat Pump with Remote Outdoor Unit-Air-Source) | Centrally-Ducted | C5H3V36*K*AAA* | EA*5X60M24A*+WALLCON | *95CSU1002122B* | 34000 | 20.5 | 12 | 9.5 | 34000 | 25800 | 75.88% | 2.04 | 29600 | R-454B
215932592 | 2.83 | Yes | Yes | KENMORE | HRCU-A-CB (Split System: Heat Pump with Remote Outdoor Unit-Air-Source) | Centrally-Ducted | (C,H,T)5H3V36*K*AAA* | EA*5X60M24A*+WALLCON | *95CSU1002122B* | 34000 | 20.5 | 12 | 9.5 | 34000 | 25800 | 75.88% | 2.04 | 29600 | R-454B
215932593 | 2.83 | Yes | Yes | TEMPSTAR | HRCU-A-CB (Split System: Heat Pump with Remote Outdoor Unit-Air-Source) | Centrally-Ducted | T5H3V36*K*AAA* | EA*5X60M24A*+WALLCON | *95CSU1002122B* | 34000 | 20.5 | 12 | 9.5 | 34000 | 25800 | 75.88% | 2.04 | 29600 | R-454B
215932594 | 2.82 | Yes | Yes | CARRIER | HRCU-A-CB (Split System: Heat Pump with Remote Outdoor Unit-Air-Source) | Centrally-Ducted | 27VNA336A*030* | CAA**6024AM*+UI | 59MN7C060C21**20 | 33800 | 20 | 11.5 | 9 | 34600 | 26400 | 76.3% | 1.92 | 30200 | R-454B
215932595 | 2.82 | Yes | Yes | BRYANT HEATING AND COOLING SYSTEMS | HRCU-A-CB (Split System: Heat Pump with Remote Outdoor Unit-Air-Source) | Centrally-Ducted | 293VAN036**AA* | CAA**6024AM*+UI | 987MC60060C21*** | 33800 | 20 | 11.5 | 9 | 34600 | 26400 | 76.3% | 1.92 | 30200 | R-454B
215932596 | 2.82 | Yes | Yes | HEIL | HRCU-A-CB (Split System: Heat Pump with Remote Outdoor Unit-Air-Source) | Centrally-Ducted | H5H3V36*K*AAA* | EA*5X60M24A*+WALLCON | *97CMN0602120B* | 33800 | 20 | 11.5 | 9 | 34600 | 26400 | 76.3% | 1.92 | 30200 | R-454B
215932597 | 2.82 | Yes | Yes | AIRQUEST | HRCU-A-CB (Split System: Heat Pump with Remote Outdoor Unit-Air-Source) | Centrally-Ducted | H5H3V36*K*AAA* | EA*5X60M24A*+WALLCON | *97CMN0602120B* | 33800 | 20 | 11.5 | 9 | 34600 | 26400 | 76.3% | 1.92 | 30200 | R-454B
215932598 | 2.82 | Yes | Yes | ARCOAIRE | HRCU-A-CB (Split System: Heat Pump with Remote Outdoor Unit-Air-Source) | Centrally-Ducted | H5H3V36*K*AAA* | EA*5X60M24A*+WALLCON | *97CMN0602120B* | 33800 | 20 | 11.5 | 9 | 34600 | 26400 | 76.3% | 1.92 | 30200 | R-454B
215932599 | 2.82 | Yes | Yes | COMFORTMAKER | HRCU-A-CB (Split System: Heat Pump with Remote Outdoor Unit-Air-Source) | Centrally-Ducted | C5H3V36*K*AAA* | EA*5X60M24A*+WALLCON | *97CMN0602120B* | 33800 | 20 | 11.5 | 9 | 34600 | 26400 | 76.3% | 1.92 | 30200 | R-454B
215932600 | 2.82 | Yes | Yes | DAY & NIGHT | HRCU-A-CB (Split System: Heat Pump with Remote Outdoor Unit-Air-Source) | Centrally-Ducted | C5H3V36*K*AAA* | EA*5X60M24A*+WALLCON | *97CMN0602120B* | 33800 | 20 | 11.5 | 9 | 34600 | 26400 | 76.3% | 1.92 | 30200 | R-454B
215932601 | 2.82 | Yes | Yes | KEEPRITE | HRCU-A-CB (Split System: Heat Pump with Remote Outdoor Unit-Air-Source) | Centrally-Ducted | C5H3V36*K*AAA* | EA*5X60M24A*+WALLCON | *97CMN0602120B* | 33800 | 20 | 11.5 | 9 | 34600 | 26400 | 76.3% | 1.92 | 30200 | R-454B
215932602 | 2.82 | Yes | Yes | KENMORE | HRCU-A-CB (Split System: Heat Pump with Remote Outdoor Unit-Air-Source) | Centrally-Ducted | (C,H,T)5H3V36*K*AAA* | EA*5X60M24A*+WALLCON | *97CMN0602120B* | 33800 | 20 | 11.5 | 9 | 34600 | 26400 | 76.3% | 1.92 | 30200 | R-454B
215932603 | 2.82 | Yes | Yes | TEMPSTAR | HRCU-A-CB (Split System: Heat Pump with Remote Outdoor Unit-Air-Source) | Centrally-Ducted | T5H3V36*K*AAA* | EA*5X60M24A*+WALLCON | *97CMN0602120B* | 33800 | 20 | 11.5 | 9 | 34600 | 26400 | 76.3% | 1.92 | 30200 | R-454B
215932604 | 2.83 | Yes | Yes | CARRIER | HRCU-A-CB (Split System: Heat Pump with Remote Outdoor Unit-Air-Source) | Centrally-Ducted | 27VNA336A*030* | CAA**6024AM*+UI | 59MN7C080C21**20 | 34000 | 20 | 11.7 | 9.5 | 34200 | 26000 | 76.02% | 2.06 | 29800 | R-454B
215932605 | 2.83 | Yes | Yes | BRYANT HEATING AND COOLING SYSTEMS | HRCU-A-CB (Split System: Heat Pump with Remote Outdoor Unit-Air-Source) | Centrally-Ducted | 293VAN036**AA* | CAA**6024AM*+UI | 987MC60080C21*** | 34000 | 20 | 11.7 | 9.5 | 34200 | 26000 | 76.02% | 2.06 | 29800 | R-454B
215932606 | 2.83 | Yes | Yes | HEIL | HRCU-A-CB (Split System: Heat Pump with Remote Outdoor Unit-Air-Source) | Centrally-Ducted | H5H3V36*K*AAA* | EA*5X60M24A*+WALLCON | *97CMN0802120B* | 34000 | 20 | 11.7 | 9.5 | 34200 | 26000 | 76.02% | 2.06 | 29800 | R-454B
215932607 | 2.83 | Yes | Yes | AIRQUEST | HRCU-A-CB (Split System: Heat Pump with Remote Outdoor Unit-Air-Source) | Centrally-Ducted | H5H3V36*K*AAA* | EA*5X60M24A*+WALLCON | *97CMN0802120B* | 34000 | 20 | 11.7 | 9.5 | 34200 | 26000 | 76.02% | 2.06 | 29800 | R-454B
215932608 | 2.83 | Yes | Yes | ARCOAIRE | HRCU-A-CB (Split System: Heat Pump with Remote Outdoor Unit-Air-Source) | Centrally-Ducted | H5H3V36*K*AAA* | EA*5X60M24A*+WALLCON | *97CMN0802120B* | 34000 | 20 | 11.7 | 9.5 | 34200 | 26000 | 76.02% | 2.06 | 29800 | R-454B
215932609 | 2.83 | Yes | Yes | COMFORTMAKER | HRCU-A-CB (Split System: Heat Pump with Remote Outdoor Unit-Air-Source) | Centrally-Ducted | C5H3V36*K*AAA* | EA*5X60M24A*+WALLCON | *97CMN0802120B* | 34000 | 20 | 11.7 | 9.5 | 34200 | 26000 | 76.02% | 2.06 | 29800 | R-454B
215932610 | 2.83 | Yes | Yes | DAY & NIGHT | HRCU-A-CB (Split System: Heat Pump with Remote Outdoor Unit-Air-Source) | Centrally-Ducted | C5H3V36*K*AAA* | EA*5X60M24A*+WALLCON | *97CMN0802120B* | 34000 | 20 | 11.7 | 9.5 | 34200 | 26000 | 76.02% | 2.06 | 29800 | R-454B
215932611 | 2.83 | Yes | Yes | KEEPRITE | HRCU-A-CB (Split System: Heat Pump with Remote Outdoor Unit-Air-Source) | Centrally-Ducted | C5H3V36*K*AAA* | EA*5X60M24A*+WALLCON | *97CMN0802120B* | 34000 | 20 | 11.7 | 9.5 | 34200 | 26000 | 76.02% | 2.06 | 29800 | R-454B
215932612 | 2.83 | Yes | Yes | KENMORE | HRCU-A-CB (Split System: Heat Pump with Remote Outdoor Unit-Air-Source) | Centrally-Ducted | (C,H,T)5H3V36*K*AAA* | EA*5X60M24A*+WALLCON | *97CMN0802120B* | 34000 | 20 | 11.7 | 9.5 | 34200 | 26000 | 76.02% | 2.06 | 29800 | R-454B
215932613 | 2.83 | Yes | Yes | TEMPSTAR | HRCU-A-CB (Split System: Heat Pump with Remote Outdoor Unit-Air-Source) | Centrally-Ducted | T5H3V36*K*AAA* | EA*5X60M24A*+WALLCON | *97CMN0802120B* | 34000 | 20 | 11.7 | 9.5 | 34200 | 26000 | 76.02% | 2.06 | 29800 | R-454B
215932614 | 2.83 | Yes | Yes | CARRIER | HRCU-A-CB (Split System: Heat Pump with Remote Outdoor Unit-Air-Source) | Centrally-Ducted | 27VNA336A*030* | CAA**6024AM*+UI | 59MN7C100C21**22 | 34000 | 20.5 | 12 | 9.5 | 34000 | 25800 | 75.88% | 2.06 | 29800 | R-454B
215932615 | 2.83 | Yes | Yes | BRYANT HEATING AND COOLING SYSTEMS | HRCU-A-CB (Split System: Heat Pump with Remote Outdoor Unit-Air-Source) | Centrally-Ducted | 293VAN036**AA* | CAA**6024AM*+UI | 987MC66100C21*** | 34000 | 20.5 | 12 | 9.5 | 34000 | 25800 | 75.88% | 2.06 | 29800 | R-454B
215932616 | 2.83 | Yes | Yes | HEIL | HRCU-A-CB (Split System: Heat Pump with Remote Outdoor Unit-Air-Source) | Centrally-Ducted | H5H3V36*K*AAA* | EA*5X60M24A*+WALLCON | *97CMN1002122B* | 34000 | 20.5 | 12 | 9.5 | 34000 | 25800 | 75.88% | 2.06 | 29800 | R-454B
215932617 | 2.83 | Yes | Yes | AIRQUEST | HRCU-A-CB (Split System: Heat Pump with Remote Outdoor Unit-Air-Source) | Centrally-Ducted | H5H3V36*K*AAA* | EA*5X60M24A*+WALLCON | *97CMN1002122B* | 34000 | 20.5 | 12 | 9.5 | 34000 | 25800 | 75.88% | 2.06 | 29800 | R-454B
215932618 | 2.83 | Yes | Yes | ARCOAIRE | HRCU-A-CB (Split System: Heat Pump with Remote Outdoor Unit-Air-Source) | Centrally-Ducted | H5H3V36*K*AAA* | EA*5X60M24A*+WALLCON | *97CMN1002122B* | 34000 | 20.5 | 12 | 9.5 | 34000 | 25800 | 75.88% | 2.06 | 29800 | R-454B
215932619 | 2.83 | Yes | Yes | COMFORTMAKER | HRCU-A-CB (Split System: Heat Pump with Remote Outdoor Unit-Air-Source) | Centrally-Ducted | C5H3V36*K*AAA* | EA*5X60M24A*+WALLCON | *97CMN1002122B* | 34000 | 20.5 | 12 | 9.5 | 34000 | 25800 | 75.88% | 2.06 | 29800 | R-454B
215932620 | 2.83 | Yes | Yes | DAY & NIGHT | HRCU-A-CB (Split System: Heat Pump with Remote Outdoor Unit-Air-Source) | Centrally-Ducted | C5H3V36*K*AAA* | EA*5X60M24A*+WALLCON | *97CMN1002122B* | 34000 | 20.5 | 12 | 9.5 | 34000 | 25800 | 75.88% | 2.06 | 29800 | R-454B
215932621 | 2.83 | Yes | Yes | KEEPRITE | HRCU-A-CB (Split System: Heat Pump with Remote Outdoor Unit-Air-Source) | Centrally-Ducted | C5H3V36*K*AAA* | EA*5X60M24A*+WALLCON | *97CMN1002122B* | 34000 | 20.5 | 12 | 9.5 | 34000 | 25800 | 75.88% | 2.06 | 29800 | R-454B
215932622 | 2.83 | Yes | Yes | KENMORE | HRCU-A-CB (Split System: Heat Pump with Remote Outdoor Unit-Air-Source) | Centrally-Ducted | (C,H,T)5H3V36*K*AAA* | EA*5X60M24A*+WALLCON | *97CMN1002122B* | 34000 | 20.5 | 12 | 9.5 | 34000 | 25800 | 75.88% | 2.06 | 29800 | R-454B
215932623 | 2.83 | Yes | Yes | TEMPSTAR | HRCU-A-CB (Split System: Heat Pump with Remote Outdoor Unit-Air-Source) | Centrally-Ducted | T5H3V36*K*AAA* | EA*5X60M24A*+WALLCON | *97CMN1002122B* | 34000 | 20.5 | 12 | 9.5 | 34000 | 25800 | 75.88% | 2.06 | 29800 | R-454B
215932624 | 2.83 | Yes | Yes | CARRIER | HRCU-A-CB (Split System: Heat Pump with Remote Outdoor Unit-Air-Source) | Centrally-Ducted | 27VNA336A*030* | CAA**6024AM*+UI | 59MN7C120C24**22 | 34000 | 20.5 | 11.7 | 9.5 | 34200 | 26000 | 76.02% | 2.06 | 29800 | R-454B
215932625 | 2.83 | Yes | Yes | BRYANT HEATING AND COOLING SYSTEMS | HRCU-A-CB (Split System: Heat Pump with Remote Outdoor Unit-Air-Source) | Centrally-Ducted | 293VAN036**AA* | CAA**6024AM*+UI | 987MC66120C24*** | 34000 | 20.5 | 11.7 | 9.5 | 34200 | 26000 | 76.02% | 2.06 | 29800 | R-454B
215932626 | 2.83 | Yes | Yes | HEIL | HRCU-A-CB (Split System: Heat Pump with Remote Outdoor Unit-Air-Source) | Centrally-Ducted | H5H3V36*K*AAA* | EA*5X60M24A*+WALLCON | *97CMN1202422B* | 34000 | 20.5 | 11.7 | 9.5 | 34200 | 26000 | 76.02% | 2.06 | 29800 | R-454B
215932627 | 2.83 | Yes | Yes | AIRQUEST | HRCU-A-CB (Split System: Heat Pump with Remote Outdoor Unit-Air-Source) | Centrally-Ducted | H5H3V36*K*AAA* | EA*5X60M24A*+WALLCON | *97CMN1202422B* | 34000 | 20.5 | 11.7 | 9.5 | 34200 | 26000 | 76.02% | 2.06 | 29800 | R-454B
215932628 | 2.83 | Yes | Yes | ARCOAIRE | HRCU-A-CB (Split System: Heat Pump with Remote Outdoor Unit-Air-Source) | Centrally-Ducted | H5H3V36*K*AAA* | EA*5X60M24A*+WALLCON | *97CMN1202422B* | 34000 | 20.5 | 11.7 | 9.5 | 34200 | 26000 | 76.02% | 2.06 | 29800 | R-454B
215932629 | 2.83 | Yes | Yes | COMFORTMAKER | HRCU-A-CB (Split System: Heat Pump with Remote Outdoor Unit-Air-Source) | Centrally-Ducted | C5H3V36*K*AAA* | EA*5X60M24A*+WALLCON | *97CMN1202422B* | 34000 | 20.5 | 11.7 | 9.5 | 34200 | 26000 | 76.02% | 2.06 | 29800 | R-454B
215932630 | 2.83 | Yes | Yes | DAY & NIGHT | HRCU-A-CB (Split System: Heat Pump with Remote Outdoor Unit-Air-Source) | Centrally-Ducted | C5H3V36*K*AAA* | EA*5X60M24A*+WALLCON | *97CMN1202422B* | 34000 | 20.5 | 11.7 | 9.5 | 34200 | 26000 | 76.02% | 2.06 | 29800 | R-454B
215932631 | 2.83 | Yes | Yes | KEEPRITE | HRCU-A-CB (Split System: Heat Pump with Remote Outdoor Unit-Air-Source) | Centrally-Ducted | C5H3V36*K*AAA* | EA*5X60M24A*+WALLCON | *97CMN1202422B* | 34000 | 20.5 | 11.7 | 9.5 | 34200 | 26000 | 76.02% | 2.06 | 29800 | R-454B
215932632 | 2.83 | Yes | Yes | KENMORE | HRCU-A-CB (Split System: Heat Pump with Remote Outdoor Unit-Air-Source) | Centrally-Ducted | (C,H,T)5H3V36*K*AAA* | EA*5X60M24A*+WALLCON | *97CMN1202422B* | 34000 | 20.5 | 11.7 | 9.5 | 34200 | 26000 | 76.02% | 2.06 | 29800 | R-454B
215932633 | 2.83 | Yes | Yes | TEMPSTAR | HRCU-A-CB (Split System: Heat Pump with Remote Outdoor Unit-Air-Source) | Centrally-Ducted | T5H3V36*K*AAA* | EA*5X60M24A*+WALLCON | *97CMN1202422B* | 34000 | 20.5 | 11.7 | 9.5 | 34200 | 26000 | 76.02% | 2.06 | 29800 | R-454B
215932634 | 2.83 | Yes | Yes | CARRIER | HRCU-A-CB (Split System: Heat Pump with Remote Outdoor Unit-Air-Source) | Centrally-Ducted | 27VNA336A*030* | CAA**6024AM*+UI | 59TN6C100C21**22 | 34000 | 20.5 | 12 | 9.5 | 34000 | 25800 | 75.88% | 2.06 | 29800 | R-454B
215932635 | 2.83 | Yes | Yes | BRYANT HEATING AND COOLING SYSTEMS | HRCU-A-CB (Split System: Heat Pump with Remote Outdoor Unit-Air-Source) | Centrally-Ducted | 293VAN036**AA* | CAA**6024AM*+UI | 986TD66100C21*** | 34000 | 20.5 | 12 | 9.5 | 34000 | 25800 | 75.88% | 2.06 | 29800 | R-454B
215932636 | 2.83 | Yes | Yes | HEIL | HRCU-A-CB (Split System: Heat Pump with Remote Outdoor Unit-Air-Source) | Centrally-Ducted | H5H3V36*K*AAA* | EA*5X60M24A*+WALLCON | *96CTN1002122B* | 34000 | 20.5 | 12 | 9.5 | 34000 | 25800 | 75.88% | 2.06 | 29800 | R-454B
215932637 | 2.83 | Yes | Yes | AIRQUEST | HRCU-A-CB (Split System: Heat Pump with Remote Outdoor Unit-Air-Source) | Centrally-Ducted | H5H3V36*K*AAA* | EA*5X60M24A*+WALLCON | *96CTN1002122B* | 34000 | 20.5 | 12 | 9.5 | 34000 | 25800 | 75.88% | 2.06 | 29800 | R-454B
215932638 | 2.83 | Yes | Yes | ARCOAIRE | HRCU-A-CB (Split System: Heat Pump with Remote Outdoor Unit-Air-Source) | Centrally-Ducted | H5H3V36*K*AAA* | EA*5X60M24A*+WALLCON | *96CTN1002122B* | 34000 | 20.5 | 12 | 9.5 | 34000 | 25800 | 75.88% | 2.06 | 29800 | R-454B
215932639 | 2.83 | Yes | Yes | COMFORTMAKER | HRCU-A-CB (Split System: Heat Pump with Remote Outdoor Unit-Air-Source) | Centrally-Ducted | C5H3V36*K*AAA* | EA*5X60M24A*+WALLCON | *96CTN1002122B* | 34000 | 20.5 | 12 | 9.5 | 34000 | 25800 | 75.88% | 2.06 | 29800 | R-454B
215932640 | 2.83 | Yes | Yes | DAY & NIGHT | HRCU-A-CB (Split System: Heat Pump with Remote Outdoor Unit-Air-Source) | Centrally-Ducted | C5H3V36*K*AAA* | EA*5X60M24A*+WALLCON | *96CTN1002122B* | 34000 | 20.5 | 12 | 9.5 | 34000 | 25800 | 75.88% | 2.06 | 29800 | R-454B
215932641 | 2.83 | Yes | Yes | KEEPRITE | HRCU-A-CB (Split System: Heat Pump with Remote Outdoor Unit-Air-Source) | Centrally-Ducted | C5H3V36*K*AAA* | EA*5X60M24A*+WALLCON | *96CTN1002122B* | 34000 | 20.5 | 12 | 9.5 | 34000 | 25800 | 75.88% | 2.06 | 29800 | R-454B
215932642 | 2.83 | Yes | Yes | KENMORE | HRCU-A-CB (Split System: Heat Pump with Remote Outdoor Unit-Air-Source) | Centrally-Ducted | (C,H,T)5H3V36*K*AAA* | EA*5X60M24A*+WALLCON | *96CTN1002122B* | 34000 | 20.5 | 12 | 9.5 | 34000 | 25800 | 75.88% | 2.06 | 29800 | R-454B
215932643 | 2.83 | Yes | Yes | TEMPSTAR | HRCU-A-CB (Split System: Heat Pump with Remote Outdoor Unit-Air-Source) | Centrally-Ducted | T5H3V36*K*AAA* | EA*5X60M24A*+WALLCON | *96CTN1002122B* | 34000 | 20.5 | 12 | 9.5 | 34000 | 25800 | 75.88% | 2.06 | 29800 | R-454B
215932644 | 2.83 | Yes | Yes | CARRIER | HRCU-A-CB (Split System: Heat Pump with Remote Outdoor Unit-Air-Source) | Centrally-Ducted | 27VNA336A*030* | CAA**6024AM*+UI | 59TN6C120C24**22 | 34000 | 20.5 | 12 | 9.5 | 34000 | 26000 | 76.47% | 2.06 | 29800 | R-454B
215932645 | 2.83 | Yes | Yes | BRYANT HEATING AND COOLING SYSTEMS | HRCU-A-CB (Split System: Heat Pump with Remote Outdoor Unit-Air-Source) | Centrally-Ducted | 293VAN036**AA* | CAA**6024AM*+UI | 986TD66120C24*** | 34000 | 20.5 | 12 | 9.5 | 34000 | 26000 | 76.47% | 2.06 | 29800 | R-454B
215932646 | 2.83 | Yes | Yes | HEIL | HRCU-A-CB (Split System: Heat Pump with Remote Outdoor Unit-Air-Source) | Centrally-Ducted | H5H3V36*K*AAA* | EA*5X60M24A*+WALLCON | *96CTN1202422B* | 34000 | 20.5 | 12 | 9.5 | 34000 | 26000 | 76.47% | 2.06 | 29800 | R-454B
215932647 | 2.83 | Yes | Yes | AIRQUEST | HRCU-A-CB (Split System: Heat Pump with Remote Outdoor Unit-Air-Source) | Centrally-Ducted | H5H3V36*K*AAA* | EA*5X60M24A*+WALLCON | *96CTN1202422B* | 34000 | 20.5 | 12 | 9.5 | 34000 | 26000 | 76.47% | 2.06 | 29800 | R-454B
215932648 | 2.83 | Yes | Yes | ARCOAIRE | HRCU-A-CB (Split System: Heat Pump with Remote Outdoor Unit-Air-Source) | Centrally-Ducted | H5H3V36*K*AAA* | EA*5X60M24A*+WALLCON | *96CTN1202422B* | 34000 | 20.5 | 12 | 9.5 | 34000 | 26000 | 76.47% | 2.06 | 29800 | R-454B
215932649 | 2.83 | Yes | Yes | COMFORTMAKER | HRCU-A-CB (Split System: Heat Pump with Remote Outdoor Unit-Air-Source) | Centrally-Ducted | C5H3V36*K*AAA* | EA*5X60M24A*+WALLCON | *96CTN1202422B* | 34000 | 20.5 | 12 | 9.5 | 34000 | 26000 | 76.47% | 2.06 | 29800 | R-454B
215932650 | 2.83 | Yes | Yes | DAY & NIGHT | HRCU-A-CB (Split System: Heat Pump with Remote Outdoor Unit-Air-Source) | Centrally-Ducted | C5H3V36*K*AAA* | EA*5X60M24A*+WALLCON | *96CTN1202422B* | 34000 | 20.5 | 12 | 9.5 | 34000 | 26000 | 76.47% | 2.06 | 29800 | R-454B
215932651 | 2.83 | Yes | Yes | KEEPRITE | HRCU-A-CB (Split System: Heat Pump with Remote Outdoor Unit-Air-Source) | Centrally-Ducted | C5H3V36*K*AAA* | EA*5X60M24A*+WALLCON | *96CTN1202422B* | 34000 | 20.5 | 12 | 9.5 | 34000 | 26000 | 76.47% | 2.06 | 29800 | R-454B
215932652 | 2.83 | Yes | Yes | KENMORE | HRCU-A-CB (Split System: Heat Pump with Remote Outdoor Unit-Air-Source) | Centrally-Ducted | (C,H,T)5H3V36*K*AAA* | EA*5X60M24A*+WALLCON | *96CTN1202422B* | 34000 | 20.5 | 12 | 9.5 | 34000 | 26000 | 76.47% | 2.06 | 29800 | R-454B
215932653 | 2.83 | Yes | Yes | TEMPSTAR | HRCU-A-CB (Split System: Heat Pump with Remote Outdoor Unit-Air-Source) | Centrally-Ducted | T5H3V36*K*AAA* | EA*5X60M24A*+WALLCON | *96CTN1202422B* | 34000 | 20.5 | 12 | 9.5 | 34000 | 26000 | 76.47% | 2.06 | 29800 | R-454B
215932654 | 2.87 | Yes | Yes | CARRIER | HRCU-A-CB (Split System: Heat Pump with Remote Outdoor Unit-Air-Source) | Centrally-Ducted | 27VNA336A*030* | CAA**6121AM*+UI | 58CU*A040C17**12 | 34400 | 20.5 | 11.7 | 9 | 34600 | 26200 | 75.72% | 1.94 | 30200 | R-454B
215932655 | 2.87 | Yes | Yes | BRYANT HEATING AND COOLING SYSTEMS | HRCU-A-CB (Split System: Heat Pump with Remote Outdoor Unit-Air-Source) | Centrally-Ducted | 293VAN036**AA* | CAA**6121AM*+UI | 83*CA36040C17*** | 34400 | 20.5 | 11.7 | 9 | 34600 | 26200 | 75.72% | 1.94 | 30200 | R-454B
215932656 | 2.87 | Yes | Yes | HEIL | HRCU-A-CB (Split System: Heat Pump with Remote Outdoor Unit-Air-Source) | Centrally-Ducted | H5H3V36*K*AAA* | EA*5X61M21A*+WALLCON | *80CSU0401712A* | 34400 | 20.5 | 11.7 | 9 | 34600 | 26200 | 75.72% | 1.94 | 30200 | R-454B
215932657 | 2.87 | Yes | Yes | AIRQUEST | HRCU-A-CB (Split System: Heat Pump with Remote Outdoor Unit-Air-Source) | Centrally-Ducted | H5H3V36*K*AAA* | EA*5X61M21A*+WALLCON | *80CSU0401712A* | 34400 | 20.5 | 11.7 | 9 | 34600 | 26200 | 75.72% | 1.94 | 30200 | R-454B
215932658 | 2.87 | Yes | Yes | ARCOAIRE | HRCU-A-CB (Split System: Heat Pump with Remote Outdoor Unit-Air-Source) | Centrally-Ducted | H5H3V36*K*AAA* | EA*5X61M21A*+WALLCON | *80CSU0401712A* | 34400 | 20.5 | 11.7 | 9 | 34600 | 26200 | 75.72% | 1.94 | 30200 | R-454B
215932659 | 2.87 | Yes | Yes | COMFORTMAKER | HRCU-A-CB (Split System: Heat Pump with Remote Outdoor Unit-Air-Source) | Centrally-Ducted | C5H3V36*K*AAA* | EA*5X61M21A*+WALLCON | *80CSU0401712A* | 34400 | 20.5 | 11.7 | 9 | 34600 | 26200 | 75.72% | 1.94 | 30200 | R-454B
215932660 | 2.87 | Yes | Yes | DAY & NIGHT | HRCU-A-CB (Split System: Heat Pump with Remote Outdoor Unit-Air-Source) | Centrally-Ducted | C5H3V36*K*AAA* | EA*5X61M21A*+WALLCON | *80CSU0401712A* | 34400 | 20.5 | 11.7 | 9 | 34600 | 26200 | 75.72% | 1.94 | 30200 | R-454B
215932661 | 2.87 | Yes | Yes | KEEPRITE | HRCU-A-CB (Split System: Heat Pump with Remote Outdoor Unit-Air-Source) | Centrally-Ducted | C5H3V36*K*AAA* | EA*5X61M21A*+WALLCON | *80CSU0401712A* | 34400 | 20.5 | 11.7 | 9 | 34600 | 26200 | 75.72% | 1.94 | 30200 | R-454B
215932662 | 2.87 | Yes | Yes | KENMORE | HRCU-A-CB (Split System: Heat Pump with Remote Outdoor Unit-Air-Source) | Centrally-Ducted | (C,H,T)5H3V36*K*AAA* | EA*5X61M21A*+WALLCON | *80CSU0401712A* | 34400 | 20.5 | 11.7 | 9 | 34600 | 26200 | 75.72% | 1.94 | 30200 | R-454B
215932663 | 2.87 | Yes | Yes | TEMPSTAR | HRCU-A-CB (Split System: Heat Pump with Remote Outdoor Unit-Air-Source) | Centrally-Ducted | T5H3V36*K*AAA* | EA*5X61M21A*+WALLCON | *80CSU0401712A* | 34400 | 20.5 | 11.7 | 9 | 34600 | 26200 | 75.72% | 1.94 | 30200 | R-454B
215932664 | 2.87 | Yes | Yes | CARRIER | HRCU-A-CB (Split System: Heat Pump with Remote Outdoor Unit-Air-Source) | Centrally-Ducted | 27VNA336A*030* | CAA**6121AM*+UI | 58CU*A060C17**16 | 34400 | 20.5 | 11.7 | 9.5 | 34400 | 26000 | 75.58% | 2.06 | 30000 | R-454B
215932665 | 2.87 | Yes | Yes | BRYANT HEATING AND COOLING SYSTEMS | HRCU-A-CB (Split System: Heat Pump with Remote Outdoor Unit-Air-Source) | Centrally-Ducted | 293VAN036**AA* | CAA**6121AM*+UI | 83*CA48060C17*** | 34400 | 20.5 | 11.7 | 9.5 | 34400 | 26000 | 75.58% | 2.06 | 30000 | R-454B
215932666 | 2.87 | Yes | Yes | HEIL | HRCU-A-CB (Split System: Heat Pump with Remote Outdoor Unit-Air-Source) | Centrally-Ducted | H5H3V36*K*AAA* | EA*5X61M21A*+WALLCON | *80CSU0601716A* | 34400 | 20.5 | 11.7 | 9.5 | 34400 | 26000 | 75.58% | 2.06 | 30000 | R-454B
215932667 | 2.87 | Yes | Yes | AIRQUEST | HRCU-A-CB (Split System: Heat Pump with Remote Outdoor Unit-Air-Source) | Centrally-Ducted | H5H3V36*K*AAA* | EA*5X61M21A*+WALLCON | *80CSU0601716A* | 34400 | 20.5 | 11.7 | 9.5 | 34400 | 26000 | 75.58% | 2.06 | 30000 | R-454B
215932668 | 2.87 | Yes | Yes | ARCOAIRE | HRCU-A-CB (Split System: Heat Pump with Remote Outdoor Unit-Air-Source) | Centrally-Ducted | H5H3V36*K*AAA* | EA*5X61M21A*+WALLCON | *80CSU0601716A* | 34400 | 20.5 | 11.7 | 9.5 | 34400 | 26000 | 75.58% | 2.06 | 30000 | R-454B
215932669 | 2.87 | Yes | Yes | COMFORTMAKER | HRCU-A-CB (Split System: Heat Pump with Remote Outdoor Unit-Air-Source) | Centrally-Ducted | C5H3V36*K*AAA* | EA*5X61M21A*+WALLCON | *80CSU0601716A* | 34400 | 20.5 | 11.7 | 9.5 | 34400 | 26000 | 75.58% | 2.06 | 30000 | R-454B
215932670 | 2.87 | Yes | Yes | DAY & NIGHT | HRCU-A-CB (Split System: Heat Pump with Remote Outdoor Unit-Air-Source) | Centrally-Ducted | C5H3V36*K*AAA* | EA*5X61M21A*+WALLCON | *80CSU0601716A* | 34400 | 20.5 | 11.7 | 9.5 | 34400 | 26000 | 75.58% | 2.06 | 30000 | R-454B
215932671 | 2.87 | Yes | Yes | KEEPRITE | HRCU-A-CB (Split System: Heat Pump with Remote Outdoor Unit-Air-Source) | Centrally-Ducted | C5H3V36*K*AAA* | EA*5X61M21A*+WALLCON | *80CSU0601716A* | 34400 | 20.5 | 11.7 | 9.5 | 34400 | 26000 | 75.58% | 2.06 | 30000 | R-454B
215932672 | 2.87 | Yes | Yes | KENMORE | HRCU-A-CB (Split System: Heat Pump with Remote Outdoor Unit-Air-Source) | Centrally-Ducted | (C,H,T)5H3V36*K*AAA* | EA*5X61M21A*+WALLCON | *80CSU0601716A* | 34400 | 20.5 | 11.7 | 9.5 | 34400 | 26000 | 75.58% | 2.06 | 30000 | R-454B
215932673 | 2.87 | Yes | Yes | TEMPSTAR | HRCU-A-CB (Split System: Heat Pump with Remote Outdoor Unit-Air-Source) | Centrally-Ducted | T5H3V36*K*AAA* | EA*5X61M21A*+WALLCON | *80CSU0601716A* | 34400 | 20.5 | 11.7 | 9.5 | 34400 | 26000 | 75.58% | 2.06 | 30000 | R-454B
215932674 | 2.87 | Yes | Yes | CARRIER | HRCU-A-CB (Split System: Heat Pump with Remote Outdoor Unit-Air-Source) | Centrally-Ducted | 27VNA336A*030* | CAA**6121AM*+UI | 58CU*A100C21**20 | 34400 | 20 | 11.7 | 9 | 34600 | 26200 | 75.72% | 1.94 | 30200 | R-454B
215932675 | 2.87 | Yes | Yes | BRYANT HEATING AND COOLING SYSTEMS | HRCU-A-CB (Split System: Heat Pump with Remote Outdoor Unit-Air-Source) | Centrally-Ducted | 293VAN036**AA* | CAA**6121AM*+UI | 83*CA60100C21*** | 34400 | 20 | 11.7 | 9 | 34600 | 26200 | 75.72% | 1.94 | 30200 | R-454B
215932676 | 2.87 | Yes | Yes | HEIL | HRCU-A-CB (Split System: Heat Pump with Remote Outdoor Unit-Air-Source) | Centrally-Ducted | H5H3V36*K*AAA* | EA*5X61M21A*+WALLCON | *80CSU1002120A* | 34400 | 20 | 11.7 | 9 | 34600 | 26200 | 75.72% | 1.94 | 30200 | R-454B
215932677 | 2.87 | Yes | Yes | AIRQUEST | HRCU-A-CB (Split System: Heat Pump with Remote Outdoor Unit-Air-Source) | Centrally-Ducted | H5H3V36*K*AAA* | EA*5X61M21A*+WALLCON | *80CSU1002120A* | 34400 | 20 | 11.7 | 9 | 34600 | 26200 | 75.72% | 1.94 | 30200 | R-454B
215932678 | 2.87 | Yes | Yes | ARCOAIRE | HRCU-A-CB (Split System: Heat Pump with Remote Outdoor Unit-Air-Source) | Centrally-Ducted | H5H3V36*K*AAA* | EA*5X61M21A*+WALLCON | *80CSU1002120A* | 34400 | 20 | 11.7 | 9 | 34600 | 26200 | 75.72% | 1.94 | 30200 | R-454B
215932679 | 2.87 | Yes | Yes | COMFORTMAKER | HRCU-A-CB (Split System: Heat Pump with Remote Outdoor Unit-Air-Source) | Centrally-Ducted | C5H3V36*K*AAA* | EA*5X61M21A*+WALLCON | *80CSU1002120A* | 34400 | 20 | 11.7 | 9 | 34600 | 26200 | 75.72% | 1.94 | 30200 | R-454B
215932680 | 2.87 | Yes | Yes | DAY & NIGHT | HRCU-A-CB (Split System: Heat Pump with Remote Outdoor Unit-Air-Source) | Centrally-Ducted | C5H3V36*K*AAA* | EA*5X61M21A*+WALLCON | *80CSU1002120A* | 34400 | 20 | 11.7 | 9 | 34600 | 26200 | 75.72% | 1.94 | 30200 | R-454B
215932681 | 2.87 | Yes | Yes | KEEPRITE | HRCU-A-CB (Split System: Heat Pump with Remote Outdoor Unit-Air-Source) | Centrally-Ducted | C5H3V36*K*AAA* | EA*5X61M21A*+WALLCON | *80CSU1002120A* | 34400 | 20 | 11.7 | 9 | 34600 | 26200 | 75.72% | 1.94 | 30200 | R-454B
215932682 | 2.87 | Yes | Yes | KENMORE | HRCU-A-CB (Split System: Heat Pump with Remote Outdoor Unit-Air-Source) | Centrally-Ducted | (C,H,T)5H3V36*K*AAA* | EA*5X61M21A*+WALLCON | *80CSU1002120A* | 34400 | 20 | 11.7 | 9 | 34600 | 26200 | 75.72% | 1.94 | 30200 | R-454B
215932683 | 2.87 | Yes | Yes | TEMPSTAR | HRCU-A-CB (Split System: Heat Pump with Remote Outdoor Unit-Air-Source) | Centrally-Ducted | T5H3V36*K*AAA* | EA*5X61M21A*+WALLCON | *80CSU1002120A* | 34400 | 20 | 11.7 | 9 | 34600 | 26200 | 75.72% | 1.94 | 30200 | R-454B
215932684 | 2.83 | Yes | Yes | CARRIER | HRCU-A-CB (Split System: Heat Pump with Remote Outdoor Unit-Air-Source) | Centrally-Ducted | 27VNA336A*030* | CAA**6121AM*+UI | 58TN*B045C17**12 | 34000 | 19.5 | 11 | 9 | 35200 | 26800 | 76.14% | 1.92 | 30800 | R-454B
215932685 | 2.83 | Yes | Yes | BRYANT HEATING AND COOLING SYSTEMS | HRCU-A-CB (Split System: Heat Pump with Remote Outdoor Unit-Air-Source) | Centrally-Ducted | 293VAN036**AA* | CAA**6121AM*+UI | 88*TB36045C17*** | 34000 | 19.5 | 11 | 9 | 35200 | 26800 | 76.14% | 1.92 | 30800 | R-454B
215932686 | 2.83 | Yes | Yes | HEIL | HRCU-A-CB (Split System: Heat Pump with Remote Outdoor Unit-Air-Source) | Centrally-Ducted | H5H3V36*K*AAA* | EA*5X61M21A*+WALLCON | *80CTL0451712B* | 34000 | 19.5 | 11 | 9 | 35200 | 26800 | 76.14% | 1.92 | 30800 | R-454B
215932687 | 2.83 | Yes | Yes | AIRQUEST | HRCU-A-CB (Split System: Heat Pump with Remote Outdoor Unit-Air-Source) | Centrally-Ducted | H5H3V36*K*AAA* | EA*5X61M21A*+WALLCON | *80CTL0451712B* | 34000 | 19.5 | 11 | 9 | 35200 | 26800 | 76.14% | 1.92 | 30800 | R-454B
215932688 | 2.83 | Yes | Yes | ARCOAIRE | HRCU-A-CB (Split System: Heat Pump with Remote Outdoor Unit-Air-Source) | Centrally-Ducted | H5H3V36*K*AAA* | EA*5X61M21A*+WALLCON | *80CTL0451712B* | 34000 | 19.5 | 11 | 9 | 35200 | 26800 | 76.14% | 1.92 | 30800 | R-454B
215932689 | 2.83 | Yes | Yes | COMFORTMAKER | HRCU-A-CB (Split System: Heat Pump with Remote Outdoor Unit-Air-Source) | Centrally-Ducted | C5H3V36*K*AAA* | EA*5X61M21A*+WALLCON | *80CTL0451712B* | 34000 | 19.5 | 11 | 9 | 35200 | 26800 | 76.14% | 1.92 | 30800 | R-454B
215932690 | 2.83 | Yes | Yes | DAY & NIGHT | HRCU-A-CB (Split System: Heat Pump with Remote Outdoor Unit-Air-Source) | Centrally-Ducted | C5H3V36*K*AAA* | EA*5X61M21A*+WALLCON | *80CTL0451712B* | 34000 | 19.5 | 11 | 9 | 35200 | 26800 | 76.14% | 1.92 | 30800 | R-454B
215932691 | 2.83 | Yes | Yes | KEEPRITE | HRCU-A-CB (Split System: Heat Pump with Remote Outdoor Unit-Air-Source) | Centrally-Ducted | C5H3V36*K*AAA* | EA*5X61M21A*+WALLCON | *80CTL0451712B* | 34000 | 19.5 | 11 | 9 | 35200 | 26800 | 76.14% | 1.92 | 30800 | R-454B
215932692 | 2.83 | Yes | Yes | KENMORE | HRCU-A-CB (Split System: Heat Pump with Remote Outdoor Unit-Air-Source) | Centrally-Ducted | (C,H,T)5H3V36*K*AAA* | EA*5X61M21A*+WALLCON | *80CTL0451712B* | 34000 | 19.5 | 11 | 9 | 35200 | 26800 | 76.14% | 1.92 | 30800 | R-454B
215932693 | 2.83 | Yes | Yes | TEMPSTAR | HRCU-A-CB (Split System: Heat Pump with Remote Outdoor Unit-Air-Source) | Centrally-Ducted | T5H3V36*K*AAA* | EA*5X61M21A*+WALLCON | *80CTL0451712B* | 34000 | 19.5 | 11 | 9 | 35200 | 26800 | 76.14% | 1.92 | 30800 | R-454B
215932694 | 2.85 | Yes | Yes | CARRIER | HRCU-A-CB (Split System: Heat Pump with Remote Outdoor Unit-Air-Source) | Centrally-Ducted | 27VNA336A*030* | CAA**6121AM*+UI | 58TN*B070C17**16 | 34200 | 20 | 11.7 | 9 | 34800 | 26400 | 75.86% | 1.94 | 30400 | R-454B
215932695 | 2.85 | Yes | Yes | BRYANT HEATING AND COOLING SYSTEMS | HRCU-A-CB (Split System: Heat Pump with Remote Outdoor Unit-Air-Source) | Centrally-Ducted | 293VAN036**AA* | CAA**6121AM*+UI | 88*TB48070C17*** | 34200 | 20 | 11.7 | 9 | 34800 | 26400 | 75.86% | 1.94 | 30400 | R-454B
215932696 | 2.85 | Yes | Yes | HEIL | HRCU-A-CB (Split System: Heat Pump with Remote Outdoor Unit-Air-Source) | Centrally-Ducted | H5H3V36*K*AAA* | EA*5X61M21A*+WALLCON | *80CTL0701716B* | 34200 | 20 | 11.7 | 9 | 34800 | 26400 | 75.86% | 1.94 | 30400 | R-454B
215932697 | 2.85 | Yes | Yes | AIRQUEST | HRCU-A-CB (Split System: Heat Pump with Remote Outdoor Unit-Air-Source) | Centrally-Ducted | H5H3V36*K*AAA* | EA*5X61M21A*+WALLCON | *80CTL0701716B* | 34200 | 20 | 11.7 | 9 | 34800 | 26400 | 75.86% | 1.94 | 30400 | R-454B
215932698 | 2.85 | Yes | Yes | ARCOAIRE | HRCU-A-CB (Split System: Heat Pump with Remote Outdoor Unit-Air-Source) | Centrally-Ducted | H5H3V36*K*AAA* | EA*5X61M21A*+WALLCON | *80CTL0701716B* | 34200 | 20 | 11.7 | 9 | 34800 | 26400 | 75.86% | 1.94 | 30400 | R-454B
215932699 | 2.85 | Yes | Yes | COMFORTMAKER | HRCU-A-CB (Split System: Heat Pump with Remote Outdoor Unit-Air-Source) | Centrally-Ducted | C5H3V36*K*AAA* | EA*5X61M21A*+WALLCON | *80CTL0701716B* | 34200 | 20 | 11.7 | 9 | 34800 | 26400 | 75.86% | 1.94 | 30400 | R-454B
215932700 | 2.85 | Yes | Yes | DAY & NIGHT | HRCU-A-CB (Split System: Heat Pump with Remote Outdoor Unit-Air-Source) | Centrally-Ducted | C5H3V36*K*AAA* | EA*5X61M21A*+WALLCON | *80CTL0701716B* | 34200 | 20 | 11.7 | 9 | 34800 | 26400 | 75.86% | 1.94 | 30400 | R-454B
215932701 | 2.85 | Yes | Yes | KEEPRITE | HRCU-A-CB (Split System: Heat Pump with Remote Outdoor Unit-Air-Source) | Centrally-Ducted | C5H3V36*K*AAA* | EA*5X61M21A*+WALLCON | *80CTL0701716B* | 34200 | 20 | 11.7 | 9 | 34800 | 26400 | 75.86% | 1.94 | 30400 | R-454B
215932702 | 2.85 | Yes | Yes | KENMORE | HRCU-A-CB (Split System: Heat Pump with Remote Outdoor Unit-Air-Source) | Centrally-Ducted | (C,H,T)5H3V36*K*AAA* | EA*5X61M21A*+WALLCON | *80CTL0701716B* | 34200 | 20 | 11.7 | 9 | 34800 | 26400 | 75.86% | 1.94 | 30400 | R-454B
215932703 | 2.85 | Yes | Yes | TEMPSTAR | HRCU-A-CB (Split System: Heat Pump with Remote Outdoor Unit-Air-Source) | Centrally-Ducted | T5H3V36*K*AAA* | EA*5X61M21A*+WALLCON | *80CTL0701716B* | 34200 | 20 | 11.7 | 9 | 34800 | 26400 | 75.86% | 1.94 | 30400 | R-454B
215932704 | 2.87 | Yes | Yes | CARRIER | HRCU-A-CB (Split System: Heat Pump with Remote Outdoor Unit-Air-Source) | Centrally-Ducted | 27VNA336A*030* | CAA**6121AM*+UI | 58TN*B070C21**20 | 34400 | 20.5 | 11.7 | 9 | 34400 | 26200 | 76.16% | 1.96 | 30000 | R-454B
215932705 | 2.87 | Yes | Yes | BRYANT HEATING AND COOLING SYSTEMS | HRCU-A-CB (Split System: Heat Pump with Remote Outdoor Unit-Air-Source) | Centrally-Ducted | 293VAN036**AA* | CAA**6121AM*+UI | 88*TB60070C21*** | 34400 | 20.5 | 11.7 | 9 | 34400 | 26200 | 76.16% | 1.96 | 30000 | R-454B
215932706 | 2.87 | Yes | Yes | HEIL | HRCU-A-CB (Split System: Heat Pump with Remote Outdoor Unit-Air-Source) | Centrally-Ducted | H5H3V36*K*AAA* | EA*5X61M21A*+WALLCON | *80CTL0702120B* | 34400 | 20.5 | 11.7 | 9 | 34400 | 26200 | 76.16% | 1.96 | 30000 | R-454B
215932707 | 2.87 | Yes | Yes | AIRQUEST | HRCU-A-CB (Split System: Heat Pump with Remote Outdoor Unit-Air-Source) | Centrally-Ducted | H5H3V36*K*AAA* | EA*5X61M21A*+WALLCON | *80CTL0702120B* | 34400 | 20.5 | 11.7 | 9 | 34400 | 26200 | 76.16% | 1.96 | 30000 | R-454B
215932708 | 2.87 | Yes | Yes | ARCOAIRE | HRCU-A-CB (Split System: Heat Pump with Remote Outdoor Unit-Air-Source) | Centrally-Ducted | H5H3V36*K*AAA* | EA*5X61M21A*+WALLCON | *80CTL0702120B* | 34400 | 20.5 | 11.7 | 9 | 34400 | 26200 | 76.16% | 1.96 | 30000 | R-454B
215932709 | 2.87 | Yes | Yes | COMFORTMAKER | HRCU-A-CB (Split System: Heat Pump with Remote Outdoor Unit-Air-Source) | Centrally-Ducted | C5H3V36*K*AAA* | EA*5X61M21A*+WALLCON | *80CTL0702120B* | 34400 | 20.5 | 11.7 | 9 | 34400 | 26200 | 76.16% | 1.96 | 30000 | R-454B
215932710 | 2.87 | Yes | Yes | DAY & NIGHT | HRCU-A-CB (Split System: Heat Pump with Remote Outdoor Unit-Air-Source) | Centrally-Ducted | C5H3V36*K*AAA* | EA*5X61M21A*+WALLCON | *80CTL0702120B* | 34400 | 20.5 | 11.7 | 9 | 34400 | 26200 | 76.16% | 1.96 | 30000 | R-454B
215932711 | 2.87 | Yes | Yes | KEEPRITE | HRCU-A-CB (Split System: Heat Pump with Remote Outdoor Unit-Air-Source) | Centrally-Ducted | C5H3V36*K*AAA* | EA*5X61M21A*+WALLCON | *80CTL0702120B* | 34400 | 20.5 | 11.7 | 9 | 34400 | 26200 | 76.16% | 1.96 | 30000 | R-454B
215932712 | 2.87 | Yes | Yes | KENMORE | HRCU-A-CB (Split System: Heat Pump with Remote Outdoor Unit-Air-Source) | Centrally-Ducted | (C,H,T)5H3V36*K*AAA* | EA*5X61M21A*+WALLCON | *80CTL0702120B* | 34400 | 20.5 | 11.7 | 9 | 34400 | 26200 | 76.16% | 1.96 | 30000 | R-454B
215932713 | 2.87 | Yes | Yes | TEMPSTAR | HRCU-A-CB (Split System: Heat Pump with Remote Outdoor Unit-Air-Source) | Centrally-Ducted | T5H3V36*K*AAA* | EA*5X61M21A*+WALLCON | *80CTL0702120B* | 34400 | 20.5 | 11.7 | 9 | 34400 | 26200 | 76.16% | 1.96 | 30000 | R-454B
215932714 | 2.87 | Yes | Yes | CARRIER | HRCU-A-CB (Split System: Heat Pump with Remote Outdoor Unit-Air-Source) | Centrally-Ducted | 27VNA336A*030* | CAA**6121AM*+UI | 58TN*B090C17**16 | 34400 | 20.5 | 11.7 | 9 | 34400 | 26200 | 76.16% | 1.96 | 30200 | R-454B
215932715 | 2.87 | Yes | Yes | BRYANT HEATING AND COOLING SYSTEMS | HRCU-A-CB (Split System: Heat Pump with Remote Outdoor Unit-Air-Source) | Centrally-Ducted | 293VAN036**AA* | CAA**6121AM*+UI | 88*TB48090C17*** | 34400 | 20.5 | 11.7 | 9 | 34400 | 26200 | 76.16% | 1.96 | 30200 | R-454B
215932716 | 2.87 | Yes | Yes | HEIL | HRCU-A-CB (Split System: Heat Pump with Remote Outdoor Unit-Air-Source) | Centrally-Ducted | H5H3V36*K*AAA* | EA*5X61M21A*+WALLCON | *80CTL0901716B* | 34400 | 20.5 | 11.7 | 9 | 34400 | 26200 | 76.16% | 1.96 | 30200 | R-454B
215932717 | 2.87 | Yes | Yes | AIRQUEST | HRCU-A-CB (Split System: Heat Pump with Remote Outdoor Unit-Air-Source) | Centrally-Ducted | H5H3V36*K*AAA* | EA*5X61M21A*+WALLCON | *80CTL0901716B* | 34400 | 20.5 | 11.7 | 9 | 34400 | 26200 | 76.16% | 1.96 | 30200 | R-454B
215932718 | 2.87 | Yes | Yes | ARCOAIRE | HRCU-A-CB (Split System: Heat Pump with Remote Outdoor Unit-Air-Source) | Centrally-Ducted | H5H3V36*K*AAA* | EA*5X61M21A*+WALLCON | *80CTL0901716B* | 34400 | 20.5 | 11.7 | 9 | 34400 | 26200 | 76.16% | 1.96 | 30200 | R-454B
215932719 | 2.87 | Yes | Yes | COMFORTMAKER | HRCU-A-CB (Split System: Heat Pump with Remote Outdoor Unit-Air-Source) | Centrally-Ducted | C5H3V36*K*AAA* | EA*5X61M21A*+WALLCON | *80CTL0901716B* | 34400 | 20.5 | 11.7 | 9 | 34400 | 26200 | 76.16% | 1.96 | 30200 | R-454B
215932720 | 2.87 | Yes | Yes | DAY & NIGHT | HRCU-A-CB (Split System: Heat Pump with Remote Outdoor Unit-Air-Source) | Centrally-Ducted | C5H3V36*K*AAA* | EA*5X61M21A*+WALLCON | *80CTL0901716B* | 34400 | 20.5 | 11.7 | 9 | 34400 | 26200 | 76.16% | 1.96 | 30200 | R-454B
215932721 | 2.87 | Yes | Yes | KEEPRITE | HRCU-A-CB (Split System: Heat Pump with Remote Outdoor Unit-Air-Source) | Centrally-Ducted | C5H3V36*K*AAA* | EA*5X61M21A*+WALLCON | *80CTL0901716B* | 34400 | 20.5 | 11.7 | 9 | 34400 | 26200 | 76.16% | 1.96 | 30200 | R-454B
215932722 | 2.87 | Yes | Yes | KENMORE | HRCU-A-CB (Split System: Heat Pump with Remote Outdoor Unit-Air-Source) | Centrally-Ducted | (C,H,T)5H3V36*K*AAA* | EA*5X61M21A*+WALLCON | *80CTL0901716B* | 34400 | 20.5 | 11.7 | 9 | 34400 | 26200 | 76.16% | 1.96 | 30200 | R-454B
215932723 | 2.87 | Yes | Yes | TEMPSTAR | HRCU-A-CB (Split System: Heat Pump with Remote Outdoor Unit-Air-Source) | Centrally-Ducted | T5H3V36*K*AAA* | EA*5X61M21A*+WALLCON | *80CTL0901716B* | 34400 | 20.5 | 11.7 | 9 | 34400 | 26200 | 76.16% | 1.96 | 30200 | R-454B
215932724 | 2.87 | Yes | Yes | CARRIER | HRCU-A-CB (Split System: Heat Pump with Remote Outdoor Unit-Air-Source) | Centrally-Ducted | 27VNA336A*030* | CAA**6121AM*+UI | 58TN*B090C21**20 | 34400 | 20.5 | 12 | 9.5 | 34200 | 26000 | 76.02% | 2.06 | 29800 | R-454B
215932725 | 2.87 | Yes | Yes | BRYANT HEATING AND COOLING SYSTEMS | HRCU-A-CB (Split System: Heat Pump with Remote Outdoor Unit-Air-Source) | Centrally-Ducted | 293VAN036**AA* | CAA**6121AM*+UI | 88*TB60090C21*** | 34400 | 20.5 | 12 | 9.5 | 34200 | 26000 | 76.02% | 2.06 | 29800 | R-454B
215932726 | 2.87 | Yes | Yes | HEIL | HRCU-A-CB (Split System: Heat Pump with Remote Outdoor Unit-Air-Source) | Centrally-Ducted | H5H3V36*K*AAA* | EA*5X61M21A*+WALLCON | *80CTL0902120B* | 34400 | 20.5 | 12 | 9.5 | 34200 | 26000 | 76.02% | 2.06 | 29800 | R-454B
215932727 | 2.87 | Yes | Yes | AIRQUEST | HRCU-A-CB (Split System: Heat Pump with Remote Outdoor Unit-Air-Source) | Centrally-Ducted | H5H3V36*K*AAA* | EA*5X61M21A*+WALLCON | *80CTL0902120B* | 34400 | 20.5 | 12 | 9.5 | 34200 | 26000 | 76.02% | 2.06 | 29800 | R-454B
215932728 | 2.87 | Yes | Yes | ARCOAIRE | HRCU-A-CB (Split System: Heat Pump with Remote Outdoor Unit-Air-Source) | Centrally-Ducted | H5H3V36*K*AAA* | EA*5X61M21A*+WALLCON | *80CTL0902120B* | 34400 | 20.5 | 12 | 9.5 | 34200 | 26000 | 76.02% | 2.06 | 29800 | R-454B
215932729 | 2.87 | Yes | Yes | COMFORTMAKER | HRCU-A-CB (Split System: Heat Pump with Remote Outdoor Unit-Air-Source) | Centrally-Ducted | C5H3V36*K*AAA* | EA*5X61M21A*+WALLCON | *80CTL0902120B* | 34400 | 20.5 | 12 | 9.5 | 34200 | 26000 | 76.02% | 2.06 | 29800 | R-454B
215932730 | 2.87 | Yes | Yes | DAY & NIGHT | HRCU-A-CB (Split System: Heat Pump with Remote Outdoor Unit-Air-Source) | Centrally-Ducted | C5H3V36*K*AAA* | EA*5X61M21A*+WALLCON | *80CTL0902120B* | 34400 | 20.5 | 12 | 9.5 | 34200 | 26000 | 76.02% | 2.06 | 29800 | R-454B
215932731 | 2.87 | Yes | Yes | KEEPRITE | HRCU-A-CB (Split System: Heat Pump with Remote Outdoor Unit-Air-Source) | Centrally-Ducted | C5H3V36*K*AAA* | EA*5X61M21A*+WALLCON | *80CTL0902120B* | 34400 | 20.5 | 12 | 9.5 | 34200 | 26000 | 76.02% | 2.06 | 29800 | R-454B
215932732 | 2.87 | Yes | Yes | KENMORE | HRCU-A-CB (Split System: Heat Pump with Remote Outdoor Unit-Air-Source) | Centrally-Ducted | (C,H,T)5H3V36*K*AAA* | EA*5X61M21A*+WALLCON | *80CTL0902120B* | 34400 | 20.5 | 12 | 9.5 | 34200 | 26000 | 76.02% | 2.06 | 29800 | R-454B
215932733 | 2.87 | Yes | Yes | TEMPSTAR | HRCU-A-CB (Split System: Heat Pump with Remote Outdoor Unit-Air-Source) | Centrally-Ducted | T5H3V36*K*AAA* | EA*5X61M21A*+WALLCON | *80CTL0902120B* | 34400 | 20.5 | 12 | 9.5 | 34200 | 26000 | 76.02% | 2.06 | 29800 | R-454B
215932734 | 2.87 | Yes | Yes | CARRIER | HRCU-A-CB (Split System: Heat Pump with Remote Outdoor Unit-Air-Source) | Centrally-Ducted | 27VNA336A*030* | CAA**6121AM*+UI | 58TN*B110C21**20 | 34400 | 20.5 | 12 | 9.5 | 34200 | 26000 | 76.02% | 2.06 | 30000 | R-454B
215932735 | 2.87 | Yes | Yes | BRYANT HEATING AND COOLING SYSTEMS | HRCU-A-CB (Split System: Heat Pump with Remote Outdoor Unit-Air-Source) | Centrally-Ducted | 293VAN036**AA* | CAA**6121AM*+UI | 88*TB60110C21*** | 34400 | 20.5 | 12 | 9.5 | 34200 | 26000 | 76.02% | 2.06 | 30000 | R-454B
215932736 | 2.87 | Yes | Yes | HEIL | HRCU-A-CB (Split System: Heat Pump with Remote Outdoor Unit-Air-Source) | Centrally-Ducted | H5H3V36*K*AAA* | EA*5X61M21A*+WALLCON | *80CTL1102120B* | 34400 | 20.5 | 12 | 9.5 | 34200 | 26000 | 76.02% | 2.06 | 30000 | R-454B
215932737 | 2.87 | Yes | Yes | AIRQUEST | HRCU-A-CB (Split System: Heat Pump with Remote Outdoor Unit-Air-Source) | Centrally-Ducted | H5H3V36*K*AAA* | EA*5X61M21A*+WALLCON | *80CTL1102120B* | 34400 | 20.5 | 12 | 9.5 | 34200 | 26000 | 76.02% | 2.06 | 30000 | R-454B
215932738 | 2.87 | Yes | Yes | ARCOAIRE | HRCU-A-CB (Split System: Heat Pump with Remote Outdoor Unit-Air-Source) | Centrally-Ducted | H5H3V36*K*AAA* | EA*5X61M21A*+WALLCON | *80CTL1102120B* | 34400 | 20.5 | 12 | 9.5 | 34200 | 26000 | 76.02% | 2.06 | 30000 | R-454B
215932739 | 2.87 | Yes | Yes | COMFORTMAKER | HRCU-A-CB (Split System: Heat Pump with Remote Outdoor Unit-Air-Source) | Centrally-Ducted | C5H3V36*K*AAA* | EA*5X61M21A*+WALLCON | *80CTL1102120B* | 34400 | 20.5 | 12 | 9.5 | 34200 | 26000 | 76.02% | 2.06 | 30000 | R-454B
215932740 | 2.87 | Yes | Yes | DAY & NIGHT | HRCU-A-CB (Split System: Heat Pump with Remote Outdoor Unit-Air-Source) | Centrally-Ducted | C5H3V36*K*AAA* | EA*5X61M21A*+WALLCON | *80CTL1102120B* | 34400 | 20.5 | 12 | 9.5 | 34200 | 26000 | 76.02% | 2.06 | 30000 | R-454B
215932741 | 2.87 | Yes | Yes | KEEPRITE | HRCU-A-CB (Split System: Heat Pump with Remote Outdoor Unit-Air-Source) | Centrally-Ducted | C5H3V36*K*AAA* | EA*5X61M21A*+WALLCON | *80CTL1102120B* | 34400 | 20.5 | 12 | 9.5 | 34200 | 26000 | 76.02% | 2.06 | 30000 | R-454B
215932742 | 2.87 | Yes | Yes | KENMORE | HRCU-A-CB (Split System: Heat Pump with Remote Outdoor Unit-Air-Source) | Centrally-Ducted | (C,H,T)5H3V36*K*AAA* | EA*5X61M21A*+WALLCON | *80CTL1102120B* | 34400 | 20.5 | 12 | 9.5 | 34200 | 26000 | 76.02% | 2.06 | 30000 | R-454B
215932743 | 2.87 | Yes | Yes | TEMPSTAR | HRCU-A-CB (Split System: Heat Pump with Remote Outdoor Unit-Air-Source) | Centrally-Ducted | T5H3V36*K*AAA* | EA*5X61M21A*+WALLCON | *80CTL1102120B* | 34400 | 20.5 | 12 | 9.5 | 34200 | 26000 | 76.02% | 2.06 | 30000 | R-454B
215932744 | 2.85 | Yes | Yes | CARRIER | HRCU-A-CB (Split System: Heat Pump with Remote Outdoor Unit-Air-Source) | Centrally-Ducted | 27VNA336A*030* | CAA**6121AM*+UI | 59CU5B060C17**16 | 34200 | 20 | 11.5 | 9 | 34800 | 26600 | 76.44% | 1.92 | 30400 | R-454B
215932745 | 2.85 | Yes | Yes | BRYANT HEATING AND COOLING SYSTEMS | HRCU-A-CB (Split System: Heat Pump with Remote Outdoor Unit-Air-Source) | Centrally-Ducted | 293VAN036**AA* | CAA**6121AM*+UI | 935CB48060C17*** | 34200 | 20 | 11.5 | 9 | 34800 | 26600 | 76.44% | 1.92 | 30400 | R-454B
215932746 | 2.85 | Yes | Yes | HEIL | HRCU-A-CB (Split System: Heat Pump with Remote Outdoor Unit-Air-Source) | Centrally-Ducted | H5H3V36*K*AAA* | EA*5X61M21A*+WALLCON | *95CSU0601716B* | 34200 | 20 | 11.5 | 9 | 34800 | 26600 | 76.44% | 1.92 | 30400 | R-454B
215932747 | 2.85 | Yes | Yes | AIRQUEST | HRCU-A-CB (Split System: Heat Pump with Remote Outdoor Unit-Air-Source) | Centrally-Ducted | H5H3V36*K*AAA* | EA*5X61M21A*+WALLCON | *95CSU0601716B* | 34200 | 20 | 11.5 | 9 | 34800 | 26600 | 76.44% | 1.92 | 30400 | R-454B
215932748 | 2.85 | Yes | Yes | ARCOAIRE | HRCU-A-CB (Split System: Heat Pump with Remote Outdoor Unit-Air-Source) | Centrally-Ducted | H5H3V36*K*AAA* | EA*5X61M21A*+WALLCON | *95CSU0601716B* | 34200 | 20 | 11.5 | 9 | 34800 | 26600 | 76.44% | 1.92 | 30400 | R-454B
215932749 | 2.85 | Yes | Yes | COMFORTMAKER | HRCU-A-CB (Split System: Heat Pump with Remote Outdoor Unit-Air-Source) | Centrally-Ducted | C5H3V36*K*AAA* | EA*5X61M21A*+WALLCON | *95CSU0601716B* | 34200 | 20 | 11.5 | 9 | 34800 | 26600 | 76.44% | 1.92 | 30400 | R-454B
215932750 | 2.85 | Yes | Yes | DAY & NIGHT | HRCU-A-CB (Split System: Heat Pump with Remote Outdoor Unit-Air-Source) | Centrally-Ducted | C5H3V36*K*AAA* | EA*5X61M21A*+WALLCON | *95CSU0601716B* | 34200 | 20 | 11.5 | 9 | 34800 | 26600 | 76.44% | 1.92 | 30400 | R-454B
215932751 | 2.85 | Yes | Yes | KEEPRITE | HRCU-A-CB (Split System: Heat Pump with Remote Outdoor Unit-Air-Source) | Centrally-Ducted | C5H3V36*K*AAA* | EA*5X61M21A*+WALLCON | *95CSU0601716B* | 34200 | 20 | 11.5 | 9 | 34800 | 26600 | 76.44% | 1.92 | 30400 | R-454B
215932752 | 2.85 | Yes | Yes | KENMORE | HRCU-A-CB (Split System: Heat Pump with Remote Outdoor Unit-Air-Source) | Centrally-Ducted | (C,H,T)5H3V36*K*AAA* | EA*5X61M21A*+WALLCON | *95CSU0601716B* | 34200 | 20 | 11.5 | 9 | 34800 | 26600 | 76.44% | 1.92 | 30400 | R-454B
215932753 | 2.85 | Yes | Yes | TEMPSTAR | HRCU-A-CB (Split System: Heat Pump with Remote Outdoor Unit-Air-Source) | Centrally-Ducted | T5H3V36*K*AAA* | EA*5X61M21A*+WALLCON | *95CSU0601716B* | 34200 | 20 | 11.5 | 9 | 34800 | 26600 | 76.44% | 1.92 | 30400 | R-454B
215932754 | 2.87 | Yes | Yes | CARRIER | HRCU-A-CB (Split System: Heat Pump with Remote Outdoor Unit-Air-Source) | Centrally-Ducted | 27VNA336A*030* | CAA**6121AM*+UI | 59CU5B080C21**20 | 34400 | 20 | 11.7 | 9 | 34400 | 26200 | 76.16% | 1.96 | 30000 | R-454B
215932755 | 2.87 | Yes | Yes | BRYANT HEATING AND COOLING SYSTEMS | HRCU-A-CB (Split System: Heat Pump with Remote Outdoor Unit-Air-Source) | Centrally-Ducted | 293VAN036**AA* | CAA**6121AM*+UI | 935CB60080C21*** | 34400 | 20 | 11.7 | 9 | 34400 | 26200 | 76.16% | 1.96 | 30000 | R-454B
215932756 | 2.87 | Yes | Yes | HEIL | HRCU-A-CB (Split System: Heat Pump with Remote Outdoor Unit-Air-Source) | Centrally-Ducted | H5H3V36*K*AAA* | EA*5X61M21A*+WALLCON | *95CSU0802120B* | 34400 | 20 | 11.7 | 9 | 34400 | 26200 | 76.16% | 1.96 | 30000 | R-454B
215932757 | 2.87 | Yes | Yes | AIRQUEST | HRCU-A-CB (Split System: Heat Pump with Remote Outdoor Unit-Air-Source) | Centrally-Ducted | H5H3V36*K*AAA* | EA*5X61M21A*+WALLCON | *95CSU0802120B* | 34400 | 20 | 11.7 | 9 | 34400 | 26200 | 76.16% | 1.96 | 30000 | R-454B
215932758 | 2.87 | Yes | Yes | ARCOAIRE | HRCU-A-CB (Split System: Heat Pump with Remote Outdoor Unit-Air-Source) | Centrally-Ducted | H5H3V36*K*AAA* | EA*5X61M21A*+WALLCON | *95CSU0802120B* | 34400 | 20 | 11.7 | 9 | 34400 | 26200 | 76.16% | 1.96 | 30000 | R-454B
215932759 | 2.87 | Yes | Yes | COMFORTMAKER | HRCU-A-CB (Split System: Heat Pump with Remote Outdoor Unit-Air-Source) | Centrally-Ducted | C5H3V36*K*AAA* | EA*5X61M21A*+WALLCON | *95CSU0802120B* | 34400 | 20 | 11.7 | 9 | 34400 | 26200 | 76.16% | 1.96 | 30000 | R-454B
215932760 | 2.87 | Yes | Yes | DAY & NIGHT | HRCU-A-CB (Split System: Heat Pump with Remote Outdoor Unit-Air-Source) | Centrally-Ducted | C5H3V36*K*AAA* | EA*5X61M21A*+WALLCON | *95CSU0802120B* | 34400 | 20 | 11.7 | 9 | 34400 | 26200 | 76.16% | 1.96 | 30000 | R-454B
215932761 | 2.87 | Yes | Yes | KEEPRITE | HRCU-A-CB (Split System: Heat Pump with Remote Outdoor Unit-Air-Source) | Centrally-Ducted | C5H3V36*K*AAA* | EA*5X61M21A*+WALLCON | *95CSU0802120B* | 34400 | 20 | 11.7 | 9 | 34400 | 26200 | 76.16% | 1.96 | 30000 | R-454B
215932762 | 2.87 | Yes | Yes | KENMORE | HRCU-A-CB (Split System: Heat Pump with Remote Outdoor Unit-Air-Source) | Centrally-Ducted | (C,H,T)5H3V36*K*AAA* | EA*5X61M21A*+WALLCON | *95CSU0802120B* | 34400 | 20 | 11.7 | 9 | 34400 | 26200 | 76.16% | 1.96 | 30000 | R-454B
215932763 | 2.87 | Yes | Yes | TEMPSTAR | HRCU-A-CB (Split System: Heat Pump with Remote Outdoor Unit-Air-Source) | Centrally-Ducted | T5H3V36*K*AAA* | EA*5X61M21A*+WALLCON | *95CSU0802120B* | 34400 | 20 | 11.7 | 9 | 34400 | 26200 | 76.16% | 1.96 | 30000 | R-454B
215932764 | 2.87 | Yes | Yes | CARRIER | HRCU-A-CB (Split System: Heat Pump with Remote Outdoor Unit-Air-Source) | Centrally-Ducted | 27VNA336A*030* | CAA**6121AM*+UI | 59CU5B100C21**22 | 34400 | 20.5 | 12 | 9.5 | 34200 | 26000 | 76.02% | 2.08 | 29800 | R-454B
215932765 | 2.87 | Yes | Yes | BRYANT HEATING AND COOLING SYSTEMS | HRCU-A-CB (Split System: Heat Pump with Remote Outdoor Unit-Air-Source) | Centrally-Ducted | 293VAN036**AA* | CAA**6121AM*+UI | 935CB66100C21*** | 34400 | 20.5 | 12 | 9.5 | 34200 | 26000 | 76.02% | 2.08 | 29800 | R-454B
215932766 | 2.87 | Yes | Yes | HEIL | HRCU-A-CB (Split System: Heat Pump with Remote Outdoor Unit-Air-Source) | Centrally-Ducted | H5H3V36*K*AAA* | EA*5X61M21A*+WALLCON | *95CSU1002122B* | 34400 | 20.5 | 12 | 9.5 | 34200 | 26000 | 76.02% | 2.08 | 29800 | R-454B
215932767 | 2.87 | Yes | Yes | AIRQUEST | HRCU-A-CB (Split System: Heat Pump with Remote Outdoor Unit-Air-Source) | Centrally-Ducted | H5H3V36*K*AAA* | EA*5X61M21A*+WALLCON | *95CSU1002122B* | 34400 | 20.5 | 12 | 9.5 | 34200 | 26000 | 76.02% | 2.08 | 29800 | R-454B
215932768 | 2.87 | Yes | Yes | ARCOAIRE | HRCU-A-CB (Split System: Heat Pump with Remote Outdoor Unit-Air-Source) | Centrally-Ducted | H5H3V36*K*AAA* | EA*5X61M21A*+WALLCON | *95CSU1002122B* | 34400 | 20.5 | 12 | 9.5 | 34200 | 26000 | 76.02% | 2.08 | 29800 | R-454B
215932769 | 2.87 | Yes | Yes | COMFORTMAKER | HRCU-A-CB (Split System: Heat Pump with Remote Outdoor Unit-Air-Source) | Centrally-Ducted | C5H3V36*K*AAA* | EA*5X61M21A*+WALLCON | *95CSU1002122B* | 34400 | 20.5 | 12 | 9.5 | 34200 | 26000 | 76.02% | 2.08 | 29800 | R-454B
215932770 | 2.87 | Yes | Yes | DAY & NIGHT | HRCU-A-CB (Split System: Heat Pump with Remote Outdoor Unit-Air-Source) | Centrally-Ducted | C5H3V36*K*AAA* | EA*5X61M21A*+WALLCON | *95CSU1002122B* | 34400 | 20.5 | 12 | 9.5 | 34200 | 26000 | 76.02% | 2.08 | 29800 | R-454B
215932771 | 2.87 | Yes | Yes | KEEPRITE | HRCU-A-CB (Split System: Heat Pump with Remote Outdoor Unit-Air-Source) | Centrally-Ducted | C5H3V36*K*AAA* | EA*5X61M21A*+WALLCON | *95CSU1002122B* | 34400 | 20.5 | 12 | 9.5 | 34200 | 26000 | 76.02% | 2.08 | 29800 | R-454B
215932772 | 2.87 | Yes | Yes | KENMORE | HRCU-A-CB (Split System: Heat Pump with Remote Outdoor Unit-Air-Source) | Centrally-Ducted | (C,H,T)5H3V36*K*AAA* | EA*5X61M21A*+WALLCON | *95CSU1002122B* | 34400 | 20.5 | 12 | 9.5 | 34200 | 26000 | 76.02% | 2.08 | 29800 | R-454B
215932773 | 2.87 | Yes | Yes | TEMPSTAR | HRCU-A-CB (Split System: Heat Pump with Remote Outdoor Unit-Air-Source) | Centrally-Ducted | T5H3V36*K*AAA* | EA*5X61M21A*+WALLCON | *95CSU1002122B* | 34400 | 20.5 | 12 | 9.5 | 34200 | 26000 | 76.02% | 2.08 | 29800 | R-454B
215932774 | 2.83 | Yes | Yes | CARRIER | HRCU-A-CB (Split System: Heat Pump with Remote Outdoor Unit-Air-Source) | Centrally-Ducted | 27VNA336A*030* | CAA**6121AM*+UI | 59MN7C060C17**14 | 34000 | 19.5 | 11 | 9 | 33800 | 25800 | 76.33% | 1.94 | 29600 | R-454B
215932775 | 2.83 | Yes | Yes | BRYANT HEATING AND COOLING SYSTEMS | HRCU-A-CB (Split System: Heat Pump with Remote Outdoor Unit-Air-Source) | Centrally-Ducted | 293VAN036**AA* | CAA**6121AM*+UI | 987MC42060C17*** | 34000 | 19.5 | 11 | 9 | 33800 | 25800 | 76.33% | 1.94 | 29600 | R-454B
215932776 | 2.83 | Yes | Yes | HEIL | HRCU-A-CB (Split System: Heat Pump with Remote Outdoor Unit-Air-Source) | Centrally-Ducted | H5H3V36*K*AAA* | EA*5X61M21A*+WALLCON | *97CMN0601714B* | 34000 | 19.5 | 11 | 9 | 33800 | 25800 | 76.33% | 1.94 | 29600 | R-454B
215932777 | 2.83 | Yes | Yes | AIRQUEST | HRCU-A-CB (Split System: Heat Pump with Remote Outdoor Unit-Air-Source) | Centrally-Ducted | H5H3V36*K*AAA* | EA*5X61M21A*+WALLCON | *97CMN0601714B* | 34000 | 19.5 | 11 | 9 | 33800 | 25800 | 76.33% | 1.94 | 29600 | R-454B
215932778 | 2.83 | Yes | Yes | ARCOAIRE | HRCU-A-CB (Split System: Heat Pump with Remote Outdoor Unit-Air-Source) | Centrally-Ducted | H5H3V36*K*AAA* | EA*5X61M21A*+WALLCON | *97CMN0601714B* | 34000 | 19.5 | 11 | 9 | 33800 | 25800 | 76.33% | 1.94 | 29600 | R-454B
215932779 | 2.83 | Yes | Yes | COMFORTMAKER | HRCU-A-CB (Split System: Heat Pump with Remote Outdoor Unit-Air-Source) | Centrally-Ducted | C5H3V36*K*AAA* | EA*5X61M21A*+WALLCON | *97CMN0601714B* | 34000 | 19.5 | 11 | 9 | 33800 | 25800 | 76.33% | 1.94 | 29600 | R-454B
215932780 | 2.83 | Yes | Yes | DAY & NIGHT | HRCU-A-CB (Split System: Heat Pump with Remote Outdoor Unit-Air-Source) | Centrally-Ducted | C5H3V36*K*AAA* | EA*5X61M21A*+WALLCON | *97CMN0601714B* | 34000 | 19.5 | 11 | 9 | 33800 | 25800 | 76.33% | 1.94 | 29600 | R-454B
215932781 | 2.83 | Yes | Yes | KEEPRITE | HRCU-A-CB (Split System: Heat Pump with Remote Outdoor Unit-Air-Source) | Centrally-Ducted | C5H3V36*K*AAA* | EA*5X61M21A*+WALLCON | *97CMN0601714B* | 34000 | 19.5 | 11 | 9 | 33800 | 25800 | 76.33% | 1.94 | 29600 | R-454B
215932782 | 2.83 | Yes | Yes | KENMORE | HRCU-A-CB (Split System: Heat Pump with Remote Outdoor Unit-Air-Source) | Centrally-Ducted | (C,H,T)5H3V36*K*AAA* | EA*5X61M21A*+WALLCON | *97CMN0601714B* | 34000 | 19.5 | 11 | 9 | 33800 | 25800 | 76.33% | 1.94 | 29600 | R-454B
215932783 | 2.83 | Yes | Yes | TEMPSTAR | HRCU-A-CB (Split System: Heat Pump with Remote Outdoor Unit-Air-Source) | Centrally-Ducted | T5H3V36*K*AAA* | EA*5X61M21A*+WALLCON | *97CMN0601714B* | 34000 | 19.5 | 11 | 9 | 33800 | 25800 | 76.33% | 1.94 | 29600 | R-454B
215932784 | 2.85 | Yes | Yes | CARRIER | HRCU-A-CB (Split System: Heat Pump with Remote Outdoor Unit-Air-Source) | Centrally-Ducted | 27VNA336A*030* | CAA**6121AM*+UI | 59MN7C060C21**20 | 34200 | 20 | 11.5 | 9 | 34800 | 26600 | 76.44% | 1.92 | 30400 | R-454B
215932785 | 2.85 | Yes | Yes | BRYANT HEATING AND COOLING SYSTEMS | HRCU-A-CB (Split System: Heat Pump with Remote Outdoor Unit-Air-Source) | Centrally-Ducted | 293VAN036**AA* | CAA**6121AM*+UI | 987MC60060C21*** | 34200 | 20 | 11.5 | 9 | 34800 | 26600 | 76.44% | 1.92 | 30400 | R-454B
215932786 | 2.85 | Yes | Yes | HEIL | HRCU-A-CB (Split System: Heat Pump with Remote Outdoor Unit-Air-Source) | Centrally-Ducted | H5H3V36*K*AAA* | EA*5X61M21A*+WALLCON | *97CMN0602120B* | 34200 | 20 | 11.5 | 9 | 34800 | 26600 | 76.44% | 1.92 | 30400 | R-454B
215932787 | 2.85 | Yes | Yes | AIRQUEST | HRCU-A-CB (Split System: Heat Pump with Remote Outdoor Unit-Air-Source) | Centrally-Ducted | H5H3V36*K*AAA* | EA*5X61M21A*+WALLCON | *97CMN0602120B* | 34200 | 20 | 11.5 | 9 | 34800 | 26600 | 76.44% | 1.92 | 30400 | R-454B
215932788 | 2.85 | Yes | Yes | ARCOAIRE | HRCU-A-CB (Split System: Heat Pump with Remote Outdoor Unit-Air-Source) | Centrally-Ducted | H5H3V36*K*AAA* | EA*5X61M21A*+WALLCON | *97CMN0602120B* | 34200 | 20 | 11.5 | 9 | 34800 | 26600 | 76.44% | 1.92 | 30400 | R-454B
215932789 | 2.85 | Yes | Yes | COMFORTMAKER | HRCU-A-CB (Split System: Heat Pump with Remote Outdoor Unit-Air-Source) | Centrally-Ducted | C5H3V36*K*AAA* | EA*5X61M21A*+WALLCON | *97CMN0602120B* | 34200 | 20 | 11.5 | 9 | 34800 | 26600 | 76.44% | 1.92 | 30400 | R-454B
215932790 | 2.85 | Yes | Yes | DAY & NIGHT | HRCU-A-CB (Split System: Heat Pump with Remote Outdoor Unit-Air-Source) | Centrally-Ducted | C5H3V36*K*AAA* | EA*5X61M21A*+WALLCON | *97CMN0602120B* | 34200 | 20 | 11.5 | 9 | 34800 | 26600 | 76.44% | 1.92 | 30400 | R-454B
215932791 | 2.85 | Yes | Yes | KEEPRITE | HRCU-A-CB (Split System: Heat Pump with Remote Outdoor Unit-Air-Source) | Centrally-Ducted | C5H3V36*K*AAA* | EA*5X61M21A*+WALLCON | *97CMN0602120B* | 34200 | 20 | 11.5 | 9 | 34800 | 26600 | 76.44% | 1.92 | 30400 | R-454B
215932792 | 2.85 | Yes | Yes | KENMORE | HRCU-A-CB (Split System: Heat Pump with Remote Outdoor Unit-Air-Source) | Centrally-Ducted | (C,H,T)5H3V36*K*AAA* | EA*5X61M21A*+WALLCON | *97CMN0602120B* | 34200 | 20 | 11.5 | 9 | 34800 | 26600 | 76.44% | 1.92 | 30400 | R-454B
215932793 | 2.85 | Yes | Yes | TEMPSTAR | HRCU-A-CB (Split System: Heat Pump with Remote Outdoor Unit-Air-Source) | Centrally-Ducted | T5H3V36*K*AAA* | EA*5X61M21A*+WALLCON | *97CMN0602120B* | 34200 | 20 | 11.5 | 9 | 34800 | 26600 | 76.44% | 1.92 | 30400 | R-454B
215932794 | 2.85 | Yes | Yes | CARRIER | HRCU-A-CB (Split System: Heat Pump with Remote Outdoor Unit-Air-Source) | Centrally-Ducted | 27VNA336A*030* | CAA**6121AM*+UI | 59MN7C080C17**14 | 34200 | 20 | 11.5 | 9 | 35000 | 26600 | 76% | 1.94 | 30600 | R-454B
215932795 | 2.85 | Yes | Yes | BRYANT HEATING AND COOLING SYSTEMS | HRCU-A-CB (Split System: Heat Pump with Remote Outdoor Unit-Air-Source) | Centrally-Ducted | 293VAN036**AA* | CAA**6121AM*+UI | 987MC42080C17*** | 34200 | 20 | 11.5 | 9 | 35000 | 26600 | 76% | 1.94 | 30600 | R-454B
215932796 | 2.85 | Yes | Yes | HEIL | HRCU-A-CB (Split System: Heat Pump with Remote Outdoor Unit-Air-Source) | Centrally-Ducted | H5H3V36*K*AAA* | EA*5X61M21A*+WALLCON | *97CMN0801714B* | 34200 | 20 | 11.5 | 9 | 35000 | 26600 | 76% | 1.94 | 30600 | R-454B
215932797 | 2.85 | Yes | Yes | AIRQUEST | HRCU-A-CB (Split System: Heat Pump with Remote Outdoor Unit-Air-Source) | Centrally-Ducted | H5H3V36*K*AAA* | EA*5X61M21A*+WALLCON | *97CMN0801714B* | 34200 | 20 | 11.5 | 9 | 35000 | 26600 | 76% | 1.94 | 30600 | R-454B
215932798 | 2.85 | Yes | Yes | ARCOAIRE | HRCU-A-CB (Split System: Heat Pump with Remote Outdoor Unit-Air-Source) | Centrally-Ducted | H5H3V36*K*AAA* | EA*5X61M21A*+WALLCON | *97CMN0801714B* | 34200 | 20 | 11.5 | 9 | 35000 | 26600 | 76% | 1.94 | 30600 | R-454B
215932799 | 2.85 | Yes | Yes | COMFORTMAKER | HRCU-A-CB (Split System: Heat Pump with Remote Outdoor Unit-Air-Source) | Centrally-Ducted | C5H3V36*K*AAA* | EA*5X61M21A*+WALLCON | *97CMN0801714B* | 34200 | 20 | 11.5 | 9 | 35000 | 26600 | 76% | 1.94 | 30600 | R-454B
215932800 | 2.85 | Yes | Yes | DAY & NIGHT | HRCU-A-CB (Split System: Heat Pump with Remote Outdoor Unit-Air-Source) | Centrally-Ducted | C5H3V36*K*AAA* | EA*5X61M21A*+WALLCON | *97CMN0801714B* | 34200 | 20 | 11.5 | 9 | 35000 | 26600 | 76% | 1.94 | 30600 | R-454B
215932801 | 2.85 | Yes | Yes | KEEPRITE | HRCU-A-CB (Split System: Heat Pump with Remote Outdoor Unit-Air-Source) | Centrally-Ducted | C5H3V36*K*AAA* | EA*5X61M21A*+WALLCON | *97CMN0801714B* | 34200 | 20 | 11.5 | 9 | 35000 | 26600 | 76% | 1.94 | 30600 | R-454B
215932802 | 2.85 | Yes | Yes | KENMORE | HRCU-A-CB (Split System: Heat Pump with Remote Outdoor Unit-Air-Source) | Centrally-Ducted | (C,H,T)5H3V36*K*AAA* | EA*5X61M21A*+WALLCON | *97CMN0801714B* | 34200 | 20 | 11.5 | 9 | 35000 | 26600 | 76% | 1.94 | 30600 | R-454B
215932803 | 2.85 | Yes | Yes | TEMPSTAR | HRCU-A-CB (Split System: Heat Pump with Remote Outdoor Unit-Air-Source) | Centrally-Ducted | T5H3V36*K*AAA* | EA*5X61M21A*+WALLCON | *97CMN0801714B* | 34200 | 20 | 11.5 | 9 | 35000 | 26600 | 76% | 1.94 | 30600 | R-454B
215932804 | 2.87 | Yes | Yes | CARRIER | HRCU-A-CB (Split System: Heat Pump with Remote Outdoor Unit-Air-Source) | Centrally-Ducted | 27VNA336A*030* | CAA**6121AM*+UI | 59MN7C100C21**22 | 34400 | 20.5 | 12 | 9.5 | 34200 | 26000 | 76.02% | 2.06 | 30000 | R-454B
215932805 | 2.87 | Yes | Yes | BRYANT HEATING AND COOLING SYSTEMS | HRCU-A-CB (Split System: Heat Pump with Remote Outdoor Unit-Air-Source) | Centrally-Ducted | 293VAN036**AA* | CAA**6121AM*+UI | 987MC66100C21*** | 34400 | 20.5 | 12 | 9.5 | 34200 | 26000 | 76.02% | 2.06 | 30000 | R-454B
215932806 | 2.87 | Yes | Yes | HEIL | HRCU-A-CB (Split System: Heat Pump with Remote Outdoor Unit-Air-Source) | Centrally-Ducted | H5H3V36*K*AAA* | EA*5X61M21A*+WALLCON | *97CMN1002122B* | 34400 | 20.5 | 12 | 9.5 | 34200 | 26000 | 76.02% | 2.06 | 30000 | R-454B
215932807 | 2.87 | Yes | Yes | AIRQUEST | HRCU-A-CB (Split System: Heat Pump with Remote Outdoor Unit-Air-Source) | Centrally-Ducted | H5H3V36*K*AAA* | EA*5X61M21A*+WALLCON | *97CMN1002122B* | 34400 | 20.5 | 12 | 9.5 | 34200 | 26000 | 76.02% | 2.06 | 30000 | R-454B
215932808 | 2.87 | Yes | Yes | ARCOAIRE | HRCU-A-CB (Split System: Heat Pump with Remote Outdoor Unit-Air-Source) | Centrally-Ducted | H5H3V36*K*AAA* | EA*5X61M21A*+WALLCON | *97CMN1002122B* | 34400 | 20.5 | 12 | 9.5 | 34200 | 26000 | 76.02% | 2.06 | 30000 | R-454B
215932809 | 2.87 | Yes | Yes | COMFORTMAKER | HRCU-A-CB (Split System: Heat Pump with Remote Outdoor Unit-Air-Source) | Centrally-Ducted | C5H3V36*K*AAA* | EA*5X61M21A*+WALLCON | *97CMN1002122B* | 34400 | 20.5 | 12 | 9.5 | 34200 | 26000 | 76.02% | 2.06 | 30000 | R-454B
215932810 | 2.87 | Yes | Yes | DAY & NIGHT | HRCU-A-CB (Split System: Heat Pump with Remote Outdoor Unit-Air-Source) | Centrally-Ducted | C5H3V36*K*AAA* | EA*5X61M21A*+WALLCON | *97CMN1002122B* | 34400 | 20.5 | 12 | 9.5 | 34200 | 26000 | 76.02% | 2.06 | 30000 | R-454B
215932811 | 2.87 | Yes | Yes | KEEPRITE | HRCU-A-CB (Split System: Heat Pump with Remote Outdoor Unit-Air-Source) | Centrally-Ducted | C5H3V36*K*AAA* | EA*5X61M21A*+WALLCON | *97CMN1002122B* | 34400 | 20.5 | 12 | 9.5 | 34200 | 26000 | 76.02% | 2.06 | 30000 | R-454B
215932812 | 2.87 | Yes | Yes | KENMORE | HRCU-A-CB (Split System: Heat Pump with Remote Outdoor Unit-Air-Source) | Centrally-Ducted | (C,H,T)5H3V36*K*AAA* | EA*5X61M21A*+WALLCON | *97CMN1002122B* | 34400 | 20.5 | 12 | 9.5 | 34200 | 26000 | 76.02% | 2.06 | 30000 | R-454B
215932813 | 2.87 | Yes | Yes | TEMPSTAR | HRCU-A-CB (Split System: Heat Pump with Remote Outdoor Unit-Air-Source) | Centrally-Ducted | T5H3V36*K*AAA* | EA*5X61M21A*+WALLCON | *97CMN1002122B* | 34400 | 20.5 | 12 | 9.5 | 34200 | 26000 | 76.02% | 2.06 | 30000 | R-454B
215932814 | 2.83 | Yes | Yes | CARRIER | HRCU-A-CB (Split System: Heat Pump with Remote Outdoor Unit-Air-Source) | Centrally-Ducted | 27VNA336A*030* | CAA**6121AM*+UI | 59TN6C060C17**14 | 34000 | 20 | 11 | 9.4 | 33800 | 25600 | 75.74% | 2.05 | 29600 | R-454B
215932815 | 2.83 | Yes | Yes | BRYANT HEATING AND COOLING SYSTEMS | HRCU-A-CB (Split System: Heat Pump with Remote Outdoor Unit-Air-Source) | Centrally-Ducted | 293VAN036**AA* | CAA**6121AM*+UI | 986TD42060C17*** | 34000 | 20 | 11 | 9.4 | 33800 | 25600 | 75.74% | 2.05 | 29600 | R-454B
215932816 | 2.83 | Yes | Yes | HEIL | HRCU-A-CB (Split System: Heat Pump with Remote Outdoor Unit-Air-Source) | Centrally-Ducted | H5H3V36*K*AAA* | EA*5X61M21A*+WALLCON | *96CTN0601714B* | 34000 | 20 | 11 | 9.4 | 33800 | 25600 | 75.74% | 2.05 | 29600 | R-454B
215932817 | 2.83 | Yes | Yes | AIRQUEST | HRCU-A-CB (Split System: Heat Pump with Remote Outdoor Unit-Air-Source) | Centrally-Ducted | H5H3V36*K*AAA* | EA*5X61M21A*+WALLCON | *96CTN0601714B* | 34000 | 20 | 11 | 9.4 | 33800 | 25600 | 75.74% | 2.05 | 29600 | R-454B
215932818 | 2.83 | Yes | Yes | ARCOAIRE | HRCU-A-CB (Split System: Heat Pump with Remote Outdoor Unit-Air-Source) | Centrally-Ducted | H5H3V36*K*AAA* | EA*5X61M21A*+WALLCON | *96CTN0601714B* | 34000 | 20 | 11 | 9.4 | 33800 | 25600 | 75.74% | 2.05 | 29600 | R-454B
215932819 | 2.83 | Yes | Yes | COMFORTMAKER | HRCU-A-CB (Split System: Heat Pump with Remote Outdoor Unit-Air-Source) | Centrally-Ducted | C5H3V36*K*AAA* | EA*5X61M21A*+WALLCON | *96CTN0601714B* | 34000 | 20 | 11 | 9.4 | 33800 | 25600 | 75.74% | 2.05 | 29600 | R-454B
215932820 | 2.83 | Yes | Yes | DAY & NIGHT | HRCU-A-CB (Split System: Heat Pump with Remote Outdoor Unit-Air-Source) | Centrally-Ducted | C5H3V36*K*AAA* | EA*5X61M21A*+WALLCON | *96CTN0601714B* | 34000 | 20 | 11 | 9.4 | 33800 | 25600 | 75.74% | 2.05 | 29600 | R-454B
215932821 | 2.83 | Yes | Yes | KEEPRITE | HRCU-A-CB (Split System: Heat Pump with Remote Outdoor Unit-Air-Source) | Centrally-Ducted | C5H3V36*K*AAA* | EA*5X61M21A*+WALLCON | *96CTN0601714B* | 34000 | 20 | 11 | 9.4 | 33800 | 25600 | 75.74% | 2.05 | 29600 | R-454B
215932822 | 2.83 | Yes | Yes | KENMORE | HRCU-A-CB (Split System: Heat Pump with Remote Outdoor Unit-Air-Source) | Centrally-Ducted | (C,H,T)5H3V36*K*AAA* | EA*5X61M21A*+WALLCON | *96CTN0601714B* | 34000 | 20 | 11 | 9.4 | 33800 | 25600 | 75.74% | 2.05 | 29600 | R-454B
215932823 | 2.83 | Yes | Yes | TEMPSTAR | HRCU-A-CB (Split System: Heat Pump with Remote Outdoor Unit-Air-Source) | Centrally-Ducted | T5H3V36*K*AAA* | EA*5X61M21A*+WALLCON | *96CTN0601714B* | 34000 | 20 | 11 | 9.4 | 33800 | 25600 | 75.74% | 2.05 | 29600 | R-454B
215932824 | 2.85 | Yes | Yes | CARRIER | HRCU-A-CB (Split System: Heat Pump with Remote Outdoor Unit-Air-Source) | Centrally-Ducted | 27VNA336A*030* | CAA**6121AM*+UI | 59TN6C080C17**14 | 34200 | 20 | 11.5 | 9 | 34600 | 26400 | 76.3% | 1.94 | 30200 | R-454B
215932825 | 2.85 | Yes | Yes | BRYANT HEATING AND COOLING SYSTEMS | HRCU-A-CB (Split System: Heat Pump with Remote Outdoor Unit-Air-Source) | Centrally-Ducted | 293VAN036**AA* | CAA**6121AM*+UI | 986TD42080C17*** | 34200 | 20 | 11.5 | 9 | 34600 | 26400 | 76.3% | 1.94 | 30200 | R-454B
215932826 | 2.85 | Yes | Yes | HEIL | HRCU-A-CB (Split System: Heat Pump with Remote Outdoor Unit-Air-Source) | Centrally-Ducted | H5H3V36*K*AAA* | EA*5X61M21A*+WALLCON | *96CTN0801714B* | 34200 | 20 | 11.5 | 9 | 34600 | 26400 | 76.3% | 1.94 | 30200 | R-454B
215932827 | 2.85 | Yes | Yes | AIRQUEST | HRCU-A-CB (Split System: Heat Pump with Remote Outdoor Unit-Air-Source) | Centrally-Ducted | H5H3V36*K*AAA* | EA*5X61M21A*+WALLCON | *96CTN0801714B* | 34200 | 20 | 11.5 | 9 | 34600 | 26400 | 76.3% | 1.94 | 30200 | R-454B
215932828 | 2.85 | Yes | Yes | ARCOAIRE | HRCU-A-CB (Split System: Heat Pump with Remote Outdoor Unit-Air-Source) | Centrally-Ducted | H5H3V36*K*AAA* | EA*5X61M21A*+WALLCON | *96CTN0801714B* | 34200 | 20 | 11.5 | 9 | 34600 | 26400 | 76.3% | 1.94 | 30200 | R-454B
215932829 | 2.85 | Yes | Yes | COMFORTMAKER | HRCU-A-CB (Split System: Heat Pump with Remote Outdoor Unit-Air-Source) | Centrally-Ducted | C5H3V36*K*AAA* | EA*5X61M21A*+WALLCON | *96CTN0801714B* | 34200 | 20 | 11.5 | 9 | 34600 | 26400 | 76.3% | 1.94 | 30200 | R-454B
215932830 | 2.85 | Yes | Yes | DAY & NIGHT | HRCU-A-CB (Split System: Heat Pump with Remote Outdoor Unit-Air-Source) | Centrally-Ducted | C5H3V36*K*AAA* | EA*5X61M21A*+WALLCON | *96CTN0801714B* | 34200 | 20 | 11.5 | 9 | 34600 | 26400 | 76.3% | 1.94 | 30200 | R-454B
215932831 | 2.85 | Yes | Yes | KEEPRITE | HRCU-A-CB (Split System: Heat Pump with Remote Outdoor Unit-Air-Source) | Centrally-Ducted | C5H3V36*K*AAA* | EA*5X61M21A*+WALLCON | *96CTN0801714B* | 34200 | 20 | 11.5 | 9 | 34600 | 26400 | 76.3% | 1.94 | 30200 | R-454B
215932832 | 2.85 | Yes | Yes | KENMORE | HRCU-A-CB (Split System: Heat Pump with Remote Outdoor Unit-Air-Source) | Centrally-Ducted | (C,H,T)5H3V36*K*AAA* | EA*5X61M21A*+WALLCON | *96CTN0801714B* | 34200 | 20 | 11.5 | 9 | 34600 | 26400 | 76.3% | 1.94 | 30200 | R-454B
215932833 | 2.85 | Yes | Yes | TEMPSTAR | HRCU-A-CB (Split System: Heat Pump with Remote Outdoor Unit-Air-Source) | Centrally-Ducted | T5H3V36*K*AAA* | EA*5X61M21A*+WALLCON | *96CTN0801714B* | 34200 | 20 | 11.5 | 9 | 34600 | 26400 | 76.3% | 1.94 | 30200 | R-454B
215932834 | 2.87 | Yes | Yes | CARRIER | HRCU-A-CB (Split System: Heat Pump with Remote Outdoor Unit-Air-Source) | Centrally-Ducted | 27VNA336A*030* | CAA**6121AM*+UI | 59TN6C100C21**22 | 34400 | 20.5 | 12 | 9.5 | 34200 | 26000 | 76.02% | 2.06 | 30000 | R-454B
215932835 | 2.87 | Yes | Yes | BRYANT HEATING AND COOLING SYSTEMS | HRCU-A-CB (Split System: Heat Pump with Remote Outdoor Unit-Air-Source) | Centrally-Ducted | 293VAN036**AA* | CAA**6121AM*+UI | 986TD66100C21*** | 34400 | 20.5 | 12 | 9.5 | 34200 | 26000 | 76.02% | 2.06 | 30000 | R-454B
215932836 | 2.87 | Yes | Yes | HEIL | HRCU-A-CB (Split System: Heat Pump with Remote Outdoor Unit-Air-Source) | Centrally-Ducted | H5H3V36*K*AAA* | EA*5X61M21A*+WALLCON | *96CTN1002122B* | 34400 | 20.5 | 12 | 9.5 | 34200 | 26000 | 76.02% | 2.06 | 30000 | R-454B
215932837 | 2.87 | Yes | Yes | AIRQUEST | HRCU-A-CB (Split System: Heat Pump with Remote Outdoor Unit-Air-Source) | Centrally-Ducted | H5H3V36*K*AAA* | EA*5X61M21A*+WALLCON | *96CTN1002122B* | 34400 | 20.5 | 12 | 9.5 | 34200 | 26000 | 76.02% | 2.06 | 30000 | R-454B
215932838 | 2.87 | Yes | Yes | ARCOAIRE | HRCU-A-CB (Split System: Heat Pump with Remote Outdoor Unit-Air-Source) | Centrally-Ducted | H5H3V36*K*AAA* | EA*5X61M21A*+WALLCON | *96CTN1002122B* | 34400 | 20.5 | 12 | 9.5 | 34200 | 26000 | 76.02% | 2.06 | 30000 | R-454B
215932839 | 2.87 | Yes | Yes | COMFORTMAKER | HRCU-A-CB (Split System: Heat Pump with Remote Outdoor Unit-Air-Source) | Centrally-Ducted | C5H3V36*K*AAA* | EA*5X61M21A*+WALLCON | *96CTN1002122B* | 34400 | 20.5 | 12 | 9.5 | 34200 | 26000 | 76.02% | 2.06 | 30000 | R-454B
215932840 | 2.87 | Yes | Yes | DAY & NIGHT | HRCU-A-CB (Split System: Heat Pump with Remote Outdoor Unit-Air-Source) | Centrally-Ducted | C5H3V36*K*AAA* | EA*5X61M21A*+WALLCON | *96CTN1002122B* | 34400 | 20.5 | 12 | 9.5 | 34200 | 26000 | 76.02% | 2.06 | 30000 | R-454B
215932841 | 2.87 | Yes | Yes | KEEPRITE | HRCU-A-CB (Split System: Heat Pump with Remote Outdoor Unit-Air-Source) | Centrally-Ducted | C5H3V36*K*AAA* | EA*5X61M21A*+WALLCON | *96CTN1002122B* | 34400 | 20.5 | 12 | 9.5 | 34200 | 26000 | 76.02% | 2.06 | 30000 | R-454B
215932842 | 2.87 | Yes | Yes | KENMORE | HRCU-A-CB (Split System: Heat Pump with Remote Outdoor Unit-Air-Source) | Centrally-Ducted | (C,H,T)5H3V36*K*AAA* | EA*5X61M21A*+WALLCON | *96CTN1002122B* | 34400 | 20.5 | 12 | 9.5 | 34200 | 26000 | 76.02% | 2.06 | 30000 | R-454B
215932843 | 2.87 | Yes | Yes | TEMPSTAR | HRCU-A-CB (Split System: Heat Pump with Remote Outdoor Unit-Air-Source) | Centrally-Ducted | T5H3V36*K*AAA* | EA*5X61M21A*+WALLCON | *96CTN1002122B* | 34400 | 20.5 | 12 | 9.5 | 34200 | 26000 | 76.02% | 2.06 | 30000 | R-454B
215932844 | 2.87 | Yes | Yes | CARRIER | HRCU-A-CB (Split System: Heat Pump with Remote Outdoor Unit-Air-Source) | Centrally-Ducted | 27VNA336A*030* | CAA**6124AM*+UI | 58CU*A100C21**20 | 34400 | 20.5 | 11.7 | 9 | 34400 | 26200 | 76.16% | 1.96 | 30000 | R-454B
215932845 | 2.87 | Yes | Yes | BRYANT HEATING AND COOLING SYSTEMS | HRCU-A-CB (Split System: Heat Pump with Remote Outdoor Unit-Air-Source) | Centrally-Ducted | 293VAN036**AA* | CAA**6124AM*+UI | 83*CA60100C21*** | 34400 | 20.5 | 11.7 | 9 | 34400 | 26200 | 76.16% | 1.96 | 30000 | R-454B
215932846 | 2.87 | Yes | Yes | HEIL | HRCU-A-CB (Split System: Heat Pump with Remote Outdoor Unit-Air-Source) | Centrally-Ducted | H5H3V36*K*AAA* | EA*5X61M24A*+WALLCON | *80CSU1002120A* | 34400 | 20.5 | 11.7 | 9 | 34400 | 26200 | 76.16% | 1.96 | 30000 | R-454B
215932847 | 2.87 | Yes | Yes | AIRQUEST | HRCU-A-CB (Split System: Heat Pump with Remote Outdoor Unit-Air-Source) | Centrally-Ducted | H5H3V36*K*AAA* | EA*5X61M24A*+WALLCON | *80CSU1002120A* | 34400 | 20.5 | 11.7 | 9 | 34400 | 26200 | 76.16% | 1.96 | 30000 | R-454B
215932848 | 2.87 | Yes | Yes | ARCOAIRE | HRCU-A-CB (Split System: Heat Pump with Remote Outdoor Unit-Air-Source) | Centrally-Ducted | H5H3V36*K*AAA* | EA*5X61M24A*+WALLCON | *80CSU1002120A* | 34400 | 20.5 | 11.7 | 9 | 34400 | 26200 | 76.16% | 1.96 | 30000 | R-454B
215932849 | 2.87 | Yes | Yes | COMFORTMAKER | HRCU-A-CB (Split System: Heat Pump with Remote Outdoor Unit-Air-Source) | Centrally-Ducted | C5H3V36*K*AAA* | EA*5X61M24A*+WALLCON | *80CSU1002120A* | 34400 | 20.5 | 11.7 | 9 | 34400 | 26200 | 76.16% | 1.96 | 30000 | R-454B
215932850 | 2.87 | Yes | Yes | DAY & NIGHT | HRCU-A-CB (Split System: Heat Pump with Remote Outdoor Unit-Air-Source) | Centrally-Ducted | C5H3V36*K*AAA* | EA*5X61M24A*+WALLCON | *80CSU1002120A* | 34400 | 20.5 | 11.7 | 9 | 34400 | 26200 | 76.16% | 1.96 | 30000 | R-454B
215932851 | 2.87 | Yes | Yes | KEEPRITE | HRCU-A-CB (Split System: Heat Pump with Remote Outdoor Unit-Air-Source) | Centrally-Ducted | C5H3V36*K*AAA* | EA*5X61M24A*+WALLCON | *80CSU1002120A* | 34400 | 20.5 | 11.7 | 9 | 34400 | 26200 | 76.16% | 1.96 | 30000 | R-454B
215932852 | 2.87 | Yes | Yes | KENMORE | HRCU-A-CB (Split System: Heat Pump with Remote Outdoor Unit-Air-Source) | Centrally-Ducted | (C,H,T)5H3V36*K*AAA* | EA*5X61M24A*+WALLCON | *80CSU1002120A* | 34400 | 20.5 | 11.7 | 9 | 34400 | 26200 | 76.16% | 1.96 | 30000 | R-454B
215932853 | 2.87 | Yes | Yes | TEMPSTAR | HRCU-A-CB (Split System: Heat Pump with Remote Outdoor Unit-Air-Source) | Centrally-Ducted | T5H3V36*K*AAA* | EA*5X61M24A*+WALLCON | *80CSU1002120A* | 34400 | 20.5 | 11.7 | 9 | 34400 | 26200 | 76.16% | 1.96 | 30000 | R-454B
215932854 | 2.87 | Yes | Yes | CARRIER | HRCU-A-CB (Split System: Heat Pump with Remote Outdoor Unit-Air-Source) | Centrally-Ducted | 27VNA336A*030* | CAA**6124AM*+UI | 58TN*B070C21**20 | 34400 | 20.5 | 12 | 9.5 | 34400 | 26000 | 75.58% | 2.06 | 30000 | R-454B
215932855 | 2.87 | Yes | Yes | BRYANT HEATING AND COOLING SYSTEMS | HRCU-A-CB (Split System: Heat Pump with Remote Outdoor Unit-Air-Source) | Centrally-Ducted | 293VAN036**AA* | CAA**6124AM*+UI | 88*TB60070C21*** | 34400 | 20.5 | 12 | 9.5 | 34400 | 26000 | 75.58% | 2.06 | 30000 | R-454B
215932856 | 2.87 | Yes | Yes | HEIL | HRCU-A-CB (Split System: Heat Pump with Remote Outdoor Unit-Air-Source) | Centrally-Ducted | H5H3V36*K*AAA* | EA*5X61M24A*+WALLCON | *80CTL0702120B* | 34400 | 20.5 | 12 | 9.5 | 34400 | 26000 | 75.58% | 2.06 | 30000 | R-454B
215932857 | 2.87 | Yes | Yes | AIRQUEST | HRCU-A-CB (Split System: Heat Pump with Remote Outdoor Unit-Air-Source) | Centrally-Ducted | H5H3V36*K*AAA* | EA*5X61M24A*+WALLCON | *80CTL0702120B* | 34400 | 20.5 | 12 | 9.5 | 34400 | 26000 | 75.58% | 2.06 | 30000 | R-454B
215932858 | 2.87 | Yes | Yes | ARCOAIRE | HRCU-A-CB (Split System: Heat Pump with Remote Outdoor Unit-Air-Source) | Centrally-Ducted | H5H3V36*K*AAA* | EA*5X61M24A*+WALLCON | *80CTL0702120B* | 34400 | 20.5 | 12 | 9.5 | 34400 | 26000 | 75.58% | 2.06 | 30000 | R-454B
215932859 | 2.87 | Yes | Yes | COMFORTMAKER | HRCU-A-CB (Split System: Heat Pump with Remote Outdoor Unit-Air-Source) | Centrally-Ducted | C5H3V36*K*AAA* | EA*5X61M24A*+WALLCON | *80CTL0702120B* | 34400 | 20.5 | 12 | 9.5 | 34400 | 26000 | 75.58% | 2.06 | 30000 | R-454B
215932860 | 2.87 | Yes | Yes | DAY & NIGHT | HRCU-A-CB (Split System: Heat Pump with Remote Outdoor Unit-Air-Source) | Centrally-Ducted | C5H3V36*K*AAA* | EA*5X61M24A*+WALLCON | *80CTL0702120B* | 34400 | 20.5 | 12 | 9.5 | 34400 | 26000 | 75.58% | 2.06 | 30000 | R-454B
215932861 | 2.87 | Yes | Yes | KEEPRITE | HRCU-A-CB (Split System: Heat Pump with Remote Outdoor Unit-Air-Source) | Centrally-Ducted | C5H3V36*K*AAA* | EA*5X61M24A*+WALLCON | *80CTL0702120B* | 34400 | 20.5 | 12 | 9.5 | 34400 | 26000 | 75.58% | 2.06 | 30000 | R-454B
215932862 | 2.87 | Yes | Yes | KENMORE | HRCU-A-CB (Split System: Heat Pump with Remote Outdoor Unit-Air-Source) | Centrally-Ducted | (C,H,T)5H3V36*K*AAA* | EA*5X61M24A*+WALLCON | *80CTL0702120B* | 34400 | 20.5 | 12 | 9.5 | 34400 | 26000 | 75.58% | 2.06 | 30000 | R-454B
215932863 | 2.87 | Yes | Yes | TEMPSTAR | HRCU-A-CB (Split System: Heat Pump with Remote Outdoor Unit-Air-Source) | Centrally-Ducted | T5H3V36*K*AAA* | EA*5X61M24A*+WALLCON | *80CTL0702120B* | 34400 | 20.5 | 12 | 9.5 | 34400 | 26000 | 75.58% | 2.06 | 30000 | R-454B
215932864 | 2.88 | Yes | Yes | CARRIER | HRCU-A-CB (Split System: Heat Pump with Remote Outdoor Unit-Air-Source) | Centrally-Ducted | 27VNA336A*030* | CAA**6124AM*+UI | 58TN*B090C21**20 | 34600 | 20.5 | 12 | 9.5 | 34200 | 25800 | 75.44% | 2.06 | 29800 | R-454B
215932865 | 2.88 | Yes | Yes | BRYANT HEATING AND COOLING SYSTEMS | HRCU-A-CB (Split System: Heat Pump with Remote Outdoor Unit-Air-Source) | Centrally-Ducted | 293VAN036**AA* | CAA**6124AM*+UI | 88*TB60090C21*** | 34600 | 20.5 | 12 | 9.5 | 34200 | 25800 | 75.44% | 2.06 | 29800 | R-454B
215932866 | 2.88 | Yes | Yes | HEIL | HRCU-A-CB (Split System: Heat Pump with Remote Outdoor Unit-Air-Source) | Centrally-Ducted | H5H3V36*K*AAA* | EA*5X61M24A*+WALLCON | *80CTL0902120B* | 34600 | 20.5 | 12 | 9.5 | 34200 | 25800 | 75.44% | 2.06 | 29800 | R-454B
215932867 | 2.88 | Yes | Yes | AIRQUEST | HRCU-A-CB (Split System: Heat Pump with Remote Outdoor Unit-Air-Source) | Centrally-Ducted | H5H3V36*K*AAA* | EA*5X61M24A*+WALLCON | *80CTL0902120B* | 34600 | 20.5 | 12 | 9.5 | 34200 | 25800 | 75.44% | 2.06 | 29800 | R-454B
215932868 | 2.88 | Yes | Yes | ARCOAIRE | HRCU-A-CB (Split System: Heat Pump with Remote Outdoor Unit-Air-Source) | Centrally-Ducted | H5H3V36*K*AAA* | EA*5X61M24A*+WALLCON | *80CTL0902120B* | 34600 | 20.5 | 12 | 9.5 | 34200 | 25800 | 75.44% | 2.06 | 29800 | R-454B
215932869 | 2.88 | Yes | Yes | COMFORTMAKER | HRCU-A-CB (Split System: Heat Pump with Remote Outdoor Unit-Air-Source) | Centrally-Ducted | C5H3V36*K*AAA* | EA*5X61M24A*+WALLCON | *80CTL0902120B* | 34600 | 20.5 | 12 | 9.5 | 34200 | 25800 | 75.44% | 2.06 | 29800 | R-454B
215932870 | 2.88 | Yes | Yes | DAY & NIGHT | HRCU-A-CB (Split System: Heat Pump with Remote Outdoor Unit-Air-Source) | Centrally-Ducted | C5H3V36*K*AAA* | EA*5X61M24A*+WALLCON | *80CTL0902120B* | 34600 | 20.5 | 12 | 9.5 | 34200 | 25800 | 75.44% | 2.06 | 29800 | R-454B
215932871 | 2.88 | Yes | Yes | KEEPRITE | HRCU-A-CB (Split System: Heat Pump with Remote Outdoor Unit-Air-Source) | Centrally-Ducted | C5H3V36*K*AAA* | EA*5X61M24A*+WALLCON | *80CTL0902120B* | 34600 | 20.5 | 12 | 9.5 | 34200 | 25800 | 75.44% | 2.06 | 29800 | R-454B
215932872 | 2.88 | Yes | Yes | KENMORE | HRCU-A-CB (Split System: Heat Pump with Remote Outdoor Unit-Air-Source) | Centrally-Ducted | (C,H,T)5H3V36*K*AAA* | EA*5X61M24A*+WALLCON | *80CTL0902120B* | 34600 | 20.5 | 12 | 9.5 | 34200 | 25800 | 75.44% | 2.06 | 29800 | R-454B
215932873 | 2.88 | Yes | Yes | TEMPSTAR | HRCU-A-CB (Split System: Heat Pump with Remote Outdoor Unit-Air-Source) | Centrally-Ducted | T5H3V36*K*AAA* | EA*5X61M24A*+WALLCON | *80CTL0902120B* | 34600 | 20.5 | 12 | 9.5 | 34200 | 25800 | 75.44% | 2.06 | 29800 | R-454B
215932874 | 2.88 | Yes | Yes | CARRIER | HRCU-A-CB (Split System: Heat Pump with Remote Outdoor Unit-Air-Source) | Centrally-Ducted | 27VNA336A*030* | CAA**6124AM*+UI | 58TN*B135C24**22 | 34600 | 20.5 | 12 | 9.5 | 34200 | 25800 | 75.44% | 2.06 | 29800 | R-454B
215932875 | 2.88 | Yes | Yes | BRYANT HEATING AND COOLING SYSTEMS | HRCU-A-CB (Split System: Heat Pump with Remote Outdoor Unit-Air-Source) | Centrally-Ducted | 293VAN036**AA* | CAA**6124AM*+UI | 88*TB66135C24*** | 34600 | 20.5 | 12 | 9.5 | 34200 | 25800 | 75.44% | 2.06 | 29800 | R-454B
215932876 | 2.88 | Yes | Yes | HEIL | HRCU-A-CB (Split System: Heat Pump with Remote Outdoor Unit-Air-Source) | Centrally-Ducted | H5H3V36*K*AAA* | EA*5X61M24A*+WALLCON | *80CTL1352422B* | 34600 | 20.5 | 12 | 9.5 | 34200 | 25800 | 75.44% | 2.06 | 29800 | R-454B
215932877 | 2.88 | Yes | Yes | AIRQUEST | HRCU-A-CB (Split System: Heat Pump with Remote Outdoor Unit-Air-Source) | Centrally-Ducted | H5H3V36*K*AAA* | EA*5X61M24A*+WALLCON | *80CTL1352422B* | 34600 | 20.5 | 12 | 9.5 | 34200 | 25800 | 75.44% | 2.06 | 29800 | R-454B
215932878 | 2.88 | Yes | Yes | ARCOAIRE | HRCU-A-CB (Split System: Heat Pump with Remote Outdoor Unit-Air-Source) | Centrally-Ducted | H5H3V36*K*AAA* | EA*5X61M24A*+WALLCON | *80CTL1352422B* | 34600 | 20.5 | 12 | 9.5 | 34200 | 25800 | 75.44% | 2.06 | 29800 | R-454B
215932879 | 2.88 | Yes | Yes | COMFORTMAKER | HRCU-A-CB (Split System: Heat Pump with Remote Outdoor Unit-Air-Source) | Centrally-Ducted | C5H3V36*K*AAA* | EA*5X61M24A*+WALLCON | *80CTL1352422B* | 34600 | 20.5 | 12 | 9.5 | 34200 | 25800 | 75.44% | 2.06 | 29800 | R-454B
215932880 | 2.88 | Yes | Yes | DAY & NIGHT | HRCU-A-CB (Split System: Heat Pump with Remote Outdoor Unit-Air-Source) | Centrally-Ducted | C5H3V36*K*AAA* | EA*5X61M24A*+WALLCON | *80CTL1352422B* | 34600 | 20.5 | 12 | 9.5 | 34200 | 25800 | 75.44% | 2.06 | 29800 | R-454B
215932881 | 2.88 | Yes | Yes | KEEPRITE | HRCU-A-CB (Split System: Heat Pump with Remote Outdoor Unit-Air-Source) | Centrally-Ducted | C5H3V36*K*AAA* | EA*5X61M24A*+WALLCON | *80CTL1352422B* | 34600 | 20.5 | 12 | 9.5 | 34200 | 25800 | 75.44% | 2.06 | 29800 | R-454B
215932882 | 2.88 | Yes | Yes | KENMORE | HRCU-A-CB (Split System: Heat Pump with Remote Outdoor Unit-Air-Source) | Centrally-Ducted | (C,H,T)5H3V36*K*AAA* | EA*5X61M24A*+WALLCON | *80CTL1352422B* | 34600 | 20.5 | 12 | 9.5 | 34200 | 25800 | 75.44% | 2.06 | 29800 | R-454B
215932883 | 2.88 | Yes | Yes | TEMPSTAR | HRCU-A-CB (Split System: Heat Pump with Remote Outdoor Unit-Air-Source) | Centrally-Ducted | T5H3V36*K*AAA* | EA*5X61M24A*+WALLCON | *80CTL1352422B* | 34600 | 20.5 | 12 | 9.5 | 34200 | 25800 | 75.44% | 2.06 | 29800 | R-454B
215932884 | 2.87 | Yes | Yes | CARRIER | HRCU-A-CB (Split System: Heat Pump with Remote Outdoor Unit-Air-Source) | Centrally-Ducted | 27VNA336A*030* | CAA**6124AM*+UI | 59CU5B080C21**20 | 34400 | 20.5 | 12 | 9.5 | 34400 | 26000 | 75.58% | 2.06 | 30000 | R-454B
215932885 | 2.87 | Yes | Yes | BRYANT HEATING AND COOLING SYSTEMS | HRCU-A-CB (Split System: Heat Pump with Remote Outdoor Unit-Air-Source) | Centrally-Ducted | 293VAN036**AA* | CAA**6124AM*+UI | 935CB60080C21*** | 34400 | 20.5 | 12 | 9.5 | 34400 | 26000 | 75.58% | 2.06 | 30000 | R-454B
215932886 | 2.87 | Yes | Yes | HEIL | HRCU-A-CB (Split System: Heat Pump with Remote Outdoor Unit-Air-Source) | Centrally-Ducted | H5H3V36*K*AAA* | EA*5X61M24A*+WALLCON | *95CSU0802120B* | 34400 | 20.5 | 12 | 9.5 | 34400 | 26000 | 75.58% | 2.06 | 30000 | R-454B
215932887 | 2.87 | Yes | Yes | AIRQUEST | HRCU-A-CB (Split System: Heat Pump with Remote Outdoor Unit-Air-Source) | Centrally-Ducted | H5H3V36*K*AAA* | EA*5X61M24A*+WALLCON | *95CSU0802120B* | 34400 | 20.5 | 12 | 9.5 | 34400 | 26000 | 75.58% | 2.06 | 30000 | R-454B
215932888 | 2.87 | Yes | Yes | ARCOAIRE | HRCU-A-CB (Split System: Heat Pump with Remote Outdoor Unit-Air-Source) | Centrally-Ducted | H5H3V36*K*AAA* | EA*5X61M24A*+WALLCON | *95CSU0802120B* | 34400 | 20.5 | 12 | 9.5 | 34400 | 26000 | 75.58% | 2.06 | 30000 | R-454B
215932889 | 2.87 | Yes | Yes | COMFORTMAKER | HRCU-A-CB (Split System: Heat Pump with Remote Outdoor Unit-Air-Source) | Centrally-Ducted | C5H3V36*K*AAA* | EA*5X61M24A*+WALLCON | *95CSU0802120B* | 34400 | 20.5 | 12 | 9.5 | 34400 | 26000 | 75.58% | 2.06 | 30000 | R-454B
215932890 | 2.87 | Yes | Yes | DAY & NIGHT | HRCU-A-CB (Split System: Heat Pump with Remote Outdoor Unit-Air-Source) | Centrally-Ducted | C5H3V36*K*AAA* | EA*5X61M24A*+WALLCON | *95CSU0802120B* | 34400 | 20.5 | 12 | 9.5 | 34400 | 26000 | 75.58% | 2.06 | 30000 | R-454B
215932891 | 2.87 | Yes | Yes | KEEPRITE | HRCU-A-CB (Split System: Heat Pump with Remote Outdoor Unit-Air-Source) | Centrally-Ducted | C5H3V36*K*AAA* | EA*5X61M24A*+WALLCON | *95CSU0802120B* | 34400 | 20.5 | 12 | 9.5 | 34400 | 26000 | 75.58% | 2.06 | 30000 | R-454B
215932892 | 2.87 | Yes | Yes | KENMORE | HRCU-A-CB (Split System: Heat Pump with Remote Outdoor Unit-Air-Source) | Centrally-Ducted | (C,H,T)5H3V36*K*AAA* | EA*5X61M24A*+WALLCON | *95CSU0802120B* | 34400 | 20.5 | 12 | 9.5 | 34400 | 26000 | 75.58% | 2.06 | 30000 | R-454B
215932893 | 2.87 | Yes | Yes | TEMPSTAR | HRCU-A-CB (Split System: Heat Pump with Remote Outdoor Unit-Air-Source) | Centrally-Ducted | T5H3V36*K*AAA* | EA*5X61M24A*+WALLCON | *95CSU0802120B* | 34400 | 20.5 | 12 | 9.5 | 34400 | 26000 | 75.58% | 2.06 | 30000 | R-454B
215932894 | 2.88 | Yes | Yes | CARRIER | HRCU-A-CB (Split System: Heat Pump with Remote Outdoor Unit-Air-Source) | Centrally-Ducted | 27VNA336A*030* | CAA**6124AM*+UI | 59CU5B100C21**22 | 34600 | 20.5 | 12 | 9.5 | 34200 | 25800 | 75.44% | 2.06 | 29800 | R-454B
215932895 | 2.88 | Yes | Yes | BRYANT HEATING AND COOLING SYSTEMS | HRCU-A-CB (Split System: Heat Pump with Remote Outdoor Unit-Air-Source) | Centrally-Ducted | 293VAN036**AA* | CAA**6124AM*+UI | 935CB66100C21*** | 34600 | 20.5 | 12 | 9.5 | 34200 | 25800 | 75.44% | 2.06 | 29800 | R-454B
215932896 | 2.88 | Yes | Yes | HEIL | HRCU-A-CB (Split System: Heat Pump with Remote Outdoor Unit-Air-Source) | Centrally-Ducted | H5H3V36*K*AAA* | EA*5X61M24A*+WALLCON | *95CSU1002122B* | 34600 | 20.5 | 12 | 9.5 | 34200 | 25800 | 75.44% | 2.06 | 29800 | R-454B
215932897 | 2.88 | Yes | Yes | AIRQUEST | HRCU-A-CB (Split System: Heat Pump with Remote Outdoor Unit-Air-Source) | Centrally-Ducted | H5H3V36*K*AAA* | EA*5X61M24A*+WALLCON | *95CSU1002122B* | 34600 | 20.5 | 12 | 9.5 | 34200 | 25800 | 75.44% | 2.06 | 29800 | R-454B
215932898 | 2.88 | Yes | Yes | ARCOAIRE | HRCU-A-CB (Split System: Heat Pump with Remote Outdoor Unit-Air-Source) | Centrally-Ducted | H5H3V36*K*AAA* | EA*5X61M24A*+WALLCON | *95CSU1002122B* | 34600 | 20.5 | 12 | 9.5 | 34200 | 25800 | 75.44% | 2.06 | 29800 | R-454B
215932899 | 2.88 | Yes | Yes | COMFORTMAKER | HRCU-A-CB (Split System: Heat Pump with Remote Outdoor Unit-Air-Source) | Centrally-Ducted | C5H3V36*K*AAA* | EA*5X61M24A*+WALLCON | *95CSU1002122B* | 34600 | 20.5 | 12 | 9.5 | 34200 | 25800 | 75.44% | 2.06 | 29800 | R-454B
215932900 | 2.88 | Yes | Yes | DAY & NIGHT | HRCU-A-CB (Split System: Heat Pump with Remote Outdoor Unit-Air-Source) | Centrally-Ducted | C5H3V36*K*AAA* | EA*5X61M24A*+WALLCON | *95CSU1002122B* | 34600 | 20.5 | 12 | 9.5 | 34200 | 25800 | 75.44% | 2.06 | 29800 | R-454B
215932901 | 2.88 | Yes | Yes | KEEPRITE | HRCU-A-CB (Split System: Heat Pump with Remote Outdoor Unit-Air-Source) | Centrally-Ducted | C5H3V36*K*AAA* | EA*5X61M24A*+WALLCON | *95CSU1002122B* | 34600 | 20.5 | 12 | 9.5 | 34200 | 25800 | 75.44% | 2.06 | 29800 | R-454B
215932902 | 2.88 | Yes | Yes | KENMORE | HRCU-A-CB (Split System: Heat Pump with Remote Outdoor Unit-Air-Source) | Centrally-Ducted | (C,H,T)5H3V36*K*AAA* | EA*5X61M24A*+WALLCON | *95CSU1002122B* | 34600 | 20.5 | 12 | 9.5 | 34200 | 25800 | 75.44% | 2.06 | 29800 | R-454B
215932903 | 2.88 | Yes | Yes | TEMPSTAR | HRCU-A-CB (Split System: Heat Pump with Remote Outdoor Unit-Air-Source) | Centrally-Ducted | T5H3V36*K*AAA* | EA*5X61M24A*+WALLCON | *95CSU1002122B* | 34600 | 20.5 | 12 | 9.5 | 34200 | 25800 | 75.44% | 2.06 | 29800 | R-454B
215932904 | 2.85 | Yes | Yes | CARRIER | HRCU-A-CB (Split System: Heat Pump with Remote Outdoor Unit-Air-Source) | Centrally-Ducted | 27VNA336A*030* | CAA**6124AM*+UI | 59MN7C060C21**20 | 34200 | 20 | 11.5 | 9 | 34800 | 26400 | 75.86% | 1.92 | 30400 | R-454B
215932905 | 2.85 | Yes | Yes | BRYANT HEATING AND COOLING SYSTEMS | HRCU-A-CB (Split System: Heat Pump with Remote Outdoor Unit-Air-Source) | Centrally-Ducted | 293VAN036**AA* | CAA**6124AM*+UI | 987MC60060C21*** | 34200 | 20 | 11.5 | 9 | 34800 | 26400 | 75.86% | 1.92 | 30400 | R-454B
215932906 | 2.85 | Yes | Yes | HEIL | HRCU-A-CB (Split System: Heat Pump with Remote Outdoor Unit-Air-Source) | Centrally-Ducted | H5H3V36*K*AAA* | EA*5X61M24A*+WALLCON | *97CMN0602120B* | 34200 | 20 | 11.5 | 9 | 34800 | 26400 | 75.86% | 1.92 | 30400 | R-454B
215932907 | 2.85 | Yes | Yes | AIRQUEST | HRCU-A-CB (Split System: Heat Pump with Remote Outdoor Unit-Air-Source) | Centrally-Ducted | H5H3V36*K*AAA* | EA*5X61M24A*+WALLCON | *97CMN0602120B* | 34200 | 20 | 11.5 | 9 | 34800 | 26400 | 75.86% | 1.92 | 30400 | R-454B
215932908 | 2.85 | Yes | Yes | ARCOAIRE | HRCU-A-CB (Split System: Heat Pump with Remote Outdoor Unit-Air-Source) | Centrally-Ducted | H5H3V36*K*AAA* | EA*5X61M24A*+WALLCON | *97CMN0602120B* | 34200 | 20 | 11.5 | 9 | 34800 | 26400 | 75.86% | 1.92 | 30400 | R-454B
215932909 | 2.85 | Yes | Yes | COMFORTMAKER | HRCU-A-CB (Split System: Heat Pump with Remote Outdoor Unit-Air-Source) | Centrally-Ducted | C5H3V36*K*AAA* | EA*5X61M24A*+WALLCON | *97CMN0602120B* | 34200 | 20 | 11.5 | 9 | 34800 | 26400 | 75.86% | 1.92 | 30400 | R-454B
215932910 | 2.85 | Yes | Yes | DAY & NIGHT | HRCU-A-CB (Split System: Heat Pump with Remote Outdoor Unit-Air-Source) | Centrally-Ducted | C5H3V36*K*AAA* | EA*5X61M24A*+WALLCON | *97CMN0602120B* | 34200 | 20 | 11.5 | 9 | 34800 | 26400 | 75.86% | 1.92 | 30400 | R-454B
215932911 | 2.85 | Yes | Yes | KEEPRITE | HRCU-A-CB (Split System: Heat Pump with Remote Outdoor Unit-Air-Source) | Centrally-Ducted | C5H3V36*K*AAA* | EA*5X61M24A*+WALLCON | *97CMN0602120B* | 34200 | 20 | 11.5 | 9 | 34800 | 26400 | 75.86% | 1.92 | 30400 | R-454B
215932912 | 2.85 | Yes | Yes | KENMORE | HRCU-A-CB (Split System: Heat Pump with Remote Outdoor Unit-Air-Source) | Centrally-Ducted | (C,H,T)5H3V36*K*AAA* | EA*5X61M24A*+WALLCON | *97CMN0602120B* | 34200 | 20 | 11.5 | 9 | 34800 | 26400 | 75.86% | 1.92 | 30400 | R-454B
215932913 | 2.85 | Yes | Yes | TEMPSTAR | HRCU-A-CB (Split System: Heat Pump with Remote Outdoor Unit-Air-Source) | Centrally-Ducted | T5H3V36*K*AAA* | EA*5X61M24A*+WALLCON | *97CMN0602120B* | 34200 | 20 | 11.5 | 9 | 34800 | 26400 | 75.86% | 1.92 | 30400 | R-454B
215932914 | 2.87 | Yes | Yes | CARRIER | HRCU-A-CB (Split System: Heat Pump with Remote Outdoor Unit-Air-Source) | Centrally-Ducted | 27VNA336A*030* | CAA**6124AM*+UI | 59MN7C080C21**20 | 34400 | 20.5 | 12 | 9.5 | 34400 | 26000 | 75.58% | 2.06 | 30000 | R-454B
215932915 | 2.87 | Yes | Yes | BRYANT HEATING AND COOLING SYSTEMS | HRCU-A-CB (Split System: Heat Pump with Remote Outdoor Unit-Air-Source) | Centrally-Ducted | 293VAN036**AA* | CAA**6124AM*+UI | 987MC60080C21*** | 34400 | 20.5 | 12 | 9.5 | 34400 | 26000 | 75.58% | 2.06 | 30000 | R-454B
215932916 | 2.87 | Yes | Yes | HEIL | HRCU-A-CB (Split System: Heat Pump with Remote Outdoor Unit-Air-Source) | Centrally-Ducted | H5H3V36*K*AAA* | EA*5X61M24A*+WALLCON | *97CMN0802120B* | 34400 | 20.5 | 12 | 9.5 | 34400 | 26000 | 75.58% | 2.06 | 30000 | R-454B
215932917 | 2.87 | Yes | Yes | AIRQUEST | HRCU-A-CB (Split System: Heat Pump with Remote Outdoor Unit-Air-Source) | Centrally-Ducted | H5H3V36*K*AAA* | EA*5X61M24A*+WALLCON | *97CMN0802120B* | 34400 | 20.5 | 12 | 9.5 | 34400 | 26000 | 75.58% | 2.06 | 30000 | R-454B
215932918 | 2.87 | Yes | Yes | ARCOAIRE | HRCU-A-CB (Split System: Heat Pump with Remote Outdoor Unit-Air-Source) | Centrally-Ducted | H5H3V36*K*AAA* | EA*5X61M24A*+WALLCON | *97CMN0802120B* | 34400 | 20.5 | 12 | 9.5 | 34400 | 26000 | 75.58% | 2.06 | 30000 | R-454B
215932919 | 2.87 | Yes | Yes | COMFORTMAKER | HRCU-A-CB (Split System: Heat Pump with Remote Outdoor Unit-Air-Source) | Centrally-Ducted | C5H3V36*K*AAA* | EA*5X61M24A*+WALLCON | *97CMN0802120B* | 34400 | 20.5 | 12 | 9.5 | 34400 | 26000 | 75.58% | 2.06 | 30000 | R-454B
215932920 | 2.87 | Yes | Yes | DAY & NIGHT | HRCU-A-CB (Split System: Heat Pump with Remote Outdoor Unit-Air-Source) | Centrally-Ducted | C5H3V36*K*AAA* | EA*5X61M24A*+WALLCON | *97CMN0802120B* | 34400 | 20.5 | 12 | 9.5 | 34400 | 26000 | 75.58% | 2.06 | 30000 | R-454B
215932921 | 2.87 | Yes | Yes | KEEPRITE | HRCU-A-CB (Split System: Heat Pump with Remote Outdoor Unit-Air-Source) | Centrally-Ducted | C5H3V36*K*AAA* | EA*5X61M24A*+WALLCON | *97CMN0802120B* | 34400 | 20.5 | 12 | 9.5 | 34400 | 26000 | 75.58% | 2.06 | 30000 | R-454B
215932922 | 2.87 | Yes | Yes | KENMORE | HRCU-A-CB (Split System: Heat Pump with Remote Outdoor Unit-Air-Source) | Centrally-Ducted | (C,H,T)5H3V36*K*AAA* | EA*5X61M24A*+WALLCON | *97CMN0802120B* | 34400 | 20.5 | 12 | 9.5 | 34400 | 26000 | 75.58% | 2.06 | 30000 | R-454B
215932923 | 2.87 | Yes | Yes | TEMPSTAR | HRCU-A-CB (Split System: Heat Pump with Remote Outdoor Unit-Air-Source) | Centrally-Ducted | T5H3V36*K*AAA* | EA*5X61M24A*+WALLCON | *97CMN0802120B* | 34400 | 20.5 | 12 | 9.5 | 34400 | 26000 | 75.58% | 2.06 | 30000 | R-454B
215932924 | 2.87 | Yes | Yes | CARRIER | HRCU-A-CB (Split System: Heat Pump with Remote Outdoor Unit-Air-Source) | Centrally-Ducted | 27VNA336A*030* | CAA**6124AM*+UI | 59MN7C100C21**22 | 34400 | 20.5 | 12 | 9.5 | 34200 | 26000 | 76.02% | 2.08 | 29800 | R-454B
215932925 | 2.87 | Yes | Yes | BRYANT HEATING AND COOLING SYSTEMS | HRCU-A-CB (Split System: Heat Pump with Remote Outdoor Unit-Air-Source) | Centrally-Ducted | 293VAN036**AA* | CAA**6124AM*+UI | 987MC66100C21*** | 34400 | 20.5 | 12 | 9.5 | 34200 | 26000 | 76.02% | 2.08 | 29800 | R-454B
215932926 | 2.87 | Yes | Yes | HEIL | HRCU-A-CB (Split System: Heat Pump with Remote Outdoor Unit-Air-Source) | Centrally-Ducted | H5H3V36*K*AAA* | EA*5X61M24A*+WALLCON | *97CMN1002122B* | 34400 | 20.5 | 12 | 9.5 | 34200 | 26000 | 76.02% | 2.08 | 29800 | R-454B
215932927 | 2.87 | Yes | Yes | AIRQUEST | HRCU-A-CB (Split System: Heat Pump with Remote Outdoor Unit-Air-Source) | Centrally-Ducted | H5H3V36*K*AAA* | EA*5X61M24A*+WALLCON | *97CMN1002122B* | 34400 | 20.5 | 12 | 9.5 | 34200 | 26000 | 76.02% | 2.08 | 29800 | R-454B
215932928 | 2.87 | Yes | Yes | ARCOAIRE | HRCU-A-CB (Split System: Heat Pump with Remote Outdoor Unit-Air-Source) | Centrally-Ducted | H5H3V36*K*AAA* | EA*5X61M24A*+WALLCON | *97CMN1002122B* | 34400 | 20.5 | 12 | 9.5 | 34200 | 26000 | 76.02% | 2.08 | 29800 | R-454B
215932929 | 2.87 | Yes | Yes | COMFORTMAKER | HRCU-A-CB (Split System: Heat Pump with Remote Outdoor Unit-Air-Source) | Centrally-Ducted | C5H3V36*K*AAA* | EA*5X61M24A*+WALLCON | *97CMN1002122B* | 34400 | 20.5 | 12 | 9.5 | 34200 | 26000 | 76.02% | 2.08 | 29800 | R-454B
215932930 | 2.87 | Yes | Yes | DAY & NIGHT | HRCU-A-CB (Split System: Heat Pump with Remote Outdoor Unit-Air-Source) | Centrally-Ducted | C5H3V36*K*AAA* | EA*5X61M24A*+WALLCON | *97CMN1002122B* | 34400 | 20.5 | 12 | 9.5 | 34200 | 26000 | 76.02% | 2.08 | 29800 | R-454B
215932931 | 2.87 | Yes | Yes | KEEPRITE | HRCU-A-CB (Split System: Heat Pump with Remote Outdoor Unit-Air-Source) | Centrally-Ducted | C5H3V36*K*AAA* | EA*5X61M24A*+WALLCON | *97CMN1002122B* | 34400 | 20.5 | 12 | 9.5 | 34200 | 26000 | 76.02% | 2.08 | 29800 | R-454B
215932932 | 2.87 | Yes | Yes | KENMORE | HRCU-A-CB (Split System: Heat Pump with Remote Outdoor Unit-Air-Source) | Centrally-Ducted | (C,H,T)5H3V36*K*AAA* | EA*5X61M24A*+WALLCON | *97CMN1002122B* | 34400 | 20.5 | 12 | 9.5 | 34200 | 26000 | 76.02% | 2.08 | 29800 | R-454B
215932933 | 2.87 | Yes | Yes | TEMPSTAR | HRCU-A-CB (Split System: Heat Pump with Remote Outdoor Unit-Air-Source) | Centrally-Ducted | T5H3V36*K*AAA* | EA*5X61M24A*+WALLCON | *97CMN1002122B* | 34400 | 20.5 | 12 | 9.5 | 34200 | 26000 | 76.02% | 2.08 | 29800 | R-454B
215932934 | 2.87 | Yes | Yes | CARRIER | HRCU-A-CB (Split System: Heat Pump with Remote Outdoor Unit-Air-Source) | Centrally-Ducted | 27VNA336A*030* | CAA**6124AM*+UI | 59MN7C120C24**22 | 34400 | 20.5 | 12 | 9.5 | 34400 | 26000 | 75.58% | 2.06 | 30000 | R-454B
215932935 | 2.87 | Yes | Yes | BRYANT HEATING AND COOLING SYSTEMS | HRCU-A-CB (Split System: Heat Pump with Remote Outdoor Unit-Air-Source) | Centrally-Ducted | 293VAN036**AA* | CAA**6124AM*+UI | 987MC66120C24*** | 34400 | 20.5 | 12 | 9.5 | 34400 | 26000 | 75.58% | 2.06 | 30000 | R-454B
215932936 | 2.87 | Yes | Yes | HEIL | HRCU-A-CB (Split System: Heat Pump with Remote Outdoor Unit-Air-Source) | Centrally-Ducted | H5H3V36*K*AAA* | EA*5X61M24A*+WALLCON | *97CMN1202422B* | 34400 | 20.5 | 12 | 9.5 | 34400 | 26000 | 75.58% | 2.06 | 30000 | R-454B
215932937 | 2.87 | Yes | Yes | AIRQUEST | HRCU-A-CB (Split System: Heat Pump with Remote Outdoor Unit-Air-Source) | Centrally-Ducted | H5H3V36*K*AAA* | EA*5X61M24A*+WALLCON | *97CMN1202422B* | 34400 | 20.5 | 12 | 9.5 | 34400 | 26000 | 75.58% | 2.06 | 30000 | R-454B
215932938 | 2.87 | Yes | Yes | ARCOAIRE | HRCU-A-CB (Split System: Heat Pump with Remote Outdoor Unit-Air-Source) | Centrally-Ducted | H5H3V36*K*AAA* | EA*5X61M24A*+WALLCON | *97CMN1202422B* | 34400 | 20.5 | 12 | 9.5 | 34400 | 26000 | 75.58% | 2.06 | 30000 | R-454B
215932939 | 2.87 | Yes | Yes | COMFORTMAKER | HRCU-A-CB (Split System: Heat Pump with Remote Outdoor Unit-Air-Source) | Centrally-Ducted | C5H3V36*K*AAA* | EA*5X61M24A*+WALLCON | *97CMN1202422B* | 34400 | 20.5 | 12 | 9.5 | 34400 | 26000 | 75.58% | 2.06 | 30000 | R-454B
215932940 | 2.87 | Yes | Yes | DAY & NIGHT | HRCU-A-CB (Split System: Heat Pump with Remote Outdoor Unit-Air-Source) | Centrally-Ducted | C5H3V36*K*AAA* | EA*5X61M24A*+WALLCON | *97CMN1202422B* | 34400 | 20.5 | 12 | 9.5 | 34400 | 26000 | 75.58% | 2.06 | 30000 | R-454B
215932941 | 2.87 | Yes | Yes | KEEPRITE | HRCU-A-CB (Split System: Heat Pump with Remote Outdoor Unit-Air-Source) | Centrally-Ducted | C5H3V36*K*AAA* | EA*5X61M24A*+WALLCON | *97CMN1202422B* | 34400 | 20.5 | 12 | 9.5 | 34400 | 26000 | 75.58% | 2.06 | 30000 | R-454B
215932942 | 2.87 | Yes | Yes | KENMORE | HRCU-A-CB (Split System: Heat Pump with Remote Outdoor Unit-Air-Source) | Centrally-Ducted | (C,H,T)5H3V36*K*AAA* | EA*5X61M24A*+WALLCON | *97CMN1202422B* | 34400 | 20.5 | 12 | 9.5 | 34400 | 26000 | 75.58% | 2.06 | 30000 | R-454B
215932943 | 2.87 | Yes | Yes | TEMPSTAR | HRCU-A-CB (Split System: Heat Pump with Remote Outdoor Unit-Air-Source) | Centrally-Ducted | T5H3V36*K*AAA* | EA*5X61M24A*+WALLCON | *97CMN1202422B* | 34400 | 20.5 | 12 | 9.5 | 34400 | 26000 | 75.58% | 2.06 | 30000 | R-454B
215932944 | 2.87 | Yes | Yes | CARRIER | HRCU-A-CB (Split System: Heat Pump with Remote Outdoor Unit-Air-Source) | Centrally-Ducted | 27VNA336A*030* | CAA**6124AM*+UI | 59TN6C100C21**22 | 34400 | 20.5 | 12 | 9.5 | 34200 | 26000 | 76.02% | 2.08 | 29800 | R-454B
215932945 | 2.87 | Yes | Yes | BRYANT HEATING AND COOLING SYSTEMS | HRCU-A-CB (Split System: Heat Pump with Remote Outdoor Unit-Air-Source) | Centrally-Ducted | 293VAN036**AA* | CAA**6124AM*+UI | 986TD66100C21*** | 34400 | 20.5 | 12 | 9.5 | 34200 | 26000 | 76.02% | 2.08 | 29800 | R-454B
215932946 | 2.87 | Yes | Yes | HEIL | HRCU-A-CB (Split System: Heat Pump with Remote Outdoor Unit-Air-Source) | Centrally-Ducted | H5H3V36*K*AAA* | EA*5X61M24A*+WALLCON | *96CTN1002122B* | 34400 | 20.5 | 12 | 9.5 | 34200 | 26000 | 76.02% | 2.08 | 29800 | R-454B
215932947 | 2.87 | Yes | Yes | AIRQUEST | HRCU-A-CB (Split System: Heat Pump with Remote Outdoor Unit-Air-Source) | Centrally-Ducted | H5H3V36*K*AAA* | EA*5X61M24A*+WALLCON | *96CTN1002122B* | 34400 | 20.5 | 12 | 9.5 | 34200 | 26000 | 76.02% | 2.08 | 29800 | R-454B
215932948 | 2.87 | Yes | Yes | ARCOAIRE | HRCU-A-CB (Split System: Heat Pump with Remote Outdoor Unit-Air-Source) | Centrally-Ducted | H5H3V36*K*AAA* | EA*5X61M24A*+WALLCON | *96CTN1002122B* | 34400 | 20.5 | 12 | 9.5 | 34200 | 26000 | 76.02% | 2.08 | 29800 | R-454B
215932949 | 2.87 | Yes | Yes | COMFORTMAKER | HRCU-A-CB (Split System: Heat Pump with Remote Outdoor Unit-Air-Source) | Centrally-Ducted | C5H3V36*K*AAA* | EA*5X61M24A*+WALLCON | *96CTN1002122B* | 34400 | 20.5 | 12 | 9.5 | 34200 | 26000 | 76.02% | 2.08 | 29800 | R-454B
215932950 | 2.87 | Yes | Yes | DAY & NIGHT | HRCU-A-CB (Split System: Heat Pump with Remote Outdoor Unit-Air-Source) | Centrally-Ducted | C5H3V36*K*AAA* | EA*5X61M24A*+WALLCON | *96CTN1002122B* | 34400 | 20.5 | 12 | 9.5 | 34200 | 26000 | 76.02% | 2.08 | 29800 | R-454B
215932951 | 2.87 | Yes | Yes | KEEPRITE | HRCU-A-CB (Split System: Heat Pump with Remote Outdoor Unit-Air-Source) | Centrally-Ducted | C5H3V36*K*AAA* | EA*5X61M24A*+WALLCON | *96CTN1002122B* | 34400 | 20.5 | 12 | 9.5 | 34200 | 26000 | 76.02% | 2.08 | 29800 | R-454B
215932952 | 2.87 | Yes | Yes | KENMORE | HRCU-A-CB (Split System: Heat Pump with Remote Outdoor Unit-Air-Source) | Centrally-Ducted | (C,H,T)5H3V36*K*AAA* | EA*5X61M24A*+WALLCON | *96CTN1002122B* | 34400 | 20.5 | 12 | 9.5 | 34200 | 26000 | 76.02% | 2.08 | 29800 | R-454B
215932953 | 2.87 | Yes | Yes | TEMPSTAR | HRCU-A-CB (Split System: Heat Pump with Remote Outdoor Unit-Air-Source) | Centrally-Ducted | T5H3V36*K*AAA* | EA*5X61M24A*+WALLCON | *96CTN1002122B* | 34400 | 20.5 | 12 | 9.5 | 34200 | 26000 | 76.02% | 2.08 | 29800 | R-454B
215932954 | 2.87 | Yes | Yes | CARRIER | HRCU-A-CB (Split System: Heat Pump with Remote Outdoor Unit-Air-Source) | Centrally-Ducted | 27VNA336A*030* | CAA**6124AM*+UI | 59TN6C120C24**22 | 34400 | 20.5 | 12 | 9.5 | 34200 | 26000 | 76.02% | 2.08 | 29800 | R-454B
215932955 | 2.87 | Yes | Yes | BRYANT HEATING AND COOLING SYSTEMS | HRCU-A-CB (Split System: Heat Pump with Remote Outdoor Unit-Air-Source) | Centrally-Ducted | 293VAN036**AA* | CAA**6124AM*+UI | 986TD66120C24*** | 34400 | 20.5 | 12 | 9.5 | 34200 | 26000 | 76.02% | 2.08 | 29800 | R-454B
215932956 | 2.87 | Yes | Yes | HEIL | HRCU-A-CB (Split System: Heat Pump with Remote Outdoor Unit-Air-Source) | Centrally-Ducted | H5H3V36*K*AAA* | EA*5X61M24A*+WALLCON | *96CTN1202422B* | 34400 | 20.5 | 12 | 9.5 | 34200 | 26000 | 76.02% | 2.08 | 29800 | R-454B
215932957 | 2.87 | Yes | Yes | AIRQUEST | HRCU-A-CB (Split System: Heat Pump with Remote Outdoor Unit-Air-Source) | Centrally-Ducted | H5H3V36*K*AAA* | EA*5X61M24A*+WALLCON | *96CTN1202422B* | 34400 | 20.5 | 12 | 9.5 | 34200 | 26000 | 76.02% | 2.08 | 29800 | R-454B
215932958 | 2.87 | Yes | Yes | ARCOAIRE | HRCU-A-CB (Split System: Heat Pump with Remote Outdoor Unit-Air-Source) | Centrally-Ducted | H5H3V36*K*AAA* | EA*5X61M24A*+WALLCON | *96CTN1202422B* | 34400 | 20.5 | 12 | 9.5 | 34200 | 26000 | 76.02% | 2.08 | 29800 | R-454B
215932959 | 2.87 | Yes | Yes | COMFORTMAKER | HRCU-A-CB (Split System: Heat Pump with Remote Outdoor Unit-Air-Source) | Centrally-Ducted | C5H3V36*K*AAA* | EA*5X61M24A*+WALLCON | *96CTN1202422B* | 34400 | 20.5 | 12 | 9.5 | 34200 | 26000 | 76.02% | 2.08 | 29800 | R-454B
215932960 | 2.87 | Yes | Yes | DAY & NIGHT | HRCU-A-CB (Split System: Heat Pump with Remote Outdoor Unit-Air-Source) | Centrally-Ducted | C5H3V36*K*AAA* | EA*5X61M24A*+WALLCON | *96CTN1202422B* | 34400 | 20.5 | 12 | 9.5 | 34200 | 26000 | 76.02% | 2.08 | 29800 | R-454B
215932961 | 2.87 | Yes | Yes | KEEPRITE | HRCU-A-CB (Split System: Heat Pump with Remote Outdoor Unit-Air-Source) | Centrally-Ducted | C5H3V36*K*AAA* | EA*5X61M24A*+WALLCON | *96CTN1202422B* | 34400 | 20.5 | 12 | 9.5 | 34200 | 26000 | 76.02% | 2.08 | 29800 | R-454B
215932962 | 2.87 | Yes | Yes | KENMORE | HRCU-A-CB (Split System: Heat Pump with Remote Outdoor Unit-Air-Source) | Centrally-Ducted | (C,H,T)5H3V36*K*AAA* | EA*5X61M24A*+WALLCON | *96CTN1202422B* | 34400 | 20.5 | 12 | 9.5 | 34200 | 26000 | 76.02% | 2.08 | 29800 | R-454B
215932963 | 2.87 | Yes | Yes | TEMPSTAR | HRCU-A-CB (Split System: Heat Pump with Remote Outdoor Unit-Air-Source) | Centrally-Ducted | T5H3V36*K*AAA* | EA*5X61M24A*+WALLCON | *96CTN1202422B* | 34400 | 20.5 | 12 | 9.5 | 34200 | 26000 | 76.02% | 2.08 | 29800 | R-454B
215932964 | 2.67 | Yes | Yes | CARRIER | HRCU-A-CB (Split System: Heat Pump with Remote Outdoor Unit-Air-Source) | Centrally-Ducted | 27VNA336A*030* | CSAH*2412AM*+UI | 59MN7C060C17**14 | 32000 | 17.5 | 10 | 9 | 35000 | 27000 | 77.14% | 1.9 | 31000 | R-454B
215932965 | 2.67 | Yes | Yes | BRYANT HEATING AND COOLING SYSTEMS | HRCU-A-CB (Split System: Heat Pump with Remote Outdoor Unit-Air-Source) | Centrally-Ducted | 293VAN036**AA* | CSAH*2412AM*+UI | 987MC42060C17*** | 32000 | 17.5 | 10 | 9 | 35000 | 27000 | 77.14% | 1.9 | 31000 | R-454B
215932966 | 2.67 | Yes | Yes | HEIL | HRCU-A-CB (Split System: Heat Pump with Remote Outdoor Unit-Air-Source) | Centrally-Ducted | H5H3V36*K*AAA* | ESH5X24M12A*+WALLCON | *97CMN0601714B* | 32000 | 17.5 | 10 | 9 | 35000 | 27000 | 77.14% | 1.9 | 31000 | R-454B
215932967 | 2.67 | Yes | Yes | AIRQUEST | HRCU-A-CB (Split System: Heat Pump with Remote Outdoor Unit-Air-Source) | Centrally-Ducted | H5H3V36*K*AAA* | ESH5X24M12A*+WALLCON | *97CMN0601714B* | 32000 | 17.5 | 10 | 9 | 35000 | 27000 | 77.14% | 1.9 | 31000 | R-454B
215932968 | 2.67 | Yes | Yes | ARCOAIRE | HRCU-A-CB (Split System: Heat Pump with Remote Outdoor Unit-Air-Source) | Centrally-Ducted | H5H3V36*K*AAA* | ESH5X24M12A*+WALLCON | *97CMN0601714B* | 32000 | 17.5 | 10 | 9 | 35000 | 27000 | 77.14% | 1.9 | 31000 | R-454B
215932969 | 2.67 | Yes | Yes | COMFORTMAKER | HRCU-A-CB (Split System: Heat Pump with Remote Outdoor Unit-Air-Source) | Centrally-Ducted | C5H3V36*K*AAA* | ESH5X24M12A*+WALLCON | *97CMN0601714B* | 32000 | 17.5 | 10 | 9 | 35000 | 27000 | 77.14% | 1.9 | 31000 | R-454B
215932970 | 2.67 | Yes | Yes | DAY & NIGHT | HRCU-A-CB (Split System: Heat Pump with Remote Outdoor Unit-Air-Source) | Centrally-Ducted | C5H3V36*K*AAA* | ESH5X24M12A*+WALLCON | *97CMN0601714B* | 32000 | 17.5 | 10 | 9 | 35000 | 27000 | 77.14% | 1.9 | 31000 | R-454B
215932971 | 2.67 | Yes | Yes | KEEPRITE | HRCU-A-CB (Split System: Heat Pump with Remote Outdoor Unit-Air-Source) | Centrally-Ducted | C5H3V36*K*AAA* | ESH5X24M12A*+WALLCON | *97CMN0601714B* | 32000 | 17.5 | 10 | 9 | 35000 | 27000 | 77.14% | 1.9 | 31000 | R-454B
215932972 | 2.67 | Yes | Yes | KENMORE | HRCU-A-CB (Split System: Heat Pump with Remote Outdoor Unit-Air-Source) | Centrally-Ducted | (C,H,T)5H3V36*K*AAA* | ESH5X24M12A*+WALLCON | *97CMN0601714B* | 32000 | 17.5 | 10 | 9 | 35000 | 27000 | 77.14% | 1.9 | 31000 | R-454B
215932973 | 2.67 | Yes | Yes | TEMPSTAR | HRCU-A-CB (Split System: Heat Pump with Remote Outdoor Unit-Air-Source) | Centrally-Ducted | T5H3V36*K*AAA* | ESH5X24M12A*+WALLCON | *97CMN0601714B* | 32000 | 17.5 | 10 | 9 | 35000 | 27000 | 77.14% | 1.9 | 31000 | R-454B
215932974 | 2.6 | Yes | Yes | CARRIER | HRCU-A-CB (Split System: Heat Pump with Remote Outdoor Unit-Air-Source) | Centrally-Ducted | 27VNA336A*030* | CSAH*2412AM*+UI | 59TN6C040C14**10 | 31200 | 16 | 10 | 9 | 34800 | 26600 | 76.44% | 1.92 | 30600 | R-454B
215932975 | 2.6 | Yes | Yes | BRYANT HEATING AND COOLING SYSTEMS | HRCU-A-CB (Split System: Heat Pump with Remote Outdoor Unit-Air-Source) | Centrally-Ducted | 293VAN036**AA* | CSAH*2412AM*+UI | 986TD30040C14*** | 31200 | 16 | 10 | 9 | 34800 | 26600 | 76.44% | 1.92 | 30600 | R-454B
215932976 | 2.6 | Yes | Yes | HEIL | HRCU-A-CB (Split System: Heat Pump with Remote Outdoor Unit-Air-Source) | Centrally-Ducted | H5H3V36*K*AAA* | ESH5X24M12A*+WALLCON | *96CTN0401410B* | 31200 | 16 | 10 | 9 | 34800 | 26600 | 76.44% | 1.92 | 30600 | R-454B
215932977 | 2.6 | Yes | Yes | AIRQUEST | HRCU-A-CB (Split System: Heat Pump with Remote Outdoor Unit-Air-Source) | Centrally-Ducted | H5H3V36*K*AAA* | ESH5X24M12A*+WALLCON | *96CTN0401410B* | 31200 | 16 | 10 | 9 | 34800 | 26600 | 76.44% | 1.92 | 30600 | R-454B
215932978 | 2.6 | Yes | Yes | ARCOAIRE | HRCU-A-CB (Split System: Heat Pump with Remote Outdoor Unit-Air-Source) | Centrally-Ducted | H5H3V36*K*AAA* | ESH5X24M12A*+WALLCON | *96CTN0401410B* | 31200 | 16 | 10 | 9 | 34800 | 26600 | 76.44% | 1.92 | 30600 | R-454B
215932979 | 2.6 | Yes | Yes | COMFORTMAKER | HRCU-A-CB (Split System: Heat Pump with Remote Outdoor Unit-Air-Source) | Centrally-Ducted | C5H3V36*K*AAA* | ESH5X24M12A*+WALLCON | *96CTN0401410B* | 31200 | 16 | 10 | 9 | 34800 | 26600 | 76.44% | 1.92 | 30600 | R-454B
215932980 | 2.6 | Yes | Yes | DAY & NIGHT | HRCU-A-CB (Split System: Heat Pump with Remote Outdoor Unit-Air-Source) | Centrally-Ducted | C5H3V36*K*AAA* | ESH5X24M12A*+WALLCON | *96CTN0401410B* | 31200 | 16 | 10 | 9 | 34800 | 26600 | 76.44% | 1.92 | 30600 | R-454B
215932981 | 2.6 | Yes | Yes | KEEPRITE | HRCU-A-CB (Split System: Heat Pump with Remote Outdoor Unit-Air-Source) | Centrally-Ducted | C5H3V36*K*AAA* | ESH5X24M12A*+WALLCON | *96CTN0401410B* | 31200 | 16 | 10 | 9 | 34800 | 26600 | 76.44% | 1.92 | 30600 | R-454B
215932982 | 2.6 | Yes | Yes | KENMORE | HRCU-A-CB (Split System: Heat Pump with Remote Outdoor Unit-Air-Source) | Centrally-Ducted | (C,H,T)5H3V36*K*AAA* | ESH5X24M12A*+WALLCON | *96CTN0401410B* | 31200 | 16 | 10 | 9 | 34800 | 26600 | 76.44% | 1.92 | 30600 | R-454B
215932983 | 2.6 | Yes | Yes | TEMPSTAR | HRCU-A-CB (Split System: Heat Pump with Remote Outdoor Unit-Air-Source) | Centrally-Ducted | T5H3V36*K*AAA* | ESH5X24M12A*+WALLCON | *96CTN0401410B* | 31200 | 16 | 10 | 9 | 34800 | 26600 | 76.44% | 1.92 | 30600 | R-454B
215932984 | 2.67 | Yes | Yes | CARRIER | HRCU-A-CB (Split System: Heat Pump with Remote Outdoor Unit-Air-Source) | Centrally-Ducted | 27VNA336A*030* | CSAH*2412AM*+UI | 59TN6C060C17**14 | 32000 | 17.5 | 10 | 9 | 35000 | 27000 | 77.14% | 1.9 | 30800 | R-454B
215932985 | 2.67 | Yes | Yes | BRYANT HEATING AND COOLING SYSTEMS | HRCU-A-CB (Split System: Heat Pump with Remote Outdoor Unit-Air-Source) | Centrally-Ducted | 293VAN036**AA* | CSAH*2412AM*+UI | 986TD42060C17*** | 32000 | 17.5 | 10 | 9 | 35000 | 27000 | 77.14% | 1.9 | 30800 | R-454B
215932986 | 2.67 | Yes | Yes | HEIL | HRCU-A-CB (Split System: Heat Pump with Remote Outdoor Unit-Air-Source) | Centrally-Ducted | H5H3V36*K*AAA* | ESH5X24M12A*+WALLCON | *96CTN0601714B* | 32000 | 17.5 | 10 | 9 | 35000 | 27000 | 77.14% | 1.9 | 30800 | R-454B
215932987 | 2.67 | Yes | Yes | AIRQUEST | HRCU-A-CB (Split System: Heat Pump with Remote Outdoor Unit-Air-Source) | Centrally-Ducted | H5H3V36*K*AAA* | ESH5X24M12A*+WALLCON | *96CTN0601714B* | 32000 | 17.5 | 10 | 9 | 35000 | 27000 | 77.14% | 1.9 | 30800 | R-454B
215932988 | 2.67 | Yes | Yes | ARCOAIRE | HRCU-A-CB (Split System: Heat Pump with Remote Outdoor Unit-Air-Source) | Centrally-Ducted | H5H3V36*K*AAA* | ESH5X24M12A*+WALLCON | *96CTN0601714B* | 32000 | 17.5 | 10 | 9 | 35000 | 27000 | 77.14% | 1.9 | 30800 | R-454B
215932989 | 2.67 | Yes | Yes | COMFORTMAKER | HRCU-A-CB (Split System: Heat Pump with Remote Outdoor Unit-Air-Source) | Centrally-Ducted | C5H3V36*K*AAA* | ESH5X24M12A*+WALLCON | *96CTN0601714B* | 32000 | 17.5 | 10 | 9 | 35000 | 27000 | 77.14% | 1.9 | 30800 | R-454B
215932990 | 2.67 | Yes | Yes | DAY & NIGHT | HRCU-A-CB (Split System: Heat Pump with Remote Outdoor Unit-Air-Source) | Centrally-Ducted | C5H3V36*K*AAA* | ESH5X24M12A*+WALLCON | *96CTN0601714B* | 32000 | 17.5 | 10 | 9 | 35000 | 27000 | 77.14% | 1.9 | 30800 | R-454B
215932991 | 2.67 | Yes | Yes | KEEPRITE | HRCU-A-CB (Split System: Heat Pump with Remote Outdoor Unit-Air-Source) | Centrally-Ducted | C5H3V36*K*AAA* | ESH5X24M12A*+WALLCON | *96CTN0601714B* | 32000 | 17.5 | 10 | 9 | 35000 | 27000 | 77.14% | 1.9 | 30800 | R-454B
215932992 | 2.67 | Yes | Yes | KENMORE | HRCU-A-CB (Split System: Heat Pump with Remote Outdoor Unit-Air-Source) | Centrally-Ducted | (C,H,T)5H3V36*K*AAA* | ESH5X24M12A*+WALLCON | *96CTN0601714B* | 32000 | 17.5 | 10 | 9 | 35000 | 27000 | 77.14% | 1.9 | 30800 | R-454B
215932993 | 2.67 | Yes | Yes | TEMPSTAR | HRCU-A-CB (Split System: Heat Pump with Remote Outdoor Unit-Air-Source) | Centrally-Ducted | T5H3V36*K*AAA* | ESH5X24M12A*+WALLCON | *96CTN0601714B* | 32000 | 17.5 | 10 | 9 | 35000 | 27000 | 77.14% | 1.9 | 30800 | R-454B
215932994 | 2.68 | Yes | Yes | CARRIER | HRCU-A-CB (Split System: Heat Pump with Remote Outdoor Unit-Air-Source) | Centrally-Ducted | 27VNA336A*030* | CSAH*3012AM*+UI | 59MN7C060C17**14 | 32200 | 18 | 10 | 9 | 34800 | 26800 | 77.01% | 1.9 | 30600 | R-454B
215932995 | 2.68 | Yes | Yes | BRYANT HEATING AND COOLING SYSTEMS | HRCU-A-CB (Split System: Heat Pump with Remote Outdoor Unit-Air-Source) | Centrally-Ducted | 293VAN036**AA* | CSAH*3012AM*+UI | 987MC42060C17*** | 32200 | 18 | 10 | 9 | 34800 | 26800 | 77.01% | 1.9 | 30600 | R-454B
215932996 | 2.68 | Yes | Yes | HEIL | HRCU-A-CB (Split System: Heat Pump with Remote Outdoor Unit-Air-Source) | Centrally-Ducted | H5H3V36*K*AAA* | ESH5X30M12A*+WALLCON | *97CMN0601714B* | 32200 | 18 | 10 | 9 | 34800 | 26800 | 77.01% | 1.9 | 30600 | R-454B
215932997 | 2.68 | Yes | Yes | AIRQUEST | HRCU-A-CB (Split System: Heat Pump with Remote Outdoor Unit-Air-Source) | Centrally-Ducted | H5H3V36*K*AAA* | ESH5X30M12A*+WALLCON | *97CMN0601714B* | 32200 | 18 | 10 | 9 | 34800 | 26800 | 77.01% | 1.9 | 30600 | R-454B
215932998 | 2.68 | Yes | Yes | ARCOAIRE | HRCU-A-CB (Split System: Heat Pump with Remote Outdoor Unit-Air-Source) | Centrally-Ducted | H5H3V36*K*AAA* | ESH5X30M12A*+WALLCON | *97CMN0601714B* | 32200 | 18 | 10 | 9 | 34800 | 26800 | 77.01% | 1.9 | 30600 | R-454B
215932999 | 2.68 | Yes | Yes | COMFORTMAKER | HRCU-A-CB (Split System: Heat Pump with Remote Outdoor Unit-Air-Source) | Centrally-Ducted | C5H3V36*K*AAA* | ESH5X30M12A*+WALLCON | *97CMN0601714B* | 32200 | 18 | 10 | 9 | 34800 | 26800 | 77.01% | 1.9 | 30600 | R-454B
215933000 | 2.68 | Yes | Yes | DAY & NIGHT | HRCU-A-CB (Split System: Heat Pump with Remote Outdoor Unit-Air-Source) | Centrally-Ducted | C5H3V36*K*AAA* | ESH5X30M12A*+WALLCON | *97CMN0601714B* | 32200 | 18 | 10 | 9 | 34800 | 26800 | 77.01% | 1.9 | 30600 | R-454B
215933001 | 2.68 | Yes | Yes | KEEPRITE | HRCU-A-CB (Split System: Heat Pump with Remote Outdoor Unit-Air-Source) | Centrally-Ducted | C5H3V36*K*AAA* | ESH5X30M12A*+WALLCON | *97CMN0601714B* | 32200 | 18 | 10 | 9 | 34800 | 26800 | 77.01% | 1.9 | 30600 | R-454B
215933002 | 2.68 | Yes | Yes | KENMORE | HRCU-A-CB (Split System: Heat Pump with Remote Outdoor Unit-Air-Source) | Centrally-Ducted | (C,H,T)5H3V36*K*AAA* | ESH5X30M12A*+WALLCON | *97CMN0601714B* | 32200 | 18 | 10 | 9 | 34800 | 26800 | 77.01% | 1.9 | 30600 | R-454B
215933003 | 2.68 | Yes | Yes | TEMPSTAR | HRCU-A-CB (Split System: Heat Pump with Remote Outdoor Unit-Air-Source) | Centrally-Ducted | T5H3V36*K*AAA* | ESH5X30M12A*+WALLCON | *97CMN0601714B* | 32200 | 18 | 10 | 9 | 34800 | 26800 | 77.01% | 1.9 | 30600 | R-454B
215933004 | 2.62 | Yes | Yes | CARRIER | HRCU-A-CB (Split System: Heat Pump with Remote Outdoor Unit-Air-Source) | Centrally-Ducted | 27VNA336A*030* | CSAH*3012AM*+UI | 59TN6C040C14**10 | 31400 | 16.5 | 10 | 9 | 34400 | 26400 | 76.74% | 1.92 | 30400 | R-454B
215933005 | 2.62 | Yes | Yes | BRYANT HEATING AND COOLING SYSTEMS | HRCU-A-CB (Split System: Heat Pump with Remote Outdoor Unit-Air-Source) | Centrally-Ducted | 293VAN036**AA* | CSAH*3012AM*+UI | 986TD30040C14*** | 31400 | 16.5 | 10 | 9 | 34400 | 26400 | 76.74% | 1.92 | 30400 | R-454B
215933006 | 2.62 | Yes | Yes | HEIL | HRCU-A-CB (Split System: Heat Pump with Remote Outdoor Unit-Air-Source) | Centrally-Ducted | H5H3V36*K*AAA* | ESH5X30M12A*+WALLCON | *96CTN0401410B* | 31400 | 16.5 | 10 | 9 | 34400 | 26400 | 76.74% | 1.92 | 30400 | R-454B
215933007 | 2.62 | Yes | Yes | AIRQUEST | HRCU-A-CB (Split System: Heat Pump with Remote Outdoor Unit-Air-Source) | Centrally-Ducted | H5H3V36*K*AAA* | ESH5X30M12A*+WALLCON | *96CTN0401410B* | 31400 | 16.5 | 10 | 9 | 34400 | 26400 | 76.74% | 1.92 | 30400 | R-454B
215933008 | 2.62 | Yes | Yes | ARCOAIRE | HRCU-A-CB (Split System: Heat Pump with Remote Outdoor Unit-Air-Source) | Centrally-Ducted | H5H3V36*K*AAA* | ESH5X30M12A*+WALLCON | *96CTN0401410B* | 31400 | 16.5 | 10 | 9 | 34400 | 26400 | 76.74% | 1.92 | 30400 | R-454B
215933009 | 2.62 | Yes | Yes | COMFORTMAKER | HRCU-A-CB (Split System: Heat Pump with Remote Outdoor Unit-Air-Source) | Centrally-Ducted | C5H3V36*K*AAA* | ESH5X30M12A*+WALLCON | *96CTN0401410B* | 31400 | 16.5 | 10 | 9 | 34400 | 26400 | 76.74% | 1.92 | 30400 | R-454B
215933010 | 2.62 | Yes | Yes | DAY & NIGHT | HRCU-A-CB (Split System: Heat Pump with Remote Outdoor Unit-Air-Source) | Centrally-Ducted | C5H3V36*K*AAA* | ESH5X30M12A*+WALLCON | *96CTN0401410B* | 31400 | 16.5 | 10 | 9 | 34400 | 26400 | 76.74% | 1.92 | 30400 | R-454B
215933011 | 2.62 | Yes | Yes | KEEPRITE | HRCU-A-CB (Split System: Heat Pump with Remote Outdoor Unit-Air-Source) | Centrally-Ducted | C5H3V36*K*AAA* | ESH5X30M12A*+WALLCON | *96CTN0401410B* | 31400 | 16.5 | 10 | 9 | 34400 | 26400 | 76.74% | 1.92 | 30400 | R-454B
215933012 | 2.62 | Yes | Yes | KENMORE | HRCU-A-CB (Split System: Heat Pump with Remote Outdoor Unit-Air-Source) | Centrally-Ducted | (C,H,T)5H3V36*K*AAA* | ESH5X30M12A*+WALLCON | *96CTN0401410B* | 31400 | 16.5 | 10 | 9 | 34400 | 26400 | 76.74% | 1.92 | 30400 | R-454B
215933013 | 2.62 | Yes | Yes | TEMPSTAR | HRCU-A-CB (Split System: Heat Pump with Remote Outdoor Unit-Air-Source) | Centrally-Ducted | T5H3V36*K*AAA* | ESH5X30M12A*+WALLCON | *96CTN0401410B* | 31400 | 16.5 | 10 | 9 | 34400 | 26400 | 76.74% | 1.92 | 30400 | R-454B
215933014 | 2.7 | Yes | Yes | CARRIER | HRCU-A-CB (Split System: Heat Pump with Remote Outdoor Unit-Air-Source) | Centrally-Ducted | 27VNA336A*030* | CSAH*3012AM*+UI | 59TN6C060C17**14 | 32400 | 18 | 10 | 9 | 34800 | 26600 | 76.44% | 1.92 | 30600 | R-454B
215933015 | 2.7 | Yes | Yes | BRYANT HEATING AND COOLING SYSTEMS | HRCU-A-CB (Split System: Heat Pump with Remote Outdoor Unit-Air-Source) | Centrally-Ducted | 293VAN036**AA* | CSAH*3012AM*+UI | 986TD42060C17*** | 32400 | 18 | 10 | 9 | 34800 | 26600 | 76.44% | 1.92 | 30600 | R-454B
215933016 | 2.7 | Yes | Yes | HEIL | HRCU-A-CB (Split System: Heat Pump with Remote Outdoor Unit-Air-Source) | Centrally-Ducted | H5H3V36*K*AAA* | ESH5X30M12A*+WALLCON | *96CTN0601714B* | 32400 | 18 | 10 | 9 | 34800 | 26600 | 76.44% | 1.92 | 30600 | R-454B
215933017 | 2.7 | Yes | Yes | AIRQUEST | HRCU-A-CB (Split System: Heat Pump with Remote Outdoor Unit-Air-Source) | Centrally-Ducted | H5H3V36*K*AAA* | ESH5X30M12A*+WALLCON | *96CTN0601714B* | 32400 | 18 | 10 | 9 | 34800 | 26600 | 76.44% | 1.92 | 30600 | R-454B
215933018 | 2.7 | Yes | Yes | ARCOAIRE | HRCU-A-CB (Split System: Heat Pump with Remote Outdoor Unit-Air-Source) | Centrally-Ducted | H5H3V36*K*AAA* | ESH5X30M12A*+WALLCON | *96CTN0601714B* | 32400 | 18 | 10 | 9 | 34800 | 26600 | 76.44% | 1.92 | 30600 | R-454B
215933019 | 2.7 | Yes | Yes | COMFORTMAKER | HRCU-A-CB (Split System: Heat Pump with Remote Outdoor Unit-Air-Source) | Centrally-Ducted | C5H3V36*K*AAA* | ESH5X30M12A*+WALLCON | *96CTN0601714B* | 32400 | 18 | 10 | 9 | 34800 | 26600 | 76.44% | 1.92 | 30600 | R-454B
215933020 | 2.7 | Yes | Yes | DAY & NIGHT | HRCU-A-CB (Split System: Heat Pump with Remote Outdoor Unit-Air-Source) | Centrally-Ducted | C5H3V36*K*AAA* | ESH5X30M12A*+WALLCON | *96CTN0601714B* | 32400 | 18 | 10 | 9 | 34800 | 26600 | 76.44% | 1.92 | 30600 | R-454B
215933021 | 2.7 | Yes | Yes | KEEPRITE | HRCU-A-CB (Split System: Heat Pump with Remote Outdoor Unit-Air-Source) | Centrally-Ducted | C5H3V36*K*AAA* | ESH5X30M12A*+WALLCON | *96CTN0601714B* | 32400 | 18 | 10 | 9 | 34800 | 26600 | 76.44% | 1.92 | 30600 | R-454B
215933022 | 2.7 | Yes | Yes | KENMORE | HRCU-A-CB (Split System: Heat Pump with Remote Outdoor Unit-Air-Source) | Centrally-Ducted | (C,H,T)5H3V36*K*AAA* | ESH5X30M12A*+WALLCON | *96CTN0601714B* | 32400 | 18 | 10 | 9 | 34800 | 26600 | 76.44% | 1.92 | 30600 | R-454B
215933023 | 2.7 | Yes | Yes | TEMPSTAR | HRCU-A-CB (Split System: Heat Pump with Remote Outdoor Unit-Air-Source) | Centrally-Ducted | T5H3V36*K*AAA* | ESH5X30M12A*+WALLCON | *96CTN0601714B* | 32400 | 18 | 10 | 9 | 34800 | 26600 | 76.44% | 1.92 | 30600 | R-454B
215933024 | 2.77 | Yes | Yes | CARRIER | HRCU-A-CB (Split System: Heat Pump with Remote Outdoor Unit-Air-Source) | Centrally-Ducted | 27VNA336A*030* | CSAH*3612AM*+UI | 58CU*A040C17**12 | 33200 | 19 | 11 | 9 | 35000 | 27000 | 77.14% | 1.9 | 30800 | R-454B
215933025 | 2.77 | Yes | Yes | BRYANT HEATING AND COOLING SYSTEMS | HRCU-A-CB (Split System: Heat Pump with Remote Outdoor Unit-Air-Source) | Centrally-Ducted | 293VAN036**AA* | CSAH*3612AM*+UI | 83*CA36040C17*** | 33200 | 19 | 11 | 9 | 35000 | 27000 | 77.14% | 1.9 | 30800 | R-454B
215933026 | 2.77 | Yes | Yes | HEIL | HRCU-A-CB (Split System: Heat Pump with Remote Outdoor Unit-Air-Source) | Centrally-Ducted | H5H3V36*K*AAA* | ESH5X36M12A*+WALLCON | *80CSU0401712A* | 33200 | 19 | 11 | 9 | 35000 | 27000 | 77.14% | 1.9 | 30800 | R-454B
215933027 | 2.77 | Yes | Yes | AIRQUEST | HRCU-A-CB (Split System: Heat Pump with Remote Outdoor Unit-Air-Source) | Centrally-Ducted | H5H3V36*K*AAA* | ESH5X36M12A*+WALLCON | *80CSU0401712A* | 33200 | 19 | 11 | 9 | 35000 | 27000 | 77.14% | 1.9 | 30800 | R-454B
215933028 | 2.77 | Yes | Yes | ARCOAIRE | HRCU-A-CB (Split System: Heat Pump with Remote Outdoor Unit-Air-Source) | Centrally-Ducted | H5H3V36*K*AAA* | ESH5X36M12A*+WALLCON | *80CSU0401712A* | 33200 | 19 | 11 | 9 | 35000 | 27000 | 77.14% | 1.9 | 30800 | R-454B
215933029 | 2.77 | Yes | Yes | COMFORTMAKER | HRCU-A-CB (Split System: Heat Pump with Remote Outdoor Unit-Air-Source) | Centrally-Ducted | C5H3V36*K*AAA* | ESH5X36M12A*+WALLCON | *80CSU0401712A* | 33200 | 19 | 11 | 9 | 35000 | 27000 | 77.14% | 1.9 | 30800 | R-454B
215933030 | 2.77 | Yes | Yes | DAY & NIGHT | HRCU-A-CB (Split System: Heat Pump with Remote Outdoor Unit-Air-Source) | Centrally-Ducted | C5H3V36*K*AAA* | ESH5X36M12A*+WALLCON | *80CSU0401712A* | 33200 | 19 | 11 | 9 | 35000 | 27000 | 77.14% | 1.9 | 30800 | R-454B
215933031 | 2.77 | Yes | Yes | KEEPRITE | HRCU-A-CB (Split System: Heat Pump with Remote Outdoor Unit-Air-Source) | Centrally-Ducted | C5H3V36*K*AAA* | ESH5X36M12A*+WALLCON | *80CSU0401712A* | 33200 | 19 | 11 | 9 | 35000 | 27000 | 77.14% | 1.9 | 30800 | R-454B
215933032 | 2.77 | Yes | Yes | KENMORE | HRCU-A-CB (Split System: Heat Pump with Remote Outdoor Unit-Air-Source) | Centrally-Ducted | (C,H,T)5H3V36*K*AAA* | ESH5X36M12A*+WALLCON | *80CSU0401712A* | 33200 | 19 | 11 | 9 | 35000 | 27000 | 77.14% | 1.9 | 30800 | R-454B
215933033 | 2.77 | Yes | Yes | TEMPSTAR | HRCU-A-CB (Split System: Heat Pump with Remote Outdoor Unit-Air-Source) | Centrally-Ducted | T5H3V36*K*AAA* | ESH5X36M12A*+WALLCON | *80CSU0401712A* | 33200 | 19 | 11 | 9 | 35000 | 27000 | 77.14% | 1.9 | 30800 | R-454B
215933034 | 2.77 | Yes | Yes | CARRIER | HRCU-A-CB (Split System: Heat Pump with Remote Outdoor Unit-Air-Source) | Centrally-Ducted | 27VNA336A*030* | CSAH*3612AM*+UI | 58CU*A060C17**16 | 33200 | 19 | 11 | 9 | 34800 | 26800 | 77.01% | 1.92 | 30600 | R-454B
215933035 | 2.77 | Yes | Yes | BRYANT HEATING AND COOLING SYSTEMS | HRCU-A-CB (Split System: Heat Pump with Remote Outdoor Unit-Air-Source) | Centrally-Ducted | 293VAN036**AA* | CSAH*3612AM*+UI | 83*CA48060C17*** | 33200 | 19 | 11 | 9 | 34800 | 26800 | 77.01% | 1.92 | 30600 | R-454B
215933036 | 2.77 | Yes | Yes | HEIL | HRCU-A-CB (Split System: Heat Pump with Remote Outdoor Unit-Air-Source) | Centrally-Ducted | H5H3V36*K*AAA* | ESH5X36M12A*+WALLCON | *80CSU0601716A* | 33200 | 19 | 11 | 9 | 34800 | 26800 | 77.01% | 1.92 | 30600 | R-454B
215933037 | 2.77 | Yes | Yes | AIRQUEST | HRCU-A-CB (Split System: Heat Pump with Remote Outdoor Unit-Air-Source) | Centrally-Ducted | H5H3V36*K*AAA* | ESH5X36M12A*+WALLCON | *80CSU0601716A* | 33200 | 19 | 11 | 9 | 34800 | 26800 | 77.01% | 1.92 | 30600 | R-454B
215933038 | 2.77 | Yes | Yes | ARCOAIRE | HRCU-A-CB (Split System: Heat Pump with Remote Outdoor Unit-Air-Source) | Centrally-Ducted | H5H3V36*K*AAA* | ESH5X36M12A*+WALLCON | *80CSU0601716A* | 33200 | 19 | 11 | 9 | 34800 | 26800 | 77.01% | 1.92 | 30600 | R-454B
215933039 | 2.77 | Yes | Yes | COMFORTMAKER | HRCU-A-CB (Split System: Heat Pump with Remote Outdoor Unit-Air-Source) | Centrally-Ducted | C5H3V36*K*AAA* | ESH5X36M12A*+WALLCON | *80CSU0601716A* | 33200 | 19 | 11 | 9 | 34800 | 26800 | 77.01% | 1.92 | 30600 | R-454B
215933040 | 2.77 | Yes | Yes | DAY & NIGHT | HRCU-A-CB (Split System: Heat Pump with Remote Outdoor Unit-Air-Source) | Centrally-Ducted | C5H3V36*K*AAA* | ESH5X36M12A*+WALLCON | *80CSU0601716A* | 33200 | 19 | 11 | 9 | 34800 | 26800 | 77.01% | 1.92 | 30600 | R-454B
215933041 | 2.77 | Yes | Yes | KEEPRITE | HRCU-A-CB (Split System: Heat Pump with Remote Outdoor Unit-Air-Source) | Centrally-Ducted | C5H3V36*K*AAA* | ESH5X36M12A*+WALLCON | *80CSU0601716A* | 33200 | 19 | 11 | 9 | 34800 | 26800 | 77.01% | 1.92 | 30600 | R-454B
215933042 | 2.77 | Yes | Yes | KENMORE | HRCU-A-CB (Split System: Heat Pump with Remote Outdoor Unit-Air-Source) | Centrally-Ducted | (C,H,T)5H3V36*K*AAA* | ESH5X36M12A*+WALLCON | *80CSU0601716A* | 33200 | 19 | 11 | 9 | 34800 | 26800 | 77.01% | 1.92 | 30600 | R-454B
215933043 | 2.77 | Yes | Yes | TEMPSTAR | HRCU-A-CB (Split System: Heat Pump with Remote Outdoor Unit-Air-Source) | Centrally-Ducted | T5H3V36*K*AAA* | ESH5X36M12A*+WALLCON | *80CSU0601716A* | 33200 | 19 | 11 | 9 | 34800 | 26800 | 77.01% | 1.92 | 30600 | R-454B
215933044 | 2.77 | Yes | Yes | CARRIER | HRCU-A-CB (Split System: Heat Pump with Remote Outdoor Unit-Air-Source) | Centrally-Ducted | 27VNA336A*030* | CSAH*3612AM*+UI | 58CU*A100C21**20 | 33200 | 18.5 | 11 | 9 | 35000 | 26800 | 76.57% | 1.92 | 30800 | R-454B
215933045 | 2.77 | Yes | Yes | BRYANT HEATING AND COOLING SYSTEMS | HRCU-A-CB (Split System: Heat Pump with Remote Outdoor Unit-Air-Source) | Centrally-Ducted | 293VAN036**AA* | CSAH*3612AM*+UI | 83*CA60100C21*** | 33200 | 18.5 | 11 | 9 | 35000 | 26800 | 76.57% | 1.92 | 30800 | R-454B
215933046 | 2.77 | Yes | Yes | HEIL | HRCU-A-CB (Split System: Heat Pump with Remote Outdoor Unit-Air-Source) | Centrally-Ducted | H5H3V36*K*AAA* | ESH5X36M12A*+WALLCON | *80CSU1002120A* | 33200 | 18.5 | 11 | 9 | 35000 | 26800 | 76.57% | 1.92 | 30800 | R-454B
215933047 | 2.77 | Yes | Yes | AIRQUEST | HRCU-A-CB (Split System: Heat Pump with Remote Outdoor Unit-Air-Source) | Centrally-Ducted | H5H3V36*K*AAA* | ESH5X36M12A*+WALLCON | *80CSU1002120A* | 33200 | 18.5 | 11 | 9 | 35000 | 26800 | 76.57% | 1.92 | 30800 | R-454B
215933048 | 2.77 | Yes | Yes | ARCOAIRE | HRCU-A-CB (Split System: Heat Pump with Remote Outdoor Unit-Air-Source) | Centrally-Ducted | H5H3V36*K*AAA* | ESH5X36M12A*+WALLCON | *80CSU1002120A* | 33200 | 18.5 | 11 | 9 | 35000 | 26800 | 76.57% | 1.92 | 30800 | R-454B
215933049 | 2.77 | Yes | Yes | COMFORTMAKER | HRCU-A-CB (Split System: Heat Pump with Remote Outdoor Unit-Air-Source) | Centrally-Ducted | C5H3V36*K*AAA* | ESH5X36M12A*+WALLCON | *80CSU1002120A* | 33200 | 18.5 | 11 | 9 | 35000 | 26800 | 76.57% | 1.92 | 30800 | R-454B
215933050 | 2.77 | Yes | Yes | DAY & NIGHT | HRCU-A-CB (Split System: Heat Pump with Remote Outdoor Unit-Air-Source) | Centrally-Ducted | C5H3V36*K*AAA* | ESH5X36M12A*+WALLCON | *80CSU1002120A* | 33200 | 18.5 | 11 | 9 | 35000 | 26800 | 76.57% | 1.92 | 30800 | R-454B
215933051 | 2.77 | Yes | Yes | KEEPRITE | HRCU-A-CB (Split System: Heat Pump with Remote Outdoor Unit-Air-Source) | Centrally-Ducted | C5H3V36*K*AAA* | ESH5X36M12A*+WALLCON | *80CSU1002120A* | 33200 | 18.5 | 11 | 9 | 35000 | 26800 | 76.57% | 1.92 | 30800 | R-454B
215933052 | 2.77 | Yes | Yes | KENMORE | HRCU-A-CB (Split System: Heat Pump with Remote Outdoor Unit-Air-Source) | Centrally-Ducted | (C,H,T)5H3V36*K*AAA* | ESH5X36M12A*+WALLCON | *80CSU1002120A* | 33200 | 18.5 | 11 | 9 | 35000 | 26800 | 76.57% | 1.92 | 30800 | R-454B
215933053 | 2.77 | Yes | Yes | TEMPSTAR | HRCU-A-CB (Split System: Heat Pump with Remote Outdoor Unit-Air-Source) | Centrally-Ducted | T5H3V36*K*AAA* | ESH5X36M12A*+WALLCON | *80CSU1002120A* | 33200 | 18.5 | 11 | 9 | 35000 | 26800 | 76.57% | 1.92 | 30800 | R-454B
215933054 | 2.73 | Yes | Yes | CARRIER | HRCU-A-CB (Split System: Heat Pump with Remote Outdoor Unit-Air-Source) | Centrally-Ducted | 27VNA336A*030* | CSAH*3612AM*+UI | 58TN*B045C17**12 | 32800 | 18.5 | 10.5 | 9 | 35800 | 27600 | 77.09% | 1.88 | 31600 | R-454B
215933055 | 2.73 | Yes | Yes | BRYANT HEATING AND COOLING SYSTEMS | HRCU-A-CB (Split System: Heat Pump with Remote Outdoor Unit-Air-Source) | Centrally-Ducted | 293VAN036**AA* | CSAH*3612AM*+UI | 88*TB36045C17*** | 32800 | 18.5 | 10.5 | 9 | 35800 | 27600 | 77.09% | 1.88 | 31600 | R-454B
215933056 | 2.73 | Yes | Yes | HEIL | HRCU-A-CB (Split System: Heat Pump with Remote Outdoor Unit-Air-Source) | Centrally-Ducted | H5H3V36*K*AAA* | ESH5X36M12A*+WALLCON | *80CTL0451712B* | 32800 | 18.5 | 10.5 | 9 | 35800 | 27600 | 77.09% | 1.88 | 31600 | R-454B
215933057 | 2.73 | Yes | Yes | AIRQUEST | HRCU-A-CB (Split System: Heat Pump with Remote Outdoor Unit-Air-Source) | Centrally-Ducted | H5H3V36*K*AAA* | ESH5X36M12A*+WALLCON | *80CTL0451712B* | 32800 | 18.5 | 10.5 | 9 | 35800 | 27600 | 77.09% | 1.88 | 31600 | R-454B
215933058 | 2.73 | Yes | Yes | ARCOAIRE | HRCU-A-CB (Split System: Heat Pump with Remote Outdoor Unit-Air-Source) | Centrally-Ducted | H5H3V36*K*AAA* | ESH5X36M12A*+WALLCON | *80CTL0451712B* | 32800 | 18.5 | 10.5 | 9 | 35800 | 27600 | 77.09% | 1.88 | 31600 | R-454B
215933059 | 2.73 | Yes | Yes | COMFORTMAKER | HRCU-A-CB (Split System: Heat Pump with Remote Outdoor Unit-Air-Source) | Centrally-Ducted | C5H3V36*K*AAA* | ESH5X36M12A*+WALLCON | *80CTL0451712B* | 32800 | 18.5 | 10.5 | 9 | 35800 | 27600 | 77.09% | 1.88 | 31600 | R-454B
215933060 | 2.73 | Yes | Yes | DAY & NIGHT | HRCU-A-CB (Split System: Heat Pump with Remote Outdoor Unit-Air-Source) | Centrally-Ducted | C5H3V36*K*AAA* | ESH5X36M12A*+WALLCON | *80CTL0451712B* | 32800 | 18.5 | 10.5 | 9 | 35800 | 27600 | 77.09% | 1.88 | 31600 | R-454B
215933061 | 2.73 | Yes | Yes | KEEPRITE | HRCU-A-CB (Split System: Heat Pump with Remote Outdoor Unit-Air-Source) | Centrally-Ducted | C5H3V36*K*AAA* | ESH5X36M12A*+WALLCON | *80CTL0451712B* | 32800 | 18.5 | 10.5 | 9 | 35800 | 27600 | 77.09% | 1.88 | 31600 | R-454B
215933062 | 2.73 | Yes | Yes | KENMORE | HRCU-A-CB (Split System: Heat Pump with Remote Outdoor Unit-Air-Source) | Centrally-Ducted | (C,H,T)5H3V36*K*AAA* | ESH5X36M12A*+WALLCON | *80CTL0451712B* | 32800 | 18.5 | 10.5 | 9 | 35800 | 27600 | 77.09% | 1.88 | 31600 | R-454B
215933063 | 2.73 | Yes | Yes | TEMPSTAR | HRCU-A-CB (Split System: Heat Pump with Remote Outdoor Unit-Air-Source) | Centrally-Ducted | T5H3V36*K*AAA* | ESH5X36M12A*+WALLCON | *80CTL0451712B* | 32800 | 18.5 | 10.5 | 9 | 35800 | 27600 | 77.09% | 1.88 | 31600 | R-454B
215933064 | 2.75 | Yes | Yes | CARRIER | HRCU-A-CB (Split System: Heat Pump with Remote Outdoor Unit-Air-Source) | Centrally-Ducted | 27VNA336A*030* | CSAH*3612AM*+UI | 58TN*B070C14**12 | 33000 | 18.5 | 10.5 | 9 | 35400 | 27200 | 76.84% | 1.9 | 31000 | R-454B
215933065 | 2.75 | Yes | Yes | BRYANT HEATING AND COOLING SYSTEMS | HRCU-A-CB (Split System: Heat Pump with Remote Outdoor Unit-Air-Source) | Centrally-Ducted | 293VAN036**AA* | CSAH*3612AM*+UI | 88*TB36070C14*** | 33000 | 18.5 | 10.5 | 9 | 35400 | 27200 | 76.84% | 1.9 | 31000 | R-454B
215933066 | 2.75 | Yes | Yes | HEIL | HRCU-A-CB (Split System: Heat Pump with Remote Outdoor Unit-Air-Source) | Centrally-Ducted | H5H3V36*K*AAA* | ESH5X36M12A*+WALLCON | *80CTL0701412B* | 33000 | 18.5 | 10.5 | 9 | 35400 | 27200 | 76.84% | 1.9 | 31000 | R-454B
215933067 | 2.75 | Yes | Yes | AIRQUEST | HRCU-A-CB (Split System: Heat Pump with Remote Outdoor Unit-Air-Source) | Centrally-Ducted | H5H3V36*K*AAA* | ESH5X36M12A*+WALLCON | *80CTL0701412B* | 33000 | 18.5 | 10.5 | 9 | 35400 | 27200 | 76.84% | 1.9 | 31000 | R-454B
215933068 | 2.75 | Yes | Yes | ARCOAIRE | HRCU-A-CB (Split System: Heat Pump with Remote Outdoor Unit-Air-Source) | Centrally-Ducted | H5H3V36*K*AAA* | ESH5X36M12A*+WALLCON | *80CTL0701412B* | 33000 | 18.5 | 10.5 | 9 | 35400 | 27200 | 76.84% | 1.9 | 31000 | R-454B
215933069 | 2.75 | Yes | Yes | COMFORTMAKER | HRCU-A-CB (Split System: Heat Pump with Remote Outdoor Unit-Air-Source) | Centrally-Ducted | C5H3V36*K*AAA* | ESH5X36M12A*+WALLCON | *80CTL0701412B* | 33000 | 18.5 | 10.5 | 9 | 35400 | 27200 | 76.84% | 1.9 | 31000 | R-454B
215933070 | 2.75 | Yes | Yes | DAY & NIGHT | HRCU-A-CB (Split System: Heat Pump with Remote Outdoor Unit-Air-Source) | Centrally-Ducted | C5H3V36*K*AAA* | ESH5X36M12A*+WALLCON | *80CTL0701412B* | 33000 | 18.5 | 10.5 | 9 | 35400 | 27200 | 76.84% | 1.9 | 31000 | R-454B
215933071 | 2.75 | Yes | Yes | KEEPRITE | HRCU-A-CB (Split System: Heat Pump with Remote Outdoor Unit-Air-Source) | Centrally-Ducted | C5H3V36*K*AAA* | ESH5X36M12A*+WALLCON | *80CTL0701412B* | 33000 | 18.5 | 10.5 | 9 | 35400 | 27200 | 76.84% | 1.9 | 31000 | R-454B
215933072 | 2.75 | Yes | Yes | KENMORE | HRCU-A-CB (Split System: Heat Pump with Remote Outdoor Unit-Air-Source) | Centrally-Ducted | (C,H,T)5H3V36*K*AAA* | ESH5X36M12A*+WALLCON | *80CTL0701412B* | 33000 | 18.5 | 10.5 | 9 | 35400 | 27200 | 76.84% | 1.9 | 31000 | R-454B
215933073 | 2.75 | Yes | Yes | TEMPSTAR | HRCU-A-CB (Split System: Heat Pump with Remote Outdoor Unit-Air-Source) | Centrally-Ducted | T5H3V36*K*AAA* | ESH5X36M12A*+WALLCON | *80CTL0701412B* | 33000 | 18.5 | 10.5 | 9 | 35400 | 27200 | 76.84% | 1.9 | 31000 | R-454B
215933074 | 2.77 | Yes | Yes | CARRIER | HRCU-A-CB (Split System: Heat Pump with Remote Outdoor Unit-Air-Source) | Centrally-Ducted | 27VNA336A*030* | CSAH*3612AM*+UI | 58TN*B070C17**16 | 33200 | 18.5 | 11 | 9 | 35200 | 27000 | 76.7% | 1.92 | 31000 | R-454B
215933075 | 2.77 | Yes | Yes | BRYANT HEATING AND COOLING SYSTEMS | HRCU-A-CB (Split System: Heat Pump with Remote Outdoor Unit-Air-Source) | Centrally-Ducted | 293VAN036**AA* | CSAH*3612AM*+UI | 88*TB48070C17*** | 33200 | 18.5 | 11 | 9 | 35200 | 27000 | 76.7% | 1.92 | 31000 | R-454B
215933076 | 2.77 | Yes | Yes | HEIL | HRCU-A-CB (Split System: Heat Pump with Remote Outdoor Unit-Air-Source) | Centrally-Ducted | H5H3V36*K*AAA* | ESH5X36M12A*+WALLCON | *80CTL0701716B* | 33200 | 18.5 | 11 | 9 | 35200 | 27000 | 76.7% | 1.92 | 31000 | R-454B
215933077 | 2.77 | Yes | Yes | AIRQUEST | HRCU-A-CB (Split System: Heat Pump with Remote Outdoor Unit-Air-Source) | Centrally-Ducted | H5H3V36*K*AAA* | ESH5X36M12A*+WALLCON | *80CTL0701716B* | 33200 | 18.5 | 11 | 9 | 35200 | 27000 | 76.7% | 1.92 | 31000 | R-454B
215933078 | 2.77 | Yes | Yes | ARCOAIRE | HRCU-A-CB (Split System: Heat Pump with Remote Outdoor Unit-Air-Source) | Centrally-Ducted | H5H3V36*K*AAA* | ESH5X36M12A*+WALLCON | *80CTL0701716B* | 33200 | 18.5 | 11 | 9 | 35200 | 27000 | 76.7% | 1.92 | 31000 | R-454B
215933079 | 2.77 | Yes | Yes | COMFORTMAKER | HRCU-A-CB (Split System: Heat Pump with Remote Outdoor Unit-Air-Source) | Centrally-Ducted | C5H3V36*K*AAA* | ESH5X36M12A*+WALLCON | *80CTL0701716B* | 33200 | 18.5 | 11 | 9 | 35200 | 27000 | 76.7% | 1.92 | 31000 | R-454B
215933080 | 2.77 | Yes | Yes | DAY & NIGHT | HRCU-A-CB (Split System: Heat Pump with Remote Outdoor Unit-Air-Source) | Centrally-Ducted | C5H3V36*K*AAA* | ESH5X36M12A*+WALLCON | *80CTL0701716B* | 33200 | 18.5 | 11 | 9 | 35200 | 27000 | 76.7% | 1.92 | 31000 | R-454B
215933081 | 2.77 | Yes | Yes | KEEPRITE | HRCU-A-CB (Split System: Heat Pump with Remote Outdoor Unit-Air-Source) | Centrally-Ducted | C5H3V36*K*AAA* | ESH5X36M12A*+WALLCON | *80CTL0701716B* | 33200 | 18.5 | 11 | 9 | 35200 | 27000 | 76.7% | 1.92 | 31000 | R-454B
215933082 | 2.77 | Yes | Yes | KENMORE | HRCU-A-CB (Split System: Heat Pump with Remote Outdoor Unit-Air-Source) | Centrally-Ducted | (C,H,T)5H3V36*K*AAA* | ESH5X36M12A*+WALLCON | *80CTL0701716B* | 33200 | 18.5 | 11 | 9 | 35200 | 27000 | 76.7% | 1.92 | 31000 | R-454B
215933083 | 2.77 | Yes | Yes | TEMPSTAR | HRCU-A-CB (Split System: Heat Pump with Remote Outdoor Unit-Air-Source) | Centrally-Ducted | T5H3V36*K*AAA* | ESH5X36M12A*+WALLCON | *80CTL0701716B* | 33200 | 18.5 | 11 | 9 | 35200 | 27000 | 76.7% | 1.92 | 31000 | R-454B
215933084 | 2.77 | Yes | Yes | CARRIER | HRCU-A-CB (Split System: Heat Pump with Remote Outdoor Unit-Air-Source) | Centrally-Ducted | 27VNA336A*030* | CSAH*3612AM*+UI | 58TN*B070C21**20 | 33200 | 19 | 11 | 9 | 35000 | 26800 | 76.57% | 1.92 | 30800 | R-454B
215933085 | 2.77 | Yes | Yes | BRYANT HEATING AND COOLING SYSTEMS | HRCU-A-CB (Split System: Heat Pump with Remote Outdoor Unit-Air-Source) | Centrally-Ducted | 293VAN036**AA* | CSAH*3612AM*+UI | 88*TB60070C21*** | 33200 | 19 | 11 | 9 | 35000 | 26800 | 76.57% | 1.92 | 30800 | R-454B
215933086 | 2.77 | Yes | Yes | HEIL | HRCU-A-CB (Split System: Heat Pump with Remote Outdoor Unit-Air-Source) | Centrally-Ducted | H5H3V36*K*AAA* | ESH5X36M12A*+WALLCON | *80CTL0702120B* | 33200 | 19 | 11 | 9 | 35000 | 26800 | 76.57% | 1.92 | 30800 | R-454B
215933087 | 2.77 | Yes | Yes | AIRQUEST | HRCU-A-CB (Split System: Heat Pump with Remote Outdoor Unit-Air-Source) | Centrally-Ducted | H5H3V36*K*AAA* | ESH5X36M12A*+WALLCON | *80CTL0702120B* | 33200 | 19 | 11 | 9 | 35000 | 26800 | 76.57% | 1.92 | 30800 | R-454B
215933088 | 2.77 | Yes | Yes | ARCOAIRE | HRCU-A-CB (Split System: Heat Pump with Remote Outdoor Unit-Air-Source) | Centrally-Ducted | H5H3V36*K*AAA* | ESH5X36M12A*+WALLCON | *80CTL0702120B* | 33200 | 19 | 11 | 9 | 35000 | 26800 | 76.57% | 1.92 | 30800 | R-454B
215933089 | 2.77 | Yes | Yes | COMFORTMAKER | HRCU-A-CB (Split System: Heat Pump with Remote Outdoor Unit-Air-Source) | Centrally-Ducted | C5H3V36*K*AAA* | ESH5X36M12A*+WALLCON | *80CTL0702120B* | 33200 | 19 | 11 | 9 | 35000 | 26800 | 76.57% | 1.92 | 30800 | R-454B
215933090 | 2.77 | Yes | Yes | DAY & NIGHT | HRCU-A-CB (Split System: Heat Pump with Remote Outdoor Unit-Air-Source) | Centrally-Ducted | C5H3V36*K*AAA* | ESH5X36M12A*+WALLCON | *80CTL0702120B* | 33200 | 19 | 11 | 9 | 35000 | 26800 | 76.57% | 1.92 | 30800 | R-454B
215933091 | 2.77 | Yes | Yes | KEEPRITE | HRCU-A-CB (Split System: Heat Pump with Remote Outdoor Unit-Air-Source) | Centrally-Ducted | C5H3V36*K*AAA* | ESH5X36M12A*+WALLCON | *80CTL0702120B* | 33200 | 19 | 11 | 9 | 35000 | 26800 | 76.57% | 1.92 | 30800 | R-454B
215933092 | 2.77 | Yes | Yes | KENMORE | HRCU-A-CB (Split System: Heat Pump with Remote Outdoor Unit-Air-Source) | Centrally-Ducted | (C,H,T)5H3V36*K*AAA* | ESH5X36M12A*+WALLCON | *80CTL0702120B* | 33200 | 19 | 11 | 9 | 35000 | 26800 | 76.57% | 1.92 | 30800 | R-454B
215933093 | 2.77 | Yes | Yes | TEMPSTAR | HRCU-A-CB (Split System: Heat Pump with Remote Outdoor Unit-Air-Source) | Centrally-Ducted | T5H3V36*K*AAA* | ESH5X36M12A*+WALLCON | *80CTL0702120B* | 33200 | 19 | 11 | 9 | 35000 | 26800 | 76.57% | 1.92 | 30800 | R-454B
215933094 | 2.77 | Yes | Yes | CARRIER | HRCU-A-CB (Split System: Heat Pump with Remote Outdoor Unit-Air-Source) | Centrally-Ducted | 27VNA336A*030* | CSAH*3612AM*+UI | 58TN*B090C17**16 | 33200 | 19 | 11 | 9 | 35000 | 26800 | 76.57% | 1.92 | 30800 | R-454B
215933095 | 2.77 | Yes | Yes | BRYANT HEATING AND COOLING SYSTEMS | HRCU-A-CB (Split System: Heat Pump with Remote Outdoor Unit-Air-Source) | Centrally-Ducted | 293VAN036**AA* | CSAH*3612AM*+UI | 88*TB48090C17*** | 33200 | 19 | 11 | 9 | 35000 | 26800 | 76.57% | 1.92 | 30800 | R-454B
215933096 | 2.77 | Yes | Yes | HEIL | HRCU-A-CB (Split System: Heat Pump with Remote Outdoor Unit-Air-Source) | Centrally-Ducted | H5H3V36*K*AAA* | ESH5X36M12A*+WALLCON | *80CTL0901716B* | 33200 | 19 | 11 | 9 | 35000 | 26800 | 76.57% | 1.92 | 30800 | R-454B
215933097 | 2.77 | Yes | Yes | AIRQUEST | HRCU-A-CB (Split System: Heat Pump with Remote Outdoor Unit-Air-Source) | Centrally-Ducted | H5H3V36*K*AAA* | ESH5X36M12A*+WALLCON | *80CTL0901716B* | 33200 | 19 | 11 | 9 | 35000 | 26800 | 76.57% | 1.92 | 30800 | R-454B
215933098 | 2.77 | Yes | Yes | ARCOAIRE | HRCU-A-CB (Split System: Heat Pump with Remote Outdoor Unit-Air-Source) | Centrally-Ducted | H5H3V36*K*AAA* | ESH5X36M12A*+WALLCON | *80CTL0901716B* | 33200 | 19 | 11 | 9 | 35000 | 26800 | 76.57% | 1.92 | 30800 | R-454B
215933099 | 2.77 | Yes | Yes | COMFORTMAKER | HRCU-A-CB (Split System: Heat Pump with Remote Outdoor Unit-Air-Source) | Centrally-Ducted | C5H3V36*K*AAA* | ESH5X36M12A*+WALLCON | *80CTL0901716B* | 33200 | 19 | 11 | 9 | 35000 | 26800 | 76.57% | 1.92 | 30800 | R-454B
215933100 | 2.77 | Yes | Yes | DAY & NIGHT | HRCU-A-CB (Split System: Heat Pump with Remote Outdoor Unit-Air-Source) | Centrally-Ducted | C5H3V36*K*AAA* | ESH5X36M12A*+WALLCON | *80CTL0901716B* | 33200 | 19 | 11 | 9 | 35000 | 26800 | 76.57% | 1.92 | 30800 | R-454B
215933101 | 2.77 | Yes | Yes | KEEPRITE | HRCU-A-CB (Split System: Heat Pump with Remote Outdoor Unit-Air-Source) | Centrally-Ducted | C5H3V36*K*AAA* | ESH5X36M12A*+WALLCON | *80CTL0901716B* | 33200 | 19 | 11 | 9 | 35000 | 26800 | 76.57% | 1.92 | 30800 | R-454B
215933102 | 2.77 | Yes | Yes | KENMORE | HRCU-A-CB (Split System: Heat Pump with Remote Outdoor Unit-Air-Source) | Centrally-Ducted | (C,H,T)5H3V36*K*AAA* | ESH5X36M12A*+WALLCON | *80CTL0901716B* | 33200 | 19 | 11 | 9 | 35000 | 26800 | 76.57% | 1.92 | 30800 | R-454B
215933103 | 2.77 | Yes | Yes | TEMPSTAR | HRCU-A-CB (Split System: Heat Pump with Remote Outdoor Unit-Air-Source) | Centrally-Ducted | T5H3V36*K*AAA* | ESH5X36M12A*+WALLCON | *80CTL0901716B* | 33200 | 19 | 11 | 9 | 35000 | 26800 | 76.57% | 1.92 | 30800 | R-454B
215933104 | 2.78 | Yes | Yes | CARRIER | HRCU-A-CB (Split System: Heat Pump with Remote Outdoor Unit-Air-Source) | Centrally-Ducted | 27VNA336A*030* | CSAH*3612AM*+UI | 58TN*B090C21**20 | 33400 | 19 | 11.5 | 9 | 34800 | 26600 | 76.44% | 1.92 | 30600 | R-454B
215933105 | 2.78 | Yes | Yes | BRYANT HEATING AND COOLING SYSTEMS | HRCU-A-CB (Split System: Heat Pump with Remote Outdoor Unit-Air-Source) | Centrally-Ducted | 293VAN036**AA* | CSAH*3612AM*+UI | 88*TB60090C21*** | 33400 | 19 | 11.5 | 9 | 34800 | 26600 | 76.44% | 1.92 | 30600 | R-454B
215933106 | 2.78 | Yes | Yes | HEIL | HRCU-A-CB (Split System: Heat Pump with Remote Outdoor Unit-Air-Source) | Centrally-Ducted | H5H3V36*K*AAA* | ESH5X36M12A*+WALLCON | *80CTL0902120B* | 33400 | 19 | 11.5 | 9 | 34800 | 26600 | 76.44% | 1.92 | 30600 | R-454B
215933107 | 2.78 | Yes | Yes | AIRQUEST | HRCU-A-CB (Split System: Heat Pump with Remote Outdoor Unit-Air-Source) | Centrally-Ducted | H5H3V36*K*AAA* | ESH5X36M12A*+WALLCON | *80CTL0902120B* | 33400 | 19 | 11.5 | 9 | 34800 | 26600 | 76.44% | 1.92 | 30600 | R-454B
215933108 | 2.78 | Yes | Yes | ARCOAIRE | HRCU-A-CB (Split System: Heat Pump with Remote Outdoor Unit-Air-Source) | Centrally-Ducted | H5H3V36*K*AAA* | ESH5X36M12A*+WALLCON | *80CTL0902120B* | 33400 | 19 | 11.5 | 9 | 34800 | 26600 | 76.44% | 1.92 | 30600 | R-454B
215933109 | 2.78 | Yes | Yes | COMFORTMAKER | HRCU-A-CB (Split System: Heat Pump with Remote Outdoor Unit-Air-Source) | Centrally-Ducted | C5H3V36*K*AAA* | ESH5X36M12A*+WALLCON | *80CTL0902120B* | 33400 | 19 | 11.5 | 9 | 34800 | 26600 | 76.44% | 1.92 | 30600 | R-454B
215933110 | 2.78 | Yes | Yes | DAY & NIGHT | HRCU-A-CB (Split System: Heat Pump with Remote Outdoor Unit-Air-Source) | Centrally-Ducted | C5H3V36*K*AAA* | ESH5X36M12A*+WALLCON | *80CTL0902120B* | 33400 | 19 | 11.5 | 9 | 34800 | 26600 | 76.44% | 1.92 | 30600 | R-454B
215933111 | 2.78 | Yes | Yes | KEEPRITE | HRCU-A-CB (Split System: Heat Pump with Remote Outdoor Unit-Air-Source) | Centrally-Ducted | C5H3V36*K*AAA* | ESH5X36M12A*+WALLCON | *80CTL0902120B* | 33400 | 19 | 11.5 | 9 | 34800 | 26600 | 76.44% | 1.92 | 30600 | R-454B
215933112 | 2.78 | Yes | Yes | KENMORE | HRCU-A-CB (Split System: Heat Pump with Remote Outdoor Unit-Air-Source) | Centrally-Ducted | (C,H,T)5H3V36*K*AAA* | ESH5X36M12A*+WALLCON | *80CTL0902120B* | 33400 | 19 | 11.5 | 9 | 34800 | 26600 | 76.44% | 1.92 | 30600 | R-454B
215933113 | 2.78 | Yes | Yes | TEMPSTAR | HRCU-A-CB (Split System: Heat Pump with Remote Outdoor Unit-Air-Source) | Centrally-Ducted | T5H3V36*K*AAA* | ESH5X36M12A*+WALLCON | *80CTL0902120B* | 33400 | 19 | 11.5 | 9 | 34800 | 26600 | 76.44% | 1.92 | 30600 | R-454B
215933114 | 2.78 | Yes | Yes | CARRIER | HRCU-A-CB (Split System: Heat Pump with Remote Outdoor Unit-Air-Source) | Centrally-Ducted | 27VNA336A*030* | CSAH*3612AM*+UI | 58TN*B110C21**20 | 33400 | 19 | 11.5 | 9 | 34800 | 26600 | 76.44% | 1.92 | 30600 | R-454B
215933115 | 2.78 | Yes | Yes | BRYANT HEATING AND COOLING SYSTEMS | HRCU-A-CB (Split System: Heat Pump with Remote Outdoor Unit-Air-Source) | Centrally-Ducted | 293VAN036**AA* | CSAH*3612AM*+UI | 88*TB60110C21*** | 33400 | 19 | 11.5 | 9 | 34800 | 26600 | 76.44% | 1.92 | 30600 | R-454B
215933116 | 2.78 | Yes | Yes | HEIL | HRCU-A-CB (Split System: Heat Pump with Remote Outdoor Unit-Air-Source) | Centrally-Ducted | H5H3V36*K*AAA* | ESH5X36M12A*+WALLCON | *80CTL1102120B* | 33400 | 19 | 11.5 | 9 | 34800 | 26600 | 76.44% | 1.92 | 30600 | R-454B
215933117 | 2.78 | Yes | Yes | AIRQUEST | HRCU-A-CB (Split System: Heat Pump with Remote Outdoor Unit-Air-Source) | Centrally-Ducted | H5H3V36*K*AAA* | ESH5X36M12A*+WALLCON | *80CTL1102120B* | 33400 | 19 | 11.5 | 9 | 34800 | 26600 | 76.44% | 1.92 | 30600 | R-454B
215933118 | 2.78 | Yes | Yes | ARCOAIRE | HRCU-A-CB (Split System: Heat Pump with Remote Outdoor Unit-Air-Source) | Centrally-Ducted | H5H3V36*K*AAA* | ESH5X36M12A*+WALLCON | *80CTL1102120B* | 33400 | 19 | 11.5 | 9 | 34800 | 26600 | 76.44% | 1.92 | 30600 | R-454B
215933119 | 2.78 | Yes | Yes | COMFORTMAKER | HRCU-A-CB (Split System: Heat Pump with Remote Outdoor Unit-Air-Source) | Centrally-Ducted | C5H3V36*K*AAA* | ESH5X36M12A*+WALLCON | *80CTL1102120B* | 33400 | 19 | 11.5 | 9 | 34800 | 26600 | 76.44% | 1.92 | 30600 | R-454B
215933120 | 2.78 | Yes | Yes | DAY & NIGHT | HRCU-A-CB (Split System: Heat Pump with Remote Outdoor Unit-Air-Source) | Centrally-Ducted | C5H3V36*K*AAA* | ESH5X36M12A*+WALLCON | *80CTL1102120B* | 33400 | 19 | 11.5 | 9 | 34800 | 26600 | 76.44% | 1.92 | 30600 | R-454B
215933121 | 2.78 | Yes | Yes | KEEPRITE | HRCU-A-CB (Split System: Heat Pump with Remote Outdoor Unit-Air-Source) | Centrally-Ducted | C5H3V36*K*AAA* | ESH5X36M12A*+WALLCON | *80CTL1102120B* | 33400 | 19 | 11.5 | 9 | 34800 | 26600 | 76.44% | 1.92 | 30600 | R-454B
215933122 | 2.78 | Yes | Yes | KENMORE | HRCU-A-CB (Split System: Heat Pump with Remote Outdoor Unit-Air-Source) | Centrally-Ducted | (C,H,T)5H3V36*K*AAA* | ESH5X36M12A*+WALLCON | *80CTL1102120B* | 33400 | 19 | 11.5 | 9 | 34800 | 26600 | 76.44% | 1.92 | 30600 | R-454B
215933123 | 2.78 | Yes | Yes | TEMPSTAR | HRCU-A-CB (Split System: Heat Pump with Remote Outdoor Unit-Air-Source) | Centrally-Ducted | T5H3V36*K*AAA* | ESH5X36M12A*+WALLCON | *80CTL1102120B* | 33400 | 19 | 11.5 | 9 | 34800 | 26600 | 76.44% | 1.92 | 30600 | R-454B
215933124 | 2.78 | Yes | Yes | CARRIER | HRCU-A-CB (Split System: Heat Pump with Remote Outdoor Unit-Air-Source) | Centrally-Ducted | 27VNA336A*030* | CSAH*3612AM*+UI | 58TN*B135C24**22 | 33400 | 19 | 11.5 | 9 | 34800 | 26600 | 76.44% | 1.92 | 30600 | R-454B
215933125 | 2.78 | Yes | Yes | BRYANT HEATING AND COOLING SYSTEMS | HRCU-A-CB (Split System: Heat Pump with Remote Outdoor Unit-Air-Source) | Centrally-Ducted | 293VAN036**AA* | CSAH*3612AM*+UI | 88*TB66135C24*** | 33400 | 19 | 11.5 | 9 | 34800 | 26600 | 76.44% | 1.92 | 30600 | R-454B
215933126 | 2.78 | Yes | Yes | HEIL | HRCU-A-CB (Split System: Heat Pump with Remote Outdoor Unit-Air-Source) | Centrally-Ducted | H5H3V36*K*AAA* | ESH5X36M12A*+WALLCON | *80CTL1352422B* | 33400 | 19 | 11.5 | 9 | 34800 | 26600 | 76.44% | 1.92 | 30600 | R-454B
215933127 | 2.78 | Yes | Yes | AIRQUEST | HRCU-A-CB (Split System: Heat Pump with Remote Outdoor Unit-Air-Source) | Centrally-Ducted | H5H3V36*K*AAA* | ESH5X36M12A*+WALLCON | *80CTL1352422B* | 33400 | 19 | 11.5 | 9 | 34800 | 26600 | 76.44% | 1.92 | 30600 | R-454B
215933128 | 2.78 | Yes | Yes | ARCOAIRE | HRCU-A-CB (Split System: Heat Pump with Remote Outdoor Unit-Air-Source) | Centrally-Ducted | H5H3V36*K*AAA* | ESH5X36M12A*+WALLCON | *80CTL1352422B* | 33400 | 19 | 11.5 | 9 | 34800 | 26600 | 76.44% | 1.92 | 30600 | R-454B
215933129 | 2.78 | Yes | Yes | COMFORTMAKER | HRCU-A-CB (Split System: Heat Pump with Remote Outdoor Unit-Air-Source) | Centrally-Ducted | C5H3V36*K*AAA* | ESH5X36M12A*+WALLCON | *80CTL1352422B* | 33400 | 19 | 11.5 | 9 | 34800 | 26600 | 76.44% | 1.92 | 30600 | R-454B
215933130 | 2.78 | Yes | Yes | DAY & NIGHT | HRCU-A-CB (Split System: Heat Pump with Remote Outdoor Unit-Air-Source) | Centrally-Ducted | C5H3V36*K*AAA* | ESH5X36M12A*+WALLCON | *80CTL1352422B* | 33400 | 19 | 11.5 | 9 | 34800 | 26600 | 76.44% | 1.92 | 30600 | R-454B
215933131 | 2.78 | Yes | Yes | KEEPRITE | HRCU-A-CB (Split System: Heat Pump with Remote Outdoor Unit-Air-Source) | Centrally-Ducted | C5H3V36*K*AAA* | ESH5X36M12A*+WALLCON | *80CTL1352422B* | 33400 | 19 | 11.5 | 9 | 34800 | 26600 | 76.44% | 1.92 | 30600 | R-454B
215933132 | 2.78 | Yes | Yes | KENMORE | HRCU-A-CB (Split System: Heat Pump with Remote Outdoor Unit-Air-Source) | Centrally-Ducted | (C,H,T)5H3V36*K*AAA* | ESH5X36M12A*+WALLCON | *80CTL1352422B* | 33400 | 19 | 11.5 | 9 | 34800 | 26600 | 76.44% | 1.92 | 30600 | R-454B
215933133 | 2.78 | Yes | Yes | TEMPSTAR | HRCU-A-CB (Split System: Heat Pump with Remote Outdoor Unit-Air-Source) | Centrally-Ducted | T5H3V36*K*AAA* | ESH5X36M12A*+WALLCON | *80CTL1352422B* | 33400 | 19 | 11.5 | 9 | 34800 | 26600 | 76.44% | 1.92 | 30600 | R-454B
215933134 | 2.75 | Yes | Yes | CARRIER | HRCU-A-CB (Split System: Heat Pump with Remote Outdoor Unit-Air-Source) | Centrally-Ducted | 27VNA336A*030* | CSAH*3612AM*+UI | 59CU5B060C17**16 | 33000 | 18.5 | 11 | 9 | 35400 | 27200 | 76.84% | 1.92 | 31000 | R-454B
215933135 | 2.75 | Yes | Yes | BRYANT HEATING AND COOLING SYSTEMS | HRCU-A-CB (Split System: Heat Pump with Remote Outdoor Unit-Air-Source) | Centrally-Ducted | 293VAN036**AA* | CSAH*3612AM*+UI | 935CB48060C17*** | 33000 | 18.5 | 11 | 9 | 35400 | 27200 | 76.84% | 1.92 | 31000 | R-454B
215933136 | 2.75 | Yes | Yes | HEIL | HRCU-A-CB (Split System: Heat Pump with Remote Outdoor Unit-Air-Source) | Centrally-Ducted | H5H3V36*K*AAA* | ESH5X36M12A*+WALLCON | *95CSU0601716B* | 33000 | 18.5 | 11 | 9 | 35400 | 27200 | 76.84% | 1.92 | 31000 | R-454B
215933137 | 2.75 | Yes | Yes | AIRQUEST | HRCU-A-CB (Split System: Heat Pump with Remote Outdoor Unit-Air-Source) | Centrally-Ducted | H5H3V36*K*AAA* | ESH5X36M12A*+WALLCON | *95CSU0601716B* | 33000 | 18.5 | 11 | 9 | 35400 | 27200 | 76.84% | 1.92 | 31000 | R-454B
215933138 | 2.75 | Yes | Yes | ARCOAIRE | HRCU-A-CB (Split System: Heat Pump with Remote Outdoor Unit-Air-Source) | Centrally-Ducted | H5H3V36*K*AAA* | ESH5X36M12A*+WALLCON | *95CSU0601716B* | 33000 | 18.5 | 11 | 9 | 35400 | 27200 | 76.84% | 1.92 | 31000 | R-454B
215933139 | 2.75 | Yes | Yes | COMFORTMAKER | HRCU-A-CB (Split System: Heat Pump with Remote Outdoor Unit-Air-Source) | Centrally-Ducted | C5H3V36*K*AAA* | ESH5X36M12A*+WALLCON | *95CSU0601716B* | 33000 | 18.5 | 11 | 9 | 35400 | 27200 | 76.84% | 1.92 | 31000 | R-454B
215933140 | 2.75 | Yes | Yes | DAY & NIGHT | HRCU-A-CB (Split System: Heat Pump with Remote Outdoor Unit-Air-Source) | Centrally-Ducted | C5H3V36*K*AAA* | ESH5X36M12A*+WALLCON | *95CSU0601716B* | 33000 | 18.5 | 11 | 9 | 35400 | 27200 | 76.84% | 1.92 | 31000 | R-454B
215933141 | 2.75 | Yes | Yes | KEEPRITE | HRCU-A-CB (Split System: Heat Pump with Remote Outdoor Unit-Air-Source) | Centrally-Ducted | C5H3V36*K*AAA* | ESH5X36M12A*+WALLCON | *95CSU0601716B* | 33000 | 18.5 | 11 | 9 | 35400 | 27200 | 76.84% | 1.92 | 31000 | R-454B
215933142 | 2.75 | Yes | Yes | KENMORE | HRCU-A-CB (Split System: Heat Pump with Remote Outdoor Unit-Air-Source) | Centrally-Ducted | (C,H,T)5H3V36*K*AAA* | ESH5X36M12A*+WALLCON | *95CSU0601716B* | 33000 | 18.5 | 11 | 9 | 35400 | 27200 | 76.84% | 1.92 | 31000 | R-454B
215933143 | 2.75 | Yes | Yes | TEMPSTAR | HRCU-A-CB (Split System: Heat Pump with Remote Outdoor Unit-Air-Source) | Centrally-Ducted | T5H3V36*K*AAA* | ESH5X36M12A*+WALLCON | *95CSU0601716B* | 33000 | 18.5 | 11 | 9 | 35400 | 27200 | 76.84% | 1.92 | 31000 | R-454B
215933144 | 2.77 | Yes | Yes | CARRIER | HRCU-A-CB (Split System: Heat Pump with Remote Outdoor Unit-Air-Source) | Centrally-Ducted | 27VNA336A*030* | CSAH*3612AM*+UI | 59CU5B080C21**20 | 33200 | 18.5 | 11 | 9 | 35000 | 26800 | 76.57% | 1.92 | 30800 | R-454B
215933145 | 2.77 | Yes | Yes | BRYANT HEATING AND COOLING SYSTEMS | HRCU-A-CB (Split System: Heat Pump with Remote Outdoor Unit-Air-Source) | Centrally-Ducted | 293VAN036**AA* | CSAH*3612AM*+UI | 935CB60080C21*** | 33200 | 18.5 | 11 | 9 | 35000 | 26800 | 76.57% | 1.92 | 30800 | R-454B
215933146 | 2.77 | Yes | Yes | HEIL | HRCU-A-CB (Split System: Heat Pump with Remote Outdoor Unit-Air-Source) | Centrally-Ducted | H5H3V36*K*AAA* | ESH5X36M12A*+WALLCON | *95CSU0802120B* | 33200 | 18.5 | 11 | 9 | 35000 | 26800 | 76.57% | 1.92 | 30800 | R-454B
215933147 | 2.77 | Yes | Yes | AIRQUEST | HRCU-A-CB (Split System: Heat Pump with Remote Outdoor Unit-Air-Source) | Centrally-Ducted | H5H3V36*K*AAA* | ESH5X36M12A*+WALLCON | *95CSU0802120B* | 33200 | 18.5 | 11 | 9 | 35000 | 26800 | 76.57% | 1.92 | 30800 | R-454B
215933148 | 2.77 | Yes | Yes | ARCOAIRE | HRCU-A-CB (Split System: Heat Pump with Remote Outdoor Unit-Air-Source) | Centrally-Ducted | H5H3V36*K*AAA* | ESH5X36M12A*+WALLCON | *95CSU0802120B* | 33200 | 18.5 | 11 | 9 | 35000 | 26800 | 76.57% | 1.92 | 30800 | R-454B
215933149 | 2.77 | Yes | Yes | COMFORTMAKER | HRCU-A-CB (Split System: Heat Pump with Remote Outdoor Unit-Air-Source) | Centrally-Ducted | C5H3V36*K*AAA* | ESH5X36M12A*+WALLCON | *95CSU0802120B* | 33200 | 18.5 | 11 | 9 | 35000 | 26800 | 76.57% | 1.92 | 30800 | R-454B
215933150 | 2.77 | Yes | Yes | DAY & NIGHT | HRCU-A-CB (Split System: Heat Pump with Remote Outdoor Unit-Air-Source) | Centrally-Ducted | C5H3V36*K*AAA* | ESH5X36M12A*+WALLCON | *95CSU0802120B* | 33200 | 18.5 | 11 | 9 | 35000 | 26800 | 76.57% | 1.92 | 30800 | R-454B
215933151 | 2.77 | Yes | Yes | KEEPRITE | HRCU-A-CB (Split System: Heat Pump with Remote Outdoor Unit-Air-Source) | Centrally-Ducted | C5H3V36*K*AAA* | ESH5X36M12A*+WALLCON | *95CSU0802120B* | 33200 | 18.5 | 11 | 9 | 35000 | 26800 | 76.57% | 1.92 | 30800 | R-454B
215933152 | 2.77 | Yes | Yes | KENMORE | HRCU-A-CB (Split System: Heat Pump with Remote Outdoor Unit-Air-Source) | Centrally-Ducted | (C,H,T)5H3V36*K*AAA* | ESH5X36M12A*+WALLCON | *95CSU0802120B* | 33200 | 18.5 | 11 | 9 | 35000 | 26800 | 76.57% | 1.92 | 30800 | R-454B
215933153 | 2.77 | Yes | Yes | TEMPSTAR | HRCU-A-CB (Split System: Heat Pump with Remote Outdoor Unit-Air-Source) | Centrally-Ducted | T5H3V36*K*AAA* | ESH5X36M12A*+WALLCON | *95CSU0802120B* | 33200 | 18.5 | 11 | 9 | 35000 | 26800 | 76.57% | 1.92 | 30800 | R-454B
215933154 | 2.78 | Yes | Yes | CARRIER | HRCU-A-CB (Split System: Heat Pump with Remote Outdoor Unit-Air-Source) | Centrally-Ducted | 27VNA336A*030* | CSAH*3612AM*+UI | 59CU5B100C21**22 | 33400 | 19 | 11.5 | 9 | 34800 | 26600 | 76.44% | 1.94 | 30400 | R-454B
215933155 | 2.78 | Yes | Yes | BRYANT HEATING AND COOLING SYSTEMS | HRCU-A-CB (Split System: Heat Pump with Remote Outdoor Unit-Air-Source) | Centrally-Ducted | 293VAN036**AA* | CSAH*3612AM*+UI | 935CB66100C21*** | 33400 | 19 | 11.5 | 9 | 34800 | 26600 | 76.44% | 1.94 | 30400 | R-454B
215933156 | 2.78 | Yes | Yes | HEIL | HRCU-A-CB (Split System: Heat Pump with Remote Outdoor Unit-Air-Source) | Centrally-Ducted | H5H3V36*K*AAA* | ESH5X36M12A*+WALLCON | *95CSU1002122B* | 33400 | 19 | 11.5 | 9 | 34800 | 26600 | 76.44% | 1.94 | 30400 | R-454B
215933157 | 2.78 | Yes | Yes | AIRQUEST | HRCU-A-CB (Split System: Heat Pump with Remote Outdoor Unit-Air-Source) | Centrally-Ducted | H5H3V36*K*AAA* | ESH5X36M12A*+WALLCON | *95CSU1002122B* | 33400 | 19 | 11.5 | 9 | 34800 | 26600 | 76.44% | 1.94 | 30400 | R-454B
215933158 | 2.78 | Yes | Yes | ARCOAIRE | HRCU-A-CB (Split System: Heat Pump with Remote Outdoor Unit-Air-Source) | Centrally-Ducted | H5H3V36*K*AAA* | ESH5X36M12A*+WALLCON | *95CSU1002122B* | 33400 | 19 | 11.5 | 9 | 34800 | 26600 | 76.44% | 1.94 | 30400 | R-454B
215933159 | 2.78 | Yes | Yes | COMFORTMAKER | HRCU-A-CB (Split System: Heat Pump with Remote Outdoor Unit-Air-Source) | Centrally-Ducted | C5H3V36*K*AAA* | ESH5X36M12A*+WALLCON | *95CSU1002122B* | 33400 | 19 | 11.5 | 9 | 34800 | 26600 | 76.44% | 1.94 | 30400 | R-454B
215933160 | 2.78 | Yes | Yes | DAY & NIGHT | HRCU-A-CB (Split System: Heat Pump with Remote Outdoor Unit-Air-Source) | Centrally-Ducted | C5H3V36*K*AAA* | ESH5X36M12A*+WALLCON | *95CSU1002122B* | 33400 | 19 | 11.5 | 9 | 34800 | 26600 | 76.44% | 1.94 | 30400 | R-454B
215933161 | 2.78 | Yes | Yes | KEEPRITE | HRCU-A-CB (Split System: Heat Pump with Remote Outdoor Unit-Air-Source) | Centrally-Ducted | C5H3V36*K*AAA* | ESH5X36M12A*+WALLCON | *95CSU1002122B* | 33400 | 19 | 11.5 | 9 | 34800 | 26600 | 76.44% | 1.94 | 30400 | R-454B
215933162 | 2.78 | Yes | Yes | KENMORE | HRCU-A-CB (Split System: Heat Pump with Remote Outdoor Unit-Air-Source) | Centrally-Ducted | (C,H,T)5H3V36*K*AAA* | ESH5X36M12A*+WALLCON | *95CSU1002122B* | 33400 | 19 | 11.5 | 9 | 34800 | 26600 | 76.44% | 1.94 | 30400 | R-454B
215933163 | 2.78 | Yes | Yes | TEMPSTAR | HRCU-A-CB (Split System: Heat Pump with Remote Outdoor Unit-Air-Source) | Centrally-Ducted | T5H3V36*K*AAA* | ESH5X36M12A*+WALLCON | *95CSU1002122B* | 33400 | 19 | 11.5 | 9 | 34800 | 26600 | 76.44% | 1.94 | 30400 | R-454B
215933164 | 2.75 | Yes | Yes | CARRIER | HRCU-A-CB (Split System: Heat Pump with Remote Outdoor Unit-Air-Source) | Centrally-Ducted | 27VNA336A*030* | CSAH*3612AM*+UI | 59MN7C060C17**14 | 33000 | 18.5 | 10.5 | 9 | 34400 | 26200 | 76.16% | 1.92 | 30200 | R-454B
215933165 | 2.75 | Yes | Yes | BRYANT HEATING AND COOLING SYSTEMS | HRCU-A-CB (Split System: Heat Pump with Remote Outdoor Unit-Air-Source) | Centrally-Ducted | 293VAN036**AA* | CSAH*3612AM*+UI | 987MC42060C17*** | 33000 | 18.5 | 10.5 | 9 | 34400 | 26200 | 76.16% | 1.92 | 30200 | R-454B
215933166 | 2.75 | Yes | Yes | HEIL | HRCU-A-CB (Split System: Heat Pump with Remote Outdoor Unit-Air-Source) | Centrally-Ducted | H5H3V36*K*AAA* | ESH5X36M12A*+WALLCON | *97CMN0601714B* | 33000 | 18.5 | 10.5 | 9 | 34400 | 26200 | 76.16% | 1.92 | 30200 | R-454B
215933167 | 2.75 | Yes | Yes | AIRQUEST | HRCU-A-CB (Split System: Heat Pump with Remote Outdoor Unit-Air-Source) | Centrally-Ducted | H5H3V36*K*AAA* | ESH5X36M12A*+WALLCON | *97CMN0601714B* | 33000 | 18.5 | 10.5 | 9 | 34400 | 26200 | 76.16% | 1.92 | 30200 | R-454B
215933168 | 2.75 | Yes | Yes | ARCOAIRE | HRCU-A-CB (Split System: Heat Pump with Remote Outdoor Unit-Air-Source) | Centrally-Ducted | H5H3V36*K*AAA* | ESH5X36M12A*+WALLCON | *97CMN0601714B* | 33000 | 18.5 | 10.5 | 9 | 34400 | 26200 | 76.16% | 1.92 | 30200 | R-454B
215933169 | 2.75 | Yes | Yes | COMFORTMAKER | HRCU-A-CB (Split System: Heat Pump with Remote Outdoor Unit-Air-Source) | Centrally-Ducted | C5H3V36*K*AAA* | ESH5X36M12A*+WALLCON | *97CMN0601714B* | 33000 | 18.5 | 10.5 | 9 | 34400 | 26200 | 76.16% | 1.92 | 30200 | R-454B
215933170 | 2.75 | Yes | Yes | DAY & NIGHT | HRCU-A-CB (Split System: Heat Pump with Remote Outdoor Unit-Air-Source) | Centrally-Ducted | C5H3V36*K*AAA* | ESH5X36M12A*+WALLCON | *97CMN0601714B* | 33000 | 18.5 | 10.5 | 9 | 34400 | 26200 | 76.16% | 1.92 | 30200 | R-454B
215933171 | 2.75 | Yes | Yes | KEEPRITE | HRCU-A-CB (Split System: Heat Pump with Remote Outdoor Unit-Air-Source) | Centrally-Ducted | C5H3V36*K*AAA* | ESH5X36M12A*+WALLCON | *97CMN0601714B* | 33000 | 18.5 | 10.5 | 9 | 34400 | 26200 | 76.16% | 1.92 | 30200 | R-454B
215933172 | 2.75 | Yes | Yes | KENMORE | HRCU-A-CB (Split System: Heat Pump with Remote Outdoor Unit-Air-Source) | Centrally-Ducted | (C,H,T)5H3V36*K*AAA* | ESH5X36M12A*+WALLCON | *97CMN0601714B* | 33000 | 18.5 | 10.5 | 9 | 34400 | 26200 | 76.16% | 1.92 | 30200 | R-454B
215933173 | 2.75 | Yes | Yes | TEMPSTAR | HRCU-A-CB (Split System: Heat Pump with Remote Outdoor Unit-Air-Source) | Centrally-Ducted | T5H3V36*K*AAA* | ESH5X36M12A*+WALLCON | *97CMN0601714B* | 33000 | 18.5 | 10.5 | 9 | 34400 | 26200 | 76.16% | 1.92 | 30200 | R-454B
215933174 | 2.75 | Yes | Yes | CARRIER | HRCU-A-CB (Split System: Heat Pump with Remote Outdoor Unit-Air-Source) | Centrally-Ducted | 27VNA336A*030* | CSAH*3612AM*+UI | 59MN7C060C21**20 | 33000 | 18.5 | 11 | 9 | 35400 | 27200 | 76.84% | 1.92 | 31000 | R-454B
215933175 | 2.75 | Yes | Yes | BRYANT HEATING AND COOLING SYSTEMS | HRCU-A-CB (Split System: Heat Pump with Remote Outdoor Unit-Air-Source) | Centrally-Ducted | 293VAN036**AA* | CSAH*3612AM*+UI | 987MC60060C21*** | 33000 | 18.5 | 11 | 9 | 35400 | 27200 | 76.84% | 1.92 | 31000 | R-454B
215933176 | 2.75 | Yes | Yes | HEIL | HRCU-A-CB (Split System: Heat Pump with Remote Outdoor Unit-Air-Source) | Centrally-Ducted | H5H3V36*K*AAA* | ESH5X36M12A*+WALLCON | *97CMN0602120B* | 33000 | 18.5 | 11 | 9 | 35400 | 27200 | 76.84% | 1.92 | 31000 | R-454B
215933177 | 2.75 | Yes | Yes | AIRQUEST | HRCU-A-CB (Split System: Heat Pump with Remote Outdoor Unit-Air-Source) | Centrally-Ducted | H5H3V36*K*AAA* | ESH5X36M12A*+WALLCON | *97CMN0602120B* | 33000 | 18.5 | 11 | 9 | 35400 | 27200 | 76.84% | 1.92 | 31000 | R-454B
215933178 | 2.75 | Yes | Yes | ARCOAIRE | HRCU-A-CB (Split System: Heat Pump with Remote Outdoor Unit-Air-Source) | Centrally-Ducted | H5H3V36*K*AAA* | ESH5X36M12A*+WALLCON | *97CMN0602120B* | 33000 | 18.5 | 11 | 9 | 35400 | 27200 | 76.84% | 1.92 | 31000 | R-454B
215933179 | 2.75 | Yes | Yes | COMFORTMAKER | HRCU-A-CB (Split System: Heat Pump with Remote Outdoor Unit-Air-Source) | Centrally-Ducted | C5H3V36*K*AAA* | ESH5X36M12A*+WALLCON | *97CMN0602120B* | 33000 | 18.5 | 11 | 9 | 35400 | 27200 | 76.84% | 1.92 | 31000 | R-454B
215933180 | 2.75 | Yes | Yes | DAY & NIGHT | HRCU-A-CB (Split System: Heat Pump with Remote Outdoor Unit-Air-Source) | Centrally-Ducted | C5H3V36*K*AAA* | ESH5X36M12A*+WALLCON | *97CMN0602120B* | 33000 | 18.5 | 11 | 9 | 35400 | 27200 | 76.84% | 1.92 | 31000 | R-454B
215933181 | 2.75 | Yes | Yes | KEEPRITE | HRCU-A-CB (Split System: Heat Pump with Remote Outdoor Unit-Air-Source) | Centrally-Ducted | C5H3V36*K*AAA* | ESH5X36M12A*+WALLCON | *97CMN0602120B* | 33000 | 18.5 | 11 | 9 | 35400 | 27200 | 76.84% | 1.92 | 31000 | R-454B
215933182 | 2.75 | Yes | Yes | KENMORE | HRCU-A-CB (Split System: Heat Pump with Remote Outdoor Unit-Air-Source) | Centrally-Ducted | (C,H,T)5H3V36*K*AAA* | ESH5X36M12A*+WALLCON | *97CMN0602120B* | 33000 | 18.5 | 11 | 9 | 35400 | 27200 | 76.84% | 1.92 | 31000 | R-454B
215933183 | 2.75 | Yes | Yes | TEMPSTAR | HRCU-A-CB (Split System: Heat Pump with Remote Outdoor Unit-Air-Source) | Centrally-Ducted | T5H3V36*K*AAA* | ESH5X36M12A*+WALLCON | *97CMN0602120B* | 33000 | 18.5 | 11 | 9 | 35400 | 27200 | 76.84% | 1.92 | 31000 | R-454B
215933184 | 2.75 | Yes | Yes | CARRIER | HRCU-A-CB (Split System: Heat Pump with Remote Outdoor Unit-Air-Source) | Centrally-Ducted | 27VNA336A*030* | CSAH*3612AM*+UI | 59MN7C080C17**14 | 33000 | 18.5 | 10.5 | 9 | 35600 | 27200 | 76.4% | 1.92 | 31200 | R-454B
215933185 | 2.75 | Yes | Yes | BRYANT HEATING AND COOLING SYSTEMS | HRCU-A-CB (Split System: Heat Pump with Remote Outdoor Unit-Air-Source) | Centrally-Ducted | 293VAN036**AA* | CSAH*3612AM*+UI | 987MC42080C17*** | 33000 | 18.5 | 10.5 | 9 | 35600 | 27200 | 76.4% | 1.92 | 31200 | R-454B
215933186 | 2.75 | Yes | Yes | HEIL | HRCU-A-CB (Split System: Heat Pump with Remote Outdoor Unit-Air-Source) | Centrally-Ducted | H5H3V36*K*AAA* | ESH5X36M12A*+WALLCON | *97CMN0801714B* | 33000 | 18.5 | 10.5 | 9 | 35600 | 27200 | 76.4% | 1.92 | 31200 | R-454B
215933187 | 2.75 | Yes | Yes | AIRQUEST | HRCU-A-CB (Split System: Heat Pump with Remote Outdoor Unit-Air-Source) | Centrally-Ducted | H5H3V36*K*AAA* | ESH5X36M12A*+WALLCON | *97CMN0801714B* | 33000 | 18.5 | 10.5 | 9 | 35600 | 27200 | 76.4% | 1.92 | 31200 | R-454B
215933188 | 2.75 | Yes | Yes | ARCOAIRE | HRCU-A-CB (Split System: Heat Pump with Remote Outdoor Unit-Air-Source) | Centrally-Ducted | H5H3V36*K*AAA* | ESH5X36M12A*+WALLCON | *97CMN0801714B* | 33000 | 18.5 | 10.5 | 9 | 35600 | 27200 | 76.4% | 1.92 | 31200 | R-454B
215933189 | 2.75 | Yes | Yes | COMFORTMAKER | HRCU-A-CB (Split System: Heat Pump with Remote Outdoor Unit-Air-Source) | Centrally-Ducted | C5H3V36*K*AAA* | ESH5X36M12A*+WALLCON | *97CMN0801714B* | 33000 | 18.5 | 10.5 | 9 | 35600 | 27200 | 76.4% | 1.92 | 31200 | R-454B
215933190 | 2.75 | Yes | Yes | DAY & NIGHT | HRCU-A-CB (Split System: Heat Pump with Remote Outdoor Unit-Air-Source) | Centrally-Ducted | C5H3V36*K*AAA* | ESH5X36M12A*+WALLCON | *97CMN0801714B* | 33000 | 18.5 | 10.5 | 9 | 35600 | 27200 | 76.4% | 1.92 | 31200 | R-454B
215933191 | 2.75 | Yes | Yes | KEEPRITE | HRCU-A-CB (Split System: Heat Pump with Remote Outdoor Unit-Air-Source) | Centrally-Ducted | C5H3V36*K*AAA* | ESH5X36M12A*+WALLCON | *97CMN0801714B* | 33000 | 18.5 | 10.5 | 9 | 35600 | 27200 | 76.4% | 1.92 | 31200 | R-454B
215933192 | 2.75 | Yes | Yes | KENMORE | HRCU-A-CB (Split System: Heat Pump with Remote Outdoor Unit-Air-Source) | Centrally-Ducted | (C,H,T)5H3V36*K*AAA* | ESH5X36M12A*+WALLCON | *97CMN0801714B* | 33000 | 18.5 | 10.5 | 9 | 35600 | 27200 | 76.4% | 1.92 | 31200 | R-454B
215933193 | 2.75 | Yes | Yes | TEMPSTAR | HRCU-A-CB (Split System: Heat Pump with Remote Outdoor Unit-Air-Source) | Centrally-Ducted | T5H3V36*K*AAA* | ESH5X36M12A*+WALLCON | *97CMN0801714B* | 33000 | 18.5 | 10.5 | 9 | 35600 | 27200 | 76.4% | 1.92 | 31200 | R-454B
215933194 | 2.77 | Yes | Yes | CARRIER | HRCU-A-CB (Split System: Heat Pump with Remote Outdoor Unit-Air-Source) | Centrally-Ducted | 27VNA336A*030* | CSAH*3612AM*+UI | 59MN7C080C21**20 | 33200 | 19 | 11 | 9 | 34800 | 26800 | 77.01% | 1.92 | 30600 | R-454B
215933195 | 2.77 | Yes | Yes | BRYANT HEATING AND COOLING SYSTEMS | HRCU-A-CB (Split System: Heat Pump with Remote Outdoor Unit-Air-Source) | Centrally-Ducted | 293VAN036**AA* | CSAH*3612AM*+UI | 987MC60080C21*** | 33200 | 19 | 11 | 9 | 34800 | 26800 | 77.01% | 1.92 | 30600 | R-454B
215933196 | 2.77 | Yes | Yes | HEIL | HRCU-A-CB (Split System: Heat Pump with Remote Outdoor Unit-Air-Source) | Centrally-Ducted | H5H3V36*K*AAA* | ESH5X36M12A*+WALLCON | *97CMN0802120B* | 33200 | 19 | 11 | 9 | 34800 | 26800 | 77.01% | 1.92 | 30600 | R-454B
215933197 | 2.77 | Yes | Yes | AIRQUEST | HRCU-A-CB (Split System: Heat Pump with Remote Outdoor Unit-Air-Source) | Centrally-Ducted | H5H3V36*K*AAA* | ESH5X36M12A*+WALLCON | *97CMN0802120B* | 33200 | 19 | 11 | 9 | 34800 | 26800 | 77.01% | 1.92 | 30600 | R-454B
215933198 | 2.77 | Yes | Yes | ARCOAIRE | HRCU-A-CB (Split System: Heat Pump with Remote Outdoor Unit-Air-Source) | Centrally-Ducted | H5H3V36*K*AAA* | ESH5X36M12A*+WALLCON | *97CMN0802120B* | 33200 | 19 | 11 | 9 | 34800 | 26800 | 77.01% | 1.92 | 30600 | R-454B
215933199 | 2.77 | Yes | Yes | COMFORTMAKER | HRCU-A-CB (Split System: Heat Pump with Remote Outdoor Unit-Air-Source) | Centrally-Ducted | C5H3V36*K*AAA* | ESH5X36M12A*+WALLCON | *97CMN0802120B* | 33200 | 19 | 11 | 9 | 34800 | 26800 | 77.01% | 1.92 | 30600 | R-454B
215933200 | 2.77 | Yes | Yes | DAY & NIGHT | HRCU-A-CB (Split System: Heat Pump with Remote Outdoor Unit-Air-Source) | Centrally-Ducted | C5H3V36*K*AAA* | ESH5X36M12A*+WALLCON | *97CMN0802120B* | 33200 | 19 | 11 | 9 | 34800 | 26800 | 77.01% | 1.92 | 30600 | R-454B
215933201 | 2.77 | Yes | Yes | KEEPRITE | HRCU-A-CB (Split System: Heat Pump with Remote Outdoor Unit-Air-Source) | Centrally-Ducted | C5H3V36*K*AAA* | ESH5X36M12A*+WALLCON | *97CMN0802120B* | 33200 | 19 | 11 | 9 | 34800 | 26800 | 77.01% | 1.92 | 30600 | R-454B
215933202 | 2.77 | Yes | Yes | KENMORE | HRCU-A-CB (Split System: Heat Pump with Remote Outdoor Unit-Air-Source) | Centrally-Ducted | (C,H,T)5H3V36*K*AAA* | ESH5X36M12A*+WALLCON | *97CMN0802120B* | 33200 | 19 | 11 | 9 | 34800 | 26800 | 77.01% | 1.92 | 30600 | R-454B
215933203 | 2.77 | Yes | Yes | TEMPSTAR | HRCU-A-CB (Split System: Heat Pump with Remote Outdoor Unit-Air-Source) | Centrally-Ducted | T5H3V36*K*AAA* | ESH5X36M12A*+WALLCON | *97CMN0802120B* | 33200 | 19 | 11 | 9 | 34800 | 26800 | 77.01% | 1.92 | 30600 | R-454B
215933204 | 2.78 | Yes | Yes | CARRIER | HRCU-A-CB (Split System: Heat Pump with Remote Outdoor Unit-Air-Source) | Centrally-Ducted | 27VNA336A*030* | CSAH*3612AM*+UI | 59MN7C100C21**22 | 33400 | 19 | 11 | 9 | 34800 | 26600 | 76.44% | 1.92 | 30600 | R-454B
215933205 | 2.78 | Yes | Yes | BRYANT HEATING AND COOLING SYSTEMS | HRCU-A-CB (Split System: Heat Pump with Remote Outdoor Unit-Air-Source) | Centrally-Ducted | 293VAN036**AA* | CSAH*3612AM*+UI | 987MC66100C21*** | 33400 | 19 | 11 | 9 | 34800 | 26600 | 76.44% | 1.92 | 30600 | R-454B
215933206 | 2.78 | Yes | Yes | HEIL | HRCU-A-CB (Split System: Heat Pump with Remote Outdoor Unit-Air-Source) | Centrally-Ducted | H5H3V36*K*AAA* | ESH5X36M12A*+WALLCON | *97CMN1002122B* | 33400 | 19 | 11 | 9 | 34800 | 26600 | 76.44% | 1.92 | 30600 | R-454B
215933207 | 2.78 | Yes | Yes | AIRQUEST | HRCU-A-CB (Split System: Heat Pump with Remote Outdoor Unit-Air-Source) | Centrally-Ducted | H5H3V36*K*AAA* | ESH5X36M12A*+WALLCON | *97CMN1002122B* | 33400 | 19 | 11 | 9 | 34800 | 26600 | 76.44% | 1.92 | 30600 | R-454B
215933208 | 2.78 | Yes | Yes | ARCOAIRE | HRCU-A-CB (Split System: Heat Pump with Remote Outdoor Unit-Air-Source) | Centrally-Ducted | H5H3V36*K*AAA* | ESH5X36M12A*+WALLCON | *97CMN1002122B* | 33400 | 19 | 11 | 9 | 34800 | 26600 | 76.44% | 1.92 | 30600 | R-454B
215933209 | 2.78 | Yes | Yes | COMFORTMAKER | HRCU-A-CB (Split System: Heat Pump with Remote Outdoor Unit-Air-Source) | Centrally-Ducted | C5H3V36*K*AAA* | ESH5X36M12A*+WALLCON | *97CMN1002122B* | 33400 | 19 | 11 | 9 | 34800 | 26600 | 76.44% | 1.92 | 30600 | R-454B
215933210 | 2.78 | Yes | Yes | DAY & NIGHT | HRCU-A-CB (Split System: Heat Pump with Remote Outdoor Unit-Air-Source) | Centrally-Ducted | C5H3V36*K*AAA* | ESH5X36M12A*+WALLCON | *97CMN1002122B* | 33400 | 19 | 11 | 9 | 34800 | 26600 | 76.44% | 1.92 | 30600 | R-454B
215933211 | 2.78 | Yes | Yes | KEEPRITE | HRCU-A-CB (Split System: Heat Pump with Remote Outdoor Unit-Air-Source) | Centrally-Ducted | C5H3V36*K*AAA* | ESH5X36M12A*+WALLCON | *97CMN1002122B* | 33400 | 19 | 11 | 9 | 34800 | 26600 | 76.44% | 1.92 | 30600 | R-454B
215933212 | 2.78 | Yes | Yes | KENMORE | HRCU-A-CB (Split System: Heat Pump with Remote Outdoor Unit-Air-Source) | Centrally-Ducted | (C,H,T)5H3V36*K*AAA* | ESH5X36M12A*+WALLCON | *97CMN1002122B* | 33400 | 19 | 11 | 9 | 34800 | 26600 | 76.44% | 1.92 | 30600 | R-454B
215933213 | 2.78 | Yes | Yes | TEMPSTAR | HRCU-A-CB (Split System: Heat Pump with Remote Outdoor Unit-Air-Source) | Centrally-Ducted | T5H3V36*K*AAA* | ESH5X36M12A*+WALLCON | *97CMN1002122B* | 33400 | 19 | 11 | 9 | 34800 | 26600 | 76.44% | 1.92 | 30600 | R-454B
215933214 | 2.77 | Yes | Yes | CARRIER | HRCU-A-CB (Split System: Heat Pump with Remote Outdoor Unit-Air-Source) | Centrally-Ducted | 27VNA336A*030* | CSAH*3612AM*+UI | 59MN7C120C24**22 | 33200 | 19 | 11 | 9 | 35000 | 26800 | 76.57% | 1.92 | 30600 | R-454B
215933215 | 2.77 | Yes | Yes | BRYANT HEATING AND COOLING SYSTEMS | HRCU-A-CB (Split System: Heat Pump with Remote Outdoor Unit-Air-Source) | Centrally-Ducted | 293VAN036**AA* | CSAH*3612AM*+UI | 987MC66120C24*** | 33200 | 19 | 11 | 9 | 35000 | 26800 | 76.57% | 1.92 | 30600 | R-454B
215933216 | 2.77 | Yes | Yes | HEIL | HRCU-A-CB (Split System: Heat Pump with Remote Outdoor Unit-Air-Source) | Centrally-Ducted | H5H3V36*K*AAA* | ESH5X36M12A*+WALLCON | *97CMN1202422B* | 33200 | 19 | 11 | 9 | 35000 | 26800 | 76.57% | 1.92 | 30600 | R-454B
215933217 | 2.77 | Yes | Yes | AIRQUEST | HRCU-A-CB (Split System: Heat Pump with Remote Outdoor Unit-Air-Source) | Centrally-Ducted | H5H3V36*K*AAA* | ESH5X36M12A*+WALLCON | *97CMN1202422B* | 33200 | 19 | 11 | 9 | 35000 | 26800 | 76.57% | 1.92 | 30600 | R-454B
215933218 | 2.77 | Yes | Yes | ARCOAIRE | HRCU-A-CB (Split System: Heat Pump with Remote Outdoor Unit-Air-Source) | Centrally-Ducted | H5H3V36*K*AAA* | ESH5X36M12A*+WALLCON | *97CMN1202422B* | 33200 | 19 | 11 | 9 | 35000 | 26800 | 76.57% | 1.92 | 30600 | R-454B
215933219 | 2.77 | Yes | Yes | COMFORTMAKER | HRCU-A-CB (Split System: Heat Pump with Remote Outdoor Unit-Air-Source) | Centrally-Ducted | C5H3V36*K*AAA* | ESH5X36M12A*+WALLCON | *97CMN1202422B* | 33200 | 19 | 11 | 9 | 35000 | 26800 | 76.57% | 1.92 | 30600 | R-454B
215933220 | 2.77 | Yes | Yes | DAY & NIGHT | HRCU-A-CB (Split System: Heat Pump with Remote Outdoor Unit-Air-Source) | Centrally-Ducted | C5H3V36*K*AAA* | ESH5X36M12A*+WALLCON | *97CMN1202422B* | 33200 | 19 | 11 | 9 | 35000 | 26800 | 76.57% | 1.92 | 30600 | R-454B
215933221 | 2.77 | Yes | Yes | KEEPRITE | HRCU-A-CB (Split System: Heat Pump with Remote Outdoor Unit-Air-Source) | Centrally-Ducted | C5H3V36*K*AAA* | ESH5X36M12A*+WALLCON | *97CMN1202422B* | 33200 | 19 | 11 | 9 | 35000 | 26800 | 76.57% | 1.92 | 30600 | R-454B
215933222 | 2.77 | Yes | Yes | KENMORE | HRCU-A-CB (Split System: Heat Pump with Remote Outdoor Unit-Air-Source) | Centrally-Ducted | (C,H,T)5H3V36*K*AAA* | ESH5X36M12A*+WALLCON | *97CMN1202422B* | 33200 | 19 | 11 | 9 | 35000 | 26800 | 76.57% | 1.92 | 30600 | R-454B
215933223 | 2.77 | Yes | Yes | TEMPSTAR | HRCU-A-CB (Split System: Heat Pump with Remote Outdoor Unit-Air-Source) | Centrally-Ducted | T5H3V36*K*AAA* | ESH5X36M12A*+WALLCON | *97CMN1202422B* | 33200 | 19 | 11 | 9 | 35000 | 26800 | 76.57% | 1.92 | 30600 | R-454B
215933224 | 2.65 | Yes | Yes | CARRIER | HRCU-A-CB (Split System: Heat Pump with Remote Outdoor Unit-Air-Source) | Centrally-Ducted | 27VNA336A*030* | CSAH*3612AM*+UI | 59TN6C040C14**10 | 31800 | 17 | 10.5 | 9 | 34000 | 26200 | 77.06% | 1.94 | 30000 | R-454B
215933225 | 2.65 | Yes | Yes | BRYANT HEATING AND COOLING SYSTEMS | HRCU-A-CB (Split System: Heat Pump with Remote Outdoor Unit-Air-Source) | Centrally-Ducted | 293VAN036**AA* | CSAH*3612AM*+UI | 986TD30040C14*** | 31800 | 17 | 10.5 | 9 | 34000 | 26200 | 77.06% | 1.94 | 30000 | R-454B
215933226 | 2.65 | Yes | Yes | HEIL | HRCU-A-CB (Split System: Heat Pump with Remote Outdoor Unit-Air-Source) | Centrally-Ducted | H5H3V36*K*AAA* | ESH5X36M12A*+WALLCON | *96CTN0401410B* | 31800 | 17 | 10.5 | 9 | 34000 | 26200 | 77.06% | 1.94 | 30000 | R-454B
215933227 | 2.65 | Yes | Yes | AIRQUEST | HRCU-A-CB (Split System: Heat Pump with Remote Outdoor Unit-Air-Source) | Centrally-Ducted | H5H3V36*K*AAA* | ESH5X36M12A*+WALLCON | *96CTN0401410B* | 31800 | 17 | 10.5 | 9 | 34000 | 26200 | 77.06% | 1.94 | 30000 | R-454B
215933228 | 2.65 | Yes | Yes | ARCOAIRE | HRCU-A-CB (Split System: Heat Pump with Remote Outdoor Unit-Air-Source) | Centrally-Ducted | H5H3V36*K*AAA* | ESH5X36M12A*+WALLCON | *96CTN0401410B* | 31800 | 17 | 10.5 | 9 | 34000 | 26200 | 77.06% | 1.94 | 30000 | R-454B
215933229 | 2.65 | Yes | Yes | COMFORTMAKER | HRCU-A-CB (Split System: Heat Pump with Remote Outdoor Unit-Air-Source) | Centrally-Ducted | C5H3V36*K*AAA* | ESH5X36M12A*+WALLCON | *96CTN0401410B* | 31800 | 17 | 10.5 | 9 | 34000 | 26200 | 77.06% | 1.94 | 30000 | R-454B
215933230 | 2.65 | Yes | Yes | DAY & NIGHT | HRCU-A-CB (Split System: Heat Pump with Remote Outdoor Unit-Air-Source) | Centrally-Ducted | C5H3V36*K*AAA* | ESH5X36M12A*+WALLCON | *96CTN0401410B* | 31800 | 17 | 10.5 | 9 | 34000 | 26200 | 77.06% | 1.94 | 30000 | R-454B
215933231 | 2.65 | Yes | Yes | KEEPRITE | HRCU-A-CB (Split System: Heat Pump with Remote Outdoor Unit-Air-Source) | Centrally-Ducted | C5H3V36*K*AAA* | ESH5X36M12A*+WALLCON | *96CTN0401410B* | 31800 | 17 | 10.5 | 9 | 34000 | 26200 | 77.06% | 1.94 | 30000 | R-454B
215933232 | 2.65 | Yes | Yes | KENMORE | HRCU-A-CB (Split System: Heat Pump with Remote Outdoor Unit-Air-Source) | Centrally-Ducted | (C,H,T)5H3V36*K*AAA* | ESH5X36M12A*+WALLCON | *96CTN0401410B* | 31800 | 17 | 10.5 | 9 | 34000 | 26200 | 77.06% | 1.94 | 30000 | R-454B
215933233 | 2.65 | Yes | Yes | TEMPSTAR | HRCU-A-CB (Split System: Heat Pump with Remote Outdoor Unit-Air-Source) | Centrally-Ducted | T5H3V36*K*AAA* | ESH5X36M12A*+WALLCON | *96CTN0401410B* | 31800 | 17 | 10.5 | 9 | 34000 | 26200 | 77.06% | 1.94 | 30000 | R-454B
215933234 | 2.75 | Yes | Yes | CARRIER | HRCU-A-CB (Split System: Heat Pump with Remote Outdoor Unit-Air-Source) | Centrally-Ducted | 27VNA336A*030* | CSAH*3612AM*+UI | 59TN6C060C17**14 | 33000 | 18.5 | 10.5 | 9 | 34400 | 26200 | 76.16% | 1.92 | 30200 | R-454B
215933235 | 2.75 | Yes | Yes | BRYANT HEATING AND COOLING SYSTEMS | HRCU-A-CB (Split System: Heat Pump with Remote Outdoor Unit-Air-Source) | Centrally-Ducted | 293VAN036**AA* | CSAH*3612AM*+UI | 986TD42060C17*** | 33000 | 18.5 | 10.5 | 9 | 34400 | 26200 | 76.16% | 1.92 | 30200 | R-454B
215933236 | 2.75 | Yes | Yes | HEIL | HRCU-A-CB (Split System: Heat Pump with Remote Outdoor Unit-Air-Source) | Centrally-Ducted | H5H3V36*K*AAA* | ESH5X36M12A*+WALLCON | *96CTN0601714B* | 33000 | 18.5 | 10.5 | 9 | 34400 | 26200 | 76.16% | 1.92 | 30200 | R-454B
215933237 | 2.75 | Yes | Yes | AIRQUEST | HRCU-A-CB (Split System: Heat Pump with Remote Outdoor Unit-Air-Source) | Centrally-Ducted | H5H3V36*K*AAA* | ESH5X36M12A*+WALLCON | *96CTN0601714B* | 33000 | 18.5 | 10.5 | 9 | 34400 | 26200 | 76.16% | 1.92 | 30200 | R-454B
215933238 | 2.75 | Yes | Yes | ARCOAIRE | HRCU-A-CB (Split System: Heat Pump with Remote Outdoor Unit-Air-Source) | Centrally-Ducted | H5H3V36*K*AAA* | ESH5X36M12A*+WALLCON | *96CTN0601714B* | 33000 | 18.5 | 10.5 | 9 | 34400 | 26200 | 76.16% | 1.92 | 30200 | R-454B
215933239 | 2.75 | Yes | Yes | COMFORTMAKER | HRCU-A-CB (Split System: Heat Pump with Remote Outdoor Unit-Air-Source) | Centrally-Ducted | C5H3V36*K*AAA* | ESH5X36M12A*+WALLCON | *96CTN0601714B* | 33000 | 18.5 | 10.5 | 9 | 34400 | 26200 | 76.16% | 1.92 | 30200 | R-454B
215933240 | 2.75 | Yes | Yes | DAY & NIGHT | HRCU-A-CB (Split System: Heat Pump with Remote Outdoor Unit-Air-Source) | Centrally-Ducted | C5H3V36*K*AAA* | ESH5X36M12A*+WALLCON | *96CTN0601714B* | 33000 | 18.5 | 10.5 | 9 | 34400 | 26200 | 76.16% | 1.92 | 30200 | R-454B
215933241 | 2.75 | Yes | Yes | KEEPRITE | HRCU-A-CB (Split System: Heat Pump with Remote Outdoor Unit-Air-Source) | Centrally-Ducted | C5H3V36*K*AAA* | ESH5X36M12A*+WALLCON | *96CTN0601714B* | 33000 | 18.5 | 10.5 | 9 | 34400 | 26200 | 76.16% | 1.92 | 30200 | R-454B
215933242 | 2.75 | Yes | Yes | KENMORE | HRCU-A-CB (Split System: Heat Pump with Remote Outdoor Unit-Air-Source) | Centrally-Ducted | (C,H,T)5H3V36*K*AAA* | ESH5X36M12A*+WALLCON | *96CTN0601714B* | 33000 | 18.5 | 10.5 | 9 | 34400 | 26200 | 76.16% | 1.92 | 30200 | R-454B
215933243 | 2.75 | Yes | Yes | TEMPSTAR | HRCU-A-CB (Split System: Heat Pump with Remote Outdoor Unit-Air-Source) | Centrally-Ducted | T5H3V36*K*AAA* | ESH5X36M12A*+WALLCON | *96CTN0601714B* | 33000 | 18.5 | 10.5 | 9 | 34400 | 26200 | 76.16% | 1.92 | 30200 | R-454B
215933244 | 2.75 | Yes | Yes | CARRIER | HRCU-A-CB (Split System: Heat Pump with Remote Outdoor Unit-Air-Source) | Centrally-Ducted | 27VNA336A*030* | CSAH*3612AM*+UI | 59TN6C080C17**14 | 33000 | 18.5 | 11 | 9 | 35200 | 27000 | 76.7% | 1.92 | 31000 | R-454B
215933245 | 2.75 | Yes | Yes | BRYANT HEATING AND COOLING SYSTEMS | HRCU-A-CB (Split System: Heat Pump with Remote Outdoor Unit-Air-Source) | Centrally-Ducted | 293VAN036**AA* | CSAH*3612AM*+UI | 986TD42080C17*** | 33000 | 18.5 | 11 | 9 | 35200 | 27000 | 76.7% | 1.92 | 31000 | R-454B
215933246 | 2.75 | Yes | Yes | HEIL | HRCU-A-CB (Split System: Heat Pump with Remote Outdoor Unit-Air-Source) | Centrally-Ducted | H5H3V36*K*AAA* | ESH5X36M12A*+WALLCON | *96CTN0801714B* | 33000 | 18.5 | 11 | 9 | 35200 | 27000 | 76.7% | 1.92 | 31000 | R-454B
215933247 | 2.75 | Yes | Yes | AIRQUEST | HRCU-A-CB (Split System: Heat Pump with Remote Outdoor Unit-Air-Source) | Centrally-Ducted | H5H3V36*K*AAA* | ESH5X36M12A*+WALLCON | *96CTN0801714B* | 33000 | 18.5 | 11 | 9 | 35200 | 27000 | 76.7% | 1.92 | 31000 | R-454B
215933248 | 2.75 | Yes | Yes | ARCOAIRE | HRCU-A-CB (Split System: Heat Pump with Remote Outdoor Unit-Air-Source) | Centrally-Ducted | H5H3V36*K*AAA* | ESH5X36M12A*+WALLCON | *96CTN0801714B* | 33000 | 18.5 | 11 | 9 | 35200 | 27000 | 76.7% | 1.92 | 31000 | R-454B
215933249 | 2.75 | Yes | Yes | COMFORTMAKER | HRCU-A-CB (Split System: Heat Pump with Remote Outdoor Unit-Air-Source) | Centrally-Ducted | C5H3V36*K*AAA* | ESH5X36M12A*+WALLCON | *96CTN0801714B* | 33000 | 18.5 | 11 | 9 | 35200 | 27000 | 76.7% | 1.92 | 31000 | R-454B
215933250 | 2.75 | Yes | Yes | DAY & NIGHT | HRCU-A-CB (Split System: Heat Pump with Remote Outdoor Unit-Air-Source) | Centrally-Ducted | C5H3V36*K*AAA* | ESH5X36M12A*+WALLCON | *96CTN0801714B* | 33000 | 18.5 | 11 | 9 | 35200 | 27000 | 76.7% | 1.92 | 31000 | R-454B
215933251 | 2.75 | Yes | Yes | KEEPRITE | HRCU-A-CB (Split System: Heat Pump with Remote Outdoor Unit-Air-Source) | Centrally-Ducted | C5H3V36*K*AAA* | ESH5X36M12A*+WALLCON | *96CTN0801714B* | 33000 | 18.5 | 11 | 9 | 35200 | 27000 | 76.7% | 1.92 | 31000 | R-454B
215933252 | 2.75 | Yes | Yes | KENMORE | HRCU-A-CB (Split System: Heat Pump with Remote Outdoor Unit-Air-Source) | Centrally-Ducted | (C,H,T)5H3V36*K*AAA* | ESH5X36M12A*+WALLCON | *96CTN0801714B* | 33000 | 18.5 | 11 | 9 | 35200 | 27000 | 76.7% | 1.92 | 31000 | R-454B
215933253 | 2.75 | Yes | Yes | TEMPSTAR | HRCU-A-CB (Split System: Heat Pump with Remote Outdoor Unit-Air-Source) | Centrally-Ducted | T5H3V36*K*AAA* | ESH5X36M12A*+WALLCON | *96CTN0801714B* | 33000 | 18.5 | 11 | 9 | 35200 | 27000 | 76.7% | 1.92 | 31000 | R-454B
215933254 | 2.78 | Yes | Yes | CARRIER | HRCU-A-CB (Split System: Heat Pump with Remote Outdoor Unit-Air-Source) | Centrally-Ducted | 27VNA336A*030* | CSAH*3612AM*+UI | 59TN6C100C21**22 | 33400 | 19 | 11 | 9 | 34800 | 26600 | 76.44% | 1.92 | 30600 | R-454B
215933255 | 2.78 | Yes | Yes | BRYANT HEATING AND COOLING SYSTEMS | HRCU-A-CB (Split System: Heat Pump with Remote Outdoor Unit-Air-Source) | Centrally-Ducted | 293VAN036**AA* | CSAH*3612AM*+UI | 986TD66100C21*** | 33400 | 19 | 11 | 9 | 34800 | 26600 | 76.44% | 1.92 | 30600 | R-454B
215933256 | 2.78 | Yes | Yes | HEIL | HRCU-A-CB (Split System: Heat Pump with Remote Outdoor Unit-Air-Source) | Centrally-Ducted | H5H3V36*K*AAA* | ESH5X36M12A*+WALLCON | *96CTN1002122B* | 33400 | 19 | 11 | 9 | 34800 | 26600 | 76.44% | 1.92 | 30600 | R-454B
215933257 | 2.78 | Yes | Yes | AIRQUEST | HRCU-A-CB (Split System: Heat Pump with Remote Outdoor Unit-Air-Source) | Centrally-Ducted | H5H3V36*K*AAA* | ESH5X36M12A*+WALLCON | *96CTN1002122B* | 33400 | 19 | 11 | 9 | 34800 | 26600 | 76.44% | 1.92 | 30600 | R-454B
215933258 | 2.78 | Yes | Yes | ARCOAIRE | HRCU-A-CB (Split System: Heat Pump with Remote Outdoor Unit-Air-Source) | Centrally-Ducted | H5H3V36*K*AAA* | ESH5X36M12A*+WALLCON | *96CTN1002122B* | 33400 | 19 | 11 | 9 | 34800 | 26600 | 76.44% | 1.92 | 30600 | R-454B
215933259 | 2.78 | Yes | Yes | COMFORTMAKER | HRCU-A-CB (Split System: Heat Pump with Remote Outdoor Unit-Air-Source) | Centrally-Ducted | C5H3V36*K*AAA* | ESH5X36M12A*+WALLCON | *96CTN1002122B* | 33400 | 19 | 11 | 9 | 34800 | 26600 | 76.44% | 1.92 | 30600 | R-454B
215933260 | 2.78 | Yes | Yes | DAY & NIGHT | HRCU-A-CB (Split System: Heat Pump with Remote Outdoor Unit-Air-Source) | Centrally-Ducted | C5H3V36*K*AAA* | ESH5X36M12A*+WALLCON | *96CTN1002122B* | 33400 | 19 | 11 | 9 | 34800 | 26600 | 76.44% | 1.92 | 30600 | R-454B
215933261 | 2.78 | Yes | Yes | KEEPRITE | HRCU-A-CB (Split System: Heat Pump with Remote Outdoor Unit-Air-Source) | Centrally-Ducted | C5H3V36*K*AAA* | ESH5X36M12A*+WALLCON | *96CTN1002122B* | 33400 | 19 | 11 | 9 | 34800 | 26600 | 76.44% | 1.92 | 30600 | R-454B
215933262 | 2.78 | Yes | Yes | KENMORE | HRCU-A-CB (Split System: Heat Pump with Remote Outdoor Unit-Air-Source) | Centrally-Ducted | (C,H,T)5H3V36*K*AAA* | ESH5X36M12A*+WALLCON | *96CTN1002122B* | 33400 | 19 | 11 | 9 | 34800 | 26600 | 76.44% | 1.92 | 30600 | R-454B
215933263 | 2.78 | Yes | Yes | TEMPSTAR | HRCU-A-CB (Split System: Heat Pump with Remote Outdoor Unit-Air-Source) | Centrally-Ducted | T5H3V36*K*AAA* | ESH5X36M12A*+WALLCON | *96CTN1002122B* | 33400 | 19 | 11 | 9 | 34800 | 26600 | 76.44% | 1.92 | 30600 | R-454B
215933264 | 2.78 | Yes | Yes | CARRIER | HRCU-A-CB (Split System: Heat Pump with Remote Outdoor Unit-Air-Source) | Centrally-Ducted | 27VNA336A*030* | CSAH*3612AM*+UI | 59TN6C120C24**22 | 33400 | 19 | 11 | 9 | 34800 | 26600 | 76.44% | 1.92 | 30600 | R-454B
215933265 | 2.78 | Yes | Yes | BRYANT HEATING AND COOLING SYSTEMS | HRCU-A-CB (Split System: Heat Pump with Remote Outdoor Unit-Air-Source) | Centrally-Ducted | 293VAN036**AA* | CSAH*3612AM*+UI | 986TD66120C24*** | 33400 | 19 | 11 | 9 | 34800 | 26600 | 76.44% | 1.92 | 30600 | R-454B
215933266 | 2.78 | Yes | Yes | HEIL | HRCU-A-CB (Split System: Heat Pump with Remote Outdoor Unit-Air-Source) | Centrally-Ducted | H5H3V36*K*AAA* | ESH5X36M12A*+WALLCON | *96CTN1202422B* | 33400 | 19 | 11 | 9 | 34800 | 26600 | 76.44% | 1.92 | 30600 | R-454B
215933267 | 2.78 | Yes | Yes | AIRQUEST | HRCU-A-CB (Split System: Heat Pump with Remote Outdoor Unit-Air-Source) | Centrally-Ducted | H5H3V36*K*AAA* | ESH5X36M12A*+WALLCON | *96CTN1202422B* | 33400 | 19 | 11 | 9 | 34800 | 26600 | 76.44% | 1.92 | 30600 | R-454B
215933268 | 2.78 | Yes | Yes | ARCOAIRE | HRCU-A-CB (Split System: Heat Pump with Remote Outdoor Unit-Air-Source) | Centrally-Ducted | H5H3V36*K*AAA* | ESH5X36M12A*+WALLCON | *96CTN1202422B* | 33400 | 19 | 11 | 9 | 34800 | 26600 | 76.44% | 1.92 | 30600 | R-454B
215933269 | 2.78 | Yes | Yes | COMFORTMAKER | HRCU-A-CB (Split System: Heat Pump with Remote Outdoor Unit-Air-Source) | Centrally-Ducted | C5H3V36*K*AAA* | ESH5X36M12A*+WALLCON | *96CTN1202422B* | 33400 | 19 | 11 | 9 | 34800 | 26600 | 76.44% | 1.92 | 30600 | R-454B
215933270 | 2.78 | Yes | Yes | DAY & NIGHT | HRCU-A-CB (Split System: Heat Pump with Remote Outdoor Unit-Air-Source) | Centrally-Ducted | C5H3V36*K*AAA* | ESH5X36M12A*+WALLCON | *96CTN1202422B* | 33400 | 19 | 11 | 9 | 34800 | 26600 | 76.44% | 1.92 | 30600 | R-454B
215933271 | 2.78 | Yes | Yes | KEEPRITE | HRCU-A-CB (Split System: Heat Pump with Remote Outdoor Unit-Air-Source) | Centrally-Ducted | C5H3V36*K*AAA* | ESH5X36M12A*+WALLCON | *96CTN1202422B* | 33400 | 19 | 11 | 9 | 34800 | 26600 | 76.44% | 1.92 | 30600 | R-454B
215933272 | 2.78 | Yes | Yes | KENMORE | HRCU-A-CB (Split System: Heat Pump with Remote Outdoor Unit-Air-Source) | Centrally-Ducted | (C,H,T)5H3V36*K*AAA* | ESH5X36M12A*+WALLCON | *96CTN1202422B* | 33400 | 19 | 11 | 9 | 34800 | 26600 | 76.44% | 1.92 | 30600 | R-454B
215933273 | 2.78 | Yes | Yes | TEMPSTAR | HRCU-A-CB (Split System: Heat Pump with Remote Outdoor Unit-Air-Source) | Centrally-Ducted | T5H3V36*K*AAA* | ESH5X36M12A*+WALLCON | *96CTN1202422B* | 33400 | 19 | 11 | 9 | 34800 | 26600 | 76.44% | 1.92 | 30600 | R-454B
215933274 | 2.78 | Yes | Yes | CARRIER | HRCU-A-CB (Split System: Heat Pump with Remote Outdoor Unit-Air-Source) | Centrally-Ducted | 27VNA336A*030* | CSAH*4212AM*+UI | 58CU*A060C17**16 | 33400 | 19.5 | 11 | 9 | 34800 | 26600 | 76.44% | 1.94 | 30600 | R-454B
215933275 | 2.78 | Yes | Yes | BRYANT HEATING AND COOLING SYSTEMS | HRCU-A-CB (Split System: Heat Pump with Remote Outdoor Unit-Air-Source) | Centrally-Ducted | 293VAN036**AA* | CSAH*4212AM*+UI | 83*CA48060C17*** | 33400 | 19.5 | 11 | 9 | 34800 | 26600 | 76.44% | 1.94 | 30600 | R-454B
215933276 | 2.78 | Yes | Yes | HEIL | HRCU-A-CB (Split System: Heat Pump with Remote Outdoor Unit-Air-Source) | Centrally-Ducted | H5H3V36*K*AAA* | ESH5X42M12A*+WALLCON | *80CSU0601716A* | 33400 | 19.5 | 11 | 9 | 34800 | 26600 | 76.44% | 1.94 | 30600 | R-454B
215933277 | 2.78 | Yes | Yes | AIRQUEST | HRCU-A-CB (Split System: Heat Pump with Remote Outdoor Unit-Air-Source) | Centrally-Ducted | H5H3V36*K*AAA* | ESH5X42M12A*+WALLCON | *80CSU0601716A* | 33400 | 19.5 | 11 | 9 | 34800 | 26600 | 76.44% | 1.94 | 30600 | R-454B
215933278 | 2.78 | Yes | Yes | ARCOAIRE | HRCU-A-CB (Split System: Heat Pump with Remote Outdoor Unit-Air-Source) | Centrally-Ducted | H5H3V36*K*AAA* | ESH5X42M12A*+WALLCON | *80CSU0601716A* | 33400 | 19.5 | 11 | 9 | 34800 | 26600 | 76.44% | 1.94 | 30600 | R-454B
215933279 | 2.78 | Yes | Yes | COMFORTMAKER | HRCU-A-CB (Split System: Heat Pump with Remote Outdoor Unit-Air-Source) | Centrally-Ducted | C5H3V36*K*AAA* | ESH5X42M12A*+WALLCON | *80CSU0601716A* | 33400 | 19.5 | 11 | 9 | 34800 | 26600 | 76.44% | 1.94 | 30600 | R-454B
215933280 | 2.78 | Yes | Yes | DAY & NIGHT | HRCU-A-CB (Split System: Heat Pump with Remote Outdoor Unit-Air-Source) | Centrally-Ducted | C5H3V36*K*AAA* | ESH5X42M12A*+WALLCON | *80CSU0601716A* | 33400 | 19.5 | 11 | 9 | 34800 | 26600 | 76.44% | 1.94 | 30600 | R-454B
215933281 | 2.78 | Yes | Yes | KEEPRITE | HRCU-A-CB (Split System: Heat Pump with Remote Outdoor Unit-Air-Source) | Centrally-Ducted | C5H3V36*K*AAA* | ESH5X42M12A*+WALLCON | *80CSU0601716A* | 33400 | 19.5 | 11 | 9 | 34800 | 26600 | 76.44% | 1.94 | 30600 | R-454B
215933282 | 2.78 | Yes | Yes | KENMORE | HRCU-A-CB (Split System: Heat Pump with Remote Outdoor Unit-Air-Source) | Centrally-Ducted | (C,H,T)5H3V36*K*AAA* | ESH5X42M12A*+WALLCON | *80CSU0601716A* | 33400 | 19.5 | 11 | 9 | 34800 | 26600 | 76.44% | 1.94 | 30600 | R-454B
215933283 | 2.78 | Yes | Yes | TEMPSTAR | HRCU-A-CB (Split System: Heat Pump with Remote Outdoor Unit-Air-Source) | Centrally-Ducted | T5H3V36*K*AAA* | ESH5X42M12A*+WALLCON | *80CSU0601716A* | 33400 | 19.5 | 11 | 9 | 34800 | 26600 | 76.44% | 1.94 | 30600 | R-454B
215933284 | 2.8 | Yes | Yes | CARRIER | HRCU-A-CB (Split System: Heat Pump with Remote Outdoor Unit-Air-Source) | Centrally-Ducted | 27VNA336A*030* | CSAH*4212AM*+UI | 58CU*A100C21**20 | 33600 | 19 | 11 | 9 | 35000 | 26600 | 76% | 1.92 | 30600 | R-454B
215933285 | 2.8 | Yes | Yes | BRYANT HEATING AND COOLING SYSTEMS | HRCU-A-CB (Split System: Heat Pump with Remote Outdoor Unit-Air-Source) | Centrally-Ducted | 293VAN036**AA* | CSAH*4212AM*+UI | 83*CA60100C21*** | 33600 | 19 | 11 | 9 | 35000 | 26600 | 76% | 1.92 | 30600 | R-454B
215933286 | 2.8 | Yes | Yes | HEIL | HRCU-A-CB (Split System: Heat Pump with Remote Outdoor Unit-Air-Source) | Centrally-Ducted | H5H3V36*K*AAA* | ESH5X42M12A*+WALLCON | *80CSU1002120A* | 33600 | 19 | 11 | 9 | 35000 | 26600 | 76% | 1.92 | 30600 | R-454B
215933287 | 2.8 | Yes | Yes | AIRQUEST | HRCU-A-CB (Split System: Heat Pump with Remote Outdoor Unit-Air-Source) | Centrally-Ducted | H5H3V36*K*AAA* | ESH5X42M12A*+WALLCON | *80CSU1002120A* | 33600 | 19 | 11 | 9 | 35000 | 26600 | 76% | 1.92 | 30600 | R-454B
215933288 | 2.8 | Yes | Yes | ARCOAIRE | HRCU-A-CB (Split System: Heat Pump with Remote Outdoor Unit-Air-Source) | Centrally-Ducted | H5H3V36*K*AAA* | ESH5X42M12A*+WALLCON | *80CSU1002120A* | 33600 | 19 | 11 | 9 | 35000 | 26600 | 76% | 1.92 | 30600 | R-454B
215933289 | 2.8 | Yes | Yes | COMFORTMAKER | HRCU-A-CB (Split System: Heat Pump with Remote Outdoor Unit-Air-Source) | Centrally-Ducted | C5H3V36*K*AAA* | ESH5X42M12A*+WALLCON | *80CSU1002120A* | 33600 | 19 | 11 | 9 | 35000 | 26600 | 76% | 1.92 | 30600 | R-454B
215933290 | 2.8 | Yes | Yes | DAY & NIGHT | HRCU-A-CB (Split System: Heat Pump with Remote Outdoor Unit-Air-Source) | Centrally-Ducted | C5H3V36*K*AAA* | ESH5X42M12A*+WALLCON | *80CSU1002120A* | 33600 | 19 | 11 | 9 | 35000 | 26600 | 76% | 1.92 | 30600 | R-454B
215933291 | 2.8 | Yes | Yes | KEEPRITE | HRCU-A-CB (Split System: Heat Pump with Remote Outdoor Unit-Air-Source) | Centrally-Ducted | C5H3V36*K*AAA* | ESH5X42M12A*+WALLCON | *80CSU1002120A* | 33600 | 19 | 11 | 9 | 35000 | 26600 | 76% | 1.92 | 30600 | R-454B
215933292 | 2.8 | Yes | Yes | KENMORE | HRCU-A-CB (Split System: Heat Pump with Remote Outdoor Unit-Air-Source) | Centrally-Ducted | (C,H,T)5H3V36*K*AAA* | ESH5X42M12A*+WALLCON | *80CSU1002120A* | 33600 | 19 | 11 | 9 | 35000 | 26600 | 76% | 1.92 | 30600 | R-454B
215933293 | 2.8 | Yes | Yes | TEMPSTAR | HRCU-A-CB (Split System: Heat Pump with Remote Outdoor Unit-Air-Source) | Centrally-Ducted | T5H3V36*K*AAA* | ESH5X42M12A*+WALLCON | *80CSU1002120A* | 33600 | 19 | 11 | 9 | 35000 | 26600 | 76% | 1.92 | 30600 | R-454B
215933294 | 2.77 | Yes | Yes | CARRIER | HRCU-A-CB (Split System: Heat Pump with Remote Outdoor Unit-Air-Source) | Centrally-Ducted | 27VNA336A*030* | CSAH*4212AM*+UI | 58TN*B045C17**12 | 33200 | 18.5 | 10.5 | 9 | 35600 | 27400 | 76.97% | 1.9 | 31400 | R-454B
215933295 | 2.77 | Yes | Yes | BRYANT HEATING AND COOLING SYSTEMS | HRCU-A-CB (Split System: Heat Pump with Remote Outdoor Unit-Air-Source) | Centrally-Ducted | 293VAN036**AA* | CSAH*4212AM*+UI | 88*TB36045C17*** | 33200 | 18.5 | 10.5 | 9 | 35600 | 27400 | 76.97% | 1.9 | 31400 | R-454B
215933296 | 2.77 | Yes | Yes | HEIL | HRCU-A-CB (Split System: Heat Pump with Remote Outdoor Unit-Air-Source) | Centrally-Ducted | H5H3V36*K*AAA* | ESH5X42M12A*+WALLCON | *80CTL0451712B* | 33200 | 18.5 | 10.5 | 9 | 35600 | 27400 | 76.97% | 1.9 | 31400 | R-454B
215933297 | 2.77 | Yes | Yes | AIRQUEST | HRCU-A-CB (Split System: Heat Pump with Remote Outdoor Unit-Air-Source) | Centrally-Ducted | H5H3V36*K*AAA* | ESH5X42M12A*+WALLCON | *80CTL0451712B* | 33200 | 18.5 | 10.5 | 9 | 35600 | 27400 | 76.97% | 1.9 | 31400 | R-454B
215933298 | 2.77 | Yes | Yes | ARCOAIRE | HRCU-A-CB (Split System: Heat Pump with Remote Outdoor Unit-Air-Source) | Centrally-Ducted | H5H3V36*K*AAA* | ESH5X42M12A*+WALLCON | *80CTL0451712B* | 33200 | 18.5 | 10.5 | 9 | 35600 | 27400 | 76.97% | 1.9 | 31400 | R-454B
215933299 | 2.77 | Yes | Yes | COMFORTMAKER | HRCU-A-CB (Split System: Heat Pump with Remote Outdoor Unit-Air-Source) | Centrally-Ducted | C5H3V36*K*AAA* | ESH5X42M12A*+WALLCON | *80CTL0451712B* | 33200 | 18.5 | 10.5 | 9 | 35600 | 27400 | 76.97% | 1.9 | 31400 | R-454B
215933300 | 2.77 | Yes | Yes | DAY & NIGHT | HRCU-A-CB (Split System: Heat Pump with Remote Outdoor Unit-Air-Source) | Centrally-Ducted | C5H3V36*K*AAA* | ESH5X42M12A*+WALLCON | *80CTL0451712B* | 33200 | 18.5 | 10.5 | 9 | 35600 | 27400 | 76.97% | 1.9 | 31400 | R-454B
215933301 | 2.77 | Yes | Yes | KEEPRITE | HRCU-A-CB (Split System: Heat Pump with Remote Outdoor Unit-Air-Source) | Centrally-Ducted | C5H3V36*K*AAA* | ESH5X42M12A*+WALLCON | *80CTL0451712B* | 33200 | 18.5 | 10.5 | 9 | 35600 | 27400 | 76.97% | 1.9 | 31400 | R-454B
215933302 | 2.77 | Yes | Yes | KENMORE | HRCU-A-CB (Split System: Heat Pump with Remote Outdoor Unit-Air-Source) | Centrally-Ducted | (C,H,T)5H3V36*K*AAA* | ESH5X42M12A*+WALLCON | *80CTL0451712B* | 33200 | 18.5 | 10.5 | 9 | 35600 | 27400 | 76.97% | 1.9 | 31400 | R-454B
215933303 | 2.77 | Yes | Yes | TEMPSTAR | HRCU-A-CB (Split System: Heat Pump with Remote Outdoor Unit-Air-Source) | Centrally-Ducted | T5H3V36*K*AAA* | ESH5X42M12A*+WALLCON | *80CTL0451712B* | 33200 | 18.5 | 10.5 | 9 | 35600 | 27400 | 76.97% | 1.9 | 31400 | R-454B
215933304 | 2.78 | Yes | Yes | CARRIER | HRCU-A-CB (Split System: Heat Pump with Remote Outdoor Unit-Air-Source) | Centrally-Ducted | 27VNA336A*030* | CSAH*4212AM*+UI | 58TN*B070C14**12 | 33400 | 19 | 11 | 9 | 35200 | 27000 | 76.7% | 1.92 | 31000 | R-454B
215933305 | 2.78 | Yes | Yes | BRYANT HEATING AND COOLING SYSTEMS | HRCU-A-CB (Split System: Heat Pump with Remote Outdoor Unit-Air-Source) | Centrally-Ducted | 293VAN036**AA* | CSAH*4212AM*+UI | 88*TB36070C14*** | 33400 | 19 | 11 | 9 | 35200 | 27000 | 76.7% | 1.92 | 31000 | R-454B
215933306 | 2.78 | Yes | Yes | HEIL | HRCU-A-CB (Split System: Heat Pump with Remote Outdoor Unit-Air-Source) | Centrally-Ducted | H5H3V36*K*AAA* | ESH5X42M12A*+WALLCON | *80CTL0701412B* | 33400 | 19 | 11 | 9 | 35200 | 27000 | 76.7% | 1.92 | 31000 | R-454B
215933307 | 2.78 | Yes | Yes | AIRQUEST | HRCU-A-CB (Split System: Heat Pump with Remote Outdoor Unit-Air-Source) | Centrally-Ducted | H5H3V36*K*AAA* | ESH5X42M12A*+WALLCON | *80CTL0701412B* | 33400 | 19 | 11 | 9 | 35200 | 27000 | 76.7% | 1.92 | 31000 | R-454B
215933308 | 2.78 | Yes | Yes | ARCOAIRE | HRCU-A-CB (Split System: Heat Pump with Remote Outdoor Unit-Air-Source) | Centrally-Ducted | H5H3V36*K*AAA* | ESH5X42M12A*+WALLCON | *80CTL0701412B* | 33400 | 19 | 11 | 9 | 35200 | 27000 | 76.7% | 1.92 | 31000 | R-454B
215933309 | 2.78 | Yes | Yes | COMFORTMAKER | HRCU-A-CB (Split System: Heat Pump with Remote Outdoor Unit-Air-Source) | Centrally-Ducted | C5H3V36*K*AAA* | ESH5X42M12A*+WALLCON | *80CTL0701412B* | 33400 | 19 | 11 | 9 | 35200 | 27000 | 76.7% | 1.92 | 31000 | R-454B
215933310 | 2.78 | Yes | Yes | DAY & NIGHT | HRCU-A-CB (Split System: Heat Pump with Remote Outdoor Unit-Air-Source) | Centrally-Ducted | C5H3V36*K*AAA* | ESH5X42M12A*+WALLCON | *80CTL0701412B* | 33400 | 19 | 11 | 9 | 35200 | 27000 | 76.7% | 1.92 | 31000 | R-454B
215933311 | 2.78 | Yes | Yes | KEEPRITE | HRCU-A-CB (Split System: Heat Pump with Remote Outdoor Unit-Air-Source) | Centrally-Ducted | C5H3V36*K*AAA* | ESH5X42M12A*+WALLCON | *80CTL0701412B* | 33400 | 19 | 11 | 9 | 35200 | 27000 | 76.7% | 1.92 | 31000 | R-454B
215933312 | 2.78 | Yes | Yes | KENMORE | HRCU-A-CB (Split System: Heat Pump with Remote Outdoor Unit-Air-Source) | Centrally-Ducted | (C,H,T)5H3V36*K*AAA* | ESH5X42M12A*+WALLCON | *80CTL0701412B* | 33400 | 19 | 11 | 9 | 35200 | 27000 | 76.7% | 1.92 | 31000 | R-454B
215933313 | 2.78 | Yes | Yes | TEMPSTAR | HRCU-A-CB (Split System: Heat Pump with Remote Outdoor Unit-Air-Source) | Centrally-Ducted | T5H3V36*K*AAA* | ESH5X42M12A*+WALLCON | *80CTL0701412B* | 33400 | 19 | 11 | 9 | 35200 | 27000 | 76.7% | 1.92 | 31000 | R-454B
215933314 | 2.78 | Yes | Yes | CARRIER | HRCU-A-CB (Split System: Heat Pump with Remote Outdoor Unit-Air-Source) | Centrally-Ducted | 27VNA336A*030* | CSAH*4212AM*+UI | 58TN*B070C17**16 | 33400 | 19 | 11 | 9 | 35200 | 26800 | 76.14% | 1.9 | 30800 | R-454B
215933315 | 2.78 | Yes | Yes | BRYANT HEATING AND COOLING SYSTEMS | HRCU-A-CB (Split System: Heat Pump with Remote Outdoor Unit-Air-Source) | Centrally-Ducted | 293VAN036**AA* | CSAH*4212AM*+UI | 88*TB48070C17*** | 33400 | 19 | 11 | 9 | 35200 | 26800 | 76.14% | 1.9 | 30800 | R-454B
215933316 | 2.78 | Yes | Yes | HEIL | HRCU-A-CB (Split System: Heat Pump with Remote Outdoor Unit-Air-Source) | Centrally-Ducted | H5H3V36*K*AAA* | ESH5X42M12A*+WALLCON | *80CTL0701716B* | 33400 | 19 | 11 | 9 | 35200 | 26800 | 76.14% | 1.9 | 30800 | R-454B
215933317 | 2.78 | Yes | Yes | AIRQUEST | HRCU-A-CB (Split System: Heat Pump with Remote Outdoor Unit-Air-Source) | Centrally-Ducted | H5H3V36*K*AAA* | ESH5X42M12A*+WALLCON | *80CTL0701716B* | 33400 | 19 | 11 | 9 | 35200 | 26800 | 76.14% | 1.9 | 30800 | R-454B
215933318 | 2.78 | Yes | Yes | ARCOAIRE | HRCU-A-CB (Split System: Heat Pump with Remote Outdoor Unit-Air-Source) | Centrally-Ducted | H5H3V36*K*AAA* | ESH5X42M12A*+WALLCON | *80CTL0701716B* | 33400 | 19 | 11 | 9 | 35200 | 26800 | 76.14% | 1.9 | 30800 | R-454B
215933319 | 2.78 | Yes | Yes | COMFORTMAKER | HRCU-A-CB (Split System: Heat Pump with Remote Outdoor Unit-Air-Source) | Centrally-Ducted | C5H3V36*K*AAA* | ESH5X42M12A*+WALLCON | *80CTL0701716B* | 33400 | 19 | 11 | 9 | 35200 | 26800 | 76.14% | 1.9 | 30800 | R-454B
215933320 | 2.78 | Yes | Yes | DAY & NIGHT | HRCU-A-CB (Split System: Heat Pump with Remote Outdoor Unit-Air-Source) | Centrally-Ducted | C5H3V36*K*AAA* | ESH5X42M12A*+WALLCON | *80CTL0701716B* | 33400 | 19 | 11 | 9 | 35200 | 26800 | 76.14% | 1.9 | 30800 | R-454B
215933321 | 2.78 | Yes | Yes | KEEPRITE | HRCU-A-CB (Split System: Heat Pump with Remote Outdoor Unit-Air-Source) | Centrally-Ducted | C5H3V36*K*AAA* | ESH5X42M12A*+WALLCON | *80CTL0701716B* | 33400 | 19 | 11 | 9 | 35200 | 26800 | 76.14% | 1.9 | 30800 | R-454B
215933322 | 2.78 | Yes | Yes | KENMORE | HRCU-A-CB (Split System: Heat Pump with Remote Outdoor Unit-Air-Source) | Centrally-Ducted | (C,H,T)5H3V36*K*AAA* | ESH5X42M12A*+WALLCON | *80CTL0701716B* | 33400 | 19 | 11 | 9 | 35200 | 26800 | 76.14% | 1.9 | 30800 | R-454B
215933323 | 2.78 | Yes | Yes | TEMPSTAR | HRCU-A-CB (Split System: Heat Pump with Remote Outdoor Unit-Air-Source) | Centrally-Ducted | T5H3V36*K*AAA* | ESH5X42M12A*+WALLCON | *80CTL0701716B* | 33400 | 19 | 11 | 9 | 35200 | 26800 | 76.14% | 1.9 | 30800 | R-454B
215933324 | 2.8 | Yes | Yes | CARRIER | HRCU-A-CB (Split System: Heat Pump with Remote Outdoor Unit-Air-Source) | Centrally-Ducted | 27VNA336A*030* | CSAH*4212AM*+UI | 58TN*B070C21**20 | 33600 | 19 | 11 | 9 | 34800 | 26600 | 76.44% | 1.92 | 30600 | R-454B
215933325 | 2.8 | Yes | Yes | BRYANT HEATING AND COOLING SYSTEMS | HRCU-A-CB (Split System: Heat Pump with Remote Outdoor Unit-Air-Source) | Centrally-Ducted | 293VAN036**AA* | CSAH*4212AM*+UI | 88*TB60070C21*** | 33600 | 19 | 11 | 9 | 34800 | 26600 | 76.44% | 1.92 | 30600 | R-454B
215933326 | 2.8 | Yes | Yes | HEIL | HRCU-A-CB (Split System: Heat Pump with Remote Outdoor Unit-Air-Source) | Centrally-Ducted | H5H3V36*K*AAA* | ESH5X42M12A*+WALLCON | *80CTL0702120B* | 33600 | 19 | 11 | 9 | 34800 | 26600 | 76.44% | 1.92 | 30600 | R-454B
215933327 | 2.8 | Yes | Yes | AIRQUEST | HRCU-A-CB (Split System: Heat Pump with Remote Outdoor Unit-Air-Source) | Centrally-Ducted | H5H3V36*K*AAA* | ESH5X42M12A*+WALLCON | *80CTL0702120B* | 33600 | 19 | 11 | 9 | 34800 | 26600 | 76.44% | 1.92 | 30600 | R-454B
215933328 | 2.8 | Yes | Yes | ARCOAIRE | HRCU-A-CB (Split System: Heat Pump with Remote Outdoor Unit-Air-Source) | Centrally-Ducted | H5H3V36*K*AAA* | ESH5X42M12A*+WALLCON | *80CTL0702120B* | 33600 | 19 | 11 | 9 | 34800 | 26600 | 76.44% | 1.92 | 30600 | R-454B
215933329 | 2.8 | Yes | Yes | COMFORTMAKER | HRCU-A-CB (Split System: Heat Pump with Remote Outdoor Unit-Air-Source) | Centrally-Ducted | C5H3V36*K*AAA* | ESH5X42M12A*+WALLCON | *80CTL0702120B* | 33600 | 19 | 11 | 9 | 34800 | 26600 | 76.44% | 1.92 | 30600 | R-454B
215933330 | 2.8 | Yes | Yes | DAY & NIGHT | HRCU-A-CB (Split System: Heat Pump with Remote Outdoor Unit-Air-Source) | Centrally-Ducted | C5H3V36*K*AAA* | ESH5X42M12A*+WALLCON | *80CTL0702120B* | 33600 | 19 | 11 | 9 | 34800 | 26600 | 76.44% | 1.92 | 30600 | R-454B
215933331 | 2.8 | Yes | Yes | KEEPRITE | HRCU-A-CB (Split System: Heat Pump with Remote Outdoor Unit-Air-Source) | Centrally-Ducted | C5H3V36*K*AAA* | ESH5X42M12A*+WALLCON | *80CTL0702120B* | 33600 | 19 | 11 | 9 | 34800 | 26600 | 76.44% | 1.92 | 30600 | R-454B
215933332 | 2.8 | Yes | Yes | KENMORE | HRCU-A-CB (Split System: Heat Pump with Remote Outdoor Unit-Air-Source) | Centrally-Ducted | (C,H,T)5H3V36*K*AAA* | ESH5X42M12A*+WALLCON | *80CTL0702120B* | 33600 | 19 | 11 | 9 | 34800 | 26600 | 76.44% | 1.92 | 30600 | R-454B
215933333 | 2.8 | Yes | Yes | TEMPSTAR | HRCU-A-CB (Split System: Heat Pump with Remote Outdoor Unit-Air-Source) | Centrally-Ducted | T5H3V36*K*AAA* | ESH5X42M12A*+WALLCON | *80CTL0702120B* | 33600 | 19 | 11 | 9 | 34800 | 26600 | 76.44% | 1.92 | 30600 | R-454B
215933334 | 2.8 | Yes | Yes | CARRIER | HRCU-A-CB (Split System: Heat Pump with Remote Outdoor Unit-Air-Source) | Centrally-Ducted | 27VNA336A*030* | CSAH*4212AM*+UI | 58TN*B090C17**16 | 33600 | 19 | 11 | 9 | 34800 | 26600 | 76.44% | 1.92 | 30600 | R-454B
215933335 | 2.8 | Yes | Yes | BRYANT HEATING AND COOLING SYSTEMS | HRCU-A-CB (Split System: Heat Pump with Remote Outdoor Unit-Air-Source) | Centrally-Ducted | 293VAN036**AA* | CSAH*4212AM*+UI | 88*TB48090C17*** | 33600 | 19 | 11 | 9 | 34800 | 26600 | 76.44% | 1.92 | 30600 | R-454B
215933336 | 2.8 | Yes | Yes | HEIL | HRCU-A-CB (Split System: Heat Pump with Remote Outdoor Unit-Air-Source) | Centrally-Ducted | H5H3V36*K*AAA* | ESH5X42M12A*+WALLCON | *80CTL0901716B* | 33600 | 19 | 11 | 9 | 34800 | 26600 | 76.44% | 1.92 | 30600 | R-454B
215933337 | 2.8 | Yes | Yes | AIRQUEST | HRCU-A-CB (Split System: Heat Pump with Remote Outdoor Unit-Air-Source) | Centrally-Ducted | H5H3V36*K*AAA* | ESH5X42M12A*+WALLCON | *80CTL0901716B* | 33600 | 19 | 11 | 9 | 34800 | 26600 | 76.44% | 1.92 | 30600 | R-454B
215933338 | 2.8 | Yes | Yes | ARCOAIRE | HRCU-A-CB (Split System: Heat Pump with Remote Outdoor Unit-Air-Source) | Centrally-Ducted | H5H3V36*K*AAA* | ESH5X42M12A*+WALLCON | *80CTL0901716B* | 33600 | 19 | 11 | 9 | 34800 | 26600 | 76.44% | 1.92 | 30600 | R-454B
215933339 | 2.8 | Yes | Yes | COMFORTMAKER | HRCU-A-CB (Split System: Heat Pump with Remote Outdoor Unit-Air-Source) | Centrally-Ducted | C5H3V36*K*AAA* | ESH5X42M12A*+WALLCON | *80CTL0901716B* | 33600 | 19 | 11 | 9 | 34800 | 26600 | 76.44% | 1.92 | 30600 | R-454B
215933340 | 2.8 | Yes | Yes | DAY & NIGHT | HRCU-A-CB (Split System: Heat Pump with Remote Outdoor Unit-Air-Source) | Centrally-Ducted | C5H3V36*K*AAA* | ESH5X42M12A*+WALLCON | *80CTL0901716B* | 33600 | 19 | 11 | 9 | 34800 | 26600 | 76.44% | 1.92 | 30600 | R-454B
215933341 | 2.8 | Yes | Yes | KEEPRITE | HRCU-A-CB (Split System: Heat Pump with Remote Outdoor Unit-Air-Source) | Centrally-Ducted | C5H3V36*K*AAA* | ESH5X42M12A*+WALLCON | *80CTL0901716B* | 33600 | 19 | 11 | 9 | 34800 | 26600 | 76.44% | 1.92 | 30600 | R-454B
215933342 | 2.8 | Yes | Yes | KENMORE | HRCU-A-CB (Split System: Heat Pump with Remote Outdoor Unit-Air-Source) | Centrally-Ducted | (C,H,T)5H3V36*K*AAA* | ESH5X42M12A*+WALLCON | *80CTL0901716B* | 33600 | 19 | 11 | 9 | 34800 | 26600 | 76.44% | 1.92 | 30600 | R-454B
215933343 | 2.8 | Yes | Yes | TEMPSTAR | HRCU-A-CB (Split System: Heat Pump with Remote Outdoor Unit-Air-Source) | Centrally-Ducted | T5H3V36*K*AAA* | ESH5X42M12A*+WALLCON | *80CTL0901716B* | 33600 | 19 | 11 | 9 | 34800 | 26600 | 76.44% | 1.92 | 30600 | R-454B
215933344 | 2.8 | Yes | Yes | CARRIER | HRCU-A-CB (Split System: Heat Pump with Remote Outdoor Unit-Air-Source) | Centrally-Ducted | 27VNA336A*030* | CSAH*4212AM*+UI | 58TN*B090C21**20 | 33600 | 19 | 11.7 | 9 | 34600 | 26400 | 76.3% | 1.92 | 30400 | R-454B
215933345 | 2.8 | Yes | Yes | BRYANT HEATING AND COOLING SYSTEMS | HRCU-A-CB (Split System: Heat Pump with Remote Outdoor Unit-Air-Source) | Centrally-Ducted | 293VAN036**AA* | CSAH*4212AM*+UI | 88*TB60090C21*** | 33600 | 19 | 11.7 | 9 | 34600 | 26400 | 76.3% | 1.92 | 30400 | R-454B
215933346 | 2.8 | Yes | Yes | HEIL | HRCU-A-CB (Split System: Heat Pump with Remote Outdoor Unit-Air-Source) | Centrally-Ducted | H5H3V36*K*AAA* | ESH5X42M12A*+WALLCON | *80CTL0902120B* | 33600 | 19 | 11.7 | 9 | 34600 | 26400 | 76.3% | 1.92 | 30400 | R-454B
215933347 | 2.8 | Yes | Yes | AIRQUEST | HRCU-A-CB (Split System: Heat Pump with Remote Outdoor Unit-Air-Source) | Centrally-Ducted | H5H3V36*K*AAA* | ESH5X42M12A*+WALLCON | *80CTL0902120B* | 33600 | 19 | 11.7 | 9 | 34600 | 26400 | 76.3% | 1.92 | 30400 | R-454B
215933348 | 2.8 | Yes | Yes | ARCOAIRE | HRCU-A-CB (Split System: Heat Pump with Remote Outdoor Unit-Air-Source) | Centrally-Ducted | H5H3V36*K*AAA* | ESH5X42M12A*+WALLCON | *80CTL0902120B* | 33600 | 19 | 11.7 | 9 | 34600 | 26400 | 76.3% | 1.92 | 30400 | R-454B
215933349 | 2.8 | Yes | Yes | COMFORTMAKER | HRCU-A-CB (Split System: Heat Pump with Remote Outdoor Unit-Air-Source) | Centrally-Ducted | C5H3V36*K*AAA* | ESH5X42M12A*+WALLCON | *80CTL0902120B* | 33600 | 19 | 11.7 | 9 | 34600 | 26400 | 76.3% | 1.92 | 30400 | R-454B
215933350 | 2.8 | Yes | Yes | DAY & NIGHT | HRCU-A-CB (Split System: Heat Pump with Remote Outdoor Unit-Air-Source) | Centrally-Ducted | C5H3V36*K*AAA* | ESH5X42M12A*+WALLCON | *80CTL0902120B* | 33600 | 19 | 11.7 | 9 | 34600 | 26400 | 76.3% | 1.92 | 30400 | R-454B
215933351 | 2.8 | Yes | Yes | KEEPRITE | HRCU-A-CB (Split System: Heat Pump with Remote Outdoor Unit-Air-Source) | Centrally-Ducted | C5H3V36*K*AAA* | ESH5X42M12A*+WALLCON | *80CTL0902120B* | 33600 | 19 | 11.7 | 9 | 34600 | 26400 | 76.3% | 1.92 | 30400 | R-454B
215933352 | 2.8 | Yes | Yes | KENMORE | HRCU-A-CB (Split System: Heat Pump with Remote Outdoor Unit-Air-Source) | Centrally-Ducted | (C,H,T)5H3V36*K*AAA* | ESH5X42M12A*+WALLCON | *80CTL0902120B* | 33600 | 19 | 11.7 | 9 | 34600 | 26400 | 76.3% | 1.92 | 30400 | R-454B
215933353 | 2.8 | Yes | Yes | TEMPSTAR | HRCU-A-CB (Split System: Heat Pump with Remote Outdoor Unit-Air-Source) | Centrally-Ducted | T5H3V36*K*AAA* | ESH5X42M12A*+WALLCON | *80CTL0902120B* | 33600 | 19 | 11.7 | 9 | 34600 | 26400 | 76.3% | 1.92 | 30400 | R-454B
215933354 | 2.8 | Yes | Yes | CARRIER | HRCU-A-CB (Split System: Heat Pump with Remote Outdoor Unit-Air-Source) | Centrally-Ducted | 27VNA336A*030* | CSAH*4212AM*+UI | 58TN*B135C24**22 | 33600 | 19.5 | 11.7 | 9 | 34600 | 26400 | 76.3% | 1.92 | 30400 | R-454B
215933355 | 2.8 | Yes | Yes | BRYANT HEATING AND COOLING SYSTEMS | HRCU-A-CB (Split System: Heat Pump with Remote Outdoor Unit-Air-Source) | Centrally-Ducted | 293VAN036**AA* | CSAH*4212AM*+UI | 88*TB66135C24*** | 33600 | 19.5 | 11.7 | 9 | 34600 | 26400 | 76.3% | 1.92 | 30400 | R-454B
215933356 | 2.8 | Yes | Yes | HEIL | HRCU-A-CB (Split System: Heat Pump with Remote Outdoor Unit-Air-Source) | Centrally-Ducted | H5H3V36*K*AAA* | ESH5X42M12A*+WALLCON | *80CTL1352422B* | 33600 | 19.5 | 11.7 | 9 | 34600 | 26400 | 76.3% | 1.92 | 30400 | R-454B
215933357 | 2.8 | Yes | Yes | AIRQUEST | HRCU-A-CB (Split System: Heat Pump with Remote Outdoor Unit-Air-Source) | Centrally-Ducted | H5H3V36*K*AAA* | ESH5X42M12A*+WALLCON | *80CTL1352422B* | 33600 | 19.5 | 11.7 | 9 | 34600 | 26400 | 76.3% | 1.92 | 30400 | R-454B
215933358 | 2.8 | Yes | Yes | ARCOAIRE | HRCU-A-CB (Split System: Heat Pump with Remote Outdoor Unit-Air-Source) | Centrally-Ducted | H5H3V36*K*AAA* | ESH5X42M12A*+WALLCON | *80CTL1352422B* | 33600 | 19.5 | 11.7 | 9 | 34600 | 26400 | 76.3% | 1.92 | 30400 | R-454B
215933359 | 2.8 | Yes | Yes | COMFORTMAKER | HRCU-A-CB (Split System: Heat Pump with Remote Outdoor Unit-Air-Source) | Centrally-Ducted | C5H3V36*K*AAA* | ESH5X42M12A*+WALLCON | *80CTL1352422B* | 33600 | 19.5 | 11.7 | 9 | 34600 | 26400 | 76.3% | 1.92 | 30400 | R-454B
215933360 | 2.8 | Yes | Yes | DAY & NIGHT | HRCU-A-CB (Split System: Heat Pump with Remote Outdoor Unit-Air-Source) | Centrally-Ducted | C5H3V36*K*AAA* | ESH5X42M12A*+WALLCON | *80CTL1352422B* | 33600 | 19.5 | 11.7 | 9 | 34600 | 26400 | 76.3% | 1.92 | 30400 | R-454B
215933361 | 2.8 | Yes | Yes | KEEPRITE | HRCU-A-CB (Split System: Heat Pump with Remote Outdoor Unit-Air-Source) | Centrally-Ducted | C5H3V36*K*AAA* | ESH5X42M12A*+WALLCON | *80CTL1352422B* | 33600 | 19.5 | 11.7 | 9 | 34600 | 26400 | 76.3% | 1.92 | 30400 | R-454B
215933362 | 2.8 | Yes | Yes | KENMORE | HRCU-A-CB (Split System: Heat Pump with Remote Outdoor Unit-Air-Source) | Centrally-Ducted | (C,H,T)5H3V36*K*AAA* | ESH5X42M12A*+WALLCON | *80CTL1352422B* | 33600 | 19.5 | 11.7 | 9 | 34600 | 26400 | 76.3% | 1.92 | 30400 | R-454B
215933363 | 2.8 | Yes | Yes | TEMPSTAR | HRCU-A-CB (Split System: Heat Pump with Remote Outdoor Unit-Air-Source) | Centrally-Ducted | T5H3V36*K*AAA* | ESH5X42M12A*+WALLCON | *80CTL1352422B* | 33600 | 19.5 | 11.7 | 9 | 34600 | 26400 | 76.3% | 1.92 | 30400 | R-454B
215933364 | 2.78 | Yes | Yes | CARRIER | HRCU-A-CB (Split System: Heat Pump with Remote Outdoor Unit-Air-Source) | Centrally-Ducted | 27VNA336A*030* | CSAH*4212AM*+UI | 59CU5B060C17**16 | 33400 | 18.5 | 11 | 9 | 35200 | 27000 | 76.7% | 1.92 | 31000 | R-454B
215933365 | 2.78 | Yes | Yes | BRYANT HEATING AND COOLING SYSTEMS | HRCU-A-CB (Split System: Heat Pump with Remote Outdoor Unit-Air-Source) | Centrally-Ducted | 293VAN036**AA* | CSAH*4212AM*+UI | 935CB48060C17*** | 33400 | 18.5 | 11 | 9 | 35200 | 27000 | 76.7% | 1.92 | 31000 | R-454B
215933366 | 2.78 | Yes | Yes | HEIL | HRCU-A-CB (Split System: Heat Pump with Remote Outdoor Unit-Air-Source) | Centrally-Ducted | H5H3V36*K*AAA* | ESH5X42M12A*+WALLCON | *95CSU0601716B* | 33400 | 18.5 | 11 | 9 | 35200 | 27000 | 76.7% | 1.92 | 31000 | R-454B
215933367 | 2.78 | Yes | Yes | AIRQUEST | HRCU-A-CB (Split System: Heat Pump with Remote Outdoor Unit-Air-Source) | Centrally-Ducted | H5H3V36*K*AAA* | ESH5X42M12A*+WALLCON | *95CSU0601716B* | 33400 | 18.5 | 11 | 9 | 35200 | 27000 | 76.7% | 1.92 | 31000 | R-454B
215933368 | 2.78 | Yes | Yes | ARCOAIRE | HRCU-A-CB (Split System: Heat Pump with Remote Outdoor Unit-Air-Source) | Centrally-Ducted | H5H3V36*K*AAA* | ESH5X42M12A*+WALLCON | *95CSU0601716B* | 33400 | 18.5 | 11 | 9 | 35200 | 27000 | 76.7% | 1.92 | 31000 | R-454B
215933369 | 2.78 | Yes | Yes | COMFORTMAKER | HRCU-A-CB (Split System: Heat Pump with Remote Outdoor Unit-Air-Source) | Centrally-Ducted | C5H3V36*K*AAA* | ESH5X42M12A*+WALLCON | *95CSU0601716B* | 33400 | 18.5 | 11 | 9 | 35200 | 27000 | 76.7% | 1.92 | 31000 | R-454B
215933370 | 2.78 | Yes | Yes | DAY & NIGHT | HRCU-A-CB (Split System: Heat Pump with Remote Outdoor Unit-Air-Source) | Centrally-Ducted | C5H3V36*K*AAA* | ESH5X42M12A*+WALLCON | *95CSU0601716B* | 33400 | 18.5 | 11 | 9 | 35200 | 27000 | 76.7% | 1.92 | 31000 | R-454B
215933371 | 2.78 | Yes | Yes | KEEPRITE | HRCU-A-CB (Split System: Heat Pump with Remote Outdoor Unit-Air-Source) | Centrally-Ducted | C5H3V36*K*AAA* | ESH5X42M12A*+WALLCON | *95CSU0601716B* | 33400 | 18.5 | 11 | 9 | 35200 | 27000 | 76.7% | 1.92 | 31000 | R-454B
215933372 | 2.78 | Yes | Yes | KENMORE | HRCU-A-CB (Split System: Heat Pump with Remote Outdoor Unit-Air-Source) | Centrally-Ducted | (C,H,T)5H3V36*K*AAA* | ESH5X42M12A*+WALLCON | *95CSU0601716B* | 33400 | 18.5 | 11 | 9 | 35200 | 27000 | 76.7% | 1.92 | 31000 | R-454B
215933373 | 2.78 | Yes | Yes | TEMPSTAR | HRCU-A-CB (Split System: Heat Pump with Remote Outdoor Unit-Air-Source) | Centrally-Ducted | T5H3V36*K*AAA* | ESH5X42M12A*+WALLCON | *95CSU0601716B* | 33400 | 18.5 | 11 | 9 | 35200 | 27000 | 76.7% | 1.92 | 31000 | R-454B
215933374 | 2.8 | Yes | Yes | CARRIER | HRCU-A-CB (Split System: Heat Pump with Remote Outdoor Unit-Air-Source) | Centrally-Ducted | 27VNA336A*030* | CSAH*4212AM*+UI | 59CU5B080C21**20 | 33600 | 19 | 11 | 9 | 34800 | 26600 | 76.44% | 1.92 | 30600 | R-454B
215933375 | 2.8 | Yes | Yes | BRYANT HEATING AND COOLING SYSTEMS | HRCU-A-CB (Split System: Heat Pump with Remote Outdoor Unit-Air-Source) | Centrally-Ducted | 293VAN036**AA* | CSAH*4212AM*+UI | 935CB60080C21*** | 33600 | 19 | 11 | 9 | 34800 | 26600 | 76.44% | 1.92 | 30600 | R-454B
215933376 | 2.8 | Yes | Yes | HEIL | HRCU-A-CB (Split System: Heat Pump with Remote Outdoor Unit-Air-Source) | Centrally-Ducted | H5H3V36*K*AAA* | ESH5X42M12A*+WALLCON | *95CSU0802120B* | 33600 | 19 | 11 | 9 | 34800 | 26600 | 76.44% | 1.92 | 30600 | R-454B
215933377 | 2.8 | Yes | Yes | AIRQUEST | HRCU-A-CB (Split System: Heat Pump with Remote Outdoor Unit-Air-Source) | Centrally-Ducted | H5H3V36*K*AAA* | ESH5X42M12A*+WALLCON | *95CSU0802120B* | 33600 | 19 | 11 | 9 | 34800 | 26600 | 76.44% | 1.92 | 30600 | R-454B
215933378 | 2.8 | Yes | Yes | ARCOAIRE | HRCU-A-CB (Split System: Heat Pump with Remote Outdoor Unit-Air-Source) | Centrally-Ducted | H5H3V36*K*AAA* | ESH5X42M12A*+WALLCON | *95CSU0802120B* | 33600 | 19 | 11 | 9 | 34800 | 26600 | 76.44% | 1.92 | 30600 | R-454B
215933379 | 2.8 | Yes | Yes | COMFORTMAKER | HRCU-A-CB (Split System: Heat Pump with Remote Outdoor Unit-Air-Source) | Centrally-Ducted | C5H3V36*K*AAA* | ESH5X42M12A*+WALLCON | *95CSU0802120B* | 33600 | 19 | 11 | 9 | 34800 | 26600 | 76.44% | 1.92 | 30600 | R-454B
215933380 | 2.8 | Yes | Yes | DAY & NIGHT | HRCU-A-CB (Split System: Heat Pump with Remote Outdoor Unit-Air-Source) | Centrally-Ducted | C5H3V36*K*AAA* | ESH5X42M12A*+WALLCON | *95CSU0802120B* | 33600 | 19 | 11 | 9 | 34800 | 26600 | 76.44% | 1.92 | 30600 | R-454B
215933381 | 2.8 | Yes | Yes | KEEPRITE | HRCU-A-CB (Split System: Heat Pump with Remote Outdoor Unit-Air-Source) | Centrally-Ducted | C5H3V36*K*AAA* | ESH5X42M12A*+WALLCON | *95CSU0802120B* | 33600 | 19 | 11 | 9 | 34800 | 26600 | 76.44% | 1.92 | 30600 | R-454B
215933382 | 2.8 | Yes | Yes | KENMORE | HRCU-A-CB (Split System: Heat Pump with Remote Outdoor Unit-Air-Source) | Centrally-Ducted | (C,H,T)5H3V36*K*AAA* | ESH5X42M12A*+WALLCON | *95CSU0802120B* | 33600 | 19 | 11 | 9 | 34800 | 26600 | 76.44% | 1.92 | 30600 | R-454B
215933383 | 2.8 | Yes | Yes | TEMPSTAR | HRCU-A-CB (Split System: Heat Pump with Remote Outdoor Unit-Air-Source) | Centrally-Ducted | T5H3V36*K*AAA* | ESH5X42M12A*+WALLCON | *95CSU0802120B* | 33600 | 19 | 11 | 9 | 34800 | 26600 | 76.44% | 1.92 | 30600 | R-454B
215933384 | 2.8 | Yes | Yes | CARRIER | HRCU-A-CB (Split System: Heat Pump with Remote Outdoor Unit-Air-Source) | Centrally-Ducted | 27VNA336A*030* | CSAH*4212AM*+UI | 59CU5B100C21**22 | 33600 | 19.5 | 11.7 | 9 | 34600 | 26400 | 76.3% | 1.92 | 30400 | R-454B
215933385 | 2.8 | Yes | Yes | BRYANT HEATING AND COOLING SYSTEMS | HRCU-A-CB (Split System: Heat Pump with Remote Outdoor Unit-Air-Source) | Centrally-Ducted | 293VAN036**AA* | CSAH*4212AM*+UI | 935CB66100C21*** | 33600 | 19.5 | 11.7 | 9 | 34600 | 26400 | 76.3% | 1.92 | 30400 | R-454B
215933386 | 2.8 | Yes | Yes | HEIL | HRCU-A-CB (Split System: Heat Pump with Remote Outdoor Unit-Air-Source) | Centrally-Ducted | H5H3V36*K*AAA* | ESH5X42M12A*+WALLCON | *95CSU1002122B* | 33600 | 19.5 | 11.7 | 9 | 34600 | 26400 | 76.3% | 1.92 | 30400 | R-454B
215933387 | 2.8 | Yes | Yes | AIRQUEST | HRCU-A-CB (Split System: Heat Pump with Remote Outdoor Unit-Air-Source) | Centrally-Ducted | H5H3V36*K*AAA* | ESH5X42M12A*+WALLCON | *95CSU1002122B* | 33600 | 19.5 | 11.7 | 9 | 34600 | 26400 | 76.3% | 1.92 | 30400 | R-454B
215933388 | 2.8 | Yes | Yes | ARCOAIRE | HRCU-A-CB (Split System: Heat Pump with Remote Outdoor Unit-Air-Source) | Centrally-Ducted | H5H3V36*K*AAA* | ESH5X42M12A*+WALLCON | *95CSU1002122B* | 33600 | 19.5 | 11.7 | 9 | 34600 | 26400 | 76.3% | 1.92 | 30400 | R-454B
215933389 | 2.8 | Yes | Yes | COMFORTMAKER | HRCU-A-CB (Split System: Heat Pump with Remote Outdoor Unit-Air-Source) | Centrally-Ducted | C5H3V36*K*AAA* | ESH5X42M12A*+WALLCON | *95CSU1002122B* | 33600 | 19.5 | 11.7 | 9 | 34600 | 26400 | 76.3% | 1.92 | 30400 | R-454B
215933390 | 2.8 | Yes | Yes | DAY & NIGHT | HRCU-A-CB (Split System: Heat Pump with Remote Outdoor Unit-Air-Source) | Centrally-Ducted | C5H3V36*K*AAA* | ESH5X42M12A*+WALLCON | *95CSU1002122B* | 33600 | 19.5 | 11.7 | 9 | 34600 | 26400 | 76.3% | 1.92 | 30400 | R-454B
215933391 | 2.8 | Yes | Yes | KEEPRITE | HRCU-A-CB (Split System: Heat Pump with Remote Outdoor Unit-Air-Source) | Centrally-Ducted | C5H3V36*K*AAA* | ESH5X42M12A*+WALLCON | *95CSU1002122B* | 33600 | 19.5 | 11.7 | 9 | 34600 | 26400 | 76.3% | 1.92 | 30400 | R-454B
215933392 | 2.8 | Yes | Yes | KENMORE | HRCU-A-CB (Split System: Heat Pump with Remote Outdoor Unit-Air-Source) | Centrally-Ducted | (C,H,T)5H3V36*K*AAA* | ESH5X42M12A*+WALLCON | *95CSU1002122B* | 33600 | 19.5 | 11.7 | 9 | 34600 | 26400 | 76.3% | 1.92 | 30400 | R-454B
215933393 | 2.8 | Yes | Yes | TEMPSTAR | HRCU-A-CB (Split System: Heat Pump with Remote Outdoor Unit-Air-Source) | Centrally-Ducted | T5H3V36*K*AAA* | ESH5X42M12A*+WALLCON | *95CSU1002122B* | 33600 | 19.5 | 11.7 | 9 | 34600 | 26400 | 76.3% | 1.92 | 30400 | R-454B
215933394 | 2.77 | Yes | Yes | CARRIER | HRCU-A-CB (Split System: Heat Pump with Remote Outdoor Unit-Air-Source) | Centrally-Ducted | 27VNA336A*030* | CSAH*4212AM*+UI | 59MN7C060C17**14 | 33200 | 18.5 | 10.5 | 9 | 34200 | 26200 | 76.61% | 1.94 | 30200 | R-454B
215933395 | 2.77 | Yes | Yes | BRYANT HEATING AND COOLING SYSTEMS | HRCU-A-CB (Split System: Heat Pump with Remote Outdoor Unit-Air-Source) | Centrally-Ducted | 293VAN036**AA* | CSAH*4212AM*+UI | 987MC42060C17*** | 33200 | 18.5 | 10.5 | 9 | 34200 | 26200 | 76.61% | 1.94 | 30200 | R-454B
215933396 | 2.77 | Yes | Yes | HEIL | HRCU-A-CB (Split System: Heat Pump with Remote Outdoor Unit-Air-Source) | Centrally-Ducted | H5H3V36*K*AAA* | ESH5X42M12A*+WALLCON | *97CMN0601714B* | 33200 | 18.5 | 10.5 | 9 | 34200 | 26200 | 76.61% | 1.94 | 30200 | R-454B
215933397 | 2.77 | Yes | Yes | AIRQUEST | HRCU-A-CB (Split System: Heat Pump with Remote Outdoor Unit-Air-Source) | Centrally-Ducted | H5H3V36*K*AAA* | ESH5X42M12A*+WALLCON | *97CMN0601714B* | 33200 | 18.5 | 10.5 | 9 | 34200 | 26200 | 76.61% | 1.94 | 30200 | R-454B
215933398 | 2.77 | Yes | Yes | ARCOAIRE | HRCU-A-CB (Split System: Heat Pump with Remote Outdoor Unit-Air-Source) | Centrally-Ducted | H5H3V36*K*AAA* | ESH5X42M12A*+WALLCON | *97CMN0601714B* | 33200 | 18.5 | 10.5 | 9 | 34200 | 26200 | 76.61% | 1.94 | 30200 | R-454B
215933399 | 2.77 | Yes | Yes | COMFORTMAKER | HRCU-A-CB (Split System: Heat Pump with Remote Outdoor Unit-Air-Source) | Centrally-Ducted | C5H3V36*K*AAA* | ESH5X42M12A*+WALLCON | *97CMN0601714B* | 33200 | 18.5 | 10.5 | 9 | 34200 | 26200 | 76.61% | 1.94 | 30200 | R-454B
215933400 | 2.77 | Yes | Yes | DAY & NIGHT | HRCU-A-CB (Split System: Heat Pump with Remote Outdoor Unit-Air-Source) | Centrally-Ducted | C5H3V36*K*AAA* | ESH5X42M12A*+WALLCON | *97CMN0601714B* | 33200 | 18.5 | 10.5 | 9 | 34200 | 26200 | 76.61% | 1.94 | 30200 | R-454B
215933401 | 2.77 | Yes | Yes | KEEPRITE | HRCU-A-CB (Split System: Heat Pump with Remote Outdoor Unit-Air-Source) | Centrally-Ducted | C5H3V36*K*AAA* | ESH5X42M12A*+WALLCON | *97CMN0601714B* | 33200 | 18.5 | 10.5 | 9 | 34200 | 26200 | 76.61% | 1.94 | 30200 | R-454B
215933402 | 2.77 | Yes | Yes | KENMORE | HRCU-A-CB (Split System: Heat Pump with Remote Outdoor Unit-Air-Source) | Centrally-Ducted | (C,H,T)5H3V36*K*AAA* | ESH5X42M12A*+WALLCON | *97CMN0601714B* | 33200 | 18.5 | 10.5 | 9 | 34200 | 26200 | 76.61% | 1.94 | 30200 | R-454B
215933403 | 2.77 | Yes | Yes | TEMPSTAR | HRCU-A-CB (Split System: Heat Pump with Remote Outdoor Unit-Air-Source) | Centrally-Ducted | T5H3V36*K*AAA* | ESH5X42M12A*+WALLCON | *97CMN0601714B* | 33200 | 18.5 | 10.5 | 9 | 34200 | 26200 | 76.61% | 1.94 | 30200 | R-454B
215933404 | 2.78 | Yes | Yes | CARRIER | HRCU-A-CB (Split System: Heat Pump with Remote Outdoor Unit-Air-Source) | Centrally-Ducted | 27VNA336A*030* | CSAH*4212AM*+UI | 59MN7C060C21**20 | 33400 | 18.5 | 11 | 9 | 35200 | 27000 | 76.7% | 1.92 | 31000 | R-454B
215933405 | 2.78 | Yes | Yes | BRYANT HEATING AND COOLING SYSTEMS | HRCU-A-CB (Split System: Heat Pump with Remote Outdoor Unit-Air-Source) | Centrally-Ducted | 293VAN036**AA* | CSAH*4212AM*+UI | 987MC60060C21*** | 33400 | 18.5 | 11 | 9 | 35200 | 27000 | 76.7% | 1.92 | 31000 | R-454B
215933406 | 2.78 | Yes | Yes | HEIL | HRCU-A-CB (Split System: Heat Pump with Remote Outdoor Unit-Air-Source) | Centrally-Ducted | H5H3V36*K*AAA* | ESH5X42M12A*+WALLCON | *97CMN0602120B* | 33400 | 18.5 | 11 | 9 | 35200 | 27000 | 76.7% | 1.92 | 31000 | R-454B
215933407 | 2.78 | Yes | Yes | AIRQUEST | HRCU-A-CB (Split System: Heat Pump with Remote Outdoor Unit-Air-Source) | Centrally-Ducted | H5H3V36*K*AAA* | ESH5X42M12A*+WALLCON | *97CMN0602120B* | 33400 | 18.5 | 11 | 9 | 35200 | 27000 | 76.7% | 1.92 | 31000 | R-454B
215933408 | 2.78 | Yes | Yes | ARCOAIRE | HRCU-A-CB (Split System: Heat Pump with Remote Outdoor Unit-Air-Source) | Centrally-Ducted | H5H3V36*K*AAA* | ESH5X42M12A*+WALLCON | *97CMN0602120B* | 33400 | 18.5 | 11 | 9 | 35200 | 27000 | 76.7% | 1.92 | 31000 | R-454B
215933409 | 2.78 | Yes | Yes | COMFORTMAKER | HRCU-A-CB (Split System: Heat Pump with Remote Outdoor Unit-Air-Source) | Centrally-Ducted | C5H3V36*K*AAA* | ESH5X42M12A*+WALLCON | *97CMN0602120B* | 33400 | 18.5 | 11 | 9 | 35200 | 27000 | 76.7% | 1.92 | 31000 | R-454B
215933410 | 2.78 | Yes | Yes | DAY & NIGHT | HRCU-A-CB (Split System: Heat Pump with Remote Outdoor Unit-Air-Source) | Centrally-Ducted | C5H3V36*K*AAA* | ESH5X42M12A*+WALLCON | *97CMN0602120B* | 33400 | 18.5 | 11 | 9 | 35200 | 27000 | 76.7% | 1.92 | 31000 | R-454B
215933411 | 2.78 | Yes | Yes | KEEPRITE | HRCU-A-CB (Split System: Heat Pump with Remote Outdoor Unit-Air-Source) | Centrally-Ducted | C5H3V36*K*AAA* | ESH5X42M12A*+WALLCON | *97CMN0602120B* | 33400 | 18.5 | 11 | 9 | 35200 | 27000 | 76.7% | 1.92 | 31000 | R-454B
215933412 | 2.78 | Yes | Yes | KENMORE | HRCU-A-CB (Split System: Heat Pump with Remote Outdoor Unit-Air-Source) | Centrally-Ducted | (C,H,T)5H3V36*K*AAA* | ESH5X42M12A*+WALLCON | *97CMN0602120B* | 33400 | 18.5 | 11 | 9 | 35200 | 27000 | 76.7% | 1.92 | 31000 | R-454B
215933413 | 2.78 | Yes | Yes | TEMPSTAR | HRCU-A-CB (Split System: Heat Pump with Remote Outdoor Unit-Air-Source) | Centrally-Ducted | T5H3V36*K*AAA* | ESH5X42M12A*+WALLCON | *97CMN0602120B* | 33400 | 18.5 | 11 | 9 | 35200 | 27000 | 76.7% | 1.92 | 31000 | R-454B
215933414 | 2.78 | Yes | Yes | CARRIER | HRCU-A-CB (Split System: Heat Pump with Remote Outdoor Unit-Air-Source) | Centrally-Ducted | 27VNA336A*030* | CSAH*4212AM*+UI | 59MN7C080C17**14 | 33400 | 18.5 | 11 | 9 | 35400 | 27000 | 76.27% | 1.92 | 31000 | R-454B
215933415 | 2.78 | Yes | Yes | BRYANT HEATING AND COOLING SYSTEMS | HRCU-A-CB (Split System: Heat Pump with Remote Outdoor Unit-Air-Source) | Centrally-Ducted | 293VAN036**AA* | CSAH*4212AM*+UI | 987MC42080C17*** | 33400 | 18.5 | 11 | 9 | 35400 | 27000 | 76.27% | 1.92 | 31000 | R-454B
215933416 | 2.78 | Yes | Yes | HEIL | HRCU-A-CB (Split System: Heat Pump with Remote Outdoor Unit-Air-Source) | Centrally-Ducted | H5H3V36*K*AAA* | ESH5X42M12A*+WALLCON | *97CMN0801714B* | 33400 | 18.5 | 11 | 9 | 35400 | 27000 | 76.27% | 1.92 | 31000 | R-454B
215933417 | 2.78 | Yes | Yes | AIRQUEST | HRCU-A-CB (Split System: Heat Pump with Remote Outdoor Unit-Air-Source) | Centrally-Ducted | H5H3V36*K*AAA* | ESH5X42M12A*+WALLCON | *97CMN0801714B* | 33400 | 18.5 | 11 | 9 | 35400 | 27000 | 76.27% | 1.92 | 31000 | R-454B
215933418 | 2.78 | Yes | Yes | ARCOAIRE | HRCU-A-CB (Split System: Heat Pump with Remote Outdoor Unit-Air-Source) | Centrally-Ducted | H5H3V36*K*AAA* | ESH5X42M12A*+WALLCON | *97CMN0801714B* | 33400 | 18.5 | 11 | 9 | 35400 | 27000 | 76.27% | 1.92 | 31000 | R-454B
215933419 | 2.78 | Yes | Yes | COMFORTMAKER | HRCU-A-CB (Split System: Heat Pump with Remote Outdoor Unit-Air-Source) | Centrally-Ducted | C5H3V36*K*AAA* | ESH5X42M12A*+WALLCON | *97CMN0801714B* | 33400 | 18.5 | 11 | 9 | 35400 | 27000 | 76.27% | 1.92 | 31000 | R-454B
215933420 | 2.78 | Yes | Yes | DAY & NIGHT | HRCU-A-CB (Split System: Heat Pump with Remote Outdoor Unit-Air-Source) | Centrally-Ducted | C5H3V36*K*AAA* | ESH5X42M12A*+WALLCON | *97CMN0801714B* | 33400 | 18.5 | 11 | 9 | 35400 | 27000 | 76.27% | 1.92 | 31000 | R-454B
215933421 | 2.78 | Yes | Yes | KEEPRITE | HRCU-A-CB (Split System: Heat Pump with Remote Outdoor Unit-Air-Source) | Centrally-Ducted | C5H3V36*K*AAA* | ESH5X42M12A*+WALLCON | *97CMN0801714B* | 33400 | 18.5 | 11 | 9 | 35400 | 27000 | 76.27% | 1.92 | 31000 | R-454B
215933422 | 2.78 | Yes | Yes | KENMORE | HRCU-A-CB (Split System: Heat Pump with Remote Outdoor Unit-Air-Source) | Centrally-Ducted | (C,H,T)5H3V36*K*AAA* | ESH5X42M12A*+WALLCON | *97CMN0801714B* | 33400 | 18.5 | 11 | 9 | 35400 | 27000 | 76.27% | 1.92 | 31000 | R-454B
215933423 | 2.78 | Yes | Yes | TEMPSTAR | HRCU-A-CB (Split System: Heat Pump with Remote Outdoor Unit-Air-Source) | Centrally-Ducted | T5H3V36*K*AAA* | ESH5X42M12A*+WALLCON | *97CMN0801714B* | 33400 | 18.5 | 11 | 9 | 35400 | 27000 | 76.27% | 1.92 | 31000 | R-454B
215933424 | 2.8 | Yes | Yes | CARRIER | HRCU-A-CB (Split System: Heat Pump with Remote Outdoor Unit-Air-Source) | Centrally-Ducted | 27VNA336A*030* | CSAH*4212AM*+UI | 59MN7C080C21**20 | 33600 | 19 | 11.5 | 9 | 34800 | 26600 | 76.44% | 1.94 | 30600 | R-454B
215933425 | 2.8 | Yes | Yes | BRYANT HEATING AND COOLING SYSTEMS | HRCU-A-CB (Split System: Heat Pump with Remote Outdoor Unit-Air-Source) | Centrally-Ducted | 293VAN036**AA* | CSAH*4212AM*+UI | 987MC60080C21*** | 33600 | 19 | 11.5 | 9 | 34800 | 26600 | 76.44% | 1.94 | 30600 | R-454B
215933426 | 2.8 | Yes | Yes | HEIL | HRCU-A-CB (Split System: Heat Pump with Remote Outdoor Unit-Air-Source) | Centrally-Ducted | H5H3V36*K*AAA* | ESH5X42M12A*+WALLCON | *97CMN0802120B* | 33600 | 19 | 11.5 | 9 | 34800 | 26600 | 76.44% | 1.94 | 30600 | R-454B
215933427 | 2.8 | Yes | Yes | AIRQUEST | HRCU-A-CB (Split System: Heat Pump with Remote Outdoor Unit-Air-Source) | Centrally-Ducted | H5H3V36*K*AAA* | ESH5X42M12A*+WALLCON | *97CMN0802120B* | 33600 | 19 | 11.5 | 9 | 34800 | 26600 | 76.44% | 1.94 | 30600 | R-454B
215933428 | 2.8 | Yes | Yes | ARCOAIRE | HRCU-A-CB (Split System: Heat Pump with Remote Outdoor Unit-Air-Source) | Centrally-Ducted | H5H3V36*K*AAA* | ESH5X42M12A*+WALLCON | *97CMN0802120B* | 33600 | 19 | 11.5 | 9 | 34800 | 26600 | 76.44% | 1.94 | 30600 | R-454B
215933429 | 2.8 | Yes | Yes | COMFORTMAKER | HRCU-A-CB (Split System: Heat Pump with Remote Outdoor Unit-Air-Source) | Centrally-Ducted | C5H3V36*K*AAA* | ESH5X42M12A*+WALLCON | *97CMN0802120B* | 33600 | 19 | 11.5 | 9 | 34800 | 26600 | 76.44% | 1.94 | 30600 | R-454B
215933430 | 2.8 | Yes | Yes | DAY & NIGHT | HRCU-A-CB (Split System: Heat Pump with Remote Outdoor Unit-Air-Source) | Centrally-Ducted | C5H3V36*K*AAA* | ESH5X42M12A*+WALLCON | *97CMN0802120B* | 33600 | 19 | 11.5 | 9 | 34800 | 26600 | 76.44% | 1.94 | 30600 | R-454B
215933431 | 2.8 | Yes | Yes | KEEPRITE | HRCU-A-CB (Split System: Heat Pump with Remote Outdoor Unit-Air-Source) | Centrally-Ducted | C5H3V36*K*AAA* | ESH5X42M12A*+WALLCON | *97CMN0802120B* | 33600 | 19 | 11.5 | 9 | 34800 | 26600 | 76.44% | 1.94 | 30600 | R-454B
215933432 | 2.8 | Yes | Yes | KENMORE | HRCU-A-CB (Split System: Heat Pump with Remote Outdoor Unit-Air-Source) | Centrally-Ducted | (C,H,T)5H3V36*K*AAA* | ESH5X42M12A*+WALLCON | *97CMN0802120B* | 33600 | 19 | 11.5 | 9 | 34800 | 26600 | 76.44% | 1.94 | 30600 | R-454B
215933433 | 2.8 | Yes | Yes | TEMPSTAR | HRCU-A-CB (Split System: Heat Pump with Remote Outdoor Unit-Air-Source) | Centrally-Ducted | T5H3V36*K*AAA* | ESH5X42M12A*+WALLCON | *97CMN0802120B* | 33600 | 19 | 11.5 | 9 | 34800 | 26600 | 76.44% | 1.94 | 30600 | R-454B
215933434 | 2.8 | Yes | Yes | CARRIER | HRCU-A-CB (Split System: Heat Pump with Remote Outdoor Unit-Air-Source) | Centrally-Ducted | 27VNA336A*030* | CSAH*4212AM*+UI | 59MN7C100C21**22 | 33600 | 19 | 11.5 | 9 | 34600 | 26600 | 76.88% | 1.94 | 30400 | R-454B
215933435 | 2.8 | Yes | Yes | BRYANT HEATING AND COOLING SYSTEMS | HRCU-A-CB (Split System: Heat Pump with Remote Outdoor Unit-Air-Source) | Centrally-Ducted | 293VAN036**AA* | CSAH*4212AM*+UI | 987MC66100C21*** | 33600 | 19 | 11.5 | 9 | 34600 | 26600 | 76.88% | 1.94 | 30400 | R-454B
215933436 | 2.8 | Yes | Yes | HEIL | HRCU-A-CB (Split System: Heat Pump with Remote Outdoor Unit-Air-Source) | Centrally-Ducted | H5H3V36*K*AAA* | ESH5X42M12A*+WALLCON | *97CMN1002122B* | 33600 | 19 | 11.5 | 9 | 34600 | 26600 | 76.88% | 1.94 | 30400 | R-454B
215933437 | 2.8 | Yes | Yes | AIRQUEST | HRCU-A-CB (Split System: Heat Pump with Remote Outdoor Unit-Air-Source) | Centrally-Ducted | H5H3V36*K*AAA* | ESH5X42M12A*+WALLCON | *97CMN1002122B* | 33600 | 19 | 11.5 | 9 | 34600 | 26600 | 76.88% | 1.94 | 30400 | R-454B
215933438 | 2.8 | Yes | Yes | ARCOAIRE | HRCU-A-CB (Split System: Heat Pump with Remote Outdoor Unit-Air-Source) | Centrally-Ducted | H5H3V36*K*AAA* | ESH5X42M12A*+WALLCON | *97CMN1002122B* | 33600 | 19 | 11.5 | 9 | 34600 | 26600 | 76.88% | 1.94 | 30400 | R-454B
215933439 | 2.8 | Yes | Yes | COMFORTMAKER | HRCU-A-CB (Split System: Heat Pump with Remote Outdoor Unit-Air-Source) | Centrally-Ducted | C5H3V36*K*AAA* | ESH5X42M12A*+WALLCON | *97CMN1002122B* | 33600 | 19 | 11.5 | 9 | 34600 | 26600 | 76.88% | 1.94 | 30400 | R-454B
215933440 | 2.8 | Yes | Yes | DAY & NIGHT | HRCU-A-CB (Split System: Heat Pump with Remote Outdoor Unit-Air-Source) | Centrally-Ducted | C5H3V36*K*AAA* | ESH5X42M12A*+WALLCON | *97CMN1002122B* | 33600 | 19 | 11.5 | 9 | 34600 | 26600 | 76.88% | 1.94 | 30400 | R-454B
215933441 | 2.8 | Yes | Yes | KEEPRITE | HRCU-A-CB (Split System: Heat Pump with Remote Outdoor Unit-Air-Source) | Centrally-Ducted | C5H3V36*K*AAA* | ESH5X42M12A*+WALLCON | *97CMN1002122B* | 33600 | 19 | 11.5 | 9 | 34600 | 26600 | 76.88% | 1.94 | 30400 | R-454B
215933442 | 2.8 | Yes | Yes | KENMORE | HRCU-A-CB (Split System: Heat Pump with Remote Outdoor Unit-Air-Source) | Centrally-Ducted | (C,H,T)5H3V36*K*AAA* | ESH5X42M12A*+WALLCON | *97CMN1002122B* | 33600 | 19 | 11.5 | 9 | 34600 | 26600 | 76.88% | 1.94 | 30400 | R-454B
215933443 | 2.8 | Yes | Yes | TEMPSTAR | HRCU-A-CB (Split System: Heat Pump with Remote Outdoor Unit-Air-Source) | Centrally-Ducted | T5H3V36*K*AAA* | ESH5X42M12A*+WALLCON | *97CMN1002122B* | 33600 | 19 | 11.5 | 9 | 34600 | 26600 | 76.88% | 1.94 | 30400 | R-454B
215933444 | 2.8 | Yes | Yes | CARRIER | HRCU-A-CB (Split System: Heat Pump with Remote Outdoor Unit-Air-Source) | Centrally-Ducted | 27VNA336A*030* | CSAH*4212AM*+UI | 59MN7C120C24**22 | 33600 | 19 | 11.5 | 9 | 34800 | 26600 | 76.44% | 1.94 | 30600 | R-454B
215933445 | 2.8 | Yes | Yes | BRYANT HEATING AND COOLING SYSTEMS | HRCU-A-CB (Split System: Heat Pump with Remote Outdoor Unit-Air-Source) | Centrally-Ducted | 293VAN036**AA* | CSAH*4212AM*+UI | 987MC66120C24*** | 33600 | 19 | 11.5 | 9 | 34800 | 26600 | 76.44% | 1.94 | 30600 | R-454B
215933446 | 2.8 | Yes | Yes | HEIL | HRCU-A-CB (Split System: Heat Pump with Remote Outdoor Unit-Air-Source) | Centrally-Ducted | H5H3V36*K*AAA* | ESH5X42M12A*+WALLCON | *97CMN1202422B* | 33600 | 19 | 11.5 | 9 | 34800 | 26600 | 76.44% | 1.94 | 30600 | R-454B
215933447 | 2.8 | Yes | Yes | AIRQUEST | HRCU-A-CB (Split System: Heat Pump with Remote Outdoor Unit-Air-Source) | Centrally-Ducted | H5H3V36*K*AAA* | ESH5X42M12A*+WALLCON | *97CMN1202422B* | 33600 | 19 | 11.5 | 9 | 34800 | 26600 | 76.44% | 1.94 | 30600 | R-454B
215933448 | 2.8 | Yes | Yes | ARCOAIRE | HRCU-A-CB (Split System: Heat Pump with Remote Outdoor Unit-Air-Source) | Centrally-Ducted | H5H3V36*K*AAA* | ESH5X42M12A*+WALLCON | *97CMN1202422B* | 33600 | 19 | 11.5 | 9 | 34800 | 26600 | 76.44% | 1.94 | 30600 | R-454B
215933449 | 2.8 | Yes | Yes | COMFORTMAKER | HRCU-A-CB (Split System: Heat Pump with Remote Outdoor Unit-Air-Source) | Centrally-Ducted | C5H3V36*K*AAA* | ESH5X42M12A*+WALLCON | *97CMN1202422B* | 33600 | 19 | 11.5 | 9 | 34800 | 26600 | 76.44% | 1.94 | 30600 | R-454B
215933450 | 2.8 | Yes | Yes | DAY & NIGHT | HRCU-A-CB (Split System: Heat Pump with Remote Outdoor Unit-Air-Source) | Centrally-Ducted | C5H3V36*K*AAA* | ESH5X42M12A*+WALLCON | *97CMN1202422B* | 33600 | 19 | 11.5 | 9 | 34800 | 26600 | 76.44% | 1.94 | 30600 | R-454B
215933451 | 2.8 | Yes | Yes | KEEPRITE | HRCU-A-CB (Split System: Heat Pump with Remote Outdoor Unit-Air-Source) | Centrally-Ducted | C5H3V36*K*AAA* | ESH5X42M12A*+WALLCON | *97CMN1202422B* | 33600 | 19 | 11.5 | 9 | 34800 | 26600 | 76.44% | 1.94 | 30600 | R-454B
215933452 | 2.8 | Yes | Yes | KENMORE | HRCU-A-CB (Split System: Heat Pump with Remote Outdoor Unit-Air-Source) | Centrally-Ducted | (C,H,T)5H3V36*K*AAA* | ESH5X42M12A*+WALLCON | *97CMN1202422B* | 33600 | 19 | 11.5 | 9 | 34800 | 26600 | 76.44% | 1.94 | 30600 | R-454B
215933453 | 2.8 | Yes | Yes | TEMPSTAR | HRCU-A-CB (Split System: Heat Pump with Remote Outdoor Unit-Air-Source) | Centrally-Ducted | T5H3V36*K*AAA* | ESH5X42M12A*+WALLCON | *97CMN1202422B* | 33600 | 19 | 11.5 | 9 | 34800 | 26600 | 76.44% | 1.94 | 30600 | R-454B
215933454 | 2.67 | Yes | Yes | CARRIER | HRCU-A-CB (Split System: Heat Pump with Remote Outdoor Unit-Air-Source) | Centrally-Ducted | 27VNA336A*030* | CSAH*4212AM*+UI | 59TN6C040C14**10 | 32000 | 17 | 10.5 | 9 | 33800 | 26000 | 76.92% | 1.96 | 30000 | R-454B
215933455 | 2.67 | Yes | Yes | BRYANT HEATING AND COOLING SYSTEMS | HRCU-A-CB (Split System: Heat Pump with Remote Outdoor Unit-Air-Source) | Centrally-Ducted | 293VAN036**AA* | CSAH*4212AM*+UI | 986TD30040C14*** | 32000 | 17 | 10.5 | 9 | 33800 | 26000 | 76.92% | 1.96 | 30000 | R-454B
215933456 | 2.67 | Yes | Yes | HEIL | HRCU-A-CB (Split System: Heat Pump with Remote Outdoor Unit-Air-Source) | Centrally-Ducted | H5H3V36*K*AAA* | ESH5X42M12A*+WALLCON | *96CTN0401410B* | 32000 | 17 | 10.5 | 9 | 33800 | 26000 | 76.92% | 1.96 | 30000 | R-454B
215933457 | 2.67 | Yes | Yes | AIRQUEST | HRCU-A-CB (Split System: Heat Pump with Remote Outdoor Unit-Air-Source) | Centrally-Ducted | H5H3V36*K*AAA* | ESH5X42M12A*+WALLCON | *96CTN0401410B* | 32000 | 17 | 10.5 | 9 | 33800 | 26000 | 76.92% | 1.96 | 30000 | R-454B
215933458 | 2.67 | Yes | Yes | ARCOAIRE | HRCU-A-CB (Split System: Heat Pump with Remote Outdoor Unit-Air-Source) | Centrally-Ducted | H5H3V36*K*AAA* | ESH5X42M12A*+WALLCON | *96CTN0401410B* | 32000 | 17 | 10.5 | 9 | 33800 | 26000 | 76.92% | 1.96 | 30000 | R-454B
215933459 | 2.67 | Yes | Yes | COMFORTMAKER | HRCU-A-CB (Split System: Heat Pump with Remote Outdoor Unit-Air-Source) | Centrally-Ducted | C5H3V36*K*AAA* | ESH5X42M12A*+WALLCON | *96CTN0401410B* | 32000 | 17 | 10.5 | 9 | 33800 | 26000 | 76.92% | 1.96 | 30000 | R-454B
215933460 | 2.67 | Yes | Yes | DAY & NIGHT | HRCU-A-CB (Split System: Heat Pump with Remote Outdoor Unit-Air-Source) | Centrally-Ducted | C5H3V36*K*AAA* | ESH5X42M12A*+WALLCON | *96CTN0401410B* | 32000 | 17 | 10.5 | 9 | 33800 | 26000 | 76.92% | 1.96 | 30000 | R-454B
215933461 | 2.67 | Yes | Yes | KEEPRITE | HRCU-A-CB (Split System: Heat Pump with Remote Outdoor Unit-Air-Source) | Centrally-Ducted | C5H3V36*K*AAA* | ESH5X42M12A*+WALLCON | *96CTN0401410B* | 32000 | 17 | 10.5 | 9 | 33800 | 26000 | 76.92% | 1.96 | 30000 | R-454B
215933462 | 2.67 | Yes | Yes | KENMORE | HRCU-A-CB (Split System: Heat Pump with Remote Outdoor Unit-Air-Source) | Centrally-Ducted | (C,H,T)5H3V36*K*AAA* | ESH5X42M12A*+WALLCON | *96CTN0401410B* | 32000 | 17 | 10.5 | 9 | 33800 | 26000 | 76.92% | 1.96 | 30000 | R-454B
215933463 | 2.67 | Yes | Yes | TEMPSTAR | HRCU-A-CB (Split System: Heat Pump with Remote Outdoor Unit-Air-Source) | Centrally-Ducted | T5H3V36*K*AAA* | ESH5X42M12A*+WALLCON | *96CTN0401410B* | 32000 | 17 | 10.5 | 9 | 33800 | 26000 | 76.92% | 1.96 | 30000 | R-454B
215933464 | 2.77 | Yes | Yes | CARRIER | HRCU-A-CB (Split System: Heat Pump with Remote Outdoor Unit-Air-Source) | Centrally-Ducted | 27VNA336A*030* | CSAH*4212AM*+UI | 59TN6C060C17**14 | 33200 | 18.5 | 10.5 | 9 | 34200 | 26200 | 76.61% | 1.94 | 30000 | R-454B
215933465 | 2.77 | Yes | Yes | BRYANT HEATING AND COOLING SYSTEMS | HRCU-A-CB (Split System: Heat Pump with Remote Outdoor Unit-Air-Source) | Centrally-Ducted | 293VAN036**AA* | CSAH*4212AM*+UI | 986TD42060C17*** | 33200 | 18.5 | 10.5 | 9 | 34200 | 26200 | 76.61% | 1.94 | 30000 | R-454B
215933466 | 2.77 | Yes | Yes | HEIL | HRCU-A-CB (Split System: Heat Pump with Remote Outdoor Unit-Air-Source) | Centrally-Ducted | H5H3V36*K*AAA* | ESH5X42M12A*+WALLCON | *96CTN0601714B* | 33200 | 18.5 | 10.5 | 9 | 34200 | 26200 | 76.61% | 1.94 | 30000 | R-454B
215933467 | 2.77 | Yes | Yes | AIRQUEST | HRCU-A-CB (Split System: Heat Pump with Remote Outdoor Unit-Air-Source) | Centrally-Ducted | H5H3V36*K*AAA* | ESH5X42M12A*+WALLCON | *96CTN0601714B* | 33200 | 18.5 | 10.5 | 9 | 34200 | 26200 | 76.61% | 1.94 | 30000 | R-454B
215933468 | 2.77 | Yes | Yes | ARCOAIRE | HRCU-A-CB (Split System: Heat Pump with Remote Outdoor Unit-Air-Source) | Centrally-Ducted | H5H3V36*K*AAA* | ESH5X42M12A*+WALLCON | *96CTN0601714B* | 33200 | 18.5 | 10.5 | 9 | 34200 | 26200 | 76.61% | 1.94 | 30000 | R-454B
215933469 | 2.77 | Yes | Yes | COMFORTMAKER | HRCU-A-CB (Split System: Heat Pump with Remote Outdoor Unit-Air-Source) | Centrally-Ducted | C5H3V36*K*AAA* | ESH5X42M12A*+WALLCON | *96CTN0601714B* | 33200 | 18.5 | 10.5 | 9 | 34200 | 26200 | 76.61% | 1.94 | 30000 | R-454B
215933470 | 2.77 | Yes | Yes | DAY & NIGHT | HRCU-A-CB (Split System: Heat Pump with Remote Outdoor Unit-Air-Source) | Centrally-Ducted | C5H3V36*K*AAA* | ESH5X42M12A*+WALLCON | *96CTN0601714B* | 33200 | 18.5 | 10.5 | 9 | 34200 | 26200 | 76.61% | 1.94 | 30000 | R-454B
215933471 | 2.77 | Yes | Yes | KEEPRITE | HRCU-A-CB (Split System: Heat Pump with Remote Outdoor Unit-Air-Source) | Centrally-Ducted | C5H3V36*K*AAA* | ESH5X42M12A*+WALLCON | *96CTN0601714B* | 33200 | 18.5 | 10.5 | 9 | 34200 | 26200 | 76.61% | 1.94 | 30000 | R-454B
215933472 | 2.77 | Yes | Yes | KENMORE | HRCU-A-CB (Split System: Heat Pump with Remote Outdoor Unit-Air-Source) | Centrally-Ducted | (C,H,T)5H3V36*K*AAA* | ESH5X42M12A*+WALLCON | *96CTN0601714B* | 33200 | 18.5 | 10.5 | 9 | 34200 | 26200 | 76.61% | 1.94 | 30000 | R-454B
215933473 | 2.77 | Yes | Yes | TEMPSTAR | HRCU-A-CB (Split System: Heat Pump with Remote Outdoor Unit-Air-Source) | Centrally-Ducted | T5H3V36*K*AAA* | ESH5X42M12A*+WALLCON | *96CTN0601714B* | 33200 | 18.5 | 10.5 | 9 | 34200 | 26200 | 76.61% | 1.94 | 30000 | R-454B
215933474 | 2.78 | Yes | Yes | CARRIER | HRCU-A-CB (Split System: Heat Pump with Remote Outdoor Unit-Air-Source) | Centrally-Ducted | 27VNA336A*030* | CSAH*4212AM*+UI | 59TN6C080C17**14 | 33400 | 19 | 11 | 9 | 35000 | 26800 | 76.57% | 1.9 | 30800 | R-454B
215933475 | 2.78 | Yes | Yes | BRYANT HEATING AND COOLING SYSTEMS | HRCU-A-CB (Split System: Heat Pump with Remote Outdoor Unit-Air-Source) | Centrally-Ducted | 293VAN036**AA* | CSAH*4212AM*+UI | 986TD42080C17*** | 33400 | 19 | 11 | 9 | 35000 | 26800 | 76.57% | 1.9 | 30800 | R-454B
215933476 | 2.78 | Yes | Yes | HEIL | HRCU-A-CB (Split System: Heat Pump with Remote Outdoor Unit-Air-Source) | Centrally-Ducted | H5H3V36*K*AAA* | ESH5X42M12A*+WALLCON | *96CTN0801714B* | 33400 | 19 | 11 | 9 | 35000 | 26800 | 76.57% | 1.9 | 30800 | R-454B
215933477 | 2.78 | Yes | Yes | AIRQUEST | HRCU-A-CB (Split System: Heat Pump with Remote Outdoor Unit-Air-Source) | Centrally-Ducted | H5H3V36*K*AAA* | ESH5X42M12A*+WALLCON | *96CTN0801714B* | 33400 | 19 | 11 | 9 | 35000 | 26800 | 76.57% | 1.9 | 30800 | R-454B
215933478 | 2.78 | Yes | Yes | ARCOAIRE | HRCU-A-CB (Split System: Heat Pump with Remote Outdoor Unit-Air-Source) | Centrally-Ducted | H5H3V36*K*AAA* | ESH5X42M12A*+WALLCON | *96CTN0801714B* | 33400 | 19 | 11 | 9 | 35000 | 26800 | 76.57% | 1.9 | 30800 | R-454B
215933479 | 2.78 | Yes | Yes | COMFORTMAKER | HRCU-A-CB (Split System: Heat Pump with Remote Outdoor Unit-Air-Source) | Centrally-Ducted | C5H3V36*K*AAA* | ESH5X42M12A*+WALLCON | *96CTN0801714B* | 33400 | 19 | 11 | 9 | 35000 | 26800 | 76.57% | 1.9 | 30800 | R-454B
215933480 | 2.78 | Yes | Yes | DAY & NIGHT | HRCU-A-CB (Split System: Heat Pump with Remote Outdoor Unit-Air-Source) | Centrally-Ducted | C5H3V36*K*AAA* | ESH5X42M12A*+WALLCON | *96CTN0801714B* | 33400 | 19 | 11 | 9 | 35000 | 26800 | 76.57% | 1.9 | 30800 | R-454B
215933481 | 2.78 | Yes | Yes | KEEPRITE | HRCU-A-CB (Split System: Heat Pump with Remote Outdoor Unit-Air-Source) | Centrally-Ducted | C5H3V36*K*AAA* | ESH5X42M12A*+WALLCON | *96CTN0801714B* | 33400 | 19 | 11 | 9 | 35000 | 26800 | 76.57% | 1.9 | 30800 | R-454B
215933482 | 2.78 | Yes | Yes | KENMORE | HRCU-A-CB (Split System: Heat Pump with Remote Outdoor Unit-Air-Source) | Centrally-Ducted | (C,H,T)5H3V36*K*AAA* | ESH5X42M12A*+WALLCON | *96CTN0801714B* | 33400 | 19 | 11 | 9 | 35000 | 26800 | 76.57% | 1.9 | 30800 | R-454B
215933483 | 2.78 | Yes | Yes | TEMPSTAR | HRCU-A-CB (Split System: Heat Pump with Remote Outdoor Unit-Air-Source) | Centrally-Ducted | T5H3V36*K*AAA* | ESH5X42M12A*+WALLCON | *96CTN0801714B* | 33400 | 19 | 11 | 9 | 35000 | 26800 | 76.57% | 1.9 | 30800 | R-454B
215933484 | 2.8 | Yes | Yes | CARRIER | HRCU-A-CB (Split System: Heat Pump with Remote Outdoor Unit-Air-Source) | Centrally-Ducted | 27VNA336A*030* | CSAH*4212AM*+UI | 59TN6C100C21**22 | 33600 | 19 | 11.5 | 9 | 34600 | 26600 | 76.88% | 1.94 | 30400 | R-454B
215933485 | 2.8 | Yes | Yes | BRYANT HEATING AND COOLING SYSTEMS | HRCU-A-CB (Split System: Heat Pump with Remote Outdoor Unit-Air-Source) | Centrally-Ducted | 293VAN036**AA* | CSAH*4212AM*+UI | 986TD66100C21*** | 33600 | 19 | 11.5 | 9 | 34600 | 26600 | 76.88% | 1.94 | 30400 | R-454B
215933486 | 2.8 | Yes | Yes | HEIL | HRCU-A-CB (Split System: Heat Pump with Remote Outdoor Unit-Air-Source) | Centrally-Ducted | H5H3V36*K*AAA* | ESH5X42M12A*+WALLCON | *96CTN1002122B* | 33600 | 19 | 11.5 | 9 | 34600 | 26600 | 76.88% | 1.94 | 30400 | R-454B
215933487 | 2.8 | Yes | Yes | AIRQUEST | HRCU-A-CB (Split System: Heat Pump with Remote Outdoor Unit-Air-Source) | Centrally-Ducted | H5H3V36*K*AAA* | ESH5X42M12A*+WALLCON | *96CTN1002122B* | 33600 | 19 | 11.5 | 9 | 34600 | 26600 | 76.88% | 1.94 | 30400 | R-454B
215933488 | 2.8 | Yes | Yes | ARCOAIRE | HRCU-A-CB (Split System: Heat Pump with Remote Outdoor Unit-Air-Source) | Centrally-Ducted | H5H3V36*K*AAA* | ESH5X42M12A*+WALLCON | *96CTN1002122B* | 33600 | 19 | 11.5 | 9 | 34600 | 26600 | 76.88% | 1.94 | 30400 | R-454B
215933489 | 2.8 | Yes | Yes | COMFORTMAKER | HRCU-A-CB (Split System: Heat Pump with Remote Outdoor Unit-Air-Source) | Centrally-Ducted | C5H3V36*K*AAA* | ESH5X42M12A*+WALLCON | *96CTN1002122B* | 33600 | 19 | 11.5 | 9 | 34600 | 26600 | 76.88% | 1.94 | 30400 | R-454B
215933490 | 2.8 | Yes | Yes | DAY & NIGHT | HRCU-A-CB (Split System: Heat Pump with Remote Outdoor Unit-Air-Source) | Centrally-Ducted | C5H3V36*K*AAA* | ESH5X42M12A*+WALLCON | *96CTN1002122B* | 33600 | 19 | 11.5 | 9 | 34600 | 26600 | 76.88% | 1.94 | 30400 | R-454B
215933491 | 2.8 | Yes | Yes | KEEPRITE | HRCU-A-CB (Split System: Heat Pump with Remote Outdoor Unit-Air-Source) | Centrally-Ducted | C5H3V36*K*AAA* | ESH5X42M12A*+WALLCON | *96CTN1002122B* | 33600 | 19 | 11.5 | 9 | 34600 | 26600 | 76.88% | 1.94 | 30400 | R-454B
215933492 | 2.8 | Yes | Yes | KENMORE | HRCU-A-CB (Split System: Heat Pump with Remote Outdoor Unit-Air-Source) | Centrally-Ducted | (C,H,T)5H3V36*K*AAA* | ESH5X42M12A*+WALLCON | *96CTN1002122B* | 33600 | 19 | 11.5 | 9 | 34600 | 26600 | 76.88% | 1.94 | 30400 | R-454B
215933493 | 2.8 | Yes | Yes | TEMPSTAR | HRCU-A-CB (Split System: Heat Pump with Remote Outdoor Unit-Air-Source) | Centrally-Ducted | T5H3V36*K*AAA* | ESH5X42M12A*+WALLCON | *96CTN1002122B* | 33600 | 19 | 11.5 | 9 | 34600 | 26600 | 76.88% | 1.94 | 30400 | R-454B
215933494 | 2.8 | Yes | Yes | CARRIER | HRCU-A-CB (Split System: Heat Pump with Remote Outdoor Unit-Air-Source) | Centrally-Ducted | 27VNA336A*030* | CSAH*4212AM*+UI | 59TN6C120C24**22 | 33600 | 19 | 11.5 | 9 | 34600 | 26600 | 76.88% | 1.94 | 30400 | R-454B
215933495 | 2.8 | Yes | Yes | BRYANT HEATING AND COOLING SYSTEMS | HRCU-A-CB (Split System: Heat Pump with Remote Outdoor Unit-Air-Source) | Centrally-Ducted | 293VAN036**AA* | CSAH*4212AM*+UI | 986TD66120C24*** | 33600 | 19 | 11.5 | 9 | 34600 | 26600 | 76.88% | 1.94 | 30400 | R-454B
215933496 | 2.8 | Yes | Yes | HEIL | HRCU-A-CB (Split System: Heat Pump with Remote Outdoor Unit-Air-Source) | Centrally-Ducted | H5H3V36*K*AAA* | ESH5X42M12A*+WALLCON | *96CTN1202422B* | 33600 | 19 | 11.5 | 9 | 34600 | 26600 | 76.88% | 1.94 | 30400 | R-454B
215933497 | 2.8 | Yes | Yes | AIRQUEST | HRCU-A-CB (Split System: Heat Pump with Remote Outdoor Unit-Air-Source) | Centrally-Ducted | H5H3V36*K*AAA* | ESH5X42M12A*+WALLCON | *96CTN1202422B* | 33600 | 19 | 11.5 | 9 | 34600 | 26600 | 76.88% | 1.94 | 30400 | R-454B
215933498 | 2.8 | Yes | Yes | ARCOAIRE | HRCU-A-CB (Split System: Heat Pump with Remote Outdoor Unit-Air-Source) | Centrally-Ducted | H5H3V36*K*AAA* | ESH5X42M12A*+WALLCON | *96CTN1202422B* | 33600 | 19 | 11.5 | 9 | 34600 | 26600 | 76.88% | 1.94 | 30400 | R-454B
215933499 | 2.8 | Yes | Yes | COMFORTMAKER | HRCU-A-CB (Split System: Heat Pump with Remote Outdoor Unit-Air-Source) | Centrally-Ducted | C5H3V36*K*AAA* | ESH5X42M12A*+WALLCON | *96CTN1202422B* | 33600 | 19 | 11.5 | 9 | 34600 | 26600 | 76.88% | 1.94 | 30400 | R-454B
215933500 | 2.8 | Yes | Yes | DAY & NIGHT | HRCU-A-CB (Split System: Heat Pump with Remote Outdoor Unit-Air-Source) | Centrally-Ducted | C5H3V36*K*AAA* | ESH5X42M12A*+WALLCON | *96CTN1202422B* | 33600 | 19 | 11.5 | 9 | 34600 | 26600 | 76.88% | 1.94 | 30400 | R-454B
215933501 | 2.8 | Yes | Yes | KEEPRITE | HRCU-A-CB (Split System: Heat Pump with Remote Outdoor Unit-Air-Source) | Centrally-Ducted | C5H3V36*K*AAA* | ESH5X42M12A*+WALLCON | *96CTN1202422B* | 33600 | 19 | 11.5 | 9 | 34600 | 26600 | 76.88% | 1.94 | 30400 | R-454B
215933502 | 2.8 | Yes | Yes | KENMORE | HRCU-A-CB (Split System: Heat Pump with Remote Outdoor Unit-Air-Source) | Centrally-Ducted | (C,H,T)5H3V36*K*AAA* | ESH5X42M12A*+WALLCON | *96CTN1202422B* | 33600 | 19 | 11.5 | 9 | 34600 | 26600 | 76.88% | 1.94 | 30400 | R-454B
215933503 | 2.8 | Yes | Yes | TEMPSTAR | HRCU-A-CB (Split System: Heat Pump with Remote Outdoor Unit-Air-Source) | Centrally-Ducted | T5H3V36*K*AAA* | ESH5X42M12A*+WALLCON | *96CTN1202422B* | 33600 | 19 | 11.5 | 9 | 34600 | 26600 | 76.88% | 1.94 | 30400 | R-454B
215933504 | 2.8 | Yes | Yes | CARRIER | HRCU-A-CB (Split System: Heat Pump with Remote Outdoor Unit-Air-Source) | Centrally-Ducted | 27VNA336A*030* | CSAH*4812AM*+UI | 58CU*A040C17**12 | 33600 | 19.5 | 11.5 | 9 | 35000 | 26600 | 76% | 1.92 | 30600 | R-454B
215933505 | 2.8 | Yes | Yes | BRYANT HEATING AND COOLING SYSTEMS | HRCU-A-CB (Split System: Heat Pump with Remote Outdoor Unit-Air-Source) | Centrally-Ducted | 293VAN036**AA* | CSAH*4812AM*+UI | 83*CA36040C17*** | 33600 | 19.5 | 11.5 | 9 | 35000 | 26600 | 76% | 1.92 | 30600 | R-454B
215933506 | 2.8 | Yes | Yes | HEIL | HRCU-A-CB (Split System: Heat Pump with Remote Outdoor Unit-Air-Source) | Centrally-Ducted | H5H3V36*K*AAA* | ESH5X48M12A*+WALLCON | *80CSU0401712A* | 33600 | 19.5 | 11.5 | 9 | 35000 | 26600 | 76% | 1.92 | 30600 | R-454B
215933507 | 2.8 | Yes | Yes | AIRQUEST | HRCU-A-CB (Split System: Heat Pump with Remote Outdoor Unit-Air-Source) | Centrally-Ducted | H5H3V36*K*AAA* | ESH5X48M12A*+WALLCON | *80CSU0401712A* | 33600 | 19.5 | 11.5 | 9 | 35000 | 26600 | 76% | 1.92 | 30600 | R-454B
215933508 | 2.8 | Yes | Yes | ARCOAIRE | HRCU-A-CB (Split System: Heat Pump with Remote Outdoor Unit-Air-Source) | Centrally-Ducted | H5H3V36*K*AAA* | ESH5X48M12A*+WALLCON | *80CSU0401712A* | 33600 | 19.5 | 11.5 | 9 | 35000 | 26600 | 76% | 1.92 | 30600 | R-454B
215933509 | 2.8 | Yes | Yes | COMFORTMAKER | HRCU-A-CB (Split System: Heat Pump with Remote Outdoor Unit-Air-Source) | Centrally-Ducted | C5H3V36*K*AAA* | ESH5X48M12A*+WALLCON | *80CSU0401712A* | 33600 | 19.5 | 11.5 | 9 | 35000 | 26600 | 76% | 1.92 | 30600 | R-454B
215933510 | 2.8 | Yes | Yes | DAY & NIGHT | HRCU-A-CB (Split System: Heat Pump with Remote Outdoor Unit-Air-Source) | Centrally-Ducted | C5H3V36*K*AAA* | ESH5X48M12A*+WALLCON | *80CSU0401712A* | 33600 | 19.5 | 11.5 | 9 | 35000 | 26600 | 76% | 1.92 | 30600 | R-454B
215933511 | 2.8 | Yes | Yes | KEEPRITE | HRCU-A-CB (Split System: Heat Pump with Remote Outdoor Unit-Air-Source) | Centrally-Ducted | C5H3V36*K*AAA* | ESH5X48M12A*+WALLCON | *80CSU0401712A* | 33600 | 19.5 | 11.5 | 9 | 35000 | 26600 | 76% | 1.92 | 30600 | R-454B
215933512 | 2.8 | Yes | Yes | KENMORE | HRCU-A-CB (Split System: Heat Pump with Remote Outdoor Unit-Air-Source) | Centrally-Ducted | (C,H,T)5H3V36*K*AAA* | ESH5X48M12A*+WALLCON | *80CSU0401712A* | 33600 | 19.5 | 11.5 | 9 | 35000 | 26600 | 76% | 1.92 | 30600 | R-454B
215933513 | 2.8 | Yes | Yes | TEMPSTAR | HRCU-A-CB (Split System: Heat Pump with Remote Outdoor Unit-Air-Source) | Centrally-Ducted | T5H3V36*K*AAA* | ESH5X48M12A*+WALLCON | *80CSU0401712A* | 33600 | 19.5 | 11.5 | 9 | 35000 | 26600 | 76% | 1.92 | 30600 | R-454B
215933514 | 2.8 | Yes | Yes | CARRIER | HRCU-A-CB (Split System: Heat Pump with Remote Outdoor Unit-Air-Source) | Centrally-Ducted | 27VNA336A*030* | CSAH*4812AM*+UI | 58CU*A060C17**16 | 33600 | 19.5 | 11 | 9 | 34800 | 26600 | 76.44% | 1.92 | 30400 | R-454B
215933515 | 2.8 | Yes | Yes | BRYANT HEATING AND COOLING SYSTEMS | HRCU-A-CB (Split System: Heat Pump with Remote Outdoor Unit-Air-Source) | Centrally-Ducted | 293VAN036**AA* | CSAH*4812AM*+UI | 83*CA48060C17*** | 33600 | 19.5 | 11 | 9 | 34800 | 26600 | 76.44% | 1.92 | 30400 | R-454B
215933516 | 2.8 | Yes | Yes | HEIL | HRCU-A-CB (Split System: Heat Pump with Remote Outdoor Unit-Air-Source) | Centrally-Ducted | H5H3V36*K*AAA* | ESH5X48M12A*+WALLCON | *80CSU0601716A* | 33600 | 19.5 | 11 | 9 | 34800 | 26600 | 76.44% | 1.92 | 30400 | R-454B
215933517 | 2.8 | Yes | Yes | AIRQUEST | HRCU-A-CB (Split System: Heat Pump with Remote Outdoor Unit-Air-Source) | Centrally-Ducted | H5H3V36*K*AAA* | ESH5X48M12A*+WALLCON | *80CSU0601716A* | 33600 | 19.5 | 11 | 9 | 34800 | 26600 | 76.44% | 1.92 | 30400 | R-454B
215933518 | 2.8 | Yes | Yes | ARCOAIRE | HRCU-A-CB (Split System: Heat Pump with Remote Outdoor Unit-Air-Source) | Centrally-Ducted | H5H3V36*K*AAA* | ESH5X48M12A*+WALLCON | *80CSU0601716A* | 33600 | 19.5 | 11 | 9 | 34800 | 26600 | 76.44% | 1.92 | 30400 | R-454B
215933519 | 2.8 | Yes | Yes | COMFORTMAKER | HRCU-A-CB (Split System: Heat Pump with Remote Outdoor Unit-Air-Source) | Centrally-Ducted | C5H3V36*K*AAA* | ESH5X48M12A*+WALLCON | *80CSU0601716A* | 33600 | 19.5 | 11 | 9 | 34800 | 26600 | 76.44% | 1.92 | 30400 | R-454B
215933520 | 2.8 | Yes | Yes | DAY & NIGHT | HRCU-A-CB (Split System: Heat Pump with Remote Outdoor Unit-Air-Source) | Centrally-Ducted | C5H3V36*K*AAA* | ESH5X48M12A*+WALLCON | *80CSU0601716A* | 33600 | 19.5 | 11 | 9 | 34800 | 26600 | 76.44% | 1.92 | 30400 | R-454B
215933521 | 2.8 | Yes | Yes | KEEPRITE | HRCU-A-CB (Split System: Heat Pump with Remote Outdoor Unit-Air-Source) | Centrally-Ducted | C5H3V36*K*AAA* | ESH5X48M12A*+WALLCON | *80CSU0601716A* | 33600 | 19.5 | 11 | 9 | 34800 | 26600 | 76.44% | 1.92 | 30400 | R-454B
215933522 | 2.8 | Yes | Yes | KENMORE | HRCU-A-CB (Split System: Heat Pump with Remote Outdoor Unit-Air-Source) | Centrally-Ducted | (C,H,T)5H3V36*K*AAA* | ESH5X48M12A*+WALLCON | *80CSU0601716A* | 33600 | 19.5 | 11 | 9 | 34800 | 26600 | 76.44% | 1.92 | 30400 | R-454B
215933523 | 2.8 | Yes | Yes | TEMPSTAR | HRCU-A-CB (Split System: Heat Pump with Remote Outdoor Unit-Air-Source) | Centrally-Ducted | T5H3V36*K*AAA* | ESH5X48M12A*+WALLCON | *80CSU0601716A* | 33600 | 19.5 | 11 | 9 | 34800 | 26600 | 76.44% | 1.92 | 30400 | R-454B
215933524 | 2.8 | Yes | Yes | CARRIER | HRCU-A-CB (Split System: Heat Pump with Remote Outdoor Unit-Air-Source) | Centrally-Ducted | 27VNA336A*030* | CSAH*4812AM*+UI | 58CU*A100C21**20 | 33600 | 19.5 | 11.5 | 9 | 34800 | 26600 | 76.44% | 1.94 | 30600 | R-454B
215933525 | 2.8 | Yes | Yes | BRYANT HEATING AND COOLING SYSTEMS | HRCU-A-CB (Split System: Heat Pump with Remote Outdoor Unit-Air-Source) | Centrally-Ducted | 293VAN036**AA* | CSAH*4812AM*+UI | 83*CA60100C21*** | 33600 | 19.5 | 11.5 | 9 | 34800 | 26600 | 76.44% | 1.94 | 30600 | R-454B
215933526 | 2.8 | Yes | Yes | HEIL | HRCU-A-CB (Split System: Heat Pump with Remote Outdoor Unit-Air-Source) | Centrally-Ducted | H5H3V36*K*AAA* | ESH5X48M12A*+WALLCON | *80CSU1002120A* | 33600 | 19.5 | 11.5 | 9 | 34800 | 26600 | 76.44% | 1.94 | 30600 | R-454B
215933527 | 2.8 | Yes | Yes | AIRQUEST | HRCU-A-CB (Split System: Heat Pump with Remote Outdoor Unit-Air-Source) | Centrally-Ducted | H5H3V36*K*AAA* | ESH5X48M12A*+WALLCON | *80CSU1002120A* | 33600 | 19.5 | 11.5 | 9 | 34800 | 26600 | 76.44% | 1.94 | 30600 | R-454B
215933528 | 2.8 | Yes | Yes | ARCOAIRE | HRCU-A-CB (Split System: Heat Pump with Remote Outdoor Unit-Air-Source) | Centrally-Ducted | H5H3V36*K*AAA* | ESH5X48M12A*+WALLCON | *80CSU1002120A* | 33600 | 19.5 | 11.5 | 9 | 34800 | 26600 | 76.44% | 1.94 | 30600 | R-454B
215933529 | 2.8 | Yes | Yes | COMFORTMAKER | HRCU-A-CB (Split System: Heat Pump with Remote Outdoor Unit-Air-Source) | Centrally-Ducted | C5H3V36*K*AAA* | ESH5X48M12A*+WALLCON | *80CSU1002120A* | 33600 | 19.5 | 11.5 | 9 | 34800 | 26600 | 76.44% | 1.94 | 30600 | R-454B
215933530 | 2.8 | Yes | Yes | DAY & NIGHT | HRCU-A-CB (Split System: Heat Pump with Remote Outdoor Unit-Air-Source) | Centrally-Ducted | C5H3V36*K*AAA* | ESH5X48M12A*+WALLCON | *80CSU1002120A* | 33600 | 19.5 | 11.5 | 9 | 34800 | 26600 | 76.44% | 1.94 | 30600 | R-454B
215933531 | 2.8 | Yes | Yes | KEEPRITE | HRCU-A-CB (Split System: Heat Pump with Remote Outdoor Unit-Air-Source) | Centrally-Ducted | C5H3V36*K*AAA* | ESH5X48M12A*+WALLCON | *80CSU1002120A* | 33600 | 19.5 | 11.5 | 9 | 34800 | 26600 | 76.44% | 1.94 | 30600 | R-454B
215933532 | 2.8 | Yes | Yes | KENMORE | HRCU-A-CB (Split System: Heat Pump with Remote Outdoor Unit-Air-Source) | Centrally-Ducted | (C,H,T)5H3V36*K*AAA* | ESH5X48M12A*+WALLCON | *80CSU1002120A* | 33600 | 19.5 | 11.5 | 9 | 34800 | 26600 | 76.44% | 1.94 | 30600 | R-454B
215933533 | 2.8 | Yes | Yes | TEMPSTAR | HRCU-A-CB (Split System: Heat Pump with Remote Outdoor Unit-Air-Source) | Centrally-Ducted | T5H3V36*K*AAA* | ESH5X48M12A*+WALLCON | *80CSU1002120A* | 33600 | 19.5 | 11.5 | 9 | 34800 | 26600 | 76.44% | 1.94 | 30600 | R-454B
215933534 | 2.78 | Yes | Yes | CARRIER | HRCU-A-CB (Split System: Heat Pump with Remote Outdoor Unit-Air-Source) | Centrally-Ducted | 27VNA336A*030* | CSAH*4812AM*+UI | 58TN*B045C17**12 | 33400 | 18.5 | 10.5 | 9 | 35600 | 27400 | 76.97% | 1.9 | 31200 | R-454B
215933535 | 2.78 | Yes | Yes | BRYANT HEATING AND COOLING SYSTEMS | HRCU-A-CB (Split System: Heat Pump with Remote Outdoor Unit-Air-Source) | Centrally-Ducted | 293VAN036**AA* | CSAH*4812AM*+UI | 88*TB36045C17*** | 33400 | 18.5 | 10.5 | 9 | 35600 | 27400 | 76.97% | 1.9 | 31200 | R-454B
215933536 | 2.78 | Yes | Yes | HEIL | HRCU-A-CB (Split System: Heat Pump with Remote Outdoor Unit-Air-Source) | Centrally-Ducted | H5H3V36*K*AAA* | ESH5X48M12A*+WALLCON | *80CTL0451712B* | 33400 | 18.5 | 10.5 | 9 | 35600 | 27400 | 76.97% | 1.9 | 31200 | R-454B
215933537 | 2.78 | Yes | Yes | AIRQUEST | HRCU-A-CB (Split System: Heat Pump with Remote Outdoor Unit-Air-Source) | Centrally-Ducted | H5H3V36*K*AAA* | ESH5X48M12A*+WALLCON | *80CTL0451712B* | 33400 | 18.5 | 10.5 | 9 | 35600 | 27400 | 76.97% | 1.9 | 31200 | R-454B
215933538 | 2.78 | Yes | Yes | ARCOAIRE | HRCU-A-CB (Split System: Heat Pump with Remote Outdoor Unit-Air-Source) | Centrally-Ducted | H5H3V36*K*AAA* | ESH5X48M12A*+WALLCON | *80CTL0451712B* | 33400 | 18.5 | 10.5 | 9 | 35600 | 27400 | 76.97% | 1.9 | 31200 | R-454B
215933539 | 2.78 | Yes | Yes | COMFORTMAKER | HRCU-A-CB (Split System: Heat Pump with Remote Outdoor Unit-Air-Source) | Centrally-Ducted | C5H3V36*K*AAA* | ESH5X48M12A*+WALLCON | *80CTL0451712B* | 33400 | 18.5 | 10.5 | 9 | 35600 | 27400 | 76.97% | 1.9 | 31200 | R-454B
215933540 | 2.78 | Yes | Yes | DAY & NIGHT | HRCU-A-CB (Split System: Heat Pump with Remote Outdoor Unit-Air-Source) | Centrally-Ducted | C5H3V36*K*AAA* | ESH5X48M12A*+WALLCON | *80CTL0451712B* | 33400 | 18.5 | 10.5 | 9 | 35600 | 27400 | 76.97% | 1.9 | 31200 | R-454B
215933541 | 2.78 | Yes | Yes | KEEPRITE | HRCU-A-CB (Split System: Heat Pump with Remote Outdoor Unit-Air-Source) | Centrally-Ducted | C5H3V36*K*AAA* | ESH5X48M12A*+WALLCON | *80CTL0451712B* | 33400 | 18.5 | 10.5 | 9 | 35600 | 27400 | 76.97% | 1.9 | 31200 | R-454B
215933542 | 2.78 | Yes | Yes | KENMORE | HRCU-A-CB (Split System: Heat Pump with Remote Outdoor Unit-Air-Source) | Centrally-Ducted | (C,H,T)5H3V36*K*AAA* | ESH5X48M12A*+WALLCON | *80CTL0451712B* | 33400 | 18.5 | 10.5 | 9 | 35600 | 27400 | 76.97% | 1.9 | 31200 | R-454B
215933543 | 2.78 | Yes | Yes | TEMPSTAR | HRCU-A-CB (Split System: Heat Pump with Remote Outdoor Unit-Air-Source) | Centrally-Ducted | T5H3V36*K*AAA* | ESH5X48M12A*+WALLCON | *80CTL0451712B* | 33400 | 18.5 | 10.5 | 9 | 35600 | 27400 | 76.97% | 1.9 | 31200 | R-454B
215933544 | 2.8 | Yes | Yes | CARRIER | HRCU-A-CB (Split System: Heat Pump with Remote Outdoor Unit-Air-Source) | Centrally-Ducted | 27VNA336A*030* | CSAH*4812AM*+UI | 58TN*B070C14**12 | 33600 | 19 | 11 | 9 | 35200 | 27000 | 76.7% | 1.9 | 30800 | R-454B
215933545 | 2.8 | Yes | Yes | BRYANT HEATING AND COOLING SYSTEMS | HRCU-A-CB (Split System: Heat Pump with Remote Outdoor Unit-Air-Source) | Centrally-Ducted | 293VAN036**AA* | CSAH*4812AM*+UI | 88*TB36070C14*** | 33600 | 19 | 11 | 9 | 35200 | 27000 | 76.7% | 1.9 | 30800 | R-454B
215933546 | 2.8 | Yes | Yes | HEIL | HRCU-A-CB (Split System: Heat Pump with Remote Outdoor Unit-Air-Source) | Centrally-Ducted | H5H3V36*K*AAA* | ESH5X48M12A*+WALLCON | *80CTL0701412B* | 33600 | 19 | 11 | 9 | 35200 | 27000 | 76.7% | 1.9 | 30800 | R-454B
215933547 | 2.8 | Yes | Yes | AIRQUEST | HRCU-A-CB (Split System: Heat Pump with Remote Outdoor Unit-Air-Source) | Centrally-Ducted | H5H3V36*K*AAA* | ESH5X48M12A*+WALLCON | *80CTL0701412B* | 33600 | 19 | 11 | 9 | 35200 | 27000 | 76.7% | 1.9 | 30800 | R-454B
215933548 | 2.8 | Yes | Yes | ARCOAIRE | HRCU-A-CB (Split System: Heat Pump with Remote Outdoor Unit-Air-Source) | Centrally-Ducted | H5H3V36*K*AAA* | ESH5X48M12A*+WALLCON | *80CTL0701412B* | 33600 | 19 | 11 | 9 | 35200 | 27000 | 76.7% | 1.9 | 30800 | R-454B
215933549 | 2.8 | Yes | Yes | COMFORTMAKER | HRCU-A-CB (Split System: Heat Pump with Remote Outdoor Unit-Air-Source) | Centrally-Ducted | C5H3V36*K*AAA* | ESH5X48M12A*+WALLCON | *80CTL0701412B* | 33600 | 19 | 11 | 9 | 35200 | 27000 | 76.7% | 1.9 | 30800 | R-454B
215933550 | 2.8 | Yes | Yes | DAY & NIGHT | HRCU-A-CB (Split System: Heat Pump with Remote Outdoor Unit-Air-Source) | Centrally-Ducted | C5H3V36*K*AAA* | ESH5X48M12A*+WALLCON | *80CTL0701412B* | 33600 | 19 | 11 | 9 | 35200 | 27000 | 76.7% | 1.9 | 30800 | R-454B
215933551 | 2.8 | Yes | Yes | KEEPRITE | HRCU-A-CB (Split System: Heat Pump with Remote Outdoor Unit-Air-Source) | Centrally-Ducted | C5H3V36*K*AAA* | ESH5X48M12A*+WALLCON | *80CTL0701412B* | 33600 | 19 | 11 | 9 | 35200 | 27000 | 76.7% | 1.9 | 30800 | R-454B
215933552 | 2.8 | Yes | Yes | KENMORE | HRCU-A-CB (Split System: Heat Pump with Remote Outdoor Unit-Air-Source) | Centrally-Ducted | (C,H,T)5H3V36*K*AAA* | ESH5X48M12A*+WALLCON | *80CTL0701412B* | 33600 | 19 | 11 | 9 | 35200 | 27000 | 76.7% | 1.9 | 30800 | R-454B
215933553 | 2.8 | Yes | Yes | TEMPSTAR | HRCU-A-CB (Split System: Heat Pump with Remote Outdoor Unit-Air-Source) | Centrally-Ducted | T5H3V36*K*AAA* | ESH5X48M12A*+WALLCON | *80CTL0701412B* | 33600 | 19 | 11 | 9 | 35200 | 27000 | 76.7% | 1.9 | 30800 | R-454B
215933554 | 2.8 | Yes | Yes | CARRIER | HRCU-A-CB (Split System: Heat Pump with Remote Outdoor Unit-Air-Source) | Centrally-Ducted | 27VNA336A*030* | CSAH*4812AM*+UI | 58TN*B070C17**16 | 33600 | 19 | 11 | 9 | 35000 | 26800 | 76.57% | 1.92 | 30800 | R-454B
215933555 | 2.8 | Yes | Yes | BRYANT HEATING AND COOLING SYSTEMS | HRCU-A-CB (Split System: Heat Pump with Remote Outdoor Unit-Air-Source) | Centrally-Ducted | 293VAN036**AA* | CSAH*4812AM*+UI | 88*TB48070C17*** | 33600 | 19 | 11 | 9 | 35000 | 26800 | 76.57% | 1.92 | 30800 | R-454B
215933556 | 2.8 | Yes | Yes | HEIL | HRCU-A-CB (Split System: Heat Pump with Remote Outdoor Unit-Air-Source) | Centrally-Ducted | H5H3V36*K*AAA* | ESH5X48M12A*+WALLCON | *80CTL0701716B* | 33600 | 19 | 11 | 9 | 35000 | 26800 | 76.57% | 1.92 | 30800 | R-454B
215933557 | 2.8 | Yes | Yes | AIRQUEST | HRCU-A-CB (Split System: Heat Pump with Remote Outdoor Unit-Air-Source) | Centrally-Ducted | H5H3V36*K*AAA* | ESH5X48M12A*+WALLCON | *80CTL0701716B* | 33600 | 19 | 11 | 9 | 35000 | 26800 | 76.57% | 1.92 | 30800 | R-454B
215933558 | 2.8 | Yes | Yes | ARCOAIRE | HRCU-A-CB (Split System: Heat Pump with Remote Outdoor Unit-Air-Source) | Centrally-Ducted | H5H3V36*K*AAA* | ESH5X48M12A*+WALLCON | *80CTL0701716B* | 33600 | 19 | 11 | 9 | 35000 | 26800 | 76.57% | 1.92 | 30800 | R-454B
215933559 | 2.8 | Yes | Yes | COMFORTMAKER | HRCU-A-CB (Split System: Heat Pump with Remote Outdoor Unit-Air-Source) | Centrally-Ducted | C5H3V36*K*AAA* | ESH5X48M12A*+WALLCON | *80CTL0701716B* | 33600 | 19 | 11 | 9 | 35000 | 26800 | 76.57% | 1.92 | 30800 | R-454B
215933560 | 2.8 | Yes | Yes | DAY & NIGHT | HRCU-A-CB (Split System: Heat Pump with Remote Outdoor Unit-Air-Source) | Centrally-Ducted | C5H3V36*K*AAA* | ESH5X48M12A*+WALLCON | *80CTL0701716B* | 33600 | 19 | 11 | 9 | 35000 | 26800 | 76.57% | 1.92 | 30800 | R-454B
215933561 | 2.8 | Yes | Yes | KEEPRITE | HRCU-A-CB (Split System: Heat Pump with Remote Outdoor Unit-Air-Source) | Centrally-Ducted | C5H3V36*K*AAA* | ESH5X48M12A*+WALLCON | *80CTL0701716B* | 33600 | 19 | 11 | 9 | 35000 | 26800 | 76.57% | 1.92 | 30800 | R-454B
215933562 | 2.8 | Yes | Yes | KENMORE | HRCU-A-CB (Split System: Heat Pump with Remote Outdoor Unit-Air-Source) | Centrally-Ducted | (C,H,T)5H3V36*K*AAA* | ESH5X48M12A*+WALLCON | *80CTL0701716B* | 33600 | 19 | 11 | 9 | 35000 | 26800 | 76.57% | 1.92 | 30800 | R-454B
215933563 | 2.8 | Yes | Yes | TEMPSTAR | HRCU-A-CB (Split System: Heat Pump with Remote Outdoor Unit-Air-Source) | Centrally-Ducted | T5H3V36*K*AAA* | ESH5X48M12A*+WALLCON | *80CTL0701716B* | 33600 | 19 | 11 | 9 | 35000 | 26800 | 76.57% | 1.92 | 30800 | R-454B
215933564 | 2.8 | Yes | Yes | CARRIER | HRCU-A-CB (Split System: Heat Pump with Remote Outdoor Unit-Air-Source) | Centrally-Ducted | 27VNA336A*030* | CSAH*4812AM*+UI | 58TN*B070C21**20 | 33600 | 19.5 | 11.5 | 9 | 34800 | 26600 | 76.44% | 1.94 | 30600 | R-454B
215933565 | 2.8 | Yes | Yes | BRYANT HEATING AND COOLING SYSTEMS | HRCU-A-CB (Split System: Heat Pump with Remote Outdoor Unit-Air-Source) | Centrally-Ducted | 293VAN036**AA* | CSAH*4812AM*+UI | 88*TB60070C21*** | 33600 | 19.5 | 11.5 | 9 | 34800 | 26600 | 76.44% | 1.94 | 30600 | R-454B
215933566 | 2.8 | Yes | Yes | HEIL | HRCU-A-CB (Split System: Heat Pump with Remote Outdoor Unit-Air-Source) | Centrally-Ducted | H5H3V36*K*AAA* | ESH5X48M12A*+WALLCON | *80CTL0702120B* | 33600 | 19.5 | 11.5 | 9 | 34800 | 26600 | 76.44% | 1.94 | 30600 | R-454B
215933567 | 2.8 | Yes | Yes | AIRQUEST | HRCU-A-CB (Split System: Heat Pump with Remote Outdoor Unit-Air-Source) | Centrally-Ducted | H5H3V36*K*AAA* | ESH5X48M12A*+WALLCON | *80CTL0702120B* | 33600 | 19.5 | 11.5 | 9 | 34800 | 26600 | 76.44% | 1.94 | 30600 | R-454B
215933568 | 2.8 | Yes | Yes | ARCOAIRE | HRCU-A-CB (Split System: Heat Pump with Remote Outdoor Unit-Air-Source) | Centrally-Ducted | H5H3V36*K*AAA* | ESH5X48M12A*+WALLCON | *80CTL0702120B* | 33600 | 19.5 | 11.5 | 9 | 34800 | 26600 | 76.44% | 1.94 | 30600 | R-454B
215933569 | 2.8 | Yes | Yes | COMFORTMAKER | HRCU-A-CB (Split System: Heat Pump with Remote Outdoor Unit-Air-Source) | Centrally-Ducted | C5H3V36*K*AAA* | ESH5X48M12A*+WALLCON | *80CTL0702120B* | 33600 | 19.5 | 11.5 | 9 | 34800 | 26600 | 76.44% | 1.94 | 30600 | R-454B
215933570 | 2.8 | Yes | Yes | DAY & NIGHT | HRCU-A-CB (Split System: Heat Pump with Remote Outdoor Unit-Air-Source) | Centrally-Ducted | C5H3V36*K*AAA* | ESH5X48M12A*+WALLCON | *80CTL0702120B* | 33600 | 19.5 | 11.5 | 9 | 34800 | 26600 | 76.44% | 1.94 | 30600 | R-454B
215933571 | 2.8 | Yes | Yes | KEEPRITE | HRCU-A-CB (Split System: Heat Pump with Remote Outdoor Unit-Air-Source) | Centrally-Ducted | C5H3V36*K*AAA* | ESH5X48M12A*+WALLCON | *80CTL0702120B* | 33600 | 19.5 | 11.5 | 9 | 34800 | 26600 | 76.44% | 1.94 | 30600 | R-454B
215933572 | 2.8 | Yes | Yes | KENMORE | HRCU-A-CB (Split System: Heat Pump with Remote Outdoor Unit-Air-Source) | Centrally-Ducted | (C,H,T)5H3V36*K*AAA* | ESH5X48M12A*+WALLCON | *80CTL0702120B* | 33600 | 19.5 | 11.5 | 9 | 34800 | 26600 | 76.44% | 1.94 | 30600 | R-454B
215933573 | 2.8 | Yes | Yes | TEMPSTAR | HRCU-A-CB (Split System: Heat Pump with Remote Outdoor Unit-Air-Source) | Centrally-Ducted | T5H3V36*K*AAA* | ESH5X48M12A*+WALLCON | *80CTL0702120B* | 33600 | 19.5 | 11.5 | 9 | 34800 | 26600 | 76.44% | 1.94 | 30600 | R-454B
215933574 | 2.8 | Yes | Yes | CARRIER | HRCU-A-CB (Split System: Heat Pump with Remote Outdoor Unit-Air-Source) | Centrally-Ducted | 27VNA336A*030* | CSAH*4812AM*+UI | 58TN*B090C17**16 | 33600 | 19.5 | 11.5 | 9 | 34800 | 26600 | 76.44% | 1.94 | 30600 | R-454B
215933575 | 2.8 | Yes | Yes | BRYANT HEATING AND COOLING SYSTEMS | HRCU-A-CB (Split System: Heat Pump with Remote Outdoor Unit-Air-Source) | Centrally-Ducted | 293VAN036**AA* | CSAH*4812AM*+UI | 88*TB48090C17*** | 33600 | 19.5 | 11.5 | 9 | 34800 | 26600 | 76.44% | 1.94 | 30600 | R-454B
215933576 | 2.8 | Yes | Yes | HEIL | HRCU-A-CB (Split System: Heat Pump with Remote Outdoor Unit-Air-Source) | Centrally-Ducted | H5H3V36*K*AAA* | ESH5X48M12A*+WALLCON | *80CTL0901716B* | 33600 | 19.5 | 11.5 | 9 | 34800 | 26600 | 76.44% | 1.94 | 30600 | R-454B
215933577 | 2.8 | Yes | Yes | AIRQUEST | HRCU-A-CB (Split System: Heat Pump with Remote Outdoor Unit-Air-Source) | Centrally-Ducted | H5H3V36*K*AAA* | ESH5X48M12A*+WALLCON | *80CTL0901716B* | 33600 | 19.5 | 11.5 | 9 | 34800 | 26600 | 76.44% | 1.94 | 30600 | R-454B
215933578 | 2.8 | Yes | Yes | ARCOAIRE | HRCU-A-CB (Split System: Heat Pump with Remote Outdoor Unit-Air-Source) | Centrally-Ducted | H5H3V36*K*AAA* | ESH5X48M12A*+WALLCON | *80CTL0901716B* | 33600 | 19.5 | 11.5 | 9 | 34800 | 26600 | 76.44% | 1.94 | 30600 | R-454B
215933579 | 2.8 | Yes | Yes | COMFORTMAKER | HRCU-A-CB (Split System: Heat Pump with Remote Outdoor Unit-Air-Source) | Centrally-Ducted | C5H3V36*K*AAA* | ESH5X48M12A*+WALLCON | *80CTL0901716B* | 33600 | 19.5 | 11.5 | 9 | 34800 | 26600 | 76.44% | 1.94 | 30600 | R-454B
215933580 | 2.8 | Yes | Yes | DAY & NIGHT | HRCU-A-CB (Split System: Heat Pump with Remote Outdoor Unit-Air-Source) | Centrally-Ducted | C5H3V36*K*AAA* | ESH5X48M12A*+WALLCON | *80CTL0901716B* | 33600 | 19.5 | 11.5 | 9 | 34800 | 26600 | 76.44% | 1.94 | 30600 | R-454B
215933581 | 2.8 | Yes | Yes | KEEPRITE | HRCU-A-CB (Split System: Heat Pump with Remote Outdoor Unit-Air-Source) | Centrally-Ducted | C5H3V36*K*AAA* | ESH5X48M12A*+WALLCON | *80CTL0901716B* | 33600 | 19.5 | 11.5 | 9 | 34800 | 26600 | 76.44% | 1.94 | 30600 | R-454B
215933582 | 2.8 | Yes | Yes | KENMORE | HRCU-A-CB (Split System: Heat Pump with Remote Outdoor Unit-Air-Source) | Centrally-Ducted | (C,H,T)5H3V36*K*AAA* | ESH5X48M12A*+WALLCON | *80CTL0901716B* | 33600 | 19.5 | 11.5 | 9 | 34800 | 26600 | 76.44% | 1.94 | 30600 | R-454B
215933583 | 2.8 | Yes | Yes | TEMPSTAR | HRCU-A-CB (Split System: Heat Pump with Remote Outdoor Unit-Air-Source) | Centrally-Ducted | T5H3V36*K*AAA* | ESH5X48M12A*+WALLCON | *80CTL0901716B* | 33600 | 19.5 | 11.5 | 9 | 34800 | 26600 | 76.44% | 1.94 | 30600 | R-454B
215933584 | 2.82 | Yes | Yes | CARRIER | HRCU-A-CB (Split System: Heat Pump with Remote Outdoor Unit-Air-Source) | Centrally-Ducted | 27VNA336A*030* | CSAH*4812AM*+UI | 58TN*B090C21**20 | 33800 | 19.5 | 11.7 | 9 | 34600 | 26400 | 76.3% | 1.94 | 30400 | R-454B
215933585 | 2.82 | Yes | Yes | BRYANT HEATING AND COOLING SYSTEMS | HRCU-A-CB (Split System: Heat Pump with Remote Outdoor Unit-Air-Source) | Centrally-Ducted | 293VAN036**AA* | CSAH*4812AM*+UI | 88*TB60090C21*** | 33800 | 19.5 | 11.7 | 9 | 34600 | 26400 | 76.3% | 1.94 | 30400 | R-454B
215933586 | 2.82 | Yes | Yes | HEIL | HRCU-A-CB (Split System: Heat Pump with Remote Outdoor Unit-Air-Source) | Centrally-Ducted | H5H3V36*K*AAA* | ESH5X48M12A*+WALLCON | *80CTL0902120B* | 33800 | 19.5 | 11.7 | 9 | 34600 | 26400 | 76.3% | 1.94 | 30400 | R-454B
215933587 | 2.82 | Yes | Yes | AIRQUEST | HRCU-A-CB (Split System: Heat Pump with Remote Outdoor Unit-Air-Source) | Centrally-Ducted | H5H3V36*K*AAA* | ESH5X48M12A*+WALLCON | *80CTL0902120B* | 33800 | 19.5 | 11.7 | 9 | 34600 | 26400 | 76.3% | 1.94 | 30400 | R-454B
215933588 | 2.82 | Yes | Yes | ARCOAIRE | HRCU-A-CB (Split System: Heat Pump with Remote Outdoor Unit-Air-Source) | Centrally-Ducted | H5H3V36*K*AAA* | ESH5X48M12A*+WALLCON | *80CTL0902120B* | 33800 | 19.5 | 11.7 | 9 | 34600 | 26400 | 76.3% | 1.94 | 30400 | R-454B
215933589 | 2.82 | Yes | Yes | COMFORTMAKER | HRCU-A-CB (Split System: Heat Pump with Remote Outdoor Unit-Air-Source) | Centrally-Ducted | C5H3V36*K*AAA* | ESH5X48M12A*+WALLCON | *80CTL0902120B* | 33800 | 19.5 | 11.7 | 9 | 34600 | 26400 | 76.3% | 1.94 | 30400 | R-454B
215933590 | 2.82 | Yes | Yes | DAY & NIGHT | HRCU-A-CB (Split System: Heat Pump with Remote Outdoor Unit-Air-Source) | Centrally-Ducted | C5H3V36*K*AAA* | ESH5X48M12A*+WALLCON | *80CTL0902120B* | 33800 | 19.5 | 11.7 | 9 | 34600 | 26400 | 76.3% | 1.94 | 30400 | R-454B
215933591 | 2.82 | Yes | Yes | KEEPRITE | HRCU-A-CB (Split System: Heat Pump with Remote Outdoor Unit-Air-Source) | Centrally-Ducted | C5H3V36*K*AAA* | ESH5X48M12A*+WALLCON | *80CTL0902120B* | 33800 | 19.5 | 11.7 | 9 | 34600 | 26400 | 76.3% | 1.94 | 30400 | R-454B
215933592 | 2.82 | Yes | Yes | KENMORE | HRCU-A-CB (Split System: Heat Pump with Remote Outdoor Unit-Air-Source) | Centrally-Ducted | (C,H,T)5H3V36*K*AAA* | ESH5X48M12A*+WALLCON | *80CTL0902120B* | 33800 | 19.5 | 11.7 | 9 | 34600 | 26400 | 76.3% | 1.94 | 30400 | R-454B
215933593 | 2.82 | Yes | Yes | TEMPSTAR | HRCU-A-CB (Split System: Heat Pump with Remote Outdoor Unit-Air-Source) | Centrally-Ducted | T5H3V36*K*AAA* | ESH5X48M12A*+WALLCON | *80CTL0902120B* | 33800 | 19.5 | 11.7 | 9 | 34600 | 26400 | 76.3% | 1.94 | 30400 | R-454B
215933594 | 2.82 | Yes | Yes | CARRIER | HRCU-A-CB (Split System: Heat Pump with Remote Outdoor Unit-Air-Source) | Centrally-Ducted | 27VNA336A*030* | CSAH*4812AM*+UI | 58TN*B135C24**22 | 33800 | 19.5 | 11.7 | 9 | 34600 | 26400 | 76.3% | 1.94 | 30400 | R-454B
215933595 | 2.82 | Yes | Yes | BRYANT HEATING AND COOLING SYSTEMS | HRCU-A-CB (Split System: Heat Pump with Remote Outdoor Unit-Air-Source) | Centrally-Ducted | 293VAN036**AA* | CSAH*4812AM*+UI | 88*TB66135C24*** | 33800 | 19.5 | 11.7 | 9 | 34600 | 26400 | 76.3% | 1.94 | 30400 | R-454B
215933596 | 2.82 | Yes | Yes | HEIL | HRCU-A-CB (Split System: Heat Pump with Remote Outdoor Unit-Air-Source) | Centrally-Ducted | H5H3V36*K*AAA* | ESH5X48M12A*+WALLCON | *80CTL1352422B* | 33800 | 19.5 | 11.7 | 9 | 34600 | 26400 | 76.3% | 1.94 | 30400 | R-454B
215933597 | 2.82 | Yes | Yes | AIRQUEST | HRCU-A-CB (Split System: Heat Pump with Remote Outdoor Unit-Air-Source) | Centrally-Ducted | H5H3V36*K*AAA* | ESH5X48M12A*+WALLCON | *80CTL1352422B* | 33800 | 19.5 | 11.7 | 9 | 34600 | 26400 | 76.3% | 1.94 | 30400 | R-454B
215933598 | 2.82 | Yes | Yes | ARCOAIRE | HRCU-A-CB (Split System: Heat Pump with Remote Outdoor Unit-Air-Source) | Centrally-Ducted | H5H3V36*K*AAA* | ESH5X48M12A*+WALLCON | *80CTL1352422B* | 33800 | 19.5 | 11.7 | 9 | 34600 | 26400 | 76.3% | 1.94 | 30400 | R-454B
215933599 | 2.82 | Yes | Yes | COMFORTMAKER | HRCU-A-CB (Split System: Heat Pump with Remote Outdoor Unit-Air-Source) | Centrally-Ducted | C5H3V36*K*AAA* | ESH5X48M12A*+WALLCON | *80CTL1352422B* | 33800 | 19.5 | 11.7 | 9 | 34600 | 26400 | 76.3% | 1.94 | 30400 | R-454B
215933600 | 2.82 | Yes | Yes | DAY & NIGHT | HRCU-A-CB (Split System: Heat Pump with Remote Outdoor Unit-Air-Source) | Centrally-Ducted | C5H3V36*K*AAA* | ESH5X48M12A*+WALLCON | *80CTL1352422B* | 33800 | 19.5 | 11.7 | 9 | 34600 | 26400 | 76.3% | 1.94 | 30400 | R-454B
215933601 | 2.82 | Yes | Yes | KEEPRITE | HRCU-A-CB (Split System: Heat Pump with Remote Outdoor Unit-Air-Source) | Centrally-Ducted | C5H3V36*K*AAA* | ESH5X48M12A*+WALLCON | *80CTL1352422B* | 33800 | 19.5 | 11.7 | 9 | 34600 | 26400 | 76.3% | 1.94 | 30400 | R-454B
215933602 | 2.82 | Yes | Yes | KENMORE | HRCU-A-CB (Split System: Heat Pump with Remote Outdoor Unit-Air-Source) | Centrally-Ducted | (C,H,T)5H3V36*K*AAA* | ESH5X48M12A*+WALLCON | *80CTL1352422B* | 33800 | 19.5 | 11.7 | 9 | 34600 | 26400 | 76.3% | 1.94 | 30400 | R-454B
215933603 | 2.82 | Yes | Yes | TEMPSTAR | HRCU-A-CB (Split System: Heat Pump with Remote Outdoor Unit-Air-Source) | Centrally-Ducted | T5H3V36*K*AAA* | ESH5X48M12A*+WALLCON | *80CTL1352422B* | 33800 | 19.5 | 11.7 | 9 | 34600 | 26400 | 76.3% | 1.94 | 30400 | R-454B
215933604 | 2.8 | Yes | Yes | CARRIER | HRCU-A-CB (Split System: Heat Pump with Remote Outdoor Unit-Air-Source) | Centrally-Ducted | 27VNA336A*030* | CSAH*4812AM*+UI | 59CU5B060C17**16 | 33600 | 19 | 11 | 9 | 35200 | 27000 | 76.7% | 1.92 | 30800 | R-454B
215933605 | 2.8 | Yes | Yes | BRYANT HEATING AND COOLING SYSTEMS | HRCU-A-CB (Split System: Heat Pump with Remote Outdoor Unit-Air-Source) | Centrally-Ducted | 293VAN036**AA* | CSAH*4812AM*+UI | 935CB48060C17*** | 33600 | 19 | 11 | 9 | 35200 | 27000 | 76.7% | 1.92 | 30800 | R-454B
215933606 | 2.8 | Yes | Yes | HEIL | HRCU-A-CB (Split System: Heat Pump with Remote Outdoor Unit-Air-Source) | Centrally-Ducted | H5H3V36*K*AAA* | ESH5X48M12A*+WALLCON | *95CSU0601716B* | 33600 | 19 | 11 | 9 | 35200 | 27000 | 76.7% | 1.92 | 30800 | R-454B
215933607 | 2.8 | Yes | Yes | AIRQUEST | HRCU-A-CB (Split System: Heat Pump with Remote Outdoor Unit-Air-Source) | Centrally-Ducted | H5H3V36*K*AAA* | ESH5X48M12A*+WALLCON | *95CSU0601716B* | 33600 | 19 | 11 | 9 | 35200 | 27000 | 76.7% | 1.92 | 30800 | R-454B
215933608 | 2.8 | Yes | Yes | ARCOAIRE | HRCU-A-CB (Split System: Heat Pump with Remote Outdoor Unit-Air-Source) | Centrally-Ducted | H5H3V36*K*AAA* | ESH5X48M12A*+WALLCON | *95CSU0601716B* | 33600 | 19 | 11 | 9 | 35200 | 27000 | 76.7% | 1.92 | 30800 | R-454B
215933609 | 2.8 | Yes | Yes | COMFORTMAKER | HRCU-A-CB (Split System: Heat Pump with Remote Outdoor Unit-Air-Source) | Centrally-Ducted | C5H3V36*K*AAA* | ESH5X48M12A*+WALLCON | *95CSU0601716B* | 33600 | 19 | 11 | 9 | 35200 | 27000 | 76.7% | 1.92 | 30800 | R-454B
215933610 | 2.8 | Yes | Yes | DAY & NIGHT | HRCU-A-CB (Split System: Heat Pump with Remote Outdoor Unit-Air-Source) | Centrally-Ducted | C5H3V36*K*AAA* | ESH5X48M12A*+WALLCON | *95CSU0601716B* | 33600 | 19 | 11 | 9 | 35200 | 27000 | 76.7% | 1.92 | 30800 | R-454B
215933611 | 2.8 | Yes | Yes | KEEPRITE | HRCU-A-CB (Split System: Heat Pump with Remote Outdoor Unit-Air-Source) | Centrally-Ducted | C5H3V36*K*AAA* | ESH5X48M12A*+WALLCON | *95CSU0601716B* | 33600 | 19 | 11 | 9 | 35200 | 27000 | 76.7% | 1.92 | 30800 | R-454B
215933612 | 2.8 | Yes | Yes | KENMORE | HRCU-A-CB (Split System: Heat Pump with Remote Outdoor Unit-Air-Source) | Centrally-Ducted | (C,H,T)5H3V36*K*AAA* | ESH5X48M12A*+WALLCON | *95CSU0601716B* | 33600 | 19 | 11 | 9 | 35200 | 27000 | 76.7% | 1.92 | 30800 | R-454B
215933613 | 2.8 | Yes | Yes | TEMPSTAR | HRCU-A-CB (Split System: Heat Pump with Remote Outdoor Unit-Air-Source) | Centrally-Ducted | T5H3V36*K*AAA* | ESH5X48M12A*+WALLCON | *95CSU0601716B* | 33600 | 19 | 11 | 9 | 35200 | 27000 | 76.7% | 1.92 | 30800 | R-454B
215933614 | 2.8 | Yes | Yes | CARRIER | HRCU-A-CB (Split System: Heat Pump with Remote Outdoor Unit-Air-Source) | Centrally-Ducted | 27VNA336A*030* | CSAH*4812AM*+UI | 59CU5B080C21**20 | 33600 | 19 | 11.5 | 9 | 34800 | 26600 | 76.44% | 1.94 | 30600 | R-454B
215933615 | 2.8 | Yes | Yes | BRYANT HEATING AND COOLING SYSTEMS | HRCU-A-CB (Split System: Heat Pump with Remote Outdoor Unit-Air-Source) | Centrally-Ducted | 293VAN036**AA* | CSAH*4812AM*+UI | 935CB60080C21*** | 33600 | 19 | 11.5 | 9 | 34800 | 26600 | 76.44% | 1.94 | 30600 | R-454B
215933616 | 2.8 | Yes | Yes | HEIL | HRCU-A-CB (Split System: Heat Pump with Remote Outdoor Unit-Air-Source) | Centrally-Ducted | H5H3V36*K*AAA* | ESH5X48M12A*+WALLCON | *95CSU0802120B* | 33600 | 19 | 11.5 | 9 | 34800 | 26600 | 76.44% | 1.94 | 30600 | R-454B
215933617 | 2.8 | Yes | Yes | AIRQUEST | HRCU-A-CB (Split System: Heat Pump with Remote Outdoor Unit-Air-Source) | Centrally-Ducted | H5H3V36*K*AAA* | ESH5X48M12A*+WALLCON | *95CSU0802120B* | 33600 | 19 | 11.5 | 9 | 34800 | 26600 | 76.44% | 1.94 | 30600 | R-454B
215933618 | 2.8 | Yes | Yes | ARCOAIRE | HRCU-A-CB (Split System: Heat Pump with Remote Outdoor Unit-Air-Source) | Centrally-Ducted | H5H3V36*K*AAA* | ESH5X48M12A*+WALLCON | *95CSU0802120B* | 33600 | 19 | 11.5 | 9 | 34800 | 26600 | 76.44% | 1.94 | 30600 | R-454B
215933619 | 2.8 | Yes | Yes | COMFORTMAKER | HRCU-A-CB (Split System: Heat Pump with Remote Outdoor Unit-Air-Source) | Centrally-Ducted | C5H3V36*K*AAA* | ESH5X48M12A*+WALLCON | *95CSU0802120B* | 33600 | 19 | 11.5 | 9 | 34800 | 26600 | 76.44% | 1.94 | 30600 | R-454B
215933620 | 2.8 | Yes | Yes | DAY & NIGHT | HRCU-A-CB (Split System: Heat Pump with Remote Outdoor Unit-Air-Source) | Centrally-Ducted | C5H3V36*K*AAA* | ESH5X48M12A*+WALLCON | *95CSU0802120B* | 33600 | 19 | 11.5 | 9 | 34800 | 26600 | 76.44% | 1.94 | 30600 | R-454B
215933621 | 2.8 | Yes | Yes | KEEPRITE | HRCU-A-CB (Split System: Heat Pump with Remote Outdoor Unit-Air-Source) | Centrally-Ducted | C5H3V36*K*AAA* | ESH5X48M12A*+WALLCON | *95CSU0802120B* | 33600 | 19 | 11.5 | 9 | 34800 | 26600 | 76.44% | 1.94 | 30600 | R-454B
215933622 | 2.8 | Yes | Yes | KENMORE | HRCU-A-CB (Split System: Heat Pump with Remote Outdoor Unit-Air-Source) | Centrally-Ducted | (C,H,T)5H3V36*K*AAA* | ESH5X48M12A*+WALLCON | *95CSU0802120B* | 33600 | 19 | 11.5 | 9 | 34800 | 26600 | 76.44% | 1.94 | 30600 | R-454B
215933623 | 2.8 | Yes | Yes | TEMPSTAR | HRCU-A-CB (Split System: Heat Pump with Remote Outdoor Unit-Air-Source) | Centrally-Ducted | T5H3V36*K*AAA* | ESH5X48M12A*+WALLCON | *95CSU0802120B* | 33600 | 19 | 11.5 | 9 | 34800 | 26600 | 76.44% | 1.94 | 30600 | R-454B
215933624 | 2.82 | Yes | Yes | CARRIER | HRCU-A-CB (Split System: Heat Pump with Remote Outdoor Unit-Air-Source) | Centrally-Ducted | 27VNA336A*030* | CSAH*4812AM*+UI | 59CU5B100C21**22 | 33800 | 19.5 | 11.7 | 9 | 34600 | 26400 | 76.3% | 1.94 | 30200 | R-454B
215933625 | 2.82 | Yes | Yes | BRYANT HEATING AND COOLING SYSTEMS | HRCU-A-CB (Split System: Heat Pump with Remote Outdoor Unit-Air-Source) | Centrally-Ducted | 293VAN036**AA* | CSAH*4812AM*+UI | 935CB66100C21*** | 33800 | 19.5 | 11.7 | 9 | 34600 | 26400 | 76.3% | 1.94 | 30200 | R-454B
215933626 | 2.82 | Yes | Yes | HEIL | HRCU-A-CB (Split System: Heat Pump with Remote Outdoor Unit-Air-Source) | Centrally-Ducted | H5H3V36*K*AAA* | ESH5X48M12A*+WALLCON | *95CSU1002122B* | 33800 | 19.5 | 11.7 | 9 | 34600 | 26400 | 76.3% | 1.94 | 30200 | R-454B
215933627 | 2.82 | Yes | Yes | AIRQUEST | HRCU-A-CB (Split System: Heat Pump with Remote Outdoor Unit-Air-Source) | Centrally-Ducted | H5H3V36*K*AAA* | ESH5X48M12A*+WALLCON | *95CSU1002122B* | 33800 | 19.5 | 11.7 | 9 | 34600 | 26400 | 76.3% | 1.94 | 30200 | R-454B
215933628 | 2.82 | Yes | Yes | ARCOAIRE | HRCU-A-CB (Split System: Heat Pump with Remote Outdoor Unit-Air-Source) | Centrally-Ducted | H5H3V36*K*AAA* | ESH5X48M12A*+WALLCON | *95CSU1002122B* | 33800 | 19.5 | 11.7 | 9 | 34600 | 26400 | 76.3% | 1.94 | 30200 | R-454B
215933629 | 2.82 | Yes | Yes | COMFORTMAKER | HRCU-A-CB (Split System: Heat Pump with Remote Outdoor Unit-Air-Source) | Centrally-Ducted | C5H3V36*K*AAA* | ESH5X48M12A*+WALLCON | *95CSU1002122B* | 33800 | 19.5 | 11.7 | 9 | 34600 | 26400 | 76.3% | 1.94 | 30200 | R-454B
215933630 | 2.82 | Yes | Yes | DAY & NIGHT | HRCU-A-CB (Split System: Heat Pump with Remote Outdoor Unit-Air-Source) | Centrally-Ducted | C5H3V36*K*AAA* | ESH5X48M12A*+WALLCON | *95CSU1002122B* | 33800 | 19.5 | 11.7 | 9 | 34600 | 26400 | 76.3% | 1.94 | 30200 | R-454B
215933631 | 2.82 | Yes | Yes | KEEPRITE | HRCU-A-CB (Split System: Heat Pump with Remote Outdoor Unit-Air-Source) | Centrally-Ducted | C5H3V36*K*AAA* | ESH5X48M12A*+WALLCON | *95CSU1002122B* | 33800 | 19.5 | 11.7 | 9 | 34600 | 26400 | 76.3% | 1.94 | 30200 | R-454B
215933632 | 2.82 | Yes | Yes | KENMORE | HRCU-A-CB (Split System: Heat Pump with Remote Outdoor Unit-Air-Source) | Centrally-Ducted | (C,H,T)5H3V36*K*AAA* | ESH5X48M12A*+WALLCON | *95CSU1002122B* | 33800 | 19.5 | 11.7 | 9 | 34600 | 26400 | 76.3% | 1.94 | 30200 | R-454B
215933633 | 2.82 | Yes | Yes | TEMPSTAR | HRCU-A-CB (Split System: Heat Pump with Remote Outdoor Unit-Air-Source) | Centrally-Ducted | T5H3V36*K*AAA* | ESH5X48M12A*+WALLCON | *95CSU1002122B* | 33800 | 19.5 | 11.7 | 9 | 34600 | 26400 | 76.3% | 1.94 | 30200 | R-454B
215933634 | 2.78 | Yes | Yes | CARRIER | HRCU-A-CB (Split System: Heat Pump with Remote Outdoor Unit-Air-Source) | Centrally-Ducted | 27VNA336A*030* | CSAH*4812AM*+UI | 59MN7C060C17**14 | 33400 | 19 | 10.5 | 9 | 34200 | 26200 | 76.61% | 1.96 | 30000 | R-454B
215933635 | 2.78 | Yes | Yes | BRYANT HEATING AND COOLING SYSTEMS | HRCU-A-CB (Split System: Heat Pump with Remote Outdoor Unit-Air-Source) | Centrally-Ducted | 293VAN036**AA* | CSAH*4812AM*+UI | 987MC42060C17*** | 33400 | 19 | 10.5 | 9 | 34200 | 26200 | 76.61% | 1.96 | 30000 | R-454B
215933636 | 2.78 | Yes | Yes | HEIL | HRCU-A-CB (Split System: Heat Pump with Remote Outdoor Unit-Air-Source) | Centrally-Ducted | H5H3V36*K*AAA* | ESH5X48M12A*+WALLCON | *97CMN0601714B* | 33400 | 19 | 10.5 | 9 | 34200 | 26200 | 76.61% | 1.96 | 30000 | R-454B
215933637 | 2.78 | Yes | Yes | AIRQUEST | HRCU-A-CB (Split System: Heat Pump with Remote Outdoor Unit-Air-Source) | Centrally-Ducted | H5H3V36*K*AAA* | ESH5X48M12A*+WALLCON | *97CMN0601714B* | 33400 | 19 | 10.5 | 9 | 34200 | 26200 | 76.61% | 1.96 | 30000 | R-454B
215933638 | 2.78 | Yes | Yes | ARCOAIRE | HRCU-A-CB (Split System: Heat Pump with Remote Outdoor Unit-Air-Source) | Centrally-Ducted | H5H3V36*K*AAA* | ESH5X48M12A*+WALLCON | *97CMN0601714B* | 33400 | 19 | 10.5 | 9 | 34200 | 26200 | 76.61% | 1.96 | 30000 | R-454B
215933639 | 2.78 | Yes | Yes | COMFORTMAKER | HRCU-A-CB (Split System: Heat Pump with Remote Outdoor Unit-Air-Source) | Centrally-Ducted | C5H3V36*K*AAA* | ESH5X48M12A*+WALLCON | *97CMN0601714B* | 33400 | 19 | 10.5 | 9 | 34200 | 26200 | 76.61% | 1.96 | 30000 | R-454B
215933640 | 2.78 | Yes | Yes | DAY & NIGHT | HRCU-A-CB (Split System: Heat Pump with Remote Outdoor Unit-Air-Source) | Centrally-Ducted | C5H3V36*K*AAA* | ESH5X48M12A*+WALLCON | *97CMN0601714B* | 33400 | 19 | 10.5 | 9 | 34200 | 26200 | 76.61% | 1.96 | 30000 | R-454B
215933641 | 2.78 | Yes | Yes | KEEPRITE | HRCU-A-CB (Split System: Heat Pump with Remote Outdoor Unit-Air-Source) | Centrally-Ducted | C5H3V36*K*AAA* | ESH5X48M12A*+WALLCON | *97CMN0601714B* | 33400 | 19 | 10.5 | 9 | 34200 | 26200 | 76.61% | 1.96 | 30000 | R-454B
215933642 | 2.78 | Yes | Yes | KENMORE | HRCU-A-CB (Split System: Heat Pump with Remote Outdoor Unit-Air-Source) | Centrally-Ducted | (C,H,T)5H3V36*K*AAA* | ESH5X48M12A*+WALLCON | *97CMN0601714B* | 33400 | 19 | 10.5 | 9 | 34200 | 26200 | 76.61% | 1.96 | 30000 | R-454B
215933643 | 2.78 | Yes | Yes | TEMPSTAR | HRCU-A-CB (Split System: Heat Pump with Remote Outdoor Unit-Air-Source) | Centrally-Ducted | T5H3V36*K*AAA* | ESH5X48M12A*+WALLCON | *97CMN0601714B* | 33400 | 19 | 10.5 | 9 | 34200 | 26200 | 76.61% | 1.96 | 30000 | R-454B
215933644 | 2.8 | Yes | Yes | CARRIER | HRCU-A-CB (Split System: Heat Pump with Remote Outdoor Unit-Air-Source) | Centrally-Ducted | 27VNA336A*030* | CSAH*4812AM*+UI | 59MN7C060C21**20 | 33600 | 19 | 11 | 9 | 35200 | 27000 | 76.7% | 1.92 | 30800 | R-454B
215933645 | 2.8 | Yes | Yes | BRYANT HEATING AND COOLING SYSTEMS | HRCU-A-CB (Split System: Heat Pump with Remote Outdoor Unit-Air-Source) | Centrally-Ducted | 293VAN036**AA* | CSAH*4812AM*+UI | 987MC60060C21*** | 33600 | 19 | 11 | 9 | 35200 | 27000 | 76.7% | 1.92 | 30800 | R-454B
215933646 | 2.8 | Yes | Yes | HEIL | HRCU-A-CB (Split System: Heat Pump with Remote Outdoor Unit-Air-Source) | Centrally-Ducted | H5H3V36*K*AAA* | ESH5X48M12A*+WALLCON | *97CMN0602120B* | 33600 | 19 | 11 | 9 | 35200 | 27000 | 76.7% | 1.92 | 30800 | R-454B
215933647 | 2.8 | Yes | Yes | AIRQUEST | HRCU-A-CB (Split System: Heat Pump with Remote Outdoor Unit-Air-Source) | Centrally-Ducted | H5H3V36*K*AAA* | ESH5X48M12A*+WALLCON | *97CMN0602120B* | 33600 | 19 | 11 | 9 | 35200 | 27000 | 76.7% | 1.92 | 30800 | R-454B
215933648 | 2.8 | Yes | Yes | ARCOAIRE | HRCU-A-CB (Split System: Heat Pump with Remote Outdoor Unit-Air-Source) | Centrally-Ducted | H5H3V36*K*AAA* | ESH5X48M12A*+WALLCON | *97CMN0602120B* | 33600 | 19 | 11 | 9 | 35200 | 27000 | 76.7% | 1.92 | 30800 | R-454B
215933649 | 2.8 | Yes | Yes | COMFORTMAKER | HRCU-A-CB (Split System: Heat Pump with Remote Outdoor Unit-Air-Source) | Centrally-Ducted | C5H3V36*K*AAA* | ESH5X48M12A*+WALLCON | *97CMN0602120B* | 33600 | 19 | 11 | 9 | 35200 | 27000 | 76.7% | 1.92 | 30800 | R-454B
215933650 | 2.8 | Yes | Yes | DAY & NIGHT | HRCU-A-CB (Split System: Heat Pump with Remote Outdoor Unit-Air-Source) | Centrally-Ducted | C5H3V36*K*AAA* | ESH5X48M12A*+WALLCON | *97CMN0602120B* | 33600 | 19 | 11 | 9 | 35200 | 27000 | 76.7% | 1.92 | 30800 | R-454B
215933651 | 2.8 | Yes | Yes | KEEPRITE | HRCU-A-CB (Split System: Heat Pump with Remote Outdoor Unit-Air-Source) | Centrally-Ducted | C5H3V36*K*AAA* | ESH5X48M12A*+WALLCON | *97CMN0602120B* | 33600 | 19 | 11 | 9 | 35200 | 27000 | 76.7% | 1.92 | 30800 | R-454B
215933652 | 2.8 | Yes | Yes | KENMORE | HRCU-A-CB (Split System: Heat Pump with Remote Outdoor Unit-Air-Source) | Centrally-Ducted | (C,H,T)5H3V36*K*AAA* | ESH5X48M12A*+WALLCON | *97CMN0602120B* | 33600 | 19 | 11 | 9 | 35200 | 27000 | 76.7% | 1.92 | 30800 | R-454B
215933653 | 2.8 | Yes | Yes | TEMPSTAR | HRCU-A-CB (Split System: Heat Pump with Remote Outdoor Unit-Air-Source) | Centrally-Ducted | T5H3V36*K*AAA* | ESH5X48M12A*+WALLCON | *97CMN0602120B* | 33600 | 19 | 11 | 9 | 35200 | 27000 | 76.7% | 1.92 | 30800 | R-454B
215933654 | 2.78 | Yes | Yes | CARRIER | HRCU-A-CB (Split System: Heat Pump with Remote Outdoor Unit-Air-Source) | Centrally-Ducted | 27VNA336A*030* | CSAH*4812AM*+UI | 59MN7C080C17**14 | 33400 | 19 | 11 | 9 | 35200 | 27000 | 76.7% | 1.92 | 31000 | R-454B
215933655 | 2.78 | Yes | Yes | BRYANT HEATING AND COOLING SYSTEMS | HRCU-A-CB (Split System: Heat Pump with Remote Outdoor Unit-Air-Source) | Centrally-Ducted | 293VAN036**AA* | CSAH*4812AM*+UI | 987MC42080C17*** | 33400 | 19 | 11 | 9 | 35200 | 27000 | 76.7% | 1.92 | 31000 | R-454B
215933656 | 2.78 | Yes | Yes | HEIL | HRCU-A-CB (Split System: Heat Pump with Remote Outdoor Unit-Air-Source) | Centrally-Ducted | H5H3V36*K*AAA* | ESH5X48M12A*+WALLCON | *97CMN0801714B* | 33400 | 19 | 11 | 9 | 35200 | 27000 | 76.7% | 1.92 | 31000 | R-454B
215933657 | 2.78 | Yes | Yes | AIRQUEST | HRCU-A-CB (Split System: Heat Pump with Remote Outdoor Unit-Air-Source) | Centrally-Ducted | H5H3V36*K*AAA* | ESH5X48M12A*+WALLCON | *97CMN0801714B* | 33400 | 19 | 11 | 9 | 35200 | 27000 | 76.7% | 1.92 | 31000 | R-454B
215933658 | 2.78 | Yes | Yes | ARCOAIRE | HRCU-A-CB (Split System: Heat Pump with Remote Outdoor Unit-Air-Source) | Centrally-Ducted | H5H3V36*K*AAA* | ESH5X48M12A*+WALLCON | *97CMN0801714B* | 33400 | 19 | 11 | 9 | 35200 | 27000 | 76.7% | 1.92 | 31000 | R-454B
215933659 | 2.78 | Yes | Yes | COMFORTMAKER | HRCU-A-CB (Split System: Heat Pump with Remote Outdoor Unit-Air-Source) | Centrally-Ducted | C5H3V36*K*AAA* | ESH5X48M12A*+WALLCON | *97CMN0801714B* | 33400 | 19 | 11 | 9 | 35200 | 27000 | 76.7% | 1.92 | 31000 | R-454B
215933660 | 2.78 | Yes | Yes | DAY & NIGHT | HRCU-A-CB (Split System: Heat Pump with Remote Outdoor Unit-Air-Source) | Centrally-Ducted | C5H3V36*K*AAA* | ESH5X48M12A*+WALLCON | *97CMN0801714B* | 33400 | 19 | 11 | 9 | 35200 | 27000 | 76.7% | 1.92 | 31000 | R-454B
215933661 | 2.78 | Yes | Yes | KEEPRITE | HRCU-A-CB (Split System: Heat Pump with Remote Outdoor Unit-Air-Source) | Centrally-Ducted | C5H3V36*K*AAA* | ESH5X48M12A*+WALLCON | *97CMN0801714B* | 33400 | 19 | 11 | 9 | 35200 | 27000 | 76.7% | 1.92 | 31000 | R-454B
215933662 | 2.78 | Yes | Yes | KENMORE | HRCU-A-CB (Split System: Heat Pump with Remote Outdoor Unit-Air-Source) | Centrally-Ducted | (C,H,T)5H3V36*K*AAA* | ESH5X48M12A*+WALLCON | *97CMN0801714B* | 33400 | 19 | 11 | 9 | 35200 | 27000 | 76.7% | 1.92 | 31000 | R-454B
215933663 | 2.78 | Yes | Yes | TEMPSTAR | HRCU-A-CB (Split System: Heat Pump with Remote Outdoor Unit-Air-Source) | Centrally-Ducted | T5H3V36*K*AAA* | ESH5X48M12A*+WALLCON | *97CMN0801714B* | 33400 | 19 | 11 | 9 | 35200 | 27000 | 76.7% | 1.92 | 31000 | R-454B
215933664 | 2.82 | Yes | Yes | CARRIER | HRCU-A-CB (Split System: Heat Pump with Remote Outdoor Unit-Air-Source) | Centrally-Ducted | 27VNA336A*030* | CSAH*4812AM*+UI | 59MN7C080C21**20 | 33800 | 19.5 | 11.5 | 9 | 34800 | 26600 | 76.44% | 1.94 | 30400 | R-454B
215933665 | 2.82 | Yes | Yes | BRYANT HEATING AND COOLING SYSTEMS | HRCU-A-CB (Split System: Heat Pump with Remote Outdoor Unit-Air-Source) | Centrally-Ducted | 293VAN036**AA* | CSAH*4812AM*+UI | 987MC60080C21*** | 33800 | 19.5 | 11.5 | 9 | 34800 | 26600 | 76.44% | 1.94 | 30400 | R-454B
215933666 | 2.82 | Yes | Yes | HEIL | HRCU-A-CB (Split System: Heat Pump with Remote Outdoor Unit-Air-Source) | Centrally-Ducted | H5H3V36*K*AAA* | ESH5X48M12A*+WALLCON | *97CMN0802120B* | 33800 | 19.5 | 11.5 | 9 | 34800 | 26600 | 76.44% | 1.94 | 30400 | R-454B
215933667 | 2.82 | Yes | Yes | AIRQUEST | HRCU-A-CB (Split System: Heat Pump with Remote Outdoor Unit-Air-Source) | Centrally-Ducted | H5H3V36*K*AAA* | ESH5X48M12A*+WALLCON | *97CMN0802120B* | 33800 | 19.5 | 11.5 | 9 | 34800 | 26600 | 76.44% | 1.94 | 30400 | R-454B
215933668 | 2.82 | Yes | Yes | ARCOAIRE | HRCU-A-CB (Split System: Heat Pump with Remote Outdoor Unit-Air-Source) | Centrally-Ducted | H5H3V36*K*AAA* | ESH5X48M12A*+WALLCON | *97CMN0802120B* | 33800 | 19.5 | 11.5 | 9 | 34800 | 26600 | 76.44% | 1.94 | 30400 | R-454B
215933669 | 2.82 | Yes | Yes | COMFORTMAKER | HRCU-A-CB (Split System: Heat Pump with Remote Outdoor Unit-Air-Source) | Centrally-Ducted | C5H3V36*K*AAA* | ESH5X48M12A*+WALLCON | *97CMN0802120B* | 33800 | 19.5 | 11.5 | 9 | 34800 | 26600 | 76.44% | 1.94 | 30400 | R-454B
215933670 | 2.82 | Yes | Yes | DAY & NIGHT | HRCU-A-CB (Split System: Heat Pump with Remote Outdoor Unit-Air-Source) | Centrally-Ducted | C5H3V36*K*AAA* | ESH5X48M12A*+WALLCON | *97CMN0802120B* | 33800 | 19.5 | 11.5 | 9 | 34800 | 26600 | 76.44% | 1.94 | 30400 | R-454B
215933671 | 2.82 | Yes | Yes | KEEPRITE | HRCU-A-CB (Split System: Heat Pump with Remote Outdoor Unit-Air-Source) | Centrally-Ducted | C5H3V36*K*AAA* | ESH5X48M12A*+WALLCON | *97CMN0802120B* | 33800 | 19.5 | 11.5 | 9 | 34800 | 26600 | 76.44% | 1.94 | 30400 | R-454B
215933672 | 2.82 | Yes | Yes | KENMORE | HRCU-A-CB (Split System: Heat Pump with Remote Outdoor Unit-Air-Source) | Centrally-Ducted | (C,H,T)5H3V36*K*AAA* | ESH5X48M12A*+WALLCON | *97CMN0802120B* | 33800 | 19.5 | 11.5 | 9 | 34800 | 26600 | 76.44% | 1.94 | 30400 | R-454B
215933673 | 2.82 | Yes | Yes | TEMPSTAR | HRCU-A-CB (Split System: Heat Pump with Remote Outdoor Unit-Air-Source) | Centrally-Ducted | T5H3V36*K*AAA* | ESH5X48M12A*+WALLCON | *97CMN0802120B* | 33800 | 19.5 | 11.5 | 9 | 34800 | 26600 | 76.44% | 1.94 | 30400 | R-454B
215933674 | 2.82 | Yes | Yes | CARRIER | HRCU-A-CB (Split System: Heat Pump with Remote Outdoor Unit-Air-Source) | Centrally-Ducted | 27VNA336A*030* | CSAH*4812AM*+UI | 59MN7C120C24**22 | 33800 | 19.5 | 11.5 | 9 | 35000 | 26600 | 76% | 1.92 | 30600 | R-454B
215933675 | 2.82 | Yes | Yes | BRYANT HEATING AND COOLING SYSTEMS | HRCU-A-CB (Split System: Heat Pump with Remote Outdoor Unit-Air-Source) | Centrally-Ducted | 293VAN036**AA* | CSAH*4812AM*+UI | 987MC66120C24*** | 33800 | 19.5 | 11.5 | 9 | 35000 | 26600 | 76% | 1.92 | 30600 | R-454B
215933676 | 2.82 | Yes | Yes | HEIL | HRCU-A-CB (Split System: Heat Pump with Remote Outdoor Unit-Air-Source) | Centrally-Ducted | H5H3V36*K*AAA* | ESH5X48M12A*+WALLCON | *97CMN1202422B* | 33800 | 19.5 | 11.5 | 9 | 35000 | 26600 | 76% | 1.92 | 30600 | R-454B
215933677 | 2.82 | Yes | Yes | AIRQUEST | HRCU-A-CB (Split System: Heat Pump with Remote Outdoor Unit-Air-Source) | Centrally-Ducted | H5H3V36*K*AAA* | ESH5X48M12A*+WALLCON | *97CMN1202422B* | 33800 | 19.5 | 11.5 | 9 | 35000 | 26600 | 76% | 1.92 | 30600 | R-454B
215933678 | 2.82 | Yes | Yes | ARCOAIRE | HRCU-A-CB (Split System: Heat Pump with Remote Outdoor Unit-Air-Source) | Centrally-Ducted | H5H3V36*K*AAA* | ESH5X48M12A*+WALLCON | *97CMN1202422B* | 33800 | 19.5 | 11.5 | 9 | 35000 | 26600 | 76% | 1.92 | 30600 | R-454B
215933679 | 2.82 | Yes | Yes | COMFORTMAKER | HRCU-A-CB (Split System: Heat Pump with Remote Outdoor Unit-Air-Source) | Centrally-Ducted | C5H3V36*K*AAA* | ESH5X48M12A*+WALLCON | *97CMN1202422B* | 33800 | 19.5 | 11.5 | 9 | 35000 | 26600 | 76% | 1.92 | 30600 | R-454B
215933680 | 2.82 | Yes | Yes | DAY & NIGHT | HRCU-A-CB (Split System: Heat Pump with Remote Outdoor Unit-Air-Source) | Centrally-Ducted | C5H3V36*K*AAA* | ESH5X48M12A*+WALLCON | *97CMN1202422B* | 33800 | 19.5 | 11.5 | 9 | 35000 | 26600 | 76% | 1.92 | 30600 | R-454B
215933681 | 2.82 | Yes | Yes | KEEPRITE | HRCU-A-CB (Split System: Heat Pump with Remote Outdoor Unit-Air-Source) | Centrally-Ducted | C5H3V36*K*AAA* | ESH5X48M12A*+WALLCON | *97CMN1202422B* | 33800 | 19.5 | 11.5 | 9 | 35000 | 26600 | 76% | 1.92 | 30600 | R-454B
215933682 | 2.82 | Yes | Yes | KENMORE | HRCU-A-CB (Split System: Heat Pump with Remote Outdoor Unit-Air-Source) | Centrally-Ducted | (C,H,T)5H3V36*K*AAA* | ESH5X48M12A*+WALLCON | *97CMN1202422B* | 33800 | 19.5 | 11.5 | 9 | 35000 | 26600 | 76% | 1.92 | 30600 | R-454B
215933683 | 2.82 | Yes | Yes | TEMPSTAR | HRCU-A-CB (Split System: Heat Pump with Remote Outdoor Unit-Air-Source) | Centrally-Ducted | T5H3V36*K*AAA* | ESH5X48M12A*+WALLCON | *97CMN1202422B* | 33800 | 19.5 | 11.5 | 9 | 35000 | 26600 | 76% | 1.92 | 30600 | R-454B
215933684 | 2.68 | Yes | Yes | CARRIER | HRCU-A-CB (Split System: Heat Pump with Remote Outdoor Unit-Air-Source) | Centrally-Ducted | 27VNA336A*030* | CSAH*4812AM*+UI | 59TN6C040C14**10 | 32200 | 17.5 | 10.5 | 9 | 33800 | 26000 | 76.92% | 1.94 | 29800 | R-454B
215933685 | 2.68 | Yes | Yes | BRYANT HEATING AND COOLING SYSTEMS | HRCU-A-CB (Split System: Heat Pump with Remote Outdoor Unit-Air-Source) | Centrally-Ducted | 293VAN036**AA* | CSAH*4812AM*+UI | 986TD30040C14*** | 32200 | 17.5 | 10.5 | 9 | 33800 | 26000 | 76.92% | 1.94 | 29800 | R-454B
215933686 | 2.68 | Yes | Yes | HEIL | HRCU-A-CB (Split System: Heat Pump with Remote Outdoor Unit-Air-Source) | Centrally-Ducted | H5H3V36*K*AAA* | ESH5X48M12A*+WALLCON | *96CTN0401410B* | 32200 | 17.5 | 10.5 | 9 | 33800 | 26000 | 76.92% | 1.94 | 29800 | R-454B
215933687 | 2.68 | Yes | Yes | AIRQUEST | HRCU-A-CB (Split System: Heat Pump with Remote Outdoor Unit-Air-Source) | Centrally-Ducted | H5H3V36*K*AAA* | ESH5X48M12A*+WALLCON | *96CTN0401410B* | 32200 | 17.5 | 10.5 | 9 | 33800 | 26000 | 76.92% | 1.94 | 29800 | R-454B
215933688 | 2.68 | Yes | Yes | ARCOAIRE | HRCU-A-CB (Split System: Heat Pump with Remote Outdoor Unit-Air-Source) | Centrally-Ducted | H5H3V36*K*AAA* | ESH5X48M12A*+WALLCON | *96CTN0401410B* | 32200 | 17.5 | 10.5 | 9 | 33800 | 26000 | 76.92% | 1.94 | 29800 | R-454B
215933689 | 2.68 | Yes | Yes | COMFORTMAKER | HRCU-A-CB (Split System: Heat Pump with Remote Outdoor Unit-Air-Source) | Centrally-Ducted | C5H3V36*K*AAA* | ESH5X48M12A*+WALLCON | *96CTN0401410B* | 32200 | 17.5 | 10.5 | 9 | 33800 | 26000 | 76.92% | 1.94 | 29800 | R-454B
215933690 | 2.68 | Yes | Yes | DAY & NIGHT | HRCU-A-CB (Split System: Heat Pump with Remote Outdoor Unit-Air-Source) | Centrally-Ducted | C5H3V36*K*AAA* | ESH5X48M12A*+WALLCON | *96CTN0401410B* | 32200 | 17.5 | 10.5 | 9 | 33800 | 26000 | 76.92% | 1.94 | 29800 | R-454B
215933691 | 2.68 | Yes | Yes | KEEPRITE | HRCU-A-CB (Split System: Heat Pump with Remote Outdoor Unit-Air-Source) | Centrally-Ducted | C5H3V36*K*AAA* | ESH5X48M12A*+WALLCON | *96CTN0401410B* | 32200 | 17.5 | 10.5 | 9 | 33800 | 26000 | 76.92% | 1.94 | 29800 | R-454B
215933692 | 2.68 | Yes | Yes | KENMORE | HRCU-A-CB (Split System: Heat Pump with Remote Outdoor Unit-Air-Source) | Centrally-Ducted | (C,H,T)5H3V36*K*AAA* | ESH5X48M12A*+WALLCON | *96CTN0401410B* | 32200 | 17.5 | 10.5 | 9 | 33800 | 26000 | 76.92% | 1.94 | 29800 | R-454B
215933693 | 2.68 | Yes | Yes | TEMPSTAR | HRCU-A-CB (Split System: Heat Pump with Remote Outdoor Unit-Air-Source) | Centrally-Ducted | T5H3V36*K*AAA* | ESH5X48M12A*+WALLCON | *96CTN0401410B* | 32200 | 17.5 | 10.5 | 9 | 33800 | 26000 | 76.92% | 1.94 | 29800 | R-454B
215933694 | 2.78 | Yes | Yes | CARRIER | HRCU-A-CB (Split System: Heat Pump with Remote Outdoor Unit-Air-Source) | Centrally-Ducted | 27VNA336A*030* | CSAH*4812AM*+UI | 59TN6C060C17**14 | 33400 | 19 | 11 | 9 | 34200 | 26000 | 76.02% | 1.94 | 30000 | R-454B
215933695 | 2.78 | Yes | Yes | BRYANT HEATING AND COOLING SYSTEMS | HRCU-A-CB (Split System: Heat Pump with Remote Outdoor Unit-Air-Source) | Centrally-Ducted | 293VAN036**AA* | CSAH*4812AM*+UI | 986TD42060C17*** | 33400 | 19 | 11 | 9 | 34200 | 26000 | 76.02% | 1.94 | 30000 | R-454B
215933696 | 2.78 | Yes | Yes | HEIL | HRCU-A-CB (Split System: Heat Pump with Remote Outdoor Unit-Air-Source) | Centrally-Ducted | H5H3V36*K*AAA* | ESH5X48M12A*+WALLCON | *96CTN0601714B* | 33400 | 19 | 11 | 9 | 34200 | 26000 | 76.02% | 1.94 | 30000 | R-454B
215933697 | 2.78 | Yes | Yes | AIRQUEST | HRCU-A-CB (Split System: Heat Pump with Remote Outdoor Unit-Air-Source) | Centrally-Ducted | H5H3V36*K*AAA* | ESH5X48M12A*+WALLCON | *96CTN0601714B* | 33400 | 19 | 11 | 9 | 34200 | 26000 | 76.02% | 1.94 | 30000 | R-454B
215933698 | 2.78 | Yes | Yes | ARCOAIRE | HRCU-A-CB (Split System: Heat Pump with Remote Outdoor Unit-Air-Source) | Centrally-Ducted | H5H3V36*K*AAA* | ESH5X48M12A*+WALLCON | *96CTN0601714B* | 33400 | 19 | 11 | 9 | 34200 | 26000 | 76.02% | 1.94 | 30000 | R-454B
215933699 | 2.78 | Yes | Yes | COMFORTMAKER | HRCU-A-CB (Split System: Heat Pump with Remote Outdoor Unit-Air-Source) | Centrally-Ducted | C5H3V36*K*AAA* | ESH5X48M12A*+WALLCON | *96CTN0601714B* | 33400 | 19 | 11 | 9 | 34200 | 26000 | 76.02% | 1.94 | 30000 | R-454B
215933700 | 2.78 | Yes | Yes | DAY & NIGHT | HRCU-A-CB (Split System: Heat Pump with Remote Outdoor Unit-Air-Source) | Centrally-Ducted | C5H3V36*K*AAA* | ESH5X48M12A*+WALLCON | *96CTN0601714B* | 33400 | 19 | 11 | 9 | 34200 | 26000 | 76.02% | 1.94 | 30000 | R-454B
215933701 | 2.78 | Yes | Yes | KEEPRITE | HRCU-A-CB (Split System: Heat Pump with Remote Outdoor Unit-Air-Source) | Centrally-Ducted | C5H3V36*K*AAA* | ESH5X48M12A*+WALLCON | *96CTN0601714B* | 33400 | 19 | 11 | 9 | 34200 | 26000 | 76.02% | 1.94 | 30000 | R-454B
215933702 | 2.78 | Yes | Yes | KENMORE | HRCU-A-CB (Split System: Heat Pump with Remote Outdoor Unit-Air-Source) | Centrally-Ducted | (C,H,T)5H3V36*K*AAA* | ESH5X48M12A*+WALLCON | *96CTN0601714B* | 33400 | 19 | 11 | 9 | 34200 | 26000 | 76.02% | 1.94 | 30000 | R-454B
215933703 | 2.78 | Yes | Yes | TEMPSTAR | HRCU-A-CB (Split System: Heat Pump with Remote Outdoor Unit-Air-Source) | Centrally-Ducted | T5H3V36*K*AAA* | ESH5X48M12A*+WALLCON | *96CTN0601714B* | 33400 | 19 | 11 | 9 | 34200 | 26000 | 76.02% | 1.94 | 30000 | R-454B
215933704 | 2.82 | Yes | Yes | CARRIER | HRCU-A-CB (Split System: Heat Pump with Remote Outdoor Unit-Air-Source) | Centrally-Ducted | 27VNA336A*030* | CSAH*4812AM*+UI | 59TN6C120C24**22 | 33800 | 19.5 | 11.7 | 9 | 34600 | 26400 | 76.3% | 1.92 | 30400 | R-454B
215933705 | 2.82 | Yes | Yes | BRYANT HEATING AND COOLING SYSTEMS | HRCU-A-CB (Split System: Heat Pump with Remote Outdoor Unit-Air-Source) | Centrally-Ducted | 293VAN036**AA* | CSAH*4812AM*+UI | 986TD66120C24*** | 33800 | 19.5 | 11.7 | 9 | 34600 | 26400 | 76.3% | 1.92 | 30400 | R-454B
215933706 | 2.82 | Yes | Yes | HEIL | HRCU-A-CB (Split System: Heat Pump with Remote Outdoor Unit-Air-Source) | Centrally-Ducted | H5H3V36*K*AAA* | ESH5X48M12A*+WALLCON | *96CTN1202422B* | 33800 | 19.5 | 11.7 | 9 | 34600 | 26400 | 76.3% | 1.92 | 30400 | R-454B
215933707 | 2.82 | Yes | Yes | AIRQUEST | HRCU-A-CB (Split System: Heat Pump with Remote Outdoor Unit-Air-Source) | Centrally-Ducted | H5H3V36*K*AAA* | ESH5X48M12A*+WALLCON | *96CTN1202422B* | 33800 | 19.5 | 11.7 | 9 | 34600 | 26400 | 76.3% | 1.92 | 30400 | R-454B
215933708 | 2.82 | Yes | Yes | ARCOAIRE | HRCU-A-CB (Split System: Heat Pump with Remote Outdoor Unit-Air-Source) | Centrally-Ducted | H5H3V36*K*AAA* | ESH5X48M12A*+WALLCON | *96CTN1202422B* | 33800 | 19.5 | 11.7 | 9 | 34600 | 26400 | 76.3% | 1.92 | 30400 | R-454B
215933709 | 2.82 | Yes | Yes | COMFORTMAKER | HRCU-A-CB (Split System: Heat Pump with Remote Outdoor Unit-Air-Source) | Centrally-Ducted | C5H3V36*K*AAA* | ESH5X48M12A*+WALLCON | *96CTN1202422B* | 33800 | 19.5 | 11.7 | 9 | 34600 | 26400 | 76.3% | 1.92 | 30400 | R-454B
215933710 | 2.82 | Yes | Yes | DAY & NIGHT | HRCU-A-CB (Split System: Heat Pump with Remote Outdoor Unit-Air-Source) | Centrally-Ducted | C5H3V36*K*AAA* | ESH5X48M12A*+WALLCON | *96CTN1202422B* | 33800 | 19.5 | 11.7 | 9 | 34600 | 26400 | 76.3% | 1.92 | 30400 | R-454B
215933711 | 2.82 | Yes | Yes | KEEPRITE | HRCU-A-CB (Split System: Heat Pump with Remote Outdoor Unit-Air-Source) | Centrally-Ducted | C5H3V36*K*AAA* | ESH5X48M12A*+WALLCON | *96CTN1202422B* | 33800 | 19.5 | 11.7 | 9 | 34600 | 26400 | 76.3% | 1.92 | 30400 | R-454B
215933712 | 2.82 | Yes | Yes | KENMORE | HRCU-A-CB (Split System: Heat Pump with Remote Outdoor Unit-Air-Source) | Centrally-Ducted | (C,H,T)5H3V36*K*AAA* | ESH5X48M12A*+WALLCON | *96CTN1202422B* | 33800 | 19.5 | 11.7 | 9 | 34600 | 26400 | 76.3% | 1.92 | 30400 | R-454B
215933713 | 2.82 | Yes | Yes | TEMPSTAR | HRCU-A-CB (Split System: Heat Pump with Remote Outdoor Unit-Air-Source) | Centrally-Ducted | T5H3V36*K*AAA* | ESH5X48M12A*+WALLCON | *96CTN1202422B* | 33800 | 19.5 | 11.7 | 9 | 34600 | 26400 | 76.3% | 1.92 | 30400 | R-454B
215933714 | 2.85 | Yes | Yes | CARRIER | HRCU-A-CB (Split System: Heat Pump with Remote Outdoor Unit-Air-Source) | Centrally-Ducted | 27VNA336A*030* | CSAH*6012AM*+UI | 58CU*A040C17**12 | 34200 | 20 | 11.7 | 9 | 34400 | 26200 | 76.16% | 1.94 | 30200 | R-454B
215933715 | 2.85 | Yes | Yes | BRYANT HEATING AND COOLING SYSTEMS | HRCU-A-CB (Split System: Heat Pump with Remote Outdoor Unit-Air-Source) | Centrally-Ducted | 293VAN036**AA* | CSAH*6012AM*+UI | 83*CA36040C17*** | 34200 | 20 | 11.7 | 9 | 34400 | 26200 | 76.16% | 1.94 | 30200 | R-454B
215933716 | 2.85 | Yes | Yes | HEIL | HRCU-A-CB (Split System: Heat Pump with Remote Outdoor Unit-Air-Source) | Centrally-Ducted | H5H3V36*K*AAA* | ESH5X60M12A*+WALLCON | *80CSU0401712A* | 34200 | 20 | 11.7 | 9 | 34400 | 26200 | 76.16% | 1.94 | 30200 | R-454B
215933717 | 2.85 | Yes | Yes | AIRQUEST | HRCU-A-CB (Split System: Heat Pump with Remote Outdoor Unit-Air-Source) | Centrally-Ducted | H5H3V36*K*AAA* | ESH5X60M12A*+WALLCON | *80CSU0401712A* | 34200 | 20 | 11.7 | 9 | 34400 | 26200 | 76.16% | 1.94 | 30200 | R-454B
215933718 | 2.85 | Yes | Yes | ARCOAIRE | HRCU-A-CB (Split System: Heat Pump with Remote Outdoor Unit-Air-Source) | Centrally-Ducted | H5H3V36*K*AAA* | ESH5X60M12A*+WALLCON | *80CSU0401712A* | 34200 | 20 | 11.7 | 9 | 34400 | 26200 | 76.16% | 1.94 | 30200 | R-454B
215933719 | 2.85 | Yes | Yes | COMFORTMAKER | HRCU-A-CB (Split System: Heat Pump with Remote Outdoor Unit-Air-Source) | Centrally-Ducted | C5H3V36*K*AAA* | ESH5X60M12A*+WALLCON | *80CSU0401712A* | 34200 | 20 | 11.7 | 9 | 34400 | 26200 | 76.16% | 1.94 | 30200 | R-454B
215933720 | 2.85 | Yes | Yes | DAY & NIGHT | HRCU-A-CB (Split System: Heat Pump with Remote Outdoor Unit-Air-Source) | Centrally-Ducted | C5H3V36*K*AAA* | ESH5X60M12A*+WALLCON | *80CSU0401712A* | 34200 | 20 | 11.7 | 9 | 34400 | 26200 | 76.16% | 1.94 | 30200 | R-454B
215933721 | 2.85 | Yes | Yes | KEEPRITE | HRCU-A-CB (Split System: Heat Pump with Remote Outdoor Unit-Air-Source) | Centrally-Ducted | C5H3V36*K*AAA* | ESH5X60M12A*+WALLCON | *80CSU0401712A* | 34200 | 20 | 11.7 | 9 | 34400 | 26200 | 76.16% | 1.94 | 30200 | R-454B
215933722 | 2.85 | Yes | Yes | KENMORE | HRCU-A-CB (Split System: Heat Pump with Remote Outdoor Unit-Air-Source) | Centrally-Ducted | (C,H,T)5H3V36*K*AAA* | ESH5X60M12A*+WALLCON | *80CSU0401712A* | 34200 | 20 | 11.7 | 9 | 34400 | 26200 | 76.16% | 1.94 | 30200 | R-454B
215933723 | 2.85 | Yes | Yes | TEMPSTAR | HRCU-A-CB (Split System: Heat Pump with Remote Outdoor Unit-Air-Source) | Centrally-Ducted | T5H3V36*K*AAA* | ESH5X60M12A*+WALLCON | *80CSU0401712A* | 34200 | 20 | 11.7 | 9 | 34400 | 26200 | 76.16% | 1.94 | 30200 | R-454B
215933724 | 2.83 | Yes | Yes | CARRIER | HRCU-A-CB (Split System: Heat Pump with Remote Outdoor Unit-Air-Source) | Centrally-Ducted | 27VNA336A*030* | CSAH*6012AM*+UI | 58CU*A060C17**16 | 34000 | 19.5 | 11.7 | 9 | 34400 | 26000 | 75.58% | 1.94 | 30000 | R-454B
215933725 | 2.83 | Yes | Yes | BRYANT HEATING AND COOLING SYSTEMS | HRCU-A-CB (Split System: Heat Pump with Remote Outdoor Unit-Air-Source) | Centrally-Ducted | 293VAN036**AA* | CSAH*6012AM*+UI | 83*CA48060C17*** | 34000 | 19.5 | 11.7 | 9 | 34400 | 26000 | 75.58% | 1.94 | 30000 | R-454B
215933726 | 2.83 | Yes | Yes | HEIL | HRCU-A-CB (Split System: Heat Pump with Remote Outdoor Unit-Air-Source) | Centrally-Ducted | H5H3V36*K*AAA* | ESH5X60M12A*+WALLCON | *80CSU0601716A* | 34000 | 19.5 | 11.7 | 9 | 34400 | 26000 | 75.58% | 1.94 | 30000 | R-454B
215933727 | 2.83 | Yes | Yes | AIRQUEST | HRCU-A-CB (Split System: Heat Pump with Remote Outdoor Unit-Air-Source) | Centrally-Ducted | H5H3V36*K*AAA* | ESH5X60M12A*+WALLCON | *80CSU0601716A* | 34000 | 19.5 | 11.7 | 9 | 34400 | 26000 | 75.58% | 1.94 | 30000 | R-454B
215933728 | 2.83 | Yes | Yes | ARCOAIRE | HRCU-A-CB (Split System: Heat Pump with Remote Outdoor Unit-Air-Source) | Centrally-Ducted | H5H3V36*K*AAA* | ESH5X60M12A*+WALLCON | *80CSU0601716A* | 34000 | 19.5 | 11.7 | 9 | 34400 | 26000 | 75.58% | 1.94 | 30000 | R-454B
215933729 | 2.83 | Yes | Yes | COMFORTMAKER | HRCU-A-CB (Split System: Heat Pump with Remote Outdoor Unit-Air-Source) | Centrally-Ducted | C5H3V36*K*AAA* | ESH5X60M12A*+WALLCON | *80CSU0601716A* | 34000 | 19.5 | 11.7 | 9 | 34400 | 26000 | 75.58% | 1.94 | 30000 | R-454B
215933730 | 2.83 | Yes | Yes | DAY & NIGHT | HRCU-A-CB (Split System: Heat Pump with Remote Outdoor Unit-Air-Source) | Centrally-Ducted | C5H3V36*K*AAA* | ESH5X60M12A*+WALLCON | *80CSU0601716A* | 34000 | 19.5 | 11.7 | 9 | 34400 | 26000 | 75.58% | 1.94 | 30000 | R-454B
215933731 | 2.83 | Yes | Yes | KEEPRITE | HRCU-A-CB (Split System: Heat Pump with Remote Outdoor Unit-Air-Source) | Centrally-Ducted | C5H3V36*K*AAA* | ESH5X60M12A*+WALLCON | *80CSU0601716A* | 34000 | 19.5 | 11.7 | 9 | 34400 | 26000 | 75.58% | 1.94 | 30000 | R-454B
215933732 | 2.83 | Yes | Yes | KENMORE | HRCU-A-CB (Split System: Heat Pump with Remote Outdoor Unit-Air-Source) | Centrally-Ducted | (C,H,T)5H3V36*K*AAA* | ESH5X60M12A*+WALLCON | *80CSU0601716A* | 34000 | 19.5 | 11.7 | 9 | 34400 | 26000 | 75.58% | 1.94 | 30000 | R-454B
215933733 | 2.83 | Yes | Yes | TEMPSTAR | HRCU-A-CB (Split System: Heat Pump with Remote Outdoor Unit-Air-Source) | Centrally-Ducted | T5H3V36*K*AAA* | ESH5X60M12A*+WALLCON | *80CSU0601716A* | 34000 | 19.5 | 11.7 | 9 | 34400 | 26000 | 75.58% | 1.94 | 30000 | R-454B
215933734 | 2.85 | Yes | Yes | CARRIER | HRCU-A-CB (Split System: Heat Pump with Remote Outdoor Unit-Air-Source) | Centrally-Ducted | 27VNA336A*030* | CSAH*6012AM*+UI | 58CU*A100C21**20 | 34200 | 19.5 | 11.7 | 9 | 34400 | 26200 | 76.16% | 1.96 | 30000 | R-454B
215933735 | 2.85 | Yes | Yes | BRYANT HEATING AND COOLING SYSTEMS | HRCU-A-CB (Split System: Heat Pump with Remote Outdoor Unit-Air-Source) | Centrally-Ducted | 293VAN036**AA* | CSAH*6012AM*+UI | 83*CA60100C21*** | 34200 | 19.5 | 11.7 | 9 | 34400 | 26200 | 76.16% | 1.96 | 30000 | R-454B
215933736 | 2.85 | Yes | Yes | HEIL | HRCU-A-CB (Split System: Heat Pump with Remote Outdoor Unit-Air-Source) | Centrally-Ducted | H5H3V36*K*AAA* | ESH5X60M12A*+WALLCON | *80CSU1002120A* | 34200 | 19.5 | 11.7 | 9 | 34400 | 26200 | 76.16% | 1.96 | 30000 | R-454B
215933737 | 2.85 | Yes | Yes | AIRQUEST | HRCU-A-CB (Split System: Heat Pump with Remote Outdoor Unit-Air-Source) | Centrally-Ducted | H5H3V36*K*AAA* | ESH5X60M12A*+WALLCON | *80CSU1002120A* | 34200 | 19.5 | 11.7 | 9 | 34400 | 26200 | 76.16% | 1.96 | 30000 | R-454B
215933738 | 2.85 | Yes | Yes | ARCOAIRE | HRCU-A-CB (Split System: Heat Pump with Remote Outdoor Unit-Air-Source) | Centrally-Ducted | H5H3V36*K*AAA* | ESH5X60M12A*+WALLCON | *80CSU1002120A* | 34200 | 19.5 | 11.7 | 9 | 34400 | 26200 | 76.16% | 1.96 | 30000 | R-454B
215933739 | 2.85 | Yes | Yes | COMFORTMAKER | HRCU-A-CB (Split System: Heat Pump with Remote Outdoor Unit-Air-Source) | Centrally-Ducted | C5H3V36*K*AAA* | ESH5X60M12A*+WALLCON | *80CSU1002120A* | 34200 | 19.5 | 11.7 | 9 | 34400 | 26200 | 76.16% | 1.96 | 30000 | R-454B
215933740 | 2.85 | Yes | Yes | DAY & NIGHT | HRCU-A-CB (Split System: Heat Pump with Remote Outdoor Unit-Air-Source) | Centrally-Ducted | C5H3V36*K*AAA* | ESH5X60M12A*+WALLCON | *80CSU1002120A* | 34200 | 19.5 | 11.7 | 9 | 34400 | 26200 | 76.16% | 1.96 | 30000 | R-454B
215933741 | 2.85 | Yes | Yes | KEEPRITE | HRCU-A-CB (Split System: Heat Pump with Remote Outdoor Unit-Air-Source) | Centrally-Ducted | C5H3V36*K*AAA* | ESH5X60M12A*+WALLCON | *80CSU1002120A* | 34200 | 19.5 | 11.7 | 9 | 34400 | 26200 | 76.16% | 1.96 | 30000 | R-454B
215933742 | 2.85 | Yes | Yes | KENMORE | HRCU-A-CB (Split System: Heat Pump with Remote Outdoor Unit-Air-Source) | Centrally-Ducted | (C,H,T)5H3V36*K*AAA* | ESH5X60M12A*+WALLCON | *80CSU1002120A* | 34200 | 19.5 | 11.7 | 9 | 34400 | 26200 | 76.16% | 1.96 | 30000 | R-454B
215933743 | 2.85 | Yes | Yes | TEMPSTAR | HRCU-A-CB (Split System: Heat Pump with Remote Outdoor Unit-Air-Source) | Centrally-Ducted | T5H3V36*K*AAA* | ESH5X60M12A*+WALLCON | *80CSU1002120A* | 34200 | 19.5 | 11.7 | 9 | 34400 | 26200 | 76.16% | 1.96 | 30000 | R-454B
215933744 | 2.82 | Yes | Yes | CARRIER | HRCU-A-CB (Split System: Heat Pump with Remote Outdoor Unit-Air-Source) | Centrally-Ducted | 27VNA336A*030* | CSAH*6012AM*+UI | 58TN*B045C17**12 | 33800 | 19 | 11 | 9 | 35200 | 26800 | 76.14% | 1.92 | 30800 | R-454B
215933745 | 2.82 | Yes | Yes | BRYANT HEATING AND COOLING SYSTEMS | HRCU-A-CB (Split System: Heat Pump with Remote Outdoor Unit-Air-Source) | Centrally-Ducted | 293VAN036**AA* | CSAH*6012AM*+UI | 88*TB36045C17*** | 33800 | 19 | 11 | 9 | 35200 | 26800 | 76.14% | 1.92 | 30800 | R-454B
215933746 | 2.82 | Yes | Yes | HEIL | HRCU-A-CB (Split System: Heat Pump with Remote Outdoor Unit-Air-Source) | Centrally-Ducted | H5H3V36*K*AAA* | ESH5X60M12A*+WALLCON | *80CTL0451712B* | 33800 | 19 | 11 | 9 | 35200 | 26800 | 76.14% | 1.92 | 30800 | R-454B
215933747 | 2.82 | Yes | Yes | AIRQUEST | HRCU-A-CB (Split System: Heat Pump with Remote Outdoor Unit-Air-Source) | Centrally-Ducted | H5H3V36*K*AAA* | ESH5X60M12A*+WALLCON | *80CTL0451712B* | 33800 | 19 | 11 | 9 | 35200 | 26800 | 76.14% | 1.92 | 30800 | R-454B
215933748 | 2.82 | Yes | Yes | ARCOAIRE | HRCU-A-CB (Split System: Heat Pump with Remote Outdoor Unit-Air-Source) | Centrally-Ducted | H5H3V36*K*AAA* | ESH5X60M12A*+WALLCON | *80CTL0451712B* | 33800 | 19 | 11 | 9 | 35200 | 26800 | 76.14% | 1.92 | 30800 | R-454B
215933749 | 2.82 | Yes | Yes | COMFORTMAKER | HRCU-A-CB (Split System: Heat Pump with Remote Outdoor Unit-Air-Source) | Centrally-Ducted | C5H3V36*K*AAA* | ESH5X60M12A*+WALLCON | *80CTL0451712B* | 33800 | 19 | 11 | 9 | 35200 | 26800 | 76.14% | 1.92 | 30800 | R-454B
215933750 | 2.82 | Yes | Yes | DAY & NIGHT | HRCU-A-CB (Split System: Heat Pump with Remote Outdoor Unit-Air-Source) | Centrally-Ducted | C5H3V36*K*AAA* | ESH5X60M12A*+WALLCON | *80CTL0451712B* | 33800 | 19 | 11 | 9 | 35200 | 26800 | 76.14% | 1.92 | 30800 | R-454B
215933751 | 2.82 | Yes | Yes | KEEPRITE | HRCU-A-CB (Split System: Heat Pump with Remote Outdoor Unit-Air-Source) | Centrally-Ducted | C5H3V36*K*AAA* | ESH5X60M12A*+WALLCON | *80CTL0451712B* | 33800 | 19 | 11 | 9 | 35200 | 26800 | 76.14% | 1.92 | 30800 | R-454B
215933752 | 2.82 | Yes | Yes | KENMORE | HRCU-A-CB (Split System: Heat Pump with Remote Outdoor Unit-Air-Source) | Centrally-Ducted | (C,H,T)5H3V36*K*AAA* | ESH5X60M12A*+WALLCON | *80CTL0451712B* | 33800 | 19 | 11 | 9 | 35200 | 26800 | 76.14% | 1.92 | 30800 | R-454B
215933753 | 2.82 | Yes | Yes | TEMPSTAR | HRCU-A-CB (Split System: Heat Pump with Remote Outdoor Unit-Air-Source) | Centrally-Ducted | T5H3V36*K*AAA* | ESH5X60M12A*+WALLCON | *80CTL0451712B* | 33800 | 19 | 11 | 9 | 35200 | 26800 | 76.14% | 1.92 | 30800 | R-454B
215933754 | 2.83 | Yes | Yes | CARRIER | HRCU-A-CB (Split System: Heat Pump with Remote Outdoor Unit-Air-Source) | Centrally-Ducted | 27VNA336A*030* | CSAH*6012AM*+UI | 58TN*B070C14**12 | 34000 | 19.5 | 11 | 9 | 34800 | 26400 | 75.86% | 1.92 | 30400 | R-454B
215933755 | 2.83 | Yes | Yes | BRYANT HEATING AND COOLING SYSTEMS | HRCU-A-CB (Split System: Heat Pump with Remote Outdoor Unit-Air-Source) | Centrally-Ducted | 293VAN036**AA* | CSAH*6012AM*+UI | 88*TB36070C14*** | 34000 | 19.5 | 11 | 9 | 34800 | 26400 | 75.86% | 1.92 | 30400 | R-454B
215933756 | 2.83 | Yes | Yes | HEIL | HRCU-A-CB (Split System: Heat Pump with Remote Outdoor Unit-Air-Source) | Centrally-Ducted | H5H3V36*K*AAA* | ESH5X60M12A*+WALLCON | *80CTL0701412B* | 34000 | 19.5 | 11 | 9 | 34800 | 26400 | 75.86% | 1.92 | 30400 | R-454B
215933757 | 2.83 | Yes | Yes | AIRQUEST | HRCU-A-CB (Split System: Heat Pump with Remote Outdoor Unit-Air-Source) | Centrally-Ducted | H5H3V36*K*AAA* | ESH5X60M12A*+WALLCON | *80CTL0701412B* | 34000 | 19.5 | 11 | 9 | 34800 | 26400 | 75.86% | 1.92 | 30400 | R-454B
215933758 | 2.83 | Yes | Yes | ARCOAIRE | HRCU-A-CB (Split System: Heat Pump with Remote Outdoor Unit-Air-Source) | Centrally-Ducted | H5H3V36*K*AAA* | ESH5X60M12A*+WALLCON | *80CTL0701412B* | 34000 | 19.5 | 11 | 9 | 34800 | 26400 | 75.86% | 1.92 | 30400 | R-454B
215933759 | 2.83 | Yes | Yes | COMFORTMAKER | HRCU-A-CB (Split System: Heat Pump with Remote Outdoor Unit-Air-Source) | Centrally-Ducted | C5H3V36*K*AAA* | ESH5X60M12A*+WALLCON | *80CTL0701412B* | 34000 | 19.5 | 11 | 9 | 34800 | 26400 | 75.86% | 1.92 | 30400 | R-454B
215933760 | 2.83 | Yes | Yes | DAY & NIGHT | HRCU-A-CB (Split System: Heat Pump with Remote Outdoor Unit-Air-Source) | Centrally-Ducted | C5H3V36*K*AAA* | ESH5X60M12A*+WALLCON | *80CTL0701412B* | 34000 | 19.5 | 11 | 9 | 34800 | 26400 | 75.86% | 1.92 | 30400 | R-454B
215933761 | 2.83 | Yes | Yes | KEEPRITE | HRCU-A-CB (Split System: Heat Pump with Remote Outdoor Unit-Air-Source) | Centrally-Ducted | C5H3V36*K*AAA* | ESH5X60M12A*+WALLCON | *80CTL0701412B* | 34000 | 19.5 | 11 | 9 | 34800 | 26400 | 75.86% | 1.92 | 30400 | R-454B
215933762 | 2.83 | Yes | Yes | KENMORE | HRCU-A-CB (Split System: Heat Pump with Remote Outdoor Unit-Air-Source) | Centrally-Ducted | (C,H,T)5H3V36*K*AAA* | ESH5X60M12A*+WALLCON | *80CTL0701412B* | 34000 | 19.5 | 11 | 9 | 34800 | 26400 | 75.86% | 1.92 | 30400 | R-454B
215933763 | 2.83 | Yes | Yes | TEMPSTAR | HRCU-A-CB (Split System: Heat Pump with Remote Outdoor Unit-Air-Source) | Centrally-Ducted | T5H3V36*K*AAA* | ESH5X60M12A*+WALLCON | *80CTL0701412B* | 34000 | 19.5 | 11 | 9 | 34800 | 26400 | 75.86% | 1.92 | 30400 | R-454B
215933764 | 2.83 | Yes | Yes | CARRIER | HRCU-A-CB (Split System: Heat Pump with Remote Outdoor Unit-Air-Source) | Centrally-Ducted | 27VNA336A*030* | CSAH*6012AM*+UI | 58TN*B070C17**16 | 34000 | 19.5 | 11.5 | 9 | 34600 | 26400 | 76.3% | 1.94 | 30200 | R-454B
215933765 | 2.83 | Yes | Yes | BRYANT HEATING AND COOLING SYSTEMS | HRCU-A-CB (Split System: Heat Pump with Remote Outdoor Unit-Air-Source) | Centrally-Ducted | 293VAN036**AA* | CSAH*6012AM*+UI | 88*TB48070C17*** | 34000 | 19.5 | 11.5 | 9 | 34600 | 26400 | 76.3% | 1.94 | 30200 | R-454B
215933766 | 2.83 | Yes | Yes | HEIL | HRCU-A-CB (Split System: Heat Pump with Remote Outdoor Unit-Air-Source) | Centrally-Ducted | H5H3V36*K*AAA* | ESH5X60M12A*+WALLCON | *80CTL0701716B* | 34000 | 19.5 | 11.5 | 9 | 34600 | 26400 | 76.3% | 1.94 | 30200 | R-454B
215933767 | 2.83 | Yes | Yes | AIRQUEST | HRCU-A-CB (Split System: Heat Pump with Remote Outdoor Unit-Air-Source) | Centrally-Ducted | H5H3V36*K*AAA* | ESH5X60M12A*+WALLCON | *80CTL0701716B* | 34000 | 19.5 | 11.5 | 9 | 34600 | 26400 | 76.3% | 1.94 | 30200 | R-454B
215933768 | 2.83 | Yes | Yes | ARCOAIRE | HRCU-A-CB (Split System: Heat Pump with Remote Outdoor Unit-Air-Source) | Centrally-Ducted | H5H3V36*K*AAA* | ESH5X60M12A*+WALLCON | *80CTL0701716B* | 34000 | 19.5 | 11.5 | 9 | 34600 | 26400 | 76.3% | 1.94 | 30200 | R-454B
215933769 | 2.83 | Yes | Yes | COMFORTMAKER | HRCU-A-CB (Split System: Heat Pump with Remote Outdoor Unit-Air-Source) | Centrally-Ducted | C5H3V36*K*AAA* | ESH5X60M12A*+WALLCON | *80CTL0701716B* | 34000 | 19.5 | 11.5 | 9 | 34600 | 26400 | 76.3% | 1.94 | 30200 | R-454B
215933770 | 2.83 | Yes | Yes | DAY & NIGHT | HRCU-A-CB (Split System: Heat Pump with Remote Outdoor Unit-Air-Source) | Centrally-Ducted | C5H3V36*K*AAA* | ESH5X60M12A*+WALLCON | *80CTL0701716B* | 34000 | 19.5 | 11.5 | 9 | 34600 | 26400 | 76.3% | 1.94 | 30200 | R-454B
215933771 | 2.83 | Yes | Yes | KEEPRITE | HRCU-A-CB (Split System: Heat Pump with Remote Outdoor Unit-Air-Source) | Centrally-Ducted | C5H3V36*K*AAA* | ESH5X60M12A*+WALLCON | *80CTL0701716B* | 34000 | 19.5 | 11.5 | 9 | 34600 | 26400 | 76.3% | 1.94 | 30200 | R-454B
215933772 | 2.83 | Yes | Yes | KENMORE | HRCU-A-CB (Split System: Heat Pump with Remote Outdoor Unit-Air-Source) | Centrally-Ducted | (C,H,T)5H3V36*K*AAA* | ESH5X60M12A*+WALLCON | *80CTL0701716B* | 34000 | 19.5 | 11.5 | 9 | 34600 | 26400 | 76.3% | 1.94 | 30200 | R-454B
215933773 | 2.83 | Yes | Yes | TEMPSTAR | HRCU-A-CB (Split System: Heat Pump with Remote Outdoor Unit-Air-Source) | Centrally-Ducted | T5H3V36*K*AAA* | ESH5X60M12A*+WALLCON | *80CTL0701716B* | 34000 | 19.5 | 11.5 | 9 | 34600 | 26400 | 76.3% | 1.94 | 30200 | R-454B
215933774 | 2.85 | Yes | Yes | CARRIER | HRCU-A-CB (Split System: Heat Pump with Remote Outdoor Unit-Air-Source) | Centrally-Ducted | 27VNA336A*030* | CSAH*6012AM*+UI | 58TN*B070C21**20 | 34200 | 19.5 | 11.7 | 9 | 34400 | 26000 | 75.58% | 1.96 | 30000 | R-454B
215933775 | 2.85 | Yes | Yes | BRYANT HEATING AND COOLING SYSTEMS | HRCU-A-CB (Split System: Heat Pump with Remote Outdoor Unit-Air-Source) | Centrally-Ducted | 293VAN036**AA* | CSAH*6012AM*+UI | 88*TB60070C21*** | 34200 | 19.5 | 11.7 | 9 | 34400 | 26000 | 75.58% | 1.96 | 30000 | R-454B
215933776 | 2.85 | Yes | Yes | HEIL | HRCU-A-CB (Split System: Heat Pump with Remote Outdoor Unit-Air-Source) | Centrally-Ducted | H5H3V36*K*AAA* | ESH5X60M12A*+WALLCON | *80CTL0702120B* | 34200 | 19.5 | 11.7 | 9 | 34400 | 26000 | 75.58% | 1.96 | 30000 | R-454B
215933777 | 2.85 | Yes | Yes | AIRQUEST | HRCU-A-CB (Split System: Heat Pump with Remote Outdoor Unit-Air-Source) | Centrally-Ducted | H5H3V36*K*AAA* | ESH5X60M12A*+WALLCON | *80CTL0702120B* | 34200 | 19.5 | 11.7 | 9 | 34400 | 26000 | 75.58% | 1.96 | 30000 | R-454B
215933778 | 2.85 | Yes | Yes | ARCOAIRE | HRCU-A-CB (Split System: Heat Pump with Remote Outdoor Unit-Air-Source) | Centrally-Ducted | H5H3V36*K*AAA* | ESH5X60M12A*+WALLCON | *80CTL0702120B* | 34200 | 19.5 | 11.7 | 9 | 34400 | 26000 | 75.58% | 1.96 | 30000 | R-454B
215933779 | 2.85 | Yes | Yes | COMFORTMAKER | HRCU-A-CB (Split System: Heat Pump with Remote Outdoor Unit-Air-Source) | Centrally-Ducted | C5H3V36*K*AAA* | ESH5X60M12A*+WALLCON | *80CTL0702120B* | 34200 | 19.5 | 11.7 | 9 | 34400 | 26000 | 75.58% | 1.96 | 30000 | R-454B
215933780 | 2.85 | Yes | Yes | DAY & NIGHT | HRCU-A-CB (Split System: Heat Pump with Remote Outdoor Unit-Air-Source) | Centrally-Ducted | C5H3V36*K*AAA* | ESH5X60M12A*+WALLCON | *80CTL0702120B* | 34200 | 19.5 | 11.7 | 9 | 34400 | 26000 | 75.58% | 1.96 | 30000 | R-454B
215933781 | 2.85 | Yes | Yes | KEEPRITE | HRCU-A-CB (Split System: Heat Pump with Remote Outdoor Unit-Air-Source) | Centrally-Ducted | C5H3V36*K*AAA* | ESH5X60M12A*+WALLCON | *80CTL0702120B* | 34200 | 19.5 | 11.7 | 9 | 34400 | 26000 | 75.58% | 1.96 | 30000 | R-454B
215933782 | 2.85 | Yes | Yes | KENMORE | HRCU-A-CB (Split System: Heat Pump with Remote Outdoor Unit-Air-Source) | Centrally-Ducted | (C,H,T)5H3V36*K*AAA* | ESH5X60M12A*+WALLCON | *80CTL0702120B* | 34200 | 19.5 | 11.7 | 9 | 34400 | 26000 | 75.58% | 1.96 | 30000 | R-454B
215933783 | 2.85 | Yes | Yes | TEMPSTAR | HRCU-A-CB (Split System: Heat Pump with Remote Outdoor Unit-Air-Source) | Centrally-Ducted | T5H3V36*K*AAA* | ESH5X60M12A*+WALLCON | *80CTL0702120B* | 34200 | 19.5 | 11.7 | 9 | 34400 | 26000 | 75.58% | 1.96 | 30000 | R-454B
215933784 | 2.85 | Yes | Yes | CARRIER | HRCU-A-CB (Split System: Heat Pump with Remote Outdoor Unit-Air-Source) | Centrally-Ducted | 27VNA336A*030* | CSAH*6012AM*+UI | 58TN*B090C17**16 | 34200 | 19.5 | 11.7 | 9 | 34400 | 26200 | 76.16% | 1.94 | 30000 | R-454B
215933785 | 2.85 | Yes | Yes | BRYANT HEATING AND COOLING SYSTEMS | HRCU-A-CB (Split System: Heat Pump with Remote Outdoor Unit-Air-Source) | Centrally-Ducted | 293VAN036**AA* | CSAH*6012AM*+UI | 88*TB48090C17*** | 34200 | 19.5 | 11.7 | 9 | 34400 | 26200 | 76.16% | 1.94 | 30000 | R-454B
215933786 | 2.85 | Yes | Yes | HEIL | HRCU-A-CB (Split System: Heat Pump with Remote Outdoor Unit-Air-Source) | Centrally-Ducted | H5H3V36*K*AAA* | ESH5X60M12A*+WALLCON | *80CTL0901716B* | 34200 | 19.5 | 11.7 | 9 | 34400 | 26200 | 76.16% | 1.94 | 30000 | R-454B
215933787 | 2.85 | Yes | Yes | AIRQUEST | HRCU-A-CB (Split System: Heat Pump with Remote Outdoor Unit-Air-Source) | Centrally-Ducted | H5H3V36*K*AAA* | ESH5X60M12A*+WALLCON | *80CTL0901716B* | 34200 | 19.5 | 11.7 | 9 | 34400 | 26200 | 76.16% | 1.94 | 30000 | R-454B
215933788 | 2.85 | Yes | Yes | ARCOAIRE | HRCU-A-CB (Split System: Heat Pump with Remote Outdoor Unit-Air-Source) | Centrally-Ducted | H5H3V36*K*AAA* | ESH5X60M12A*+WALLCON | *80CTL0901716B* | 34200 | 19.5 | 11.7 | 9 | 34400 | 26200 | 76.16% | 1.94 | 30000 | R-454B
215933789 | 2.85 | Yes | Yes | COMFORTMAKER | HRCU-A-CB (Split System: Heat Pump with Remote Outdoor Unit-Air-Source) | Centrally-Ducted | C5H3V36*K*AAA* | ESH5X60M12A*+WALLCON | *80CTL0901716B* | 34200 | 19.5 | 11.7 | 9 | 34400 | 26200 | 76.16% | 1.94 | 30000 | R-454B
215933790 | 2.85 | Yes | Yes | DAY & NIGHT | HRCU-A-CB (Split System: Heat Pump with Remote Outdoor Unit-Air-Source) | Centrally-Ducted | C5H3V36*K*AAA* | ESH5X60M12A*+WALLCON | *80CTL0901716B* | 34200 | 19.5 | 11.7 | 9 | 34400 | 26200 | 76.16% | 1.94 | 30000 | R-454B
215933791 | 2.85 | Yes | Yes | KEEPRITE | HRCU-A-CB (Split System: Heat Pump with Remote Outdoor Unit-Air-Source) | Centrally-Ducted | C5H3V36*K*AAA* | ESH5X60M12A*+WALLCON | *80CTL0901716B* | 34200 | 19.5 | 11.7 | 9 | 34400 | 26200 | 76.16% | 1.94 | 30000 | R-454B
215933792 | 2.85 | Yes | Yes | KENMORE | HRCU-A-CB (Split System: Heat Pump with Remote Outdoor Unit-Air-Source) | Centrally-Ducted | (C,H,T)5H3V36*K*AAA* | ESH5X60M12A*+WALLCON | *80CTL0901716B* | 34200 | 19.5 | 11.7 | 9 | 34400 | 26200 | 76.16% | 1.94 | 30000 | R-454B
215933793 | 2.85 | Yes | Yes | TEMPSTAR | HRCU-A-CB (Split System: Heat Pump with Remote Outdoor Unit-Air-Source) | Centrally-Ducted | T5H3V36*K*AAA* | ESH5X60M12A*+WALLCON | *80CTL0901716B* | 34200 | 19.5 | 11.7 | 9 | 34400 | 26200 | 76.16% | 1.94 | 30000 | R-454B
215933794 | 2.85 | Yes | Yes | CARRIER | HRCU-A-CB (Split System: Heat Pump with Remote Outdoor Unit-Air-Source) | Centrally-Ducted | 27VNA336A*030* | CSAH*6012AM*+UI | 58TN*B090C21**20 | 34200 | 19.5 | 12 | 9 | 34200 | 25800 | 75.44% | 1.96 | 29800 | R-454B
215933795 | 2.85 | Yes | Yes | BRYANT HEATING AND COOLING SYSTEMS | HRCU-A-CB (Split System: Heat Pump with Remote Outdoor Unit-Air-Source) | Centrally-Ducted | 293VAN036**AA* | CSAH*6012AM*+UI | 88*TB60090C21*** | 34200 | 19.5 | 12 | 9 | 34200 | 25800 | 75.44% | 1.96 | 29800 | R-454B
215933796 | 2.85 | Yes | Yes | HEIL | HRCU-A-CB (Split System: Heat Pump with Remote Outdoor Unit-Air-Source) | Centrally-Ducted | H5H3V36*K*AAA* | ESH5X60M12A*+WALLCON | *80CTL0902120B* | 34200 | 19.5 | 12 | 9 | 34200 | 25800 | 75.44% | 1.96 | 29800 | R-454B
215933797 | 2.85 | Yes | Yes | AIRQUEST | HRCU-A-CB (Split System: Heat Pump with Remote Outdoor Unit-Air-Source) | Centrally-Ducted | H5H3V36*K*AAA* | ESH5X60M12A*+WALLCON | *80CTL0902120B* | 34200 | 19.5 | 12 | 9 | 34200 | 25800 | 75.44% | 1.96 | 29800 | R-454B
215933798 | 2.85 | Yes | Yes | ARCOAIRE | HRCU-A-CB (Split System: Heat Pump with Remote Outdoor Unit-Air-Source) | Centrally-Ducted | H5H3V36*K*AAA* | ESH5X60M12A*+WALLCON | *80CTL0902120B* | 34200 | 19.5 | 12 | 9 | 34200 | 25800 | 75.44% | 1.96 | 29800 | R-454B
215933799 | 2.85 | Yes | Yes | COMFORTMAKER | HRCU-A-CB (Split System: Heat Pump with Remote Outdoor Unit-Air-Source) | Centrally-Ducted | C5H3V36*K*AAA* | ESH5X60M12A*+WALLCON | *80CTL0902120B* | 34200 | 19.5 | 12 | 9 | 34200 | 25800 | 75.44% | 1.96 | 29800 | R-454B
215933800 | 2.85 | Yes | Yes | DAY & NIGHT | HRCU-A-CB (Split System: Heat Pump with Remote Outdoor Unit-Air-Source) | Centrally-Ducted | C5H3V36*K*AAA* | ESH5X60M12A*+WALLCON | *80CTL0902120B* | 34200 | 19.5 | 12 | 9 | 34200 | 25800 | 75.44% | 1.96 | 29800 | R-454B
215933801 | 2.85 | Yes | Yes | KEEPRITE | HRCU-A-CB (Split System: Heat Pump with Remote Outdoor Unit-Air-Source) | Centrally-Ducted | C5H3V36*K*AAA* | ESH5X60M12A*+WALLCON | *80CTL0902120B* | 34200 | 19.5 | 12 | 9 | 34200 | 25800 | 75.44% | 1.96 | 29800 | R-454B
215933802 | 2.85 | Yes | Yes | KENMORE | HRCU-A-CB (Split System: Heat Pump with Remote Outdoor Unit-Air-Source) | Centrally-Ducted | (C,H,T)5H3V36*K*AAA* | ESH5X60M12A*+WALLCON | *80CTL0902120B* | 34200 | 19.5 | 12 | 9 | 34200 | 25800 | 75.44% | 1.96 | 29800 | R-454B
215933803 | 2.85 | Yes | Yes | TEMPSTAR | HRCU-A-CB (Split System: Heat Pump with Remote Outdoor Unit-Air-Source) | Centrally-Ducted | T5H3V36*K*AAA* | ESH5X60M12A*+WALLCON | *80CTL0902120B* | 34200 | 19.5 | 12 | 9 | 34200 | 25800 | 75.44% | 1.96 | 29800 | R-454B
215933804 | 2.85 | Yes | Yes | CARRIER | HRCU-A-CB (Split System: Heat Pump with Remote Outdoor Unit-Air-Source) | Centrally-Ducted | 27VNA336A*030* | CSAH*6012AM*+UI | 58TN*B110C21**20 | 34200 | 19.5 | 11.7 | 9 | 34400 | 26000 | 75.58% | 1.96 | 30000 | R-454B
215933805 | 2.85 | Yes | Yes | BRYANT HEATING AND COOLING SYSTEMS | HRCU-A-CB (Split System: Heat Pump with Remote Outdoor Unit-Air-Source) | Centrally-Ducted | 293VAN036**AA* | CSAH*6012AM*+UI | 88*TB60110C21*** | 34200 | 19.5 | 11.7 | 9 | 34400 | 26000 | 75.58% | 1.96 | 30000 | R-454B
215933806 | 2.85 | Yes | Yes | HEIL | HRCU-A-CB (Split System: Heat Pump with Remote Outdoor Unit-Air-Source) | Centrally-Ducted | H5H3V36*K*AAA* | ESH5X60M12A*+WALLCON | *80CTL1102120B* | 34200 | 19.5 | 11.7 | 9 | 34400 | 26000 | 75.58% | 1.96 | 30000 | R-454B
215933807 | 2.85 | Yes | Yes | AIRQUEST | HRCU-A-CB (Split System: Heat Pump with Remote Outdoor Unit-Air-Source) | Centrally-Ducted | H5H3V36*K*AAA* | ESH5X60M12A*+WALLCON | *80CTL1102120B* | 34200 | 19.5 | 11.7 | 9 | 34400 | 26000 | 75.58% | 1.96 | 30000 | R-454B
215933808 | 2.85 | Yes | Yes | ARCOAIRE | HRCU-A-CB (Split System: Heat Pump with Remote Outdoor Unit-Air-Source) | Centrally-Ducted | H5H3V36*K*AAA* | ESH5X60M12A*+WALLCON | *80CTL1102120B* | 34200 | 19.5 | 11.7 | 9 | 34400 | 26000 | 75.58% | 1.96 | 30000 | R-454B
215933809 | 2.85 | Yes | Yes | COMFORTMAKER | HRCU-A-CB (Split System: Heat Pump with Remote Outdoor Unit-Air-Source) | Centrally-Ducted | C5H3V36*K*AAA* | ESH5X60M12A*+WALLCON | *80CTL1102120B* | 34200 | 19.5 | 11.7 | 9 | 34400 | 26000 | 75.58% | 1.96 | 30000 | R-454B
215933810 | 2.85 | Yes | Yes | DAY & NIGHT | HRCU-A-CB (Split System: Heat Pump with Remote Outdoor Unit-Air-Source) | Centrally-Ducted | C5H3V36*K*AAA* | ESH5X60M12A*+WALLCON | *80CTL1102120B* | 34200 | 19.5 | 11.7 | 9 | 34400 | 26000 | 75.58% | 1.96 | 30000 | R-454B
215933811 | 2.85 | Yes | Yes | KEEPRITE | HRCU-A-CB (Split System: Heat Pump with Remote Outdoor Unit-Air-Source) | Centrally-Ducted | C5H3V36*K*AAA* | ESH5X60M12A*+WALLCON | *80CTL1102120B* | 34200 | 19.5 | 11.7 | 9 | 34400 | 26000 | 75.58% | 1.96 | 30000 | R-454B
215933812 | 2.85 | Yes | Yes | KENMORE | HRCU-A-CB (Split System: Heat Pump with Remote Outdoor Unit-Air-Source) | Centrally-Ducted | (C,H,T)5H3V36*K*AAA* | ESH5X60M12A*+WALLCON | *80CTL1102120B* | 34200 | 19.5 | 11.7 | 9 | 34400 | 26000 | 75.58% | 1.96 | 30000 | R-454B
215933813 | 2.85 | Yes | Yes | TEMPSTAR | HRCU-A-CB (Split System: Heat Pump with Remote Outdoor Unit-Air-Source) | Centrally-Ducted | T5H3V36*K*AAA* | ESH5X60M12A*+WALLCON | *80CTL1102120B* | 34200 | 19.5 | 11.7 | 9 | 34400 | 26000 | 75.58% | 1.96 | 30000 | R-454B
215933814 | 2.85 | Yes | Yes | CARRIER | HRCU-A-CB (Split System: Heat Pump with Remote Outdoor Unit-Air-Source) | Centrally-Ducted | 27VNA336A*030* | CSAH*6012AM*+UI | 58TN*B135C24**22 | 34200 | 19.5 | 11.7 | 9 | 34400 | 26000 | 75.58% | 1.96 | 30000 | R-454B
215933815 | 2.85 | Yes | Yes | BRYANT HEATING AND COOLING SYSTEMS | HRCU-A-CB (Split System: Heat Pump with Remote Outdoor Unit-Air-Source) | Centrally-Ducted | 293VAN036**AA* | CSAH*6012AM*+UI | 88*TB66135C24*** | 34200 | 19.5 | 11.7 | 9 | 34400 | 26000 | 75.58% | 1.96 | 30000 | R-454B
215933816 | 2.85 | Yes | Yes | HEIL | HRCU-A-CB (Split System: Heat Pump with Remote Outdoor Unit-Air-Source) | Centrally-Ducted | H5H3V36*K*AAA* | ESH5X60M12A*+WALLCON | *80CTL1352422B* | 34200 | 19.5 | 11.7 | 9 | 34400 | 26000 | 75.58% | 1.96 | 30000 | R-454B
215933817 | 2.85 | Yes | Yes | AIRQUEST | HRCU-A-CB (Split System: Heat Pump with Remote Outdoor Unit-Air-Source) | Centrally-Ducted | H5H3V36*K*AAA* | ESH5X60M12A*+WALLCON | *80CTL1352422B* | 34200 | 19.5 | 11.7 | 9 | 34400 | 26000 | 75.58% | 1.96 | 30000 | R-454B
215933818 | 2.85 | Yes | Yes | ARCOAIRE | HRCU-A-CB (Split System: Heat Pump with Remote Outdoor Unit-Air-Source) | Centrally-Ducted | H5H3V36*K*AAA* | ESH5X60M12A*+WALLCON | *80CTL1352422B* | 34200 | 19.5 | 11.7 | 9 | 34400 | 26000 | 75.58% | 1.96 | 30000 | R-454B
215933819 | 2.85 | Yes | Yes | COMFORTMAKER | HRCU-A-CB (Split System: Heat Pump with Remote Outdoor Unit-Air-Source) | Centrally-Ducted | C5H3V36*K*AAA* | ESH5X60M12A*+WALLCON | *80CTL1352422B* | 34200 | 19.5 | 11.7 | 9 | 34400 | 26000 | 75.58% | 1.96 | 30000 | R-454B
215933820 | 2.85 | Yes | Yes | DAY & NIGHT | HRCU-A-CB (Split System: Heat Pump with Remote Outdoor Unit-Air-Source) | Centrally-Ducted | C5H3V36*K*AAA* | ESH5X60M12A*+WALLCON | *80CTL1352422B* | 34200 | 19.5 | 11.7 | 9 | 34400 | 26000 | 75.58% | 1.96 | 30000 | R-454B
215933821 | 2.85 | Yes | Yes | KEEPRITE | HRCU-A-CB (Split System: Heat Pump with Remote Outdoor Unit-Air-Source) | Centrally-Ducted | C5H3V36*K*AAA* | ESH5X60M12A*+WALLCON | *80CTL1352422B* | 34200 | 19.5 | 11.7 | 9 | 34400 | 26000 | 75.58% | 1.96 | 30000 | R-454B
215933822 | 2.85 | Yes | Yes | KENMORE | HRCU-A-CB (Split System: Heat Pump with Remote Outdoor Unit-Air-Source) | Centrally-Ducted | (C,H,T)5H3V36*K*AAA* | ESH5X60M12A*+WALLCON | *80CTL1352422B* | 34200 | 19.5 | 11.7 | 9 | 34400 | 26000 | 75.58% | 1.96 | 30000 | R-454B
215933823 | 2.85 | Yes | Yes | TEMPSTAR | HRCU-A-CB (Split System: Heat Pump with Remote Outdoor Unit-Air-Source) | Centrally-Ducted | T5H3V36*K*AAA* | ESH5X60M12A*+WALLCON | *80CTL1352422B* | 34200 | 19.5 | 11.7 | 9 | 34400 | 26000 | 75.58% | 1.96 | 30000 | R-454B
215933824 | 2.83 | Yes | Yes | CARRIER | HRCU-A-CB (Split System: Heat Pump with Remote Outdoor Unit-Air-Source) | Centrally-Ducted | 27VNA336A*030* | CSAH*6012AM*+UI | 59CU5B060C17**16 | 34000 | 19 | 11 | 9 | 34800 | 26400 | 75.86% | 1.92 | 30400 | R-454B
215933825 | 2.83 | Yes | Yes | BRYANT HEATING AND COOLING SYSTEMS | HRCU-A-CB (Split System: Heat Pump with Remote Outdoor Unit-Air-Source) | Centrally-Ducted | 293VAN036**AA* | CSAH*6012AM*+UI | 935CB48060C17*** | 34000 | 19 | 11 | 9 | 34800 | 26400 | 75.86% | 1.92 | 30400 | R-454B
215933826 | 2.83 | Yes | Yes | HEIL | HRCU-A-CB (Split System: Heat Pump with Remote Outdoor Unit-Air-Source) | Centrally-Ducted | H5H3V36*K*AAA* | ESH5X60M12A*+WALLCON | *95CSU0601716B* | 34000 | 19 | 11 | 9 | 34800 | 26400 | 75.86% | 1.92 | 30400 | R-454B
215933827 | 2.83 | Yes | Yes | AIRQUEST | HRCU-A-CB (Split System: Heat Pump with Remote Outdoor Unit-Air-Source) | Centrally-Ducted | H5H3V36*K*AAA* | ESH5X60M12A*+WALLCON | *95CSU0601716B* | 34000 | 19 | 11 | 9 | 34800 | 26400 | 75.86% | 1.92 | 30400 | R-454B
215933828 | 2.83 | Yes | Yes | ARCOAIRE | HRCU-A-CB (Split System: Heat Pump with Remote Outdoor Unit-Air-Source) | Centrally-Ducted | H5H3V36*K*AAA* | ESH5X60M12A*+WALLCON | *95CSU0601716B* | 34000 | 19 | 11 | 9 | 34800 | 26400 | 75.86% | 1.92 | 30400 | R-454B
215933829 | 2.83 | Yes | Yes | COMFORTMAKER | HRCU-A-CB (Split System: Heat Pump with Remote Outdoor Unit-Air-Source) | Centrally-Ducted | C5H3V36*K*AAA* | ESH5X60M12A*+WALLCON | *95CSU0601716B* | 34000 | 19 | 11 | 9 | 34800 | 26400 | 75.86% | 1.92 | 30400 | R-454B
215933830 | 2.83 | Yes | Yes | DAY & NIGHT | HRCU-A-CB (Split System: Heat Pump with Remote Outdoor Unit-Air-Source) | Centrally-Ducted | C5H3V36*K*AAA* | ESH5X60M12A*+WALLCON | *95CSU0601716B* | 34000 | 19 | 11 | 9 | 34800 | 26400 | 75.86% | 1.92 | 30400 | R-454B
215933831 | 2.83 | Yes | Yes | KEEPRITE | HRCU-A-CB (Split System: Heat Pump with Remote Outdoor Unit-Air-Source) | Centrally-Ducted | C5H3V36*K*AAA* | ESH5X60M12A*+WALLCON | *95CSU0601716B* | 34000 | 19 | 11 | 9 | 34800 | 26400 | 75.86% | 1.92 | 30400 | R-454B
215933832 | 2.83 | Yes | Yes | KENMORE | HRCU-A-CB (Split System: Heat Pump with Remote Outdoor Unit-Air-Source) | Centrally-Ducted | (C,H,T)5H3V36*K*AAA* | ESH5X60M12A*+WALLCON | *95CSU0601716B* | 34000 | 19 | 11 | 9 | 34800 | 26400 | 75.86% | 1.92 | 30400 | R-454B
215933833 | 2.83 | Yes | Yes | TEMPSTAR | HRCU-A-CB (Split System: Heat Pump with Remote Outdoor Unit-Air-Source) | Centrally-Ducted | T5H3V36*K*AAA* | ESH5X60M12A*+WALLCON | *95CSU0601716B* | 34000 | 19 | 11 | 9 | 34800 | 26400 | 75.86% | 1.92 | 30400 | R-454B
215933834 | 2.85 | Yes | Yes | CARRIER | HRCU-A-CB (Split System: Heat Pump with Remote Outdoor Unit-Air-Source) | Centrally-Ducted | 27VNA336A*030* | CSAH*6012AM*+UI | 59CU5B080C21**20 | 34200 | 19.5 | 11.7 | 9 | 34400 | 26000 | 75.58% | 1.96 | 30000 | R-454B
215933835 | 2.85 | Yes | Yes | BRYANT HEATING AND COOLING SYSTEMS | HRCU-A-CB (Split System: Heat Pump with Remote Outdoor Unit-Air-Source) | Centrally-Ducted | 293VAN036**AA* | CSAH*6012AM*+UI | 935CB60080C21*** | 34200 | 19.5 | 11.7 | 9 | 34400 | 26000 | 75.58% | 1.96 | 30000 | R-454B
215933836 | 2.85 | Yes | Yes | HEIL | HRCU-A-CB (Split System: Heat Pump with Remote Outdoor Unit-Air-Source) | Centrally-Ducted | H5H3V36*K*AAA* | ESH5X60M12A*+WALLCON | *95CSU0802120B* | 34200 | 19.5 | 11.7 | 9 | 34400 | 26000 | 75.58% | 1.96 | 30000 | R-454B
215933837 | 2.85 | Yes | Yes | AIRQUEST | HRCU-A-CB (Split System: Heat Pump with Remote Outdoor Unit-Air-Source) | Centrally-Ducted | H5H3V36*K*AAA* | ESH5X60M12A*+WALLCON | *95CSU0802120B* | 34200 | 19.5 | 11.7 | 9 | 34400 | 26000 | 75.58% | 1.96 | 30000 | R-454B
215933838 | 2.85 | Yes | Yes | ARCOAIRE | HRCU-A-CB (Split System: Heat Pump with Remote Outdoor Unit-Air-Source) | Centrally-Ducted | H5H3V36*K*AAA* | ESH5X60M12A*+WALLCON | *95CSU0802120B* | 34200 | 19.5 | 11.7 | 9 | 34400 | 26000 | 75.58% | 1.96 | 30000 | R-454B
215933839 | 2.85 | Yes | Yes | COMFORTMAKER | HRCU-A-CB (Split System: Heat Pump with Remote Outdoor Unit-Air-Source) | Centrally-Ducted | C5H3V36*K*AAA* | ESH5X60M12A*+WALLCON | *95CSU0802120B* | 34200 | 19.5 | 11.7 | 9 | 34400 | 26000 | 75.58% | 1.96 | 30000 | R-454B
215933840 | 2.85 | Yes | Yes | DAY & NIGHT | HRCU-A-CB (Split System: Heat Pump with Remote Outdoor Unit-Air-Source) | Centrally-Ducted | C5H3V36*K*AAA* | ESH5X60M12A*+WALLCON | *95CSU0802120B* | 34200 | 19.5 | 11.7 | 9 | 34400 | 26000 | 75.58% | 1.96 | 30000 | R-454B
215933841 | 2.85 | Yes | Yes | KEEPRITE | HRCU-A-CB (Split System: Heat Pump with Remote Outdoor Unit-Air-Source) | Centrally-Ducted | C5H3V36*K*AAA* | ESH5X60M12A*+WALLCON | *95CSU0802120B* | 34200 | 19.5 | 11.7 | 9 | 34400 | 26000 | 75.58% | 1.96 | 30000 | R-454B
215933842 | 2.85 | Yes | Yes | KENMORE | HRCU-A-CB (Split System: Heat Pump with Remote Outdoor Unit-Air-Source) | Centrally-Ducted | (C,H,T)5H3V36*K*AAA* | ESH5X60M12A*+WALLCON | *95CSU0802120B* | 34200 | 19.5 | 11.7 | 9 | 34400 | 26000 | 75.58% | 1.96 | 30000 | R-454B
215933843 | 2.85 | Yes | Yes | TEMPSTAR | HRCU-A-CB (Split System: Heat Pump with Remote Outdoor Unit-Air-Source) | Centrally-Ducted | T5H3V36*K*AAA* | ESH5X60M12A*+WALLCON | *95CSU0802120B* | 34200 | 19.5 | 11.7 | 9 | 34400 | 26000 | 75.58% | 1.96 | 30000 | R-454B
215933844 | 2.85 | Yes | Yes | CARRIER | HRCU-A-CB (Split System: Heat Pump with Remote Outdoor Unit-Air-Source) | Centrally-Ducted | 27VNA336A*030* | CSAH*6012AM*+UI | 59CU5B100C21**22 | 34200 | 19.5 | 11.7 | 9 | 34200 | 25800 | 75.44% | 1.96 | 29800 | R-454B
215933845 | 2.85 | Yes | Yes | BRYANT HEATING AND COOLING SYSTEMS | HRCU-A-CB (Split System: Heat Pump with Remote Outdoor Unit-Air-Source) | Centrally-Ducted | 293VAN036**AA* | CSAH*6012AM*+UI | 935CB66100C21*** | 34200 | 19.5 | 11.7 | 9 | 34200 | 25800 | 75.44% | 1.96 | 29800 | R-454B
215933846 | 2.85 | Yes | Yes | HEIL | HRCU-A-CB (Split System: Heat Pump with Remote Outdoor Unit-Air-Source) | Centrally-Ducted | H5H3V36*K*AAA* | ESH5X60M12A*+WALLCON | *95CSU1002122B* | 34200 | 19.5 | 11.7 | 9 | 34200 | 25800 | 75.44% | 1.96 | 29800 | R-454B
215933847 | 2.85 | Yes | Yes | AIRQUEST | HRCU-A-CB (Split System: Heat Pump with Remote Outdoor Unit-Air-Source) | Centrally-Ducted | H5H3V36*K*AAA* | ESH5X60M12A*+WALLCON | *95CSU1002122B* | 34200 | 19.5 | 11.7 | 9 | 34200 | 25800 | 75.44% | 1.96 | 29800 | R-454B
215933848 | 2.85 | Yes | Yes | ARCOAIRE | HRCU-A-CB (Split System: Heat Pump with Remote Outdoor Unit-Air-Source) | Centrally-Ducted | H5H3V36*K*AAA* | ESH5X60M12A*+WALLCON | *95CSU1002122B* | 34200 | 19.5 | 11.7 | 9 | 34200 | 25800 | 75.44% | 1.96 | 29800 | R-454B
215933849 | 2.85 | Yes | Yes | COMFORTMAKER | HRCU-A-CB (Split System: Heat Pump with Remote Outdoor Unit-Air-Source) | Centrally-Ducted | C5H3V36*K*AAA* | ESH5X60M12A*+WALLCON | *95CSU1002122B* | 34200 | 19.5 | 11.7 | 9 | 34200 | 25800 | 75.44% | 1.96 | 29800 | R-454B
215933850 | 2.85 | Yes | Yes | DAY & NIGHT | HRCU-A-CB (Split System: Heat Pump with Remote Outdoor Unit-Air-Source) | Centrally-Ducted | C5H3V36*K*AAA* | ESH5X60M12A*+WALLCON | *95CSU1002122B* | 34200 | 19.5 | 11.7 | 9 | 34200 | 25800 | 75.44% | 1.96 | 29800 | R-454B
215933851 | 2.85 | Yes | Yes | KEEPRITE | HRCU-A-CB (Split System: Heat Pump with Remote Outdoor Unit-Air-Source) | Centrally-Ducted | C5H3V36*K*AAA* | ESH5X60M12A*+WALLCON | *95CSU1002122B* | 34200 | 19.5 | 11.7 | 9 | 34200 | 25800 | 75.44% | 1.96 | 29800 | R-454B
215933852 | 2.85 | Yes | Yes | KENMORE | HRCU-A-CB (Split System: Heat Pump with Remote Outdoor Unit-Air-Source) | Centrally-Ducted | (C,H,T)5H3V36*K*AAA* | ESH5X60M12A*+WALLCON | *95CSU1002122B* | 34200 | 19.5 | 11.7 | 9 | 34200 | 25800 | 75.44% | 1.96 | 29800 | R-454B
215933853 | 2.85 | Yes | Yes | TEMPSTAR | HRCU-A-CB (Split System: Heat Pump with Remote Outdoor Unit-Air-Source) | Centrally-Ducted | T5H3V36*K*AAA* | ESH5X60M12A*+WALLCON | *95CSU1002122B* | 34200 | 19.5 | 11.7 | 9 | 34200 | 25800 | 75.44% | 1.96 | 29800 | R-454B
215933854 | 2.82 | Yes | Yes | CARRIER | HRCU-A-CB (Split System: Heat Pump with Remote Outdoor Unit-Air-Source) | Centrally-Ducted | 27VNA336A*030* | CSAH*6012AM*+UI | 59MN7C060C17**14 | 33800 | 19 | 11 | 9 | 33800 | 25800 | 76.33% | 1.96 | 29600 | R-454B
215933855 | 2.82 | Yes | Yes | BRYANT HEATING AND COOLING SYSTEMS | HRCU-A-CB (Split System: Heat Pump with Remote Outdoor Unit-Air-Source) | Centrally-Ducted | 293VAN036**AA* | CSAH*6012AM*+UI | 987MC42060C17*** | 33800 | 19 | 11 | 9 | 33800 | 25800 | 76.33% | 1.96 | 29600 | R-454B
215933856 | 2.82 | Yes | Yes | HEIL | HRCU-A-CB (Split System: Heat Pump with Remote Outdoor Unit-Air-Source) | Centrally-Ducted | H5H3V36*K*AAA* | ESH5X60M12A*+WALLCON | *97CMN0601714B* | 33800 | 19 | 11 | 9 | 33800 | 25800 | 76.33% | 1.96 | 29600 | R-454B
215933857 | 2.82 | Yes | Yes | AIRQUEST | HRCU-A-CB (Split System: Heat Pump with Remote Outdoor Unit-Air-Source) | Centrally-Ducted | H5H3V36*K*AAA* | ESH5X60M12A*+WALLCON | *97CMN0601714B* | 33800 | 19 | 11 | 9 | 33800 | 25800 | 76.33% | 1.96 | 29600 | R-454B
215933858 | 2.82 | Yes | Yes | ARCOAIRE | HRCU-A-CB (Split System: Heat Pump with Remote Outdoor Unit-Air-Source) | Centrally-Ducted | H5H3V36*K*AAA* | ESH5X60M12A*+WALLCON | *97CMN0601714B* | 33800 | 19 | 11 | 9 | 33800 | 25800 | 76.33% | 1.96 | 29600 | R-454B
215933859 | 2.82 | Yes | Yes | COMFORTMAKER | HRCU-A-CB (Split System: Heat Pump with Remote Outdoor Unit-Air-Source) | Centrally-Ducted | C5H3V36*K*AAA* | ESH5X60M12A*+WALLCON | *97CMN0601714B* | 33800 | 19 | 11 | 9 | 33800 | 25800 | 76.33% | 1.96 | 29600 | R-454B
215933860 | 2.82 | Yes | Yes | DAY & NIGHT | HRCU-A-CB (Split System: Heat Pump with Remote Outdoor Unit-Air-Source) | Centrally-Ducted | C5H3V36*K*AAA* | ESH5X60M12A*+WALLCON | *97CMN0601714B* | 33800 | 19 | 11 | 9 | 33800 | 25800 | 76.33% | 1.96 | 29600 | R-454B
215933861 | 2.82 | Yes | Yes | KEEPRITE | HRCU-A-CB (Split System: Heat Pump with Remote Outdoor Unit-Air-Source) | Centrally-Ducted | C5H3V36*K*AAA* | ESH5X60M12A*+WALLCON | *97CMN0601714B* | 33800 | 19 | 11 | 9 | 33800 | 25800 | 76.33% | 1.96 | 29600 | R-454B
215933862 | 2.82 | Yes | Yes | KENMORE | HRCU-A-CB (Split System: Heat Pump with Remote Outdoor Unit-Air-Source) | Centrally-Ducted | (C,H,T)5H3V36*K*AAA* | ESH5X60M12A*+WALLCON | *97CMN0601714B* | 33800 | 19 | 11 | 9 | 33800 | 25800 | 76.33% | 1.96 | 29600 | R-454B
215933863 | 2.82 | Yes | Yes | TEMPSTAR | HRCU-A-CB (Split System: Heat Pump with Remote Outdoor Unit-Air-Source) | Centrally-Ducted | T5H3V36*K*AAA* | ESH5X60M12A*+WALLCON | *97CMN0601714B* | 33800 | 19 | 11 | 9 | 33800 | 25800 | 76.33% | 1.96 | 29600 | R-454B
215933864 | 2.83 | Yes | Yes | CARRIER | HRCU-A-CB (Split System: Heat Pump with Remote Outdoor Unit-Air-Source) | Centrally-Ducted | 27VNA336A*030* | CSAH*6012AM*+UI | 59MN7C060C21**20 | 34000 | 19 | 11.5 | 9 | 34800 | 26400 | 75.86% | 1.92 | 30400 | R-454B
215933865 | 2.83 | Yes | Yes | BRYANT HEATING AND COOLING SYSTEMS | HRCU-A-CB (Split System: Heat Pump with Remote Outdoor Unit-Air-Source) | Centrally-Ducted | 293VAN036**AA* | CSAH*6012AM*+UI | 987MC60060C21*** | 34000 | 19 | 11.5 | 9 | 34800 | 26400 | 75.86% | 1.92 | 30400 | R-454B
215933866 | 2.83 | Yes | Yes | HEIL | HRCU-A-CB (Split System: Heat Pump with Remote Outdoor Unit-Air-Source) | Centrally-Ducted | H5H3V36*K*AAA* | ESH5X60M12A*+WALLCON | *97CMN0602120B* | 34000 | 19 | 11.5 | 9 | 34800 | 26400 | 75.86% | 1.92 | 30400 | R-454B
215933867 | 2.83 | Yes | Yes | AIRQUEST | HRCU-A-CB (Split System: Heat Pump with Remote Outdoor Unit-Air-Source) | Centrally-Ducted | H5H3V36*K*AAA* | ESH5X60M12A*+WALLCON | *97CMN0602120B* | 34000 | 19 | 11.5 | 9 | 34800 | 26400 | 75.86% | 1.92 | 30400 | R-454B
215933868 | 2.83 | Yes | Yes | ARCOAIRE | HRCU-A-CB (Split System: Heat Pump with Remote Outdoor Unit-Air-Source) | Centrally-Ducted | H5H3V36*K*AAA* | ESH5X60M12A*+WALLCON | *97CMN0602120B* | 34000 | 19 | 11.5 | 9 | 34800 | 26400 | 75.86% | 1.92 | 30400 | R-454B
215933869 | 2.83 | Yes | Yes | COMFORTMAKER | HRCU-A-CB (Split System: Heat Pump with Remote Outdoor Unit-Air-Source) | Centrally-Ducted | C5H3V36*K*AAA* | ESH5X60M12A*+WALLCON | *97CMN0602120B* | 34000 | 19 | 11.5 | 9 | 34800 | 26400 | 75.86% | 1.92 | 30400 | R-454B
215933870 | 2.83 | Yes | Yes | DAY & NIGHT | HRCU-A-CB (Split System: Heat Pump with Remote Outdoor Unit-Air-Source) | Centrally-Ducted | C5H3V36*K*AAA* | ESH5X60M12A*+WALLCON | *97CMN0602120B* | 34000 | 19 | 11.5 | 9 | 34800 | 26400 | 75.86% | 1.92 | 30400 | R-454B
215933871 | 2.83 | Yes | Yes | KEEPRITE | HRCU-A-CB (Split System: Heat Pump with Remote Outdoor Unit-Air-Source) | Centrally-Ducted | C5H3V36*K*AAA* | ESH5X60M12A*+WALLCON | *97CMN0602120B* | 34000 | 19 | 11.5 | 9 | 34800 | 26400 | 75.86% | 1.92 | 30400 | R-454B
215933872 | 2.83 | Yes | Yes | KENMORE | HRCU-A-CB (Split System: Heat Pump with Remote Outdoor Unit-Air-Source) | Centrally-Ducted | (C,H,T)5H3V36*K*AAA* | ESH5X60M12A*+WALLCON | *97CMN0602120B* | 34000 | 19 | 11.5 | 9 | 34800 | 26400 | 75.86% | 1.92 | 30400 | R-454B
215933873 | 2.83 | Yes | Yes | TEMPSTAR | HRCU-A-CB (Split System: Heat Pump with Remote Outdoor Unit-Air-Source) | Centrally-Ducted | T5H3V36*K*AAA* | ESH5X60M12A*+WALLCON | *97CMN0602120B* | 34000 | 19 | 11.5 | 9 | 34800 | 26400 | 75.86% | 1.92 | 30400 | R-454B
215933874 | 2.83 | Yes | Yes | CARRIER | HRCU-A-CB (Split System: Heat Pump with Remote Outdoor Unit-Air-Source) | Centrally-Ducted | 27VNA336A*030* | CSAH*6012AM*+UI | 59MN7C080C17**14 | 34000 | 19 | 11 | 9 | 34800 | 26400 | 75.86% | 1.94 | 30400 | R-454B
215933875 | 2.83 | Yes | Yes | BRYANT HEATING AND COOLING SYSTEMS | HRCU-A-CB (Split System: Heat Pump with Remote Outdoor Unit-Air-Source) | Centrally-Ducted | 293VAN036**AA* | CSAH*6012AM*+UI | 987MC42080C17*** | 34000 | 19 | 11 | 9 | 34800 | 26400 | 75.86% | 1.94 | 30400 | R-454B
215933876 | 2.83 | Yes | Yes | HEIL | HRCU-A-CB (Split System: Heat Pump with Remote Outdoor Unit-Air-Source) | Centrally-Ducted | H5H3V36*K*AAA* | ESH5X60M12A*+WALLCON | *97CMN0801714B* | 34000 | 19 | 11 | 9 | 34800 | 26400 | 75.86% | 1.94 | 30400 | R-454B
215933877 | 2.83 | Yes | Yes | AIRQUEST | HRCU-A-CB (Split System: Heat Pump with Remote Outdoor Unit-Air-Source) | Centrally-Ducted | H5H3V36*K*AAA* | ESH5X60M12A*+WALLCON | *97CMN0801714B* | 34000 | 19 | 11 | 9 | 34800 | 26400 | 75.86% | 1.94 | 30400 | R-454B
215933878 | 2.83 | Yes | Yes | ARCOAIRE | HRCU-A-CB (Split System: Heat Pump with Remote Outdoor Unit-Air-Source) | Centrally-Ducted | H5H3V36*K*AAA* | ESH5X60M12A*+WALLCON | *97CMN0801714B* | 34000 | 19 | 11 | 9 | 34800 | 26400 | 75.86% | 1.94 | 30400 | R-454B
215933879 | 2.83 | Yes | Yes | COMFORTMAKER | HRCU-A-CB (Split System: Heat Pump with Remote Outdoor Unit-Air-Source) | Centrally-Ducted | C5H3V36*K*AAA* | ESH5X60M12A*+WALLCON | *97CMN0801714B* | 34000 | 19 | 11 | 9 | 34800 | 26400 | 75.86% | 1.94 | 30400 | R-454B
215933880 | 2.83 | Yes | Yes | DAY & NIGHT | HRCU-A-CB (Split System: Heat Pump with Remote Outdoor Unit-Air-Source) | Centrally-Ducted | C5H3V36*K*AAA* | ESH5X60M12A*+WALLCON | *97CMN0801714B* | 34000 | 19 | 11 | 9 | 34800 | 26400 | 75.86% | 1.94 | 30400 | R-454B
215933881 | 2.83 | Yes | Yes | KEEPRITE | HRCU-A-CB (Split System: Heat Pump with Remote Outdoor Unit-Air-Source) | Centrally-Ducted | C5H3V36*K*AAA* | ESH5X60M12A*+WALLCON | *97CMN0801714B* | 34000 | 19 | 11 | 9 | 34800 | 26400 | 75.86% | 1.94 | 30400 | R-454B
215933882 | 2.83 | Yes | Yes | KENMORE | HRCU-A-CB (Split System: Heat Pump with Remote Outdoor Unit-Air-Source) | Centrally-Ducted | (C,H,T)5H3V36*K*AAA* | ESH5X60M12A*+WALLCON | *97CMN0801714B* | 34000 | 19 | 11 | 9 | 34800 | 26400 | 75.86% | 1.94 | 30400 | R-454B
215933883 | 2.83 | Yes | Yes | TEMPSTAR | HRCU-A-CB (Split System: Heat Pump with Remote Outdoor Unit-Air-Source) | Centrally-Ducted | T5H3V36*K*AAA* | ESH5X60M12A*+WALLCON | *97CMN0801714B* | 34000 | 19 | 11 | 9 | 34800 | 26400 | 75.86% | 1.94 | 30400 | R-454B
215933884 | 2.85 | Yes | Yes | CARRIER | HRCU-A-CB (Split System: Heat Pump with Remote Outdoor Unit-Air-Source) | Centrally-Ducted | 27VNA336A*030* | CSAH*6012AM*+UI | 59MN7C080C21**20 | 34200 | 19.5 | 11.7 | 9 | 34400 | 26000 | 75.58% | 1.94 | 30000 | R-454B
215933885 | 2.85 | Yes | Yes | BRYANT HEATING AND COOLING SYSTEMS | HRCU-A-CB (Split System: Heat Pump with Remote Outdoor Unit-Air-Source) | Centrally-Ducted | 293VAN036**AA* | CSAH*6012AM*+UI | 987MC60080C21*** | 34200 | 19.5 | 11.7 | 9 | 34400 | 26000 | 75.58% | 1.94 | 30000 | R-454B
215933886 | 2.85 | Yes | Yes | HEIL | HRCU-A-CB (Split System: Heat Pump with Remote Outdoor Unit-Air-Source) | Centrally-Ducted | H5H3V36*K*AAA* | ESH5X60M12A*+WALLCON | *97CMN0802120B* | 34200 | 19.5 | 11.7 | 9 | 34400 | 26000 | 75.58% | 1.94 | 30000 | R-454B
215933887 | 2.85 | Yes | Yes | AIRQUEST | HRCU-A-CB (Split System: Heat Pump with Remote Outdoor Unit-Air-Source) | Centrally-Ducted | H5H3V36*K*AAA* | ESH5X60M12A*+WALLCON | *97CMN0802120B* | 34200 | 19.5 | 11.7 | 9 | 34400 | 26000 | 75.58% | 1.94 | 30000 | R-454B
215933888 | 2.85 | Yes | Yes | ARCOAIRE | HRCU-A-CB (Split System: Heat Pump with Remote Outdoor Unit-Air-Source) | Centrally-Ducted | H5H3V36*K*AAA* | ESH5X60M12A*+WALLCON | *97CMN0802120B* | 34200 | 19.5 | 11.7 | 9 | 34400 | 26000 | 75.58% | 1.94 | 30000 | R-454B
215933889 | 2.85 | Yes | Yes | COMFORTMAKER | HRCU-A-CB (Split System: Heat Pump with Remote Outdoor Unit-Air-Source) | Centrally-Ducted | C5H3V36*K*AAA* | ESH5X60M12A*+WALLCON | *97CMN0802120B* | 34200 | 19.5 | 11.7 | 9 | 34400 | 26000 | 75.58% | 1.94 | 30000 | R-454B
215933890 | 2.85 | Yes | Yes | DAY & NIGHT | HRCU-A-CB (Split System: Heat Pump with Remote Outdoor Unit-Air-Source) | Centrally-Ducted | C5H3V36*K*AAA* | ESH5X60M12A*+WALLCON | *97CMN0802120B* | 34200 | 19.5 | 11.7 | 9 | 34400 | 26000 | 75.58% | 1.94 | 30000 | R-454B
215933891 | 2.85 | Yes | Yes | KEEPRITE | HRCU-A-CB (Split System: Heat Pump with Remote Outdoor Unit-Air-Source) | Centrally-Ducted | C5H3V36*K*AAA* | ESH5X60M12A*+WALLCON | *97CMN0802120B* | 34200 | 19.5 | 11.7 | 9 | 34400 | 26000 | 75.58% | 1.94 | 30000 | R-454B
215933892 | 2.85 | Yes | Yes | KENMORE | HRCU-A-CB (Split System: Heat Pump with Remote Outdoor Unit-Air-Source) | Centrally-Ducted | (C,H,T)5H3V36*K*AAA* | ESH5X60M12A*+WALLCON | *97CMN0802120B* | 34200 | 19.5 | 11.7 | 9 | 34400 | 26000 | 75.58% | 1.94 | 30000 | R-454B
215933893 | 2.85 | Yes | Yes | TEMPSTAR | HRCU-A-CB (Split System: Heat Pump with Remote Outdoor Unit-Air-Source) | Centrally-Ducted | T5H3V36*K*AAA* | ESH5X60M12A*+WALLCON | *97CMN0802120B* | 34200 | 19.5 | 11.7 | 9 | 34400 | 26000 | 75.58% | 1.94 | 30000 | R-454B
215933894 | 2.85 | Yes | Yes | CARRIER | HRCU-A-CB (Split System: Heat Pump with Remote Outdoor Unit-Air-Source) | Centrally-Ducted | 27VNA336A*030* | CSAH*6012AM*+UI | 59MN7C100C21**22 | 34200 | 19.5 | 11.7 | 9 | 34200 | 26000 | 76.02% | 1.94 | 29800 | R-454B
215933895 | 2.85 | Yes | Yes | BRYANT HEATING AND COOLING SYSTEMS | HRCU-A-CB (Split System: Heat Pump with Remote Outdoor Unit-Air-Source) | Centrally-Ducted | 293VAN036**AA* | CSAH*6012AM*+UI | 987MC66100C21*** | 34200 | 19.5 | 11.7 | 9 | 34200 | 26000 | 76.02% | 1.94 | 29800 | R-454B
215933896 | 2.85 | Yes | Yes | HEIL | HRCU-A-CB (Split System: Heat Pump with Remote Outdoor Unit-Air-Source) | Centrally-Ducted | H5H3V36*K*AAA* | ESH5X60M12A*+WALLCON | *97CMN1002122B* | 34200 | 19.5 | 11.7 | 9 | 34200 | 26000 | 76.02% | 1.94 | 29800 | R-454B
215933897 | 2.85 | Yes | Yes | AIRQUEST | HRCU-A-CB (Split System: Heat Pump with Remote Outdoor Unit-Air-Source) | Centrally-Ducted | H5H3V36*K*AAA* | ESH5X60M12A*+WALLCON | *97CMN1002122B* | 34200 | 19.5 | 11.7 | 9 | 34200 | 26000 | 76.02% | 1.94 | 29800 | R-454B
215933898 | 2.85 | Yes | Yes | ARCOAIRE | HRCU-A-CB (Split System: Heat Pump with Remote Outdoor Unit-Air-Source) | Centrally-Ducted | H5H3V36*K*AAA* | ESH5X60M12A*+WALLCON | *97CMN1002122B* | 34200 | 19.5 | 11.7 | 9 | 34200 | 26000 | 76.02% | 1.94 | 29800 | R-454B
215933899 | 2.85 | Yes | Yes | COMFORTMAKER | HRCU-A-CB (Split System: Heat Pump with Remote Outdoor Unit-Air-Source) | Centrally-Ducted | C5H3V36*K*AAA* | ESH5X60M12A*+WALLCON | *97CMN1002122B* | 34200 | 19.5 | 11.7 | 9 | 34200 | 26000 | 76.02% | 1.94 | 29800 | R-454B
215933900 | 2.85 | Yes | Yes | DAY & NIGHT | HRCU-A-CB (Split System: Heat Pump with Remote Outdoor Unit-Air-Source) | Centrally-Ducted | C5H3V36*K*AAA* | ESH5X60M12A*+WALLCON | *97CMN1002122B* | 34200 | 19.5 | 11.7 | 9 | 34200 | 26000 | 76.02% | 1.94 | 29800 | R-454B
215933901 | 2.85 | Yes | Yes | KEEPRITE | HRCU-A-CB (Split System: Heat Pump with Remote Outdoor Unit-Air-Source) | Centrally-Ducted | C5H3V36*K*AAA* | ESH5X60M12A*+WALLCON | *97CMN1002122B* | 34200 | 19.5 | 11.7 | 9 | 34200 | 26000 | 76.02% | 1.94 | 29800 | R-454B
215933902 | 2.85 | Yes | Yes | KENMORE | HRCU-A-CB (Split System: Heat Pump with Remote Outdoor Unit-Air-Source) | Centrally-Ducted | (C,H,T)5H3V36*K*AAA* | ESH5X60M12A*+WALLCON | *97CMN1002122B* | 34200 | 19.5 | 11.7 | 9 | 34200 | 26000 | 76.02% | 1.94 | 29800 | R-454B
215933903 | 2.85 | Yes | Yes | TEMPSTAR | HRCU-A-CB (Split System: Heat Pump with Remote Outdoor Unit-Air-Source) | Centrally-Ducted | T5H3V36*K*AAA* | ESH5X60M12A*+WALLCON | *97CMN1002122B* | 34200 | 19.5 | 11.7 | 9 | 34200 | 26000 | 76.02% | 1.94 | 29800 | R-454B
215933904 | 2.72 | Yes | Yes | CARRIER | HRCU-A-CB (Split System: Heat Pump with Remote Outdoor Unit-Air-Source) | Centrally-Ducted | 27VNA336A*030* | CSAH*6012AM*+UI | 59TN6C040C14**10 | 32600 | 17.5 | 10.5 | 8.5 | 33400 | 25600 | 76.65% | 1.86 | 29400 | R-454B
215933905 | 2.72 | Yes | Yes | BRYANT HEATING AND COOLING SYSTEMS | HRCU-A-CB (Split System: Heat Pump with Remote Outdoor Unit-Air-Source) | Centrally-Ducted | 293VAN036**AA* | CSAH*6012AM*+UI | 986TD30040C14*** | 32600 | 17.5 | 10.5 | 8.5 | 33400 | 25600 | 76.65% | 1.86 | 29400 | R-454B
215933906 | 2.72 | Yes | Yes | HEIL | HRCU-A-CB (Split System: Heat Pump with Remote Outdoor Unit-Air-Source) | Centrally-Ducted | H5H3V36*K*AAA* | ESH5X60M12A*+WALLCON | *96CTN0401410B* | 32600 | 17.5 | 10.5 | 8.5 | 33400 | 25600 | 76.65% | 1.86 | 29400 | R-454B
215933907 | 2.72 | Yes | Yes | AIRQUEST | HRCU-A-CB (Split System: Heat Pump with Remote Outdoor Unit-Air-Source) | Centrally-Ducted | H5H3V36*K*AAA* | ESH5X60M12A*+WALLCON | *96CTN0401410B* | 32600 | 17.5 | 10.5 | 8.5 | 33400 | 25600 | 76.65% | 1.86 | 29400 | R-454B
215933908 | 2.72 | Yes | Yes | ARCOAIRE | HRCU-A-CB (Split System: Heat Pump with Remote Outdoor Unit-Air-Source) | Centrally-Ducted | H5H3V36*K*AAA* | ESH5X60M12A*+WALLCON | *96CTN0401410B* | 32600 | 17.5 | 10.5 | 8.5 | 33400 | 25600 | 76.65% | 1.86 | 29400 | R-454B
215933909 | 2.72 | Yes | Yes | COMFORTMAKER | HRCU-A-CB (Split System: Heat Pump with Remote Outdoor Unit-Air-Source) | Centrally-Ducted | C5H3V36*K*AAA* | ESH5X60M12A*+WALLCON | *96CTN0401410B* | 32600 | 17.5 | 10.5 | 8.5 | 33400 | 25600 | 76.65% | 1.86 | 29400 | R-454B
215933910 | 2.72 | Yes | Yes | DAY & NIGHT | HRCU-A-CB (Split System: Heat Pump with Remote Outdoor Unit-Air-Source) | Centrally-Ducted | C5H3V36*K*AAA* | ESH5X60M12A*+WALLCON | *96CTN0401410B* | 32600 | 17.5 | 10.5 | 8.5 | 33400 | 25600 | 76.65% | 1.86 | 29400 | R-454B
215933911 | 2.72 | Yes | Yes | KEEPRITE | HRCU-A-CB (Split System: Heat Pump with Remote Outdoor Unit-Air-Source) | Centrally-Ducted | C5H3V36*K*AAA* | ESH5X60M12A*+WALLCON | *96CTN0401410B* | 32600 | 17.5 | 10.5 | 8.5 | 33400 | 25600 | 76.65% | 1.86 | 29400 | R-454B
215933912 | 2.72 | Yes | Yes | KENMORE | HRCU-A-CB (Split System: Heat Pump with Remote Outdoor Unit-Air-Source) | Centrally-Ducted | (C,H,T)5H3V36*K*AAA* | ESH5X60M12A*+WALLCON | *96CTN0401410B* | 32600 | 17.5 | 10.5 | 8.5 | 33400 | 25600 | 76.65% | 1.86 | 29400 | R-454B
215933913 | 2.72 | Yes | Yes | TEMPSTAR | HRCU-A-CB (Split System: Heat Pump with Remote Outdoor Unit-Air-Source) | Centrally-Ducted | T5H3V36*K*AAA* | ESH5X60M12A*+WALLCON | *96CTN0401410B* | 32600 | 17.5 | 10.5 | 8.5 | 33400 | 25600 | 76.65% | 1.86 | 29400 | R-454B
215933914 | 2.82 | Yes | Yes | CARRIER | HRCU-A-CB (Split System: Heat Pump with Remote Outdoor Unit-Air-Source) | Centrally-Ducted | 27VNA336A*030* | CSAH*6012AM*+UI | 59TN6C060C17**14 | 33800 | 19 | 11 | 9 | 33800 | 25600 | 75.74% | 1.94 | 29600 | R-454B
215933915 | 2.82 | Yes | Yes | BRYANT HEATING AND COOLING SYSTEMS | HRCU-A-CB (Split System: Heat Pump with Remote Outdoor Unit-Air-Source) | Centrally-Ducted | 293VAN036**AA* | CSAH*6012AM*+UI | 986TD42060C17*** | 33800 | 19 | 11 | 9 | 33800 | 25600 | 75.74% | 1.94 | 29600 | R-454B
215933916 | 2.82 | Yes | Yes | HEIL | HRCU-A-CB (Split System: Heat Pump with Remote Outdoor Unit-Air-Source) | Centrally-Ducted | H5H3V36*K*AAA* | ESH5X60M12A*+WALLCON | *96CTN0601714B* | 33800 | 19 | 11 | 9 | 33800 | 25600 | 75.74% | 1.94 | 29600 | R-454B
215933917 | 2.82 | Yes | Yes | AIRQUEST | HRCU-A-CB (Split System: Heat Pump with Remote Outdoor Unit-Air-Source) | Centrally-Ducted | H5H3V36*K*AAA* | ESH5X60M12A*+WALLCON | *96CTN0601714B* | 33800 | 19 | 11 | 9 | 33800 | 25600 | 75.74% | 1.94 | 29600 | R-454B
215933918 | 2.82 | Yes | Yes | ARCOAIRE | HRCU-A-CB (Split System: Heat Pump with Remote Outdoor Unit-Air-Source) | Centrally-Ducted | H5H3V36*K*AAA* | ESH5X60M12A*+WALLCON | *96CTN0601714B* | 33800 | 19 | 11 | 9 | 33800 | 25600 | 75.74% | 1.94 | 29600 | R-454B
215933919 | 2.82 | Yes | Yes | COMFORTMAKER | HRCU-A-CB (Split System: Heat Pump with Remote Outdoor Unit-Air-Source) | Centrally-Ducted | C5H3V36*K*AAA* | ESH5X60M12A*+WALLCON | *96CTN0601714B* | 33800 | 19 | 11 | 9 | 33800 | 25600 | 75.74% | 1.94 | 29600 | R-454B
215933920 | 2.82 | Yes | Yes | DAY & NIGHT | HRCU-A-CB (Split System: Heat Pump with Remote Outdoor Unit-Air-Source) | Centrally-Ducted | C5H3V36*K*AAA* | ESH5X60M12A*+WALLCON | *96CTN0601714B* | 33800 | 19 | 11 | 9 | 33800 | 25600 | 75.74% | 1.94 | 29600 | R-454B
215933921 | 2.82 | Yes | Yes | KEEPRITE | HRCU-A-CB (Split System: Heat Pump with Remote Outdoor Unit-Air-Source) | Centrally-Ducted | C5H3V36*K*AAA* | ESH5X60M12A*+WALLCON | *96CTN0601714B* | 33800 | 19 | 11 | 9 | 33800 | 25600 | 75.74% | 1.94 | 29600 | R-454B
215933922 | 2.82 | Yes | Yes | KENMORE | HRCU-A-CB (Split System: Heat Pump with Remote Outdoor Unit-Air-Source) | Centrally-Ducted | (C,H,T)5H3V36*K*AAA* | ESH5X60M12A*+WALLCON | *96CTN0601714B* | 33800 | 19 | 11 | 9 | 33800 | 25600 | 75.74% | 1.94 | 29600 | R-454B
215933923 | 2.82 | Yes | Yes | TEMPSTAR | HRCU-A-CB (Split System: Heat Pump with Remote Outdoor Unit-Air-Source) | Centrally-Ducted | T5H3V36*K*AAA* | ESH5X60M12A*+WALLCON | *96CTN0601714B* | 33800 | 19 | 11 | 9 | 33800 | 25600 | 75.74% | 1.94 | 29600 | R-454B
215933924 | 2.83 | Yes | Yes | CARRIER | HRCU-A-CB (Split System: Heat Pump with Remote Outdoor Unit-Air-Source) | Centrally-Ducted | 27VNA336A*030* | CSAH*6012AM*+UI | 59TN6C080C17**14 | 34000 | 19.5 | 11.5 | 9 | 34600 | 26400 | 76.3% | 1.94 | 30200 | R-454B
215933925 | 2.83 | Yes | Yes | BRYANT HEATING AND COOLING SYSTEMS | HRCU-A-CB (Split System: Heat Pump with Remote Outdoor Unit-Air-Source) | Centrally-Ducted | 293VAN036**AA* | CSAH*6012AM*+UI | 986TD42080C17*** | 34000 | 19.5 | 11.5 | 9 | 34600 | 26400 | 76.3% | 1.94 | 30200 | R-454B
215933926 | 2.83 | Yes | Yes | HEIL | HRCU-A-CB (Split System: Heat Pump with Remote Outdoor Unit-Air-Source) | Centrally-Ducted | H5H3V36*K*AAA* | ESH5X60M12A*+WALLCON | *96CTN0801714B* | 34000 | 19.5 | 11.5 | 9 | 34600 | 26400 | 76.3% | 1.94 | 30200 | R-454B
215933927 | 2.83 | Yes | Yes | AIRQUEST | HRCU-A-CB (Split System: Heat Pump with Remote Outdoor Unit-Air-Source) | Centrally-Ducted | H5H3V36*K*AAA* | ESH5X60M12A*+WALLCON | *96CTN0801714B* | 34000 | 19.5 | 11.5 | 9 | 34600 | 26400 | 76.3% | 1.94 | 30200 | R-454B
215933928 | 2.83 | Yes | Yes | ARCOAIRE | HRCU-A-CB (Split System: Heat Pump with Remote Outdoor Unit-Air-Source) | Centrally-Ducted | H5H3V36*K*AAA* | ESH5X60M12A*+WALLCON | *96CTN0801714B* | 34000 | 19.5 | 11.5 | 9 | 34600 | 26400 | 76.3% | 1.94 | 30200 | R-454B
215933929 | 2.83 | Yes | Yes | COMFORTMAKER | HRCU-A-CB (Split System: Heat Pump with Remote Outdoor Unit-Air-Source) | Centrally-Ducted | C5H3V36*K*AAA* | ESH5X60M12A*+WALLCON | *96CTN0801714B* | 34000 | 19.5 | 11.5 | 9 | 34600 | 26400 | 76.3% | 1.94 | 30200 | R-454B
215933930 | 2.83 | Yes | Yes | DAY & NIGHT | HRCU-A-CB (Split System: Heat Pump with Remote Outdoor Unit-Air-Source) | Centrally-Ducted | C5H3V36*K*AAA* | ESH5X60M12A*+WALLCON | *96CTN0801714B* | 34000 | 19.5 | 11.5 | 9 | 34600 | 26400 | 76.3% | 1.94 | 30200 | R-454B
215933931 | 2.83 | Yes | Yes | KEEPRITE | HRCU-A-CB (Split System: Heat Pump with Remote Outdoor Unit-Air-Source) | Centrally-Ducted | C5H3V36*K*AAA* | ESH5X60M12A*+WALLCON | *96CTN0801714B* | 34000 | 19.5 | 11.5 | 9 | 34600 | 26400 | 76.3% | 1.94 | 30200 | R-454B
215933932 | 2.83 | Yes | Yes | KENMORE | HRCU-A-CB (Split System: Heat Pump with Remote Outdoor Unit-Air-Source) | Centrally-Ducted | (C,H,T)5H3V36*K*AAA* | ESH5X60M12A*+WALLCON | *96CTN0801714B* | 34000 | 19.5 | 11.5 | 9 | 34600 | 26400 | 76.3% | 1.94 | 30200 | R-454B
215933933 | 2.83 | Yes | Yes | TEMPSTAR | HRCU-A-CB (Split System: Heat Pump with Remote Outdoor Unit-Air-Source) | Centrally-Ducted | T5H3V36*K*AAA* | ESH5X60M12A*+WALLCON | *96CTN0801714B* | 34000 | 19.5 | 11.5 | 9 | 34600 | 26400 | 76.3% | 1.94 | 30200 | R-454B
215933934 | 2.85 | Yes | Yes | CARRIER | HRCU-A-CB (Split System: Heat Pump with Remote Outdoor Unit-Air-Source) | Centrally-Ducted | 27VNA336A*030* | CSAH*6012AM*+UI | 59TN6C100C21**22 | 34200 | 19.5 | 11.7 | 9 | 34200 | 26000 | 76.02% | 1.94 | 29800 | R-454B
215933935 | 2.85 | Yes | Yes | BRYANT HEATING AND COOLING SYSTEMS | HRCU-A-CB (Split System: Heat Pump with Remote Outdoor Unit-Air-Source) | Centrally-Ducted | 293VAN036**AA* | CSAH*6012AM*+UI | 986TD66100C21*** | 34200 | 19.5 | 11.7 | 9 | 34200 | 26000 | 76.02% | 1.94 | 29800 | R-454B
215933936 | 2.85 | Yes | Yes | HEIL | HRCU-A-CB (Split System: Heat Pump with Remote Outdoor Unit-Air-Source) | Centrally-Ducted | H5H3V36*K*AAA* | ESH5X60M12A*+WALLCON | *96CTN1002122B* | 34200 | 19.5 | 11.7 | 9 | 34200 | 26000 | 76.02% | 1.94 | 29800 | R-454B
215933937 | 2.85 | Yes | Yes | AIRQUEST | HRCU-A-CB (Split System: Heat Pump with Remote Outdoor Unit-Air-Source) | Centrally-Ducted | H5H3V36*K*AAA* | ESH5X60M12A*+WALLCON | *96CTN1002122B* | 34200 | 19.5 | 11.7 | 9 | 34200 | 26000 | 76.02% | 1.94 | 29800 | R-454B
215933938 | 2.85 | Yes | Yes | ARCOAIRE | HRCU-A-CB (Split System: Heat Pump with Remote Outdoor Unit-Air-Source) | Centrally-Ducted | H5H3V36*K*AAA* | ESH5X60M12A*+WALLCON | *96CTN1002122B* | 34200 | 19.5 | 11.7 | 9 | 34200 | 26000 | 76.02% | 1.94 | 29800 | R-454B
215933939 | 2.85 | Yes | Yes | COMFORTMAKER | HRCU-A-CB (Split System: Heat Pump with Remote Outdoor Unit-Air-Source) | Centrally-Ducted | C5H3V36*K*AAA* | ESH5X60M12A*+WALLCON | *96CTN1002122B* | 34200 | 19.5 | 11.7 | 9 | 34200 | 26000 | 76.02% | 1.94 | 29800 | R-454B
215933940 | 2.85 | Yes | Yes | DAY & NIGHT | HRCU-A-CB (Split System: Heat Pump with Remote Outdoor Unit-Air-Source) | Centrally-Ducted | C5H3V36*K*AAA* | ESH5X60M12A*+WALLCON | *96CTN1002122B* | 34200 | 19.5 | 11.7 | 9 | 34200 | 26000 | 76.02% | 1.94 | 29800 | R-454B
215933941 | 2.85 | Yes | Yes | KEEPRITE | HRCU-A-CB (Split System: Heat Pump with Remote Outdoor Unit-Air-Source) | Centrally-Ducted | C5H3V36*K*AAA* | ESH5X60M12A*+WALLCON | *96CTN1002122B* | 34200 | 19.5 | 11.7 | 9 | 34200 | 26000 | 76.02% | 1.94 | 29800 | R-454B
215933942 | 2.85 | Yes | Yes | KENMORE | HRCU-A-CB (Split System: Heat Pump with Remote Outdoor Unit-Air-Source) | Centrally-Ducted | (C,H,T)5H3V36*K*AAA* | ESH5X60M12A*+WALLCON | *96CTN1002122B* | 34200 | 19.5 | 11.7 | 9 | 34200 | 26000 | 76.02% | 1.94 | 29800 | R-454B
215933943 | 2.85 | Yes | Yes | TEMPSTAR | HRCU-A-CB (Split System: Heat Pump with Remote Outdoor Unit-Air-Source) | Centrally-Ducted | T5H3V36*K*AAA* | ESH5X60M12A*+WALLCON | *96CTN1002122B* | 34200 | 19.5 | 11.7 | 9 | 34200 | 26000 | 76.02% | 1.94 | 29800 | R-454B
215933944 | 2.85 | Yes | Yes | CARRIER | HRCU-A-CB (Split System: Heat Pump with Remote Outdoor Unit-Air-Source) | Centrally-Ducted | 27VNA336A*030* | CSAH*6012AM*+UI | 59TN6C120C24**22 | 34200 | 19.5 | 11.7 | 9 | 34200 | 26000 | 76.02% | 1.94 | 29800 | R-454B
215933945 | 2.85 | Yes | Yes | BRYANT HEATING AND COOLING SYSTEMS | HRCU-A-CB (Split System: Heat Pump with Remote Outdoor Unit-Air-Source) | Centrally-Ducted | 293VAN036**AA* | CSAH*6012AM*+UI | 986TD66120C24*** | 34200 | 19.5 | 11.7 | 9 | 34200 | 26000 | 76.02% | 1.94 | 29800 | R-454B
215933946 | 2.85 | Yes | Yes | HEIL | HRCU-A-CB (Split System: Heat Pump with Remote Outdoor Unit-Air-Source) | Centrally-Ducted | H5H3V36*K*AAA* | ESH5X60M12A*+WALLCON | *96CTN1202422B* | 34200 | 19.5 | 11.7 | 9 | 34200 | 26000 | 76.02% | 1.94 | 29800 | R-454B
215933947 | 2.85 | Yes | Yes | AIRQUEST | HRCU-A-CB (Split System: Heat Pump with Remote Outdoor Unit-Air-Source) | Centrally-Ducted | H5H3V36*K*AAA* | ESH5X60M12A*+WALLCON | *96CTN1202422B* | 34200 | 19.5 | 11.7 | 9 | 34200 | 26000 | 76.02% | 1.94 | 29800 | R-454B
215933948 | 2.85 | Yes | Yes | ARCOAIRE | HRCU-A-CB (Split System: Heat Pump with Remote Outdoor Unit-Air-Source) | Centrally-Ducted | H5H3V36*K*AAA* | ESH5X60M12A*+WALLCON | *96CTN1202422B* | 34200 | 19.5 | 11.7 | 9 | 34200 | 26000 | 76.02% | 1.94 | 29800 | R-454B
215933949 | 2.85 | Yes | Yes | COMFORTMAKER | HRCU-A-CB (Split System: Heat Pump with Remote Outdoor Unit-Air-Source) | Centrally-Ducted | C5H3V36*K*AAA* | ESH5X60M12A*+WALLCON | *96CTN1202422B* | 34200 | 19.5 | 11.7 | 9 | 34200 | 26000 | 76.02% | 1.94 | 29800 | R-454B
215933950 | 2.85 | Yes | Yes | DAY & NIGHT | HRCU-A-CB (Split System: Heat Pump with Remote Outdoor Unit-Air-Source) | Centrally-Ducted | C5H3V36*K*AAA* | ESH5X60M12A*+WALLCON | *96CTN1202422B* | 34200 | 19.5 | 11.7 | 9 | 34200 | 26000 | 76.02% | 1.94 | 29800 | R-454B
215933951 | 2.85 | Yes | Yes | KEEPRITE | HRCU-A-CB (Split System: Heat Pump with Remote Outdoor Unit-Air-Source) | Centrally-Ducted | C5H3V36*K*AAA* | ESH5X60M12A*+WALLCON | *96CTN1202422B* | 34200 | 19.5 | 11.7 | 9 | 34200 | 26000 | 76.02% | 1.94 | 29800 | R-454B
215933952 | 2.85 | Yes | Yes | KENMORE | HRCU-A-CB (Split System: Heat Pump with Remote Outdoor Unit-Air-Source) | Centrally-Ducted | (C,H,T)5H3V36*K*AAA* | ESH5X60M12A*+WALLCON | *96CTN1202422B* | 34200 | 19.5 | 11.7 | 9 | 34200 | 26000 | 76.02% | 1.94 | 29800 | R-454B
215933953 | 2.85 | Yes | Yes | TEMPSTAR | HRCU-A-CB (Split System: Heat Pump with Remote Outdoor Unit-Air-Source) | Centrally-Ducted | T5H3V36*K*AAA* | ESH5X60M12A*+WALLCON | *96CTN1202422B* | 34200 | 19.5 | 11.7 | 9 | 34200 | 26000 | 76.02% | 1.94 | 29800 | R-454B
215933954 | 2.75 | Yes | Yes | CARRIER | HRCU-A-CB (Split System: Heat Pump with Remote Outdoor Unit-Air-Source) | Centrally-Ducted | 27VNA336A*030* | FE5BN(B,X)C36L*+UI |  | 33000 | 20.5 | 11.7 | 9.5 | 34800 | 26800 | 77.01% | 2 | 30600 | R-454B
215933955 | 2.75 | Yes | Yes | BRYANT HEATING AND COOLING SYSTEMS | HRCU-A-CB (Split System: Heat Pump with Remote Outdoor Unit-Air-Source) | Centrally-Ducted | 293VAN036**AA* | FE5BN(B,X)C36L*+UI |  | 33000 | 20.5 | 11.7 | 9.5 | 34800 | 26800 | 77.01% | 2 | 30600 | R-454B
215933956 | 2.75 | Yes | Yes | HEIL | HRCU-A-CB (Split System: Heat Pump with Remote Outdoor Unit-Air-Source) | Centrally-Ducted | H5H3V36*K*AAA* | FCMA5B36L0C*+WALLCON |  | 33000 | 20.5 | 11.7 | 9.5 | 34800 | 26800 | 77.01% | 2 | 30600 | R-454B
215933957 | 2.75 | Yes | Yes | AIRQUEST | HRCU-A-CB (Split System: Heat Pump with Remote Outdoor Unit-Air-Source) | Centrally-Ducted | H5H3V36*K*AAA* | FCMA5B36L0C*+WALLCON |  | 33000 | 20.5 | 11.7 | 9.5 | 34800 | 26800 | 77.01% | 2 | 30600 | R-454B
215933958 | 2.75 | Yes | Yes | ARCOAIRE | HRCU-A-CB (Split System: Heat Pump with Remote Outdoor Unit-Air-Source) | Centrally-Ducted | H5H3V36*K*AAA* | FCMA5B36L0C*+WALLCON |  | 33000 | 20.5 | 11.7 | 9.5 | 34800 | 26800 | 77.01% | 2 | 30600 | R-454B
215933959 | 2.75 | Yes | Yes | COMFORTMAKER | HRCU-A-CB (Split System: Heat Pump with Remote Outdoor Unit-Air-Source) | Centrally-Ducted | C5H3V36*K*AAA* | FCMA5B36L0C*+WALLCON |  | 33000 | 20.5 | 11.7 | 9.5 | 34800 | 26800 | 77.01% | 2 | 30600 | R-454B
215933960 | 2.75 | Yes | Yes | DAY & NIGHT | HRCU-A-CB (Split System: Heat Pump with Remote Outdoor Unit-Air-Source) | Centrally-Ducted | C5H3V36*K*AAA* | FCMA5B36L0C*+WALLCON |  | 33000 | 20.5 | 11.7 | 9.5 | 34800 | 26800 | 77.01% | 2 | 30600 | R-454B
215933961 | 2.75 | Yes | Yes | KEEPRITE | HRCU-A-CB (Split System: Heat Pump with Remote Outdoor Unit-Air-Source) | Centrally-Ducted | C5H3V36*K*AAA* | FCMA5B36L0C*+WALLCON |  | 33000 | 20.5 | 11.7 | 9.5 | 34800 | 26800 | 77.01% | 2 | 30600 | R-454B
215933962 | 2.75 | Yes | Yes | KENMORE | HRCU-A-CB (Split System: Heat Pump with Remote Outdoor Unit-Air-Source) | Centrally-Ducted | (C,H,T)5H3V36*K*AAA* | FCMA5B36L0C*+WALLCON |  | 33000 | 20.5 | 11.7 | 9.5 | 34800 | 26800 | 77.01% | 2 | 30600 | R-454B
215933963 | 2.75 | Yes | Yes | TEMPSTAR | HRCU-A-CB (Split System: Heat Pump with Remote Outdoor Unit-Air-Source) | Centrally-Ducted | T5H3V36*K*AAA* | FCMA5B36L0C*+WALLCON |  | 33000 | 20.5 | 11.7 | 9.5 | 34800 | 26800 | 77.01% | 2 | 30600 | R-454B
215933964 | 2.92 | Yes | Yes | CARRIER | HRCU-A-CB (Split System: Heat Pump with Remote Outdoor Unit-Air-Source) | Centrally-Ducted | 27VNA336A*030* | FE5BNBD60L*+UI |  | 35000 | 22 | 13 | 9.5 | 33400 | 25200 | 75.45% | 2.08 | 29200 | R-454B
215933965 | 2.92 | Yes | Yes | BRYANT HEATING AND COOLING SYSTEMS | HRCU-A-CB (Split System: Heat Pump with Remote Outdoor Unit-Air-Source) | Centrally-Ducted | 293VAN036**AA* | FE5BNBD60L*+UI |  | 35000 | 22 | 13 | 9.5 | 33400 | 25200 | 75.45% | 2.08 | 29200 | R-454B
215933966 | 2.92 | Yes | Yes | HEIL | HRCU-A-CB (Split System: Heat Pump with Remote Outdoor Unit-Air-Source) | Centrally-Ducted | H5H3V36*K*AAA* | FCMA5B60L0D*+WALLCON |  | 35000 | 22 | 13 | 9.5 | 33400 | 25200 | 75.45% | 2.08 | 29200 | R-454B
215933967 | 2.92 | Yes | Yes | AIRQUEST | HRCU-A-CB (Split System: Heat Pump with Remote Outdoor Unit-Air-Source) | Centrally-Ducted | H5H3V36*K*AAA* | FCMA5B60L0D*+WALLCON |  | 35000 | 22 | 13 | 9.5 | 33400 | 25200 | 75.45% | 2.08 | 29200 | R-454B
215933968 | 2.92 | Yes | Yes | ARCOAIRE | HRCU-A-CB (Split System: Heat Pump with Remote Outdoor Unit-Air-Source) | Centrally-Ducted | H5H3V36*K*AAA* | FCMA5B60L0D*+WALLCON |  | 35000 | 22 | 13 | 9.5 | 33400 | 25200 | 75.45% | 2.08 | 29200 | R-454B
215933969 | 2.92 | Yes | Yes | COMFORTMAKER | HRCU-A-CB (Split System: Heat Pump with Remote Outdoor Unit-Air-Source) | Centrally-Ducted | C5H3V36*K*AAA* | FCMA5B60L0D*+WALLCON |  | 35000 | 22 | 13 | 9.5 | 33400 | 25200 | 75.45% | 2.08 | 29200 | R-454B
215933970 | 2.92 | Yes | Yes | DAY & NIGHT | HRCU-A-CB (Split System: Heat Pump with Remote Outdoor Unit-Air-Source) | Centrally-Ducted | C5H3V36*K*AAA* | FCMA5B60L0D*+WALLCON |  | 35000 | 22 | 13 | 9.5 | 33400 | 25200 | 75.45% | 2.08 | 29200 | R-454B
215933971 | 2.92 | Yes | Yes | KEEPRITE | HRCU-A-CB (Split System: Heat Pump with Remote Outdoor Unit-Air-Source) | Centrally-Ducted | C5H3V36*K*AAA* | FCMA5B60L0D*+WALLCON |  | 35000 | 22 | 13 | 9.5 | 33400 | 25200 | 75.45% | 2.08 | 29200 | R-454B
215933972 | 2.92 | Yes | Yes | KENMORE | HRCU-A-CB (Split System: Heat Pump with Remote Outdoor Unit-Air-Source) | Centrally-Ducted | (C,H,T)5H3V36*K*AAA* | FCMA5B60L0D*+WALLCON |  | 35000 | 22 | 13 | 9.5 | 33400 | 25200 | 75.45% | 2.08 | 29200 | R-454B
215933973 | 2.92 | Yes | Yes | TEMPSTAR | HRCU-A-CB (Split System: Heat Pump with Remote Outdoor Unit-Air-Source) | Centrally-Ducted | T5H3V36*K*AAA* | FCMA5B60L0D*+WALLCON |  | 35000 | 22 | 13 | 9.5 | 33400 | 25200 | 75.45% | 2.08 | 29200 | R-454B
215933974 | 3.63 | Yes | Yes | CARRIER | HRCU-A-CB (Split System: Heat Pump with Remote Outdoor Unit-Air-Source) | Centrally-Ducted | 27VNA348A*030* | CAA**4821AM*+UI | 58CU*A100C21**20 | 43500 | 20.5 | 10.5 | 9.5 | 48000 | 36600 | 76.25% | 2 | 39500 | R-454B
215933975 | 3.63 | Yes | Yes | BRYANT HEATING AND COOLING SYSTEMS | HRCU-A-CB (Split System: Heat Pump with Remote Outdoor Unit-Air-Source) | Centrally-Ducted | 293VAN048**AA* | CAA**4821AM*+UI | 83*CA60100C21*** | 43500 | 20.5 | 10.5 | 9.5 | 48000 | 36600 | 76.25% | 2 | 39500 | R-454B
215933976 | 3.63 | Yes | Yes | HEIL | HRCU-A-CB (Split System: Heat Pump with Remote Outdoor Unit-Air-Source) | Centrally-Ducted | H5H3V48*K*AAA* | EA*5X48M21A*+WALLCON | *80CSU1002120A* | 43500 | 20.5 | 10.5 | 9.5 | 48000 | 36600 | 76.25% | 2 | 39500 | R-454B
215933977 | 3.63 | Yes | Yes | AIRQUEST | HRCU-A-CB (Split System: Heat Pump with Remote Outdoor Unit-Air-Source) | Centrally-Ducted | H5H3V48*K*AAA* | EA*5X48M21A*+WALLCON | *80CSU1002120A* | 43500 | 20.5 | 10.5 | 9.5 | 48000 | 36600 | 76.25% | 2 | 39500 | R-454B
215933978 | 3.63 | Yes | Yes | ARCOAIRE | HRCU-A-CB (Split System: Heat Pump with Remote Outdoor Unit-Air-Source) | Centrally-Ducted | H5H3V48*K*AAA* | EA*5X48M21A*+WALLCON | *80CSU1002120A* | 43500 | 20.5 | 10.5 | 9.5 | 48000 | 36600 | 76.25% | 2 | 39500 | R-454B
215933979 | 3.63 | Yes | Yes | COMFORTMAKER | HRCU-A-CB (Split System: Heat Pump with Remote Outdoor Unit-Air-Source) | Centrally-Ducted | C5H3V48*K*AAA* | EA*5X48M21A*+WALLCON | *80CSU1002120A* | 43500 | 20.5 | 10.5 | 9.5 | 48000 | 36600 | 76.25% | 2 | 39500 | R-454B
215933980 | 3.63 | Yes | Yes | DAY & NIGHT | HRCU-A-CB (Split System: Heat Pump with Remote Outdoor Unit-Air-Source) | Centrally-Ducted | C5H3V48*K*AAA* | EA*5X48M21A*+WALLCON | *80CSU1002120A* | 43500 | 20.5 | 10.5 | 9.5 | 48000 | 36600 | 76.25% | 2 | 39500 | R-454B
215933981 | 3.63 | Yes | Yes | KEEPRITE | HRCU-A-CB (Split System: Heat Pump with Remote Outdoor Unit-Air-Source) | Centrally-Ducted | C5H3V48*K*AAA* | EA*5X48M21A*+WALLCON | *80CSU1002120A* | 43500 | 20.5 | 10.5 | 9.5 | 48000 | 36600 | 76.25% | 2 | 39500 | R-454B
215933982 | 3.63 | Yes | Yes | KENMORE | HRCU-A-CB (Split System: Heat Pump with Remote Outdoor Unit-Air-Source) | Centrally-Ducted | (C,H,T)5H3V48*K*AAA* | EA*5X48M21A*+WALLCON | *80CSU1002120A* | 43500 | 20.5 | 10.5 | 9.5 | 48000 | 36600 | 76.25% | 2 | 39500 | R-454B
215933983 | 3.63 | Yes | Yes | TEMPSTAR | HRCU-A-CB (Split System: Heat Pump with Remote Outdoor Unit-Air-Source) | Centrally-Ducted | T5H3V48*K*AAA* | EA*5X48M21A*+WALLCON | *80CSU1002120A* | 43500 | 20.5 | 10.5 | 9.5 | 48000 | 36600 | 76.25% | 2 | 39500 | R-454B
215933984 | 3.58 | Yes | Yes | CARRIER | HRCU-A-CB (Split System: Heat Pump with Remote Outdoor Unit-Air-Source) | Centrally-Ducted | 27VNA348A*030* | CAA**4821AM*+UI | 58TN*B070C17**16 | 43000 | 20 | 10.5 | 9 | 48500 | 37200 | 76.7% | 2 | 40000 | R-454B
215933985 | 3.58 | Yes | Yes | BRYANT HEATING AND COOLING SYSTEMS | HRCU-A-CB (Split System: Heat Pump with Remote Outdoor Unit-Air-Source) | Centrally-Ducted | 293VAN048**AA* | CAA**4821AM*+UI | 88*TB48070C17*** | 43000 | 20 | 10.5 | 9 | 48500 | 37200 | 76.7% | 2 | 40000 | R-454B
215933986 | 3.58 | Yes | Yes | HEIL | HRCU-A-CB (Split System: Heat Pump with Remote Outdoor Unit-Air-Source) | Centrally-Ducted | H5H3V48*K*AAA* | EA*5X48M21A*+WALLCON | *80CTL0701716B* | 43000 | 20 | 10.5 | 9 | 48500 | 37200 | 76.7% | 2 | 40000 | R-454B
215933987 | 3.58 | Yes | Yes | AIRQUEST | HRCU-A-CB (Split System: Heat Pump with Remote Outdoor Unit-Air-Source) | Centrally-Ducted | H5H3V48*K*AAA* | EA*5X48M21A*+WALLCON | *80CTL0701716B* | 43000 | 20 | 10.5 | 9 | 48500 | 37200 | 76.7% | 2 | 40000 | R-454B
215933988 | 3.58 | Yes | Yes | ARCOAIRE | HRCU-A-CB (Split System: Heat Pump with Remote Outdoor Unit-Air-Source) | Centrally-Ducted | H5H3V48*K*AAA* | EA*5X48M21A*+WALLCON | *80CTL0701716B* | 43000 | 20 | 10.5 | 9 | 48500 | 37200 | 76.7% | 2 | 40000 | R-454B
215933989 | 3.58 | Yes | Yes | COMFORTMAKER | HRCU-A-CB (Split System: Heat Pump with Remote Outdoor Unit-Air-Source) | Centrally-Ducted | C5H3V48*K*AAA* | EA*5X48M21A*+WALLCON | *80CTL0701716B* | 43000 | 20 | 10.5 | 9 | 48500 | 37200 | 76.7% | 2 | 40000 | R-454B
215933990 | 3.58 | Yes | Yes | DAY & NIGHT | HRCU-A-CB (Split System: Heat Pump with Remote Outdoor Unit-Air-Source) | Centrally-Ducted | C5H3V48*K*AAA* | EA*5X48M21A*+WALLCON | *80CTL0701716B* | 43000 | 20 | 10.5 | 9 | 48500 | 37200 | 76.7% | 2 | 40000 | R-454B
215933991 | 3.58 | Yes | Yes | KEEPRITE | HRCU-A-CB (Split System: Heat Pump with Remote Outdoor Unit-Air-Source) | Centrally-Ducted | C5H3V48*K*AAA* | EA*5X48M21A*+WALLCON | *80CTL0701716B* | 43000 | 20 | 10.5 | 9 | 48500 | 37200 | 76.7% | 2 | 40000 | R-454B
215933992 | 3.58 | Yes | Yes | KENMORE | HRCU-A-CB (Split System: Heat Pump with Remote Outdoor Unit-Air-Source) | Centrally-Ducted | (C,H,T)5H3V48*K*AAA* | EA*5X48M21A*+WALLCON | *80CTL0701716B* | 43000 | 20 | 10.5 | 9 | 48500 | 37200 | 76.7% | 2 | 40000 | R-454B
215933993 | 3.58 | Yes | Yes | TEMPSTAR | HRCU-A-CB (Split System: Heat Pump with Remote Outdoor Unit-Air-Source) | Centrally-Ducted | T5H3V48*K*AAA* | EA*5X48M21A*+WALLCON | *80CTL0701716B* | 43000 | 20 | 10.5 | 9 | 48500 | 37200 | 76.7% | 2 | 40000 | R-454B
215933994 | 3.63 | Yes | Yes | CARRIER | HRCU-A-CB (Split System: Heat Pump with Remote Outdoor Unit-Air-Source) | Centrally-Ducted | 27VNA348A*030* | CAA**4821AM*+UI | 58TN*B070C21**20 | 43500 | 20.5 | 10.5 | 9.5 | 48000 | 36600 | 76.25% | 2 | 39500 | R-454B
215933995 | 3.63 | Yes | Yes | BRYANT HEATING AND COOLING SYSTEMS | HRCU-A-CB (Split System: Heat Pump with Remote Outdoor Unit-Air-Source) | Centrally-Ducted | 293VAN048**AA* | CAA**4821AM*+UI | 88*TB60070C21*** | 43500 | 20.5 | 10.5 | 9.5 | 48000 | 36600 | 76.25% | 2 | 39500 | R-454B
215933996 | 3.63 | Yes | Yes | HEIL | HRCU-A-CB (Split System: Heat Pump with Remote Outdoor Unit-Air-Source) | Centrally-Ducted | H5H3V48*K*AAA* | EA*5X48M21A*+WALLCON | *80CTL0702120B* | 43500 | 20.5 | 10.5 | 9.5 | 48000 | 36600 | 76.25% | 2 | 39500 | R-454B
215933997 | 3.63 | Yes | Yes | AIRQUEST | HRCU-A-CB (Split System: Heat Pump with Remote Outdoor Unit-Air-Source) | Centrally-Ducted | H5H3V48*K*AAA* | EA*5X48M21A*+WALLCON | *80CTL0702120B* | 43500 | 20.5 | 10.5 | 9.5 | 48000 | 36600 | 76.25% | 2 | 39500 | R-454B
215933998 | 3.63 | Yes | Yes | ARCOAIRE | HRCU-A-CB (Split System: Heat Pump with Remote Outdoor Unit-Air-Source) | Centrally-Ducted | H5H3V48*K*AAA* | EA*5X48M21A*+WALLCON | *80CTL0702120B* | 43500 | 20.5 | 10.5 | 9.5 | 48000 | 36600 | 76.25% | 2 | 39500 | R-454B
215933999 | 3.63 | Yes | Yes | COMFORTMAKER | HRCU-A-CB (Split System: Heat Pump with Remote Outdoor Unit-Air-Source) | Centrally-Ducted | C5H3V48*K*AAA* | EA*5X48M21A*+WALLCON | *80CTL0702120B* | 43500 | 20.5 | 10.5 | 9.5 | 48000 | 36600 | 76.25% | 2 | 39500 | R-454B
215934000 | 3.63 | Yes | Yes | DAY & NIGHT | HRCU-A-CB (Split System: Heat Pump with Remote Outdoor Unit-Air-Source) | Centrally-Ducted | C5H3V48*K*AAA* | EA*5X48M21A*+WALLCON | *80CTL0702120B* | 43500 | 20.5 | 10.5 | 9.5 | 48000 | 36600 | 76.25% | 2 | 39500 | R-454B
215934001 | 3.63 | Yes | Yes | KEEPRITE | HRCU-A-CB (Split System: Heat Pump with Remote Outdoor Unit-Air-Source) | Centrally-Ducted | C5H3V48*K*AAA* | EA*5X48M21A*+WALLCON | *80CTL0702120B* | 43500 | 20.5 | 10.5 | 9.5 | 48000 | 36600 | 76.25% | 2 | 39500 | R-454B
215934002 | 3.63 | Yes | Yes | KENMORE | HRCU-A-CB (Split System: Heat Pump with Remote Outdoor Unit-Air-Source) | Centrally-Ducted | (C,H,T)5H3V48*K*AAA* | EA*5X48M21A*+WALLCON | *80CTL0702120B* | 43500 | 20.5 | 10.5 | 9.5 | 48000 | 36600 | 76.25% | 2 | 39500 | R-454B
215934003 | 3.63 | Yes | Yes | TEMPSTAR | HRCU-A-CB (Split System: Heat Pump with Remote Outdoor Unit-Air-Source) | Centrally-Ducted | T5H3V48*K*AAA* | EA*5X48M21A*+WALLCON | *80CTL0702120B* | 43500 | 20.5 | 10.5 | 9.5 | 48000 | 36600 | 76.25% | 2 | 39500 | R-454B
215934004 | 3.67 | Yes | Yes | CARRIER | HRCU-A-CB (Split System: Heat Pump with Remote Outdoor Unit-Air-Source) | Centrally-Ducted | 27VNA348A*030* | CAA**4821AM*+UI | 58TN*B090C21**20 | 44000 | 21 | 11 | 9.5 | 48000 | 36200 | 75.42% | 1.92 | 39000 | R-454B
215934005 | 3.67 | Yes | Yes | BRYANT HEATING AND COOLING SYSTEMS | HRCU-A-CB (Split System: Heat Pump with Remote Outdoor Unit-Air-Source) | Centrally-Ducted | 293VAN048**AA* | CAA**4821AM*+UI | 88*TB60090C21*** | 44000 | 21 | 11 | 9.5 | 48000 | 36200 | 75.42% | 1.92 | 39000 | R-454B
215934006 | 3.67 | Yes | Yes | HEIL | HRCU-A-CB (Split System: Heat Pump with Remote Outdoor Unit-Air-Source) | Centrally-Ducted | H5H3V48*K*AAA* | EA*5X48M21A*+WALLCON | *80CTL0902120B* | 44000 | 21 | 11 | 9.5 | 48000 | 36200 | 75.42% | 1.92 | 39000 | R-454B
215934007 | 3.67 | Yes | Yes | AIRQUEST | HRCU-A-CB (Split System: Heat Pump with Remote Outdoor Unit-Air-Source) | Centrally-Ducted | H5H3V48*K*AAA* | EA*5X48M21A*+WALLCON | *80CTL0902120B* | 44000 | 21 | 11 | 9.5 | 48000 | 36200 | 75.42% | 1.92 | 39000 | R-454B
215934008 | 3.67 | Yes | Yes | ARCOAIRE | HRCU-A-CB (Split System: Heat Pump with Remote Outdoor Unit-Air-Source) | Centrally-Ducted | H5H3V48*K*AAA* | EA*5X48M21A*+WALLCON | *80CTL0902120B* | 44000 | 21 | 11 | 9.5 | 48000 | 36200 | 75.42% | 1.92 | 39000 | R-454B
215934009 | 3.67 | Yes | Yes | COMFORTMAKER | HRCU-A-CB (Split System: Heat Pump with Remote Outdoor Unit-Air-Source) | Centrally-Ducted | C5H3V48*K*AAA* | EA*5X48M21A*+WALLCON | *80CTL0902120B* | 44000 | 21 | 11 | 9.5 | 48000 | 36200 | 75.42% | 1.92 | 39000 | R-454B
215934010 | 3.67 | Yes | Yes | DAY & NIGHT | HRCU-A-CB (Split System: Heat Pump with Remote Outdoor Unit-Air-Source) | Centrally-Ducted | C5H3V48*K*AAA* | EA*5X48M21A*+WALLCON | *80CTL0902120B* | 44000 | 21 | 11 | 9.5 | 48000 | 36200 | 75.42% | 1.92 | 39000 | R-454B
215934011 | 3.67 | Yes | Yes | KEEPRITE | HRCU-A-CB (Split System: Heat Pump with Remote Outdoor Unit-Air-Source) | Centrally-Ducted | C5H3V48*K*AAA* | EA*5X48M21A*+WALLCON | *80CTL0902120B* | 44000 | 21 | 11 | 9.5 | 48000 | 36200 | 75.42% | 1.92 | 39000 | R-454B
215934012 | 3.67 | Yes | Yes | KENMORE | HRCU-A-CB (Split System: Heat Pump with Remote Outdoor Unit-Air-Source) | Centrally-Ducted | (C,H,T)5H3V48*K*AAA* | EA*5X48M21A*+WALLCON | *80CTL0902120B* | 44000 | 21 | 11 | 9.5 | 48000 | 36200 | 75.42% | 1.92 | 39000 | R-454B
215934013 | 3.67 | Yes | Yes | TEMPSTAR | HRCU-A-CB (Split System: Heat Pump with Remote Outdoor Unit-Air-Source) | Centrally-Ducted | T5H3V48*K*AAA* | EA*5X48M21A*+WALLCON | *80CTL0902120B* | 44000 | 21 | 11 | 9.5 | 48000 | 36200 | 75.42% | 1.92 | 39000 | R-454B
215934014 | 3.67 | Yes | Yes | CARRIER | HRCU-A-CB (Split System: Heat Pump with Remote Outdoor Unit-Air-Source) | Centrally-Ducted | 27VNA348A*030* | CAA**4821AM*+UI | 58TN*B110C21**20 | 44000 | 21 | 11 | 9.5 | 48000 | 36400 | 75.83% | 1.92 | 39000 | R-454B
215934015 | 3.67 | Yes | Yes | BRYANT HEATING AND COOLING SYSTEMS | HRCU-A-CB (Split System: Heat Pump with Remote Outdoor Unit-Air-Source) | Centrally-Ducted | 293VAN048**AA* | CAA**4821AM*+UI | 88*TB60110C21*** | 44000 | 21 | 11 | 9.5 | 48000 | 36400 | 75.83% | 1.92 | 39000 | R-454B
215934016 | 3.67 | Yes | Yes | HEIL | HRCU-A-CB (Split System: Heat Pump with Remote Outdoor Unit-Air-Source) | Centrally-Ducted | H5H3V48*K*AAA* | EA*5X48M21A*+WALLCON | *80CTL1102120B* | 44000 | 21 | 11 | 9.5 | 48000 | 36400 | 75.83% | 1.92 | 39000 | R-454B
215934017 | 3.67 | Yes | Yes | AIRQUEST | HRCU-A-CB (Split System: Heat Pump with Remote Outdoor Unit-Air-Source) | Centrally-Ducted | H5H3V48*K*AAA* | EA*5X48M21A*+WALLCON | *80CTL1102120B* | 44000 | 21 | 11 | 9.5 | 48000 | 36400 | 75.83% | 1.92 | 39000 | R-454B
215934018 | 3.67 | Yes | Yes | ARCOAIRE | HRCU-A-CB (Split System: Heat Pump with Remote Outdoor Unit-Air-Source) | Centrally-Ducted | H5H3V48*K*AAA* | EA*5X48M21A*+WALLCON | *80CTL1102120B* | 44000 | 21 | 11 | 9.5 | 48000 | 36400 | 75.83% | 1.92 | 39000 | R-454B
215934019 | 3.67 | Yes | Yes | COMFORTMAKER | HRCU-A-CB (Split System: Heat Pump with Remote Outdoor Unit-Air-Source) | Centrally-Ducted | C5H3V48*K*AAA* | EA*5X48M21A*+WALLCON | *80CTL1102120B* | 44000 | 21 | 11 | 9.5 | 48000 | 36400 | 75.83% | 1.92 | 39000 | R-454B
215934020 | 3.67 | Yes | Yes | DAY & NIGHT | HRCU-A-CB (Split System: Heat Pump with Remote Outdoor Unit-Air-Source) | Centrally-Ducted | C5H3V48*K*AAA* | EA*5X48M21A*+WALLCON | *80CTL1102120B* | 44000 | 21 | 11 | 9.5 | 48000 | 36400 | 75.83% | 1.92 | 39000 | R-454B
215934021 | 3.67 | Yes | Yes | KEEPRITE | HRCU-A-CB (Split System: Heat Pump with Remote Outdoor Unit-Air-Source) | Centrally-Ducted | C5H3V48*K*AAA* | EA*5X48M21A*+WALLCON | *80CTL1102120B* | 44000 | 21 | 11 | 9.5 | 48000 | 36400 | 75.83% | 1.92 | 39000 | R-454B
215934022 | 3.67 | Yes | Yes | KENMORE | HRCU-A-CB (Split System: Heat Pump with Remote Outdoor Unit-Air-Source) | Centrally-Ducted | (C,H,T)5H3V48*K*AAA* | EA*5X48M21A*+WALLCON | *80CTL1102120B* | 44000 | 21 | 11 | 9.5 | 48000 | 36400 | 75.83% | 1.92 | 39000 | R-454B
215934023 | 3.67 | Yes | Yes | TEMPSTAR | HRCU-A-CB (Split System: Heat Pump with Remote Outdoor Unit-Air-Source) | Centrally-Ducted | T5H3V48*K*AAA* | EA*5X48M21A*+WALLCON | *80CTL1102120B* | 44000 | 21 | 11 | 9.5 | 48000 | 36400 | 75.83% | 1.92 | 39000 | R-454B
215934024 | 3.63 | Yes | Yes | CARRIER | HRCU-A-CB (Split System: Heat Pump with Remote Outdoor Unit-Air-Source) | Centrally-Ducted | 27VNA348A*030* | CAA**4821AM*+UI | 59CU5B080C21**20 | 43500 | 20.5 | 10.5 | 9 | 48000 | 36600 | 76.25% | 2 | 39500 | R-454B
215934025 | 3.63 | Yes | Yes | BRYANT HEATING AND COOLING SYSTEMS | HRCU-A-CB (Split System: Heat Pump with Remote Outdoor Unit-Air-Source) | Centrally-Ducted | 293VAN048**AA* | CAA**4821AM*+UI | 935CB60080C21*** | 43500 | 20.5 | 10.5 | 9 | 48000 | 36600 | 76.25% | 2 | 39500 | R-454B
215934026 | 3.63 | Yes | Yes | HEIL | HRCU-A-CB (Split System: Heat Pump with Remote Outdoor Unit-Air-Source) | Centrally-Ducted | H5H3V48*K*AAA* | EA*5X48M21A*+WALLCON | *95CSU0802120B* | 43500 | 20.5 | 10.5 | 9 | 48000 | 36600 | 76.25% | 2 | 39500 | R-454B
215934027 | 3.63 | Yes | Yes | AIRQUEST | HRCU-A-CB (Split System: Heat Pump with Remote Outdoor Unit-Air-Source) | Centrally-Ducted | H5H3V48*K*AAA* | EA*5X48M21A*+WALLCON | *95CSU0802120B* | 43500 | 20.5 | 10.5 | 9 | 48000 | 36600 | 76.25% | 2 | 39500 | R-454B
215934028 | 3.63 | Yes | Yes | ARCOAIRE | HRCU-A-CB (Split System: Heat Pump with Remote Outdoor Unit-Air-Source) | Centrally-Ducted | H5H3V48*K*AAA* | EA*5X48M21A*+WALLCON | *95CSU0802120B* | 43500 | 20.5 | 10.5 | 9 | 48000 | 36600 | 76.25% | 2 | 39500 | R-454B
215934029 | 3.63 | Yes | Yes | COMFORTMAKER | HRCU-A-CB (Split System: Heat Pump with Remote Outdoor Unit-Air-Source) | Centrally-Ducted | C5H3V48*K*AAA* | EA*5X48M21A*+WALLCON | *95CSU0802120B* | 43500 | 20.5 | 10.5 | 9 | 48000 | 36600 | 76.25% | 2 | 39500 | R-454B
215934030 | 3.63 | Yes | Yes | DAY & NIGHT | HRCU-A-CB (Split System: Heat Pump with Remote Outdoor Unit-Air-Source) | Centrally-Ducted | C5H3V48*K*AAA* | EA*5X48M21A*+WALLCON | *95CSU0802120B* | 43500 | 20.5 | 10.5 | 9 | 48000 | 36600 | 76.25% | 2 | 39500 | R-454B
215934031 | 3.63 | Yes | Yes | KEEPRITE | HRCU-A-CB (Split System: Heat Pump with Remote Outdoor Unit-Air-Source) | Centrally-Ducted | C5H3V48*K*AAA* | EA*5X48M21A*+WALLCON | *95CSU0802120B* | 43500 | 20.5 | 10.5 | 9 | 48000 | 36600 | 76.25% | 2 | 39500 | R-454B
215934032 | 3.63 | Yes | Yes | KENMORE | HRCU-A-CB (Split System: Heat Pump with Remote Outdoor Unit-Air-Source) | Centrally-Ducted | (C,H,T)5H3V48*K*AAA* | EA*5X48M21A*+WALLCON | *95CSU0802120B* | 43500 | 20.5 | 10.5 | 9 | 48000 | 36600 | 76.25% | 2 | 39500 | R-454B
215934033 | 3.63 | Yes | Yes | TEMPSTAR | HRCU-A-CB (Split System: Heat Pump with Remote Outdoor Unit-Air-Source) | Centrally-Ducted | T5H3V48*K*AAA* | EA*5X48M21A*+WALLCON | *95CSU0802120B* | 43500 | 20.5 | 10.5 | 9 | 48000 | 36600 | 76.25% | 2 | 39500 | R-454B
215934034 | 3.67 | Yes | Yes | CARRIER | HRCU-A-CB (Split System: Heat Pump with Remote Outdoor Unit-Air-Source) | Centrally-Ducted | 27VNA348A*030* | CAA**4821AM*+UI | 59CU5B100C21**22 | 44000 | 21 | 11 | 9.5 | 48000 | 36200 | 75.42% | 2 | 39000 | R-454B
215934035 | 3.67 | Yes | Yes | BRYANT HEATING AND COOLING SYSTEMS | HRCU-A-CB (Split System: Heat Pump with Remote Outdoor Unit-Air-Source) | Centrally-Ducted | 293VAN048**AA* | CAA**4821AM*+UI | 935CB66100C21*** | 44000 | 21 | 11 | 9.5 | 48000 | 36200 | 75.42% | 2 | 39000 | R-454B
215934036 | 3.67 | Yes | Yes | HEIL | HRCU-A-CB (Split System: Heat Pump with Remote Outdoor Unit-Air-Source) | Centrally-Ducted | H5H3V48*K*AAA* | EA*5X48M21A*+WALLCON | *95CSU1002122B* | 44000 | 21 | 11 | 9.5 | 48000 | 36200 | 75.42% | 2 | 39000 | R-454B
215934037 | 3.67 | Yes | Yes | AIRQUEST | HRCU-A-CB (Split System: Heat Pump with Remote Outdoor Unit-Air-Source) | Centrally-Ducted | H5H3V48*K*AAA* | EA*5X48M21A*+WALLCON | *95CSU1002122B* | 44000 | 21 | 11 | 9.5 | 48000 | 36200 | 75.42% | 2 | 39000 | R-454B
215934038 | 3.67 | Yes | Yes | ARCOAIRE | HRCU-A-CB (Split System: Heat Pump with Remote Outdoor Unit-Air-Source) | Centrally-Ducted | H5H3V48*K*AAA* | EA*5X48M21A*+WALLCON | *95CSU1002122B* | 44000 | 21 | 11 | 9.5 | 48000 | 36200 | 75.42% | 2 | 39000 | R-454B
215934039 | 3.67 | Yes | Yes | COMFORTMAKER | HRCU-A-CB (Split System: Heat Pump with Remote Outdoor Unit-Air-Source) | Centrally-Ducted | C5H3V48*K*AAA* | EA*5X48M21A*+WALLCON | *95CSU1002122B* | 44000 | 21 | 11 | 9.5 | 48000 | 36200 | 75.42% | 2 | 39000 | R-454B
215934040 | 3.67 | Yes | Yes | DAY & NIGHT | HRCU-A-CB (Split System: Heat Pump with Remote Outdoor Unit-Air-Source) | Centrally-Ducted | C5H3V48*K*AAA* | EA*5X48M21A*+WALLCON | *95CSU1002122B* | 44000 | 21 | 11 | 9.5 | 48000 | 36200 | 75.42% | 2 | 39000 | R-454B
215934041 | 3.67 | Yes | Yes | KEEPRITE | HRCU-A-CB (Split System: Heat Pump with Remote Outdoor Unit-Air-Source) | Centrally-Ducted | C5H3V48*K*AAA* | EA*5X48M21A*+WALLCON | *95CSU1002122B* | 44000 | 21 | 11 | 9.5 | 48000 | 36200 | 75.42% | 2 | 39000 | R-454B
215934042 | 3.67 | Yes | Yes | KENMORE | HRCU-A-CB (Split System: Heat Pump with Remote Outdoor Unit-Air-Source) | Centrally-Ducted | (C,H,T)5H3V48*K*AAA* | EA*5X48M21A*+WALLCON | *95CSU1002122B* | 44000 | 21 | 11 | 9.5 | 48000 | 36200 | 75.42% | 2 | 39000 | R-454B
215934043 | 3.67 | Yes | Yes | TEMPSTAR | HRCU-A-CB (Split System: Heat Pump with Remote Outdoor Unit-Air-Source) | Centrally-Ducted | T5H3V48*K*AAA* | EA*5X48M21A*+WALLCON | *95CSU1002122B* | 44000 | 21 | 11 | 9.5 | 48000 | 36200 | 75.42% | 2 | 39000 | R-454B
215934044 | 3.58 | Yes | Yes | CARRIER | HRCU-A-CB (Split System: Heat Pump with Remote Outdoor Unit-Air-Source) | Centrally-Ducted | 27VNA348A*030* | CAA**4821AM*+UI | 59MN7C060C21**20 | 43000 | 20 | 10 | 9.5 | 48500 | 37200 | 76.7% | 1.88 | 40000 | R-454B
215934045 | 3.58 | Yes | Yes | BRYANT HEATING AND COOLING SYSTEMS | HRCU-A-CB (Split System: Heat Pump with Remote Outdoor Unit-Air-Source) | Centrally-Ducted | 293VAN048**AA* | CAA**4821AM*+UI | 987MC60060C21*** | 43000 | 20 | 10 | 9.5 | 48500 | 37200 | 76.7% | 1.88 | 40000 | R-454B
215934046 | 3.58 | Yes | Yes | HEIL | HRCU-A-CB (Split System: Heat Pump with Remote Outdoor Unit-Air-Source) | Centrally-Ducted | H5H3V48*K*AAA* | EA*5X48M21A*+WALLCON | *97CMN0602120B* | 43000 | 20 | 10 | 9.5 | 48500 | 37200 | 76.7% | 1.88 | 40000 | R-454B
215934047 | 3.58 | Yes | Yes | AIRQUEST | HRCU-A-CB (Split System: Heat Pump with Remote Outdoor Unit-Air-Source) | Centrally-Ducted | H5H3V48*K*AAA* | EA*5X48M21A*+WALLCON | *97CMN0602120B* | 43000 | 20 | 10 | 9.5 | 48500 | 37200 | 76.7% | 1.88 | 40000 | R-454B
215934048 | 3.58 | Yes | Yes | ARCOAIRE | HRCU-A-CB (Split System: Heat Pump with Remote Outdoor Unit-Air-Source) | Centrally-Ducted | H5H3V48*K*AAA* | EA*5X48M21A*+WALLCON | *97CMN0602120B* | 43000 | 20 | 10 | 9.5 | 48500 | 37200 | 76.7% | 1.88 | 40000 | R-454B
215934049 | 3.58 | Yes | Yes | COMFORTMAKER | HRCU-A-CB (Split System: Heat Pump with Remote Outdoor Unit-Air-Source) | Centrally-Ducted | C5H3V48*K*AAA* | EA*5X48M21A*+WALLCON | *97CMN0602120B* | 43000 | 20 | 10 | 9.5 | 48500 | 37200 | 76.7% | 1.88 | 40000 | R-454B
215934050 | 3.58 | Yes | Yes | DAY & NIGHT | HRCU-A-CB (Split System: Heat Pump with Remote Outdoor Unit-Air-Source) | Centrally-Ducted | C5H3V48*K*AAA* | EA*5X48M21A*+WALLCON | *97CMN0602120B* | 43000 | 20 | 10 | 9.5 | 48500 | 37200 | 76.7% | 1.88 | 40000 | R-454B
215934051 | 3.58 | Yes | Yes | KEEPRITE | HRCU-A-CB (Split System: Heat Pump with Remote Outdoor Unit-Air-Source) | Centrally-Ducted | C5H3V48*K*AAA* | EA*5X48M21A*+WALLCON | *97CMN0602120B* | 43000 | 20 | 10 | 9.5 | 48500 | 37200 | 76.7% | 1.88 | 40000 | R-454B
215934052 | 3.58 | Yes | Yes | KENMORE | HRCU-A-CB (Split System: Heat Pump with Remote Outdoor Unit-Air-Source) | Centrally-Ducted | (C,H,T)5H3V48*K*AAA* | EA*5X48M21A*+WALLCON | *97CMN0602120B* | 43000 | 20 | 10 | 9.5 | 48500 | 37200 | 76.7% | 1.88 | 40000 | R-454B
215934053 | 3.58 | Yes | Yes | TEMPSTAR | HRCU-A-CB (Split System: Heat Pump with Remote Outdoor Unit-Air-Source) | Centrally-Ducted | T5H3V48*K*AAA* | EA*5X48M21A*+WALLCON | *97CMN0602120B* | 43000 | 20 | 10 | 9.5 | 48500 | 37200 | 76.7% | 1.88 | 40000 | R-454B
215934054 | 3.54 | Yes | Yes | CARRIER | HRCU-A-CB (Split System: Heat Pump with Remote Outdoor Unit-Air-Source) | Centrally-Ducted | 27VNA348A*030* | CAA**4821AM*+UI | 59MN7C080C17**14 | 42500 | 20 | 10.5 | 9.5 | 48500 | 36400 | 75.05% | 2 | 38500 | R-454B
215934055 | 3.54 | Yes | Yes | BRYANT HEATING AND COOLING SYSTEMS | HRCU-A-CB (Split System: Heat Pump with Remote Outdoor Unit-Air-Source) | Centrally-Ducted | 293VAN048**AA* | CAA**4821AM*+UI | 987MC42080C17*** | 42500 | 20 | 10.5 | 9.5 | 48500 | 36400 | 75.05% | 2 | 38500 | R-454B
215934056 | 3.54 | Yes | Yes | HEIL | HRCU-A-CB (Split System: Heat Pump with Remote Outdoor Unit-Air-Source) | Centrally-Ducted | H5H3V48*K*AAA* | EA*5X48M21A*+WALLCON | *97CMN0801714B* | 42500 | 20 | 10.5 | 9.5 | 48500 | 36400 | 75.05% | 2 | 38500 | R-454B
215934057 | 3.54 | Yes | Yes | AIRQUEST | HRCU-A-CB (Split System: Heat Pump with Remote Outdoor Unit-Air-Source) | Centrally-Ducted | H5H3V48*K*AAA* | EA*5X48M21A*+WALLCON | *97CMN0801714B* | 42500 | 20 | 10.5 | 9.5 | 48500 | 36400 | 75.05% | 2 | 38500 | R-454B
215934058 | 3.54 | Yes | Yes | ARCOAIRE | HRCU-A-CB (Split System: Heat Pump with Remote Outdoor Unit-Air-Source) | Centrally-Ducted | H5H3V48*K*AAA* | EA*5X48M21A*+WALLCON | *97CMN0801714B* | 42500 | 20 | 10.5 | 9.5 | 48500 | 36400 | 75.05% | 2 | 38500 | R-454B
215934059 | 3.54 | Yes | Yes | COMFORTMAKER | HRCU-A-CB (Split System: Heat Pump with Remote Outdoor Unit-Air-Source) | Centrally-Ducted | C5H3V48*K*AAA* | EA*5X48M21A*+WALLCON | *97CMN0801714B* | 42500 | 20 | 10.5 | 9.5 | 48500 | 36400 | 75.05% | 2 | 38500 | R-454B
215934060 | 3.54 | Yes | Yes | DAY & NIGHT | HRCU-A-CB (Split System: Heat Pump with Remote Outdoor Unit-Air-Source) | Centrally-Ducted | C5H3V48*K*AAA* | EA*5X48M21A*+WALLCON | *97CMN0801714B* | 42500 | 20 | 10.5 | 9.5 | 48500 | 36400 | 75.05% | 2 | 38500 | R-454B
215934061 | 3.54 | Yes | Yes | KEEPRITE | HRCU-A-CB (Split System: Heat Pump with Remote Outdoor Unit-Air-Source) | Centrally-Ducted | C5H3V48*K*AAA* | EA*5X48M21A*+WALLCON | *97CMN0801714B* | 42500 | 20 | 10.5 | 9.5 | 48500 | 36400 | 75.05% | 2 | 38500 | R-454B
215934062 | 3.54 | Yes | Yes | KENMORE | HRCU-A-CB (Split System: Heat Pump with Remote Outdoor Unit-Air-Source) | Centrally-Ducted | (C,H,T)5H3V48*K*AAA* | EA*5X48M21A*+WALLCON | *97CMN0801714B* | 42500 | 20 | 10.5 | 9.5 | 48500 | 36400 | 75.05% | 2 | 38500 | R-454B
215934063 | 3.54 | Yes | Yes | TEMPSTAR | HRCU-A-CB (Split System: Heat Pump with Remote Outdoor Unit-Air-Source) | Centrally-Ducted | T5H3V48*K*AAA* | EA*5X48M21A*+WALLCON | *97CMN0801714B* | 42500 | 20 | 10.5 | 9.5 | 48500 | 36400 | 75.05% | 2 | 38500 | R-454B
215934064 | 3.63 | Yes | Yes | CARRIER | HRCU-A-CB (Split System: Heat Pump with Remote Outdoor Unit-Air-Source) | Centrally-Ducted | 27VNA348A*030* | CAA**4821AM*+UI | 59MN7C080C21**20 | 43500 | 20.5 | 10.5 | 9.5 | 48000 | 36600 | 76.25% | 2 | 39500 | R-454B
215934065 | 3.63 | Yes | Yes | BRYANT HEATING AND COOLING SYSTEMS | HRCU-A-CB (Split System: Heat Pump with Remote Outdoor Unit-Air-Source) | Centrally-Ducted | 293VAN048**AA* | CAA**4821AM*+UI | 987MC60080C21*** | 43500 | 20.5 | 10.5 | 9.5 | 48000 | 36600 | 76.25% | 2 | 39500 | R-454B
215934066 | 3.63 | Yes | Yes | HEIL | HRCU-A-CB (Split System: Heat Pump with Remote Outdoor Unit-Air-Source) | Centrally-Ducted | H5H3V48*K*AAA* | EA*5X48M21A*+WALLCON | *97CMN0802120B* | 43500 | 20.5 | 10.5 | 9.5 | 48000 | 36600 | 76.25% | 2 | 39500 | R-454B
215934067 | 3.63 | Yes | Yes | AIRQUEST | HRCU-A-CB (Split System: Heat Pump with Remote Outdoor Unit-Air-Source) | Centrally-Ducted | H5H3V48*K*AAA* | EA*5X48M21A*+WALLCON | *97CMN0802120B* | 43500 | 20.5 | 10.5 | 9.5 | 48000 | 36600 | 76.25% | 2 | 39500 | R-454B
215934068 | 3.63 | Yes | Yes | ARCOAIRE | HRCU-A-CB (Split System: Heat Pump with Remote Outdoor Unit-Air-Source) | Centrally-Ducted | H5H3V48*K*AAA* | EA*5X48M21A*+WALLCON | *97CMN0802120B* | 43500 | 20.5 | 10.5 | 9.5 | 48000 | 36600 | 76.25% | 2 | 39500 | R-454B
215934069 | 3.63 | Yes | Yes | COMFORTMAKER | HRCU-A-CB (Split System: Heat Pump with Remote Outdoor Unit-Air-Source) | Centrally-Ducted | C5H3V48*K*AAA* | EA*5X48M21A*+WALLCON | *97CMN0802120B* | 43500 | 20.5 | 10.5 | 9.5 | 48000 | 36600 | 76.25% | 2 | 39500 | R-454B
215934070 | 3.63 | Yes | Yes | DAY & NIGHT | HRCU-A-CB (Split System: Heat Pump with Remote Outdoor Unit-Air-Source) | Centrally-Ducted | C5H3V48*K*AAA* | EA*5X48M21A*+WALLCON | *97CMN0802120B* | 43500 | 20.5 | 10.5 | 9.5 | 48000 | 36600 | 76.25% | 2 | 39500 | R-454B
215934071 | 3.63 | Yes | Yes | KEEPRITE | HRCU-A-CB (Split System: Heat Pump with Remote Outdoor Unit-Air-Source) | Centrally-Ducted | C5H3V48*K*AAA* | EA*5X48M21A*+WALLCON | *97CMN0802120B* | 43500 | 20.5 | 10.5 | 9.5 | 48000 | 36600 | 76.25% | 2 | 39500 | R-454B
215934072 | 3.63 | Yes | Yes | KENMORE | HRCU-A-CB (Split System: Heat Pump with Remote Outdoor Unit-Air-Source) | Centrally-Ducted | (C,H,T)5H3V48*K*AAA* | EA*5X48M21A*+WALLCON | *97CMN0802120B* | 43500 | 20.5 | 10.5 | 9.5 | 48000 | 36600 | 76.25% | 2 | 39500 | R-454B
215934073 | 3.63 | Yes | Yes | TEMPSTAR | HRCU-A-CB (Split System: Heat Pump with Remote Outdoor Unit-Air-Source) | Centrally-Ducted | T5H3V48*K*AAA* | EA*5X48M21A*+WALLCON | *97CMN0802120B* | 43500 | 20.5 | 10.5 | 9.5 | 48000 | 36600 | 76.25% | 2 | 39500 | R-454B
215934074 | 3.54 | Yes | Yes | CARRIER | HRCU-A-CB (Split System: Heat Pump with Remote Outdoor Unit-Air-Source) | Centrally-Ducted | 27VNA348A*030* | CAA**4821AM*+UI | 59TN6C080C17**14 | 42500 | 20 | 11 | 9 | 48500 | 35200 | 72.58% | 2 | 35800 | R-454B
215934075 | 3.54 | Yes | Yes | BRYANT HEATING AND COOLING SYSTEMS | HRCU-A-CB (Split System: Heat Pump with Remote Outdoor Unit-Air-Source) | Centrally-Ducted | 293VAN048**AA* | CAA**4821AM*+UI | 986TD42080C17*** | 42500 | 20 | 11 | 9 | 48500 | 35200 | 72.58% | 2 | 35800 | R-454B
215934076 | 3.54 | Yes | Yes | HEIL | HRCU-A-CB (Split System: Heat Pump with Remote Outdoor Unit-Air-Source) | Centrally-Ducted | H5H3V48*K*AAA* | EA*5X48M21A*+WALLCON | *96CTN0801714B* | 42500 | 20 | 11 | 9 | 48500 | 35200 | 72.58% | 2 | 35800 | R-454B
215934077 | 3.54 | Yes | Yes | AIRQUEST | HRCU-A-CB (Split System: Heat Pump with Remote Outdoor Unit-Air-Source) | Centrally-Ducted | H5H3V48*K*AAA* | EA*5X48M21A*+WALLCON | *96CTN0801714B* | 42500 | 20 | 11 | 9 | 48500 | 35200 | 72.58% | 2 | 35800 | R-454B
215934078 | 3.54 | Yes | Yes | ARCOAIRE | HRCU-A-CB (Split System: Heat Pump with Remote Outdoor Unit-Air-Source) | Centrally-Ducted | H5H3V48*K*AAA* | EA*5X48M21A*+WALLCON | *96CTN0801714B* | 42500 | 20 | 11 | 9 | 48500 | 35200 | 72.58% | 2 | 35800 | R-454B
215934079 | 3.54 | Yes | Yes | COMFORTMAKER | HRCU-A-CB (Split System: Heat Pump with Remote Outdoor Unit-Air-Source) | Centrally-Ducted | C5H3V48*K*AAA* | EA*5X48M21A*+WALLCON | *96CTN0801714B* | 42500 | 20 | 11 | 9 | 48500 | 35200 | 72.58% | 2 | 35800 | R-454B
215934080 | 3.54 | Yes | Yes | DAY & NIGHT | HRCU-A-CB (Split System: Heat Pump with Remote Outdoor Unit-Air-Source) | Centrally-Ducted | C5H3V48*K*AAA* | EA*5X48M21A*+WALLCON | *96CTN0801714B* | 42500 | 20 | 11 | 9 | 48500 | 35200 | 72.58% | 2 | 35800 | R-454B
215934081 | 3.54 | Yes | Yes | KEEPRITE | HRCU-A-CB (Split System: Heat Pump with Remote Outdoor Unit-Air-Source) | Centrally-Ducted | C5H3V48*K*AAA* | EA*5X48M21A*+WALLCON | *96CTN0801714B* | 42500 | 20 | 11 | 9 | 48500 | 35200 | 72.58% | 2 | 35800 | R-454B
215934082 | 3.54 | Yes | Yes | KENMORE | HRCU-A-CB (Split System: Heat Pump with Remote Outdoor Unit-Air-Source) | Centrally-Ducted | (C,H,T)5H3V48*K*AAA* | EA*5X48M21A*+WALLCON | *96CTN0801714B* | 42500 | 20 | 11 | 9 | 48500 | 35200 | 72.58% | 2 | 35800 | R-454B
215934083 | 3.54 | Yes | Yes | TEMPSTAR | HRCU-A-CB (Split System: Heat Pump with Remote Outdoor Unit-Air-Source) | Centrally-Ducted | T5H3V48*K*AAA* | EA*5X48M21A*+WALLCON | *96CTN0801714B* | 42500 | 20 | 11 | 9 | 48500 | 35200 | 72.58% | 2 | 35800 | R-454B
215934084 | 3.71 | Yes | Yes | CARRIER | HRCU-A-CB (Split System: Heat Pump with Remote Outdoor Unit-Air-Source) | Centrally-Ducted | 27VNA348A*030* | CAA**6024AM*+UI | 58CU*A100C21**20 | 44500 | 21 | 11 | 9.5 | 48500 | 36400 | 75.05% | 2 | 39500 | R-454B
215934085 | 3.71 | Yes | Yes | BRYANT HEATING AND COOLING SYSTEMS | HRCU-A-CB (Split System: Heat Pump with Remote Outdoor Unit-Air-Source) | Centrally-Ducted | 293VAN048**AA* | CAA**6024AM*+UI | 83*CA60100C21*** | 44500 | 21 | 11 | 9.5 | 48500 | 36400 | 75.05% | 2 | 39500 | R-454B
215934086 | 3.71 | Yes | Yes | HEIL | HRCU-A-CB (Split System: Heat Pump with Remote Outdoor Unit-Air-Source) | Centrally-Ducted | H5H3V48*K*AAA* | EA*5X60M24A*+WALLCON | *80CSU1002120A* | 44500 | 21 | 11 | 9.5 | 48500 | 36400 | 75.05% | 2 | 39500 | R-454B
215934087 | 3.71 | Yes | Yes | AIRQUEST | HRCU-A-CB (Split System: Heat Pump with Remote Outdoor Unit-Air-Source) | Centrally-Ducted | H5H3V48*K*AAA* | EA*5X60M24A*+WALLCON | *80CSU1002120A* | 44500 | 21 | 11 | 9.5 | 48500 | 36400 | 75.05% | 2 | 39500 | R-454B
215934088 | 3.71 | Yes | Yes | ARCOAIRE | HRCU-A-CB (Split System: Heat Pump with Remote Outdoor Unit-Air-Source) | Centrally-Ducted | H5H3V48*K*AAA* | EA*5X60M24A*+WALLCON | *80CSU1002120A* | 44500 | 21 | 11 | 9.5 | 48500 | 36400 | 75.05% | 2 | 39500 | R-454B
215934089 | 3.71 | Yes | Yes | COMFORTMAKER | HRCU-A-CB (Split System: Heat Pump with Remote Outdoor Unit-Air-Source) | Centrally-Ducted | C5H3V48*K*AAA* | EA*5X60M24A*+WALLCON | *80CSU1002120A* | 44500 | 21 | 11 | 9.5 | 48500 | 36400 | 75.05% | 2 | 39500 | R-454B
215934090 | 3.71 | Yes | Yes | DAY & NIGHT | HRCU-A-CB (Split System: Heat Pump with Remote Outdoor Unit-Air-Source) | Centrally-Ducted | C5H3V48*K*AAA* | EA*5X60M24A*+WALLCON | *80CSU1002120A* | 44500 | 21 | 11 | 9.5 | 48500 | 36400 | 75.05% | 2 | 39500 | R-454B
215934091 | 3.71 | Yes | Yes | KEEPRITE | HRCU-A-CB (Split System: Heat Pump with Remote Outdoor Unit-Air-Source) | Centrally-Ducted | C5H3V48*K*AAA* | EA*5X60M24A*+WALLCON | *80CSU1002120A* | 44500 | 21 | 11 | 9.5 | 48500 | 36400 | 75.05% | 2 | 39500 | R-454B
215934092 | 3.71 | Yes | Yes | KENMORE | HRCU-A-CB (Split System: Heat Pump with Remote Outdoor Unit-Air-Source) | Centrally-Ducted | (C,H,T)5H3V48*K*AAA* | EA*5X60M24A*+WALLCON | *80CSU1002120A* | 44500 | 21 | 11 | 9.5 | 48500 | 36400 | 75.05% | 2 | 39500 | R-454B
215934093 | 3.71 | Yes | Yes | TEMPSTAR | HRCU-A-CB (Split System: Heat Pump with Remote Outdoor Unit-Air-Source) | Centrally-Ducted | T5H3V48*K*AAA* | EA*5X60M24A*+WALLCON | *80CSU1002120A* | 44500 | 21 | 11 | 9.5 | 48500 | 36400 | 75.05% | 2 | 39500 | R-454B
215934094 | 3.71 | Yes | Yes | CARRIER | HRCU-A-CB (Split System: Heat Pump with Remote Outdoor Unit-Air-Source) | Centrally-Ducted | 27VNA348A*030* | CAA**6024AM*+UI | 58TN*B070C21**20 | 44500 | 21 | 11 | 9.5 | 48500 | 36600 | 75.46% | 2 | 39500 | R-454B
215934095 | 3.71 | Yes | Yes | BRYANT HEATING AND COOLING SYSTEMS | HRCU-A-CB (Split System: Heat Pump with Remote Outdoor Unit-Air-Source) | Centrally-Ducted | 293VAN048**AA* | CAA**6024AM*+UI | 88*TB60070C21*** | 44500 | 21 | 11 | 9.5 | 48500 | 36600 | 75.46% | 2 | 39500 | R-454B
215934096 | 3.71 | Yes | Yes | HEIL | HRCU-A-CB (Split System: Heat Pump with Remote Outdoor Unit-Air-Source) | Centrally-Ducted | H5H3V48*K*AAA* | EA*5X60M24A*+WALLCON | *80CTL0702120B* | 44500 | 21 | 11 | 9.5 | 48500 | 36600 | 75.46% | 2 | 39500 | R-454B
215934097 | 3.71 | Yes | Yes | AIRQUEST | HRCU-A-CB (Split System: Heat Pump with Remote Outdoor Unit-Air-Source) | Centrally-Ducted | H5H3V48*K*AAA* | EA*5X60M24A*+WALLCON | *80CTL0702120B* | 44500 | 21 | 11 | 9.5 | 48500 | 36600 | 75.46% | 2 | 39500 | R-454B
215934098 | 3.71 | Yes | Yes | ARCOAIRE | HRCU-A-CB (Split System: Heat Pump with Remote Outdoor Unit-Air-Source) | Centrally-Ducted | H5H3V48*K*AAA* | EA*5X60M24A*+WALLCON | *80CTL0702120B* | 44500 | 21 | 11 | 9.5 | 48500 | 36600 | 75.46% | 2 | 39500 | R-454B
215934099 | 3.71 | Yes | Yes | COMFORTMAKER | HRCU-A-CB (Split System: Heat Pump with Remote Outdoor Unit-Air-Source) | Centrally-Ducted | C5H3V48*K*AAA* | EA*5X60M24A*+WALLCON | *80CTL0702120B* | 44500 | 21 | 11 | 9.5 | 48500 | 36600 | 75.46% | 2 | 39500 | R-454B
215934100 | 3.71 | Yes | Yes | DAY & NIGHT | HRCU-A-CB (Split System: Heat Pump with Remote Outdoor Unit-Air-Source) | Centrally-Ducted | C5H3V48*K*AAA* | EA*5X60M24A*+WALLCON | *80CTL0702120B* | 44500 | 21 | 11 | 9.5 | 48500 | 36600 | 75.46% | 2 | 39500 | R-454B
215934101 | 3.71 | Yes | Yes | KEEPRITE | HRCU-A-CB (Split System: Heat Pump with Remote Outdoor Unit-Air-Source) | Centrally-Ducted | C5H3V48*K*AAA* | EA*5X60M24A*+WALLCON | *80CTL0702120B* | 44500 | 21 | 11 | 9.5 | 48500 | 36600 | 75.46% | 2 | 39500 | R-454B
215934102 | 3.71 | Yes | Yes | KENMORE | HRCU-A-CB (Split System: Heat Pump with Remote Outdoor Unit-Air-Source) | Centrally-Ducted | (C,H,T)5H3V48*K*AAA* | EA*5X60M24A*+WALLCON | *80CTL0702120B* | 44500 | 21 | 11 | 9.5 | 48500 | 36600 | 75.46% | 2 | 39500 | R-454B
215934103 | 3.71 | Yes | Yes | TEMPSTAR | HRCU-A-CB (Split System: Heat Pump with Remote Outdoor Unit-Air-Source) | Centrally-Ducted | T5H3V48*K*AAA* | EA*5X60M24A*+WALLCON | *80CTL0702120B* | 44500 | 21 | 11 | 9.5 | 48500 | 36600 | 75.46% | 2 | 39500 | R-454B
215934104 | 3.75 | Yes | Yes | CARRIER | HRCU-A-CB (Split System: Heat Pump with Remote Outdoor Unit-Air-Source) | Centrally-Ducted | 27VNA348A*030* | CAA**6024AM*+UI | 58TN*B110C21**20 | 45000 | 21.5 | 11 | 9.5 | 48000 | 36200 | 75.42% | 2 | 39000 | R-454B
215934105 | 3.75 | Yes | Yes | BRYANT HEATING AND COOLING SYSTEMS | HRCU-A-CB (Split System: Heat Pump with Remote Outdoor Unit-Air-Source) | Centrally-Ducted | 293VAN048**AA* | CAA**6024AM*+UI | 88*TB60110C21*** | 45000 | 21.5 | 11 | 9.5 | 48000 | 36200 | 75.42% | 2 | 39000 | R-454B
215934106 | 3.75 | Yes | Yes | HEIL | HRCU-A-CB (Split System: Heat Pump with Remote Outdoor Unit-Air-Source) | Centrally-Ducted | H5H3V48*K*AAA* | EA*5X60M24A*+WALLCON | *80CTL1102120B* | 45000 | 21.5 | 11 | 9.5 | 48000 | 36200 | 75.42% | 2 | 39000 | R-454B
215934107 | 3.75 | Yes | Yes | AIRQUEST | HRCU-A-CB (Split System: Heat Pump with Remote Outdoor Unit-Air-Source) | Centrally-Ducted | H5H3V48*K*AAA* | EA*5X60M24A*+WALLCON | *80CTL1102120B* | 45000 | 21.5 | 11 | 9.5 | 48000 | 36200 | 75.42% | 2 | 39000 | R-454B
215934108 | 3.75 | Yes | Yes | ARCOAIRE | HRCU-A-CB (Split System: Heat Pump with Remote Outdoor Unit-Air-Source) | Centrally-Ducted | H5H3V48*K*AAA* | EA*5X60M24A*+WALLCON | *80CTL1102120B* | 45000 | 21.5 | 11 | 9.5 | 48000 | 36200 | 75.42% | 2 | 39000 | R-454B
215934109 | 3.75 | Yes | Yes | COMFORTMAKER | HRCU-A-CB (Split System: Heat Pump with Remote Outdoor Unit-Air-Source) | Centrally-Ducted | C5H3V48*K*AAA* | EA*5X60M24A*+WALLCON | *80CTL1102120B* | 45000 | 21.5 | 11 | 9.5 | 48000 | 36200 | 75.42% | 2 | 39000 | R-454B
215934110 | 3.75 | Yes | Yes | DAY & NIGHT | HRCU-A-CB (Split System: Heat Pump with Remote Outdoor Unit-Air-Source) | Centrally-Ducted | C5H3V48*K*AAA* | EA*5X60M24A*+WALLCON | *80CTL1102120B* | 45000 | 21.5 | 11 | 9.5 | 48000 | 36200 | 75.42% | 2 | 39000 | R-454B
215934111 | 3.75 | Yes | Yes | KEEPRITE | HRCU-A-CB (Split System: Heat Pump with Remote Outdoor Unit-Air-Source) | Centrally-Ducted | C5H3V48*K*AAA* | EA*5X60M24A*+WALLCON | *80CTL1102120B* | 45000 | 21.5 | 11 | 9.5 | 48000 | 36200 | 75.42% | 2 | 39000 | R-454B
215934112 | 3.75 | Yes | Yes | KENMORE | HRCU-A-CB (Split System: Heat Pump with Remote Outdoor Unit-Air-Source) | Centrally-Ducted | (C,H,T)5H3V48*K*AAA* | EA*5X60M24A*+WALLCON | *80CTL1102120B* | 45000 | 21.5 | 11 | 9.5 | 48000 | 36200 | 75.42% | 2 | 39000 | R-454B
215934113 | 3.75 | Yes | Yes | TEMPSTAR | HRCU-A-CB (Split System: Heat Pump with Remote Outdoor Unit-Air-Source) | Centrally-Ducted | T5H3V48*K*AAA* | EA*5X60M24A*+WALLCON | *80CTL1102120B* | 45000 | 21.5 | 11 | 9.5 | 48000 | 36200 | 75.42% | 2 | 39000 | R-454B
215934114 | 3.75 | Yes | Yes | CARRIER | HRCU-A-CB (Split System: Heat Pump with Remote Outdoor Unit-Air-Source) | Centrally-Ducted | 27VNA348A*030* | CAA**6024AM*+UI | 58TN*B135C24**22 | 45000 | 21.5 | 11.5 | 9.5 | 48000 | 36200 | 75.42% | 2 | 39000 | R-454B
215934115 | 3.75 | Yes | Yes | BRYANT HEATING AND COOLING SYSTEMS | HRCU-A-CB (Split System: Heat Pump with Remote Outdoor Unit-Air-Source) | Centrally-Ducted | 293VAN048**AA* | CAA**6024AM*+UI | 88*TB66135C24*** | 45000 | 21.5 | 11.5 | 9.5 | 48000 | 36200 | 75.42% | 2 | 39000 | R-454B
215934116 | 3.75 | Yes | Yes | HEIL | HRCU-A-CB (Split System: Heat Pump with Remote Outdoor Unit-Air-Source) | Centrally-Ducted | H5H3V48*K*AAA* | EA*5X60M24A*+WALLCON | *80CTL1352422B* | 45000 | 21.5 | 11.5 | 9.5 | 48000 | 36200 | 75.42% | 2 | 39000 | R-454B
215934117 | 3.75 | Yes | Yes | AIRQUEST | HRCU-A-CB (Split System: Heat Pump with Remote Outdoor Unit-Air-Source) | Centrally-Ducted | H5H3V48*K*AAA* | EA*5X60M24A*+WALLCON | *80CTL1352422B* | 45000 | 21.5 | 11.5 | 9.5 | 48000 | 36200 | 75.42% | 2 | 39000 | R-454B
215934118 | 3.75 | Yes | Yes | ARCOAIRE | HRCU-A-CB (Split System: Heat Pump with Remote Outdoor Unit-Air-Source) | Centrally-Ducted | H5H3V48*K*AAA* | EA*5X60M24A*+WALLCON | *80CTL1352422B* | 45000 | 21.5 | 11.5 | 9.5 | 48000 | 36200 | 75.42% | 2 | 39000 | R-454B
215934119 | 3.75 | Yes | Yes | COMFORTMAKER | HRCU-A-CB (Split System: Heat Pump with Remote Outdoor Unit-Air-Source) | Centrally-Ducted | C5H3V48*K*AAA* | EA*5X60M24A*+WALLCON | *80CTL1352422B* | 45000 | 21.5 | 11.5 | 9.5 | 48000 | 36200 | 75.42% | 2 | 39000 | R-454B
215934120 | 3.75 | Yes | Yes | DAY & NIGHT | HRCU-A-CB (Split System: Heat Pump with Remote Outdoor Unit-Air-Source) | Centrally-Ducted | C5H3V48*K*AAA* | EA*5X60M24A*+WALLCON | *80CTL1352422B* | 45000 | 21.5 | 11.5 | 9.5 | 48000 | 36200 | 75.42% | 2 | 39000 | R-454B
215934121 | 3.75 | Yes | Yes | KEEPRITE | HRCU-A-CB (Split System: Heat Pump with Remote Outdoor Unit-Air-Source) | Centrally-Ducted | C5H3V48*K*AAA* | EA*5X60M24A*+WALLCON | *80CTL1352422B* | 45000 | 21.5 | 11.5 | 9.5 | 48000 | 36200 | 75.42% | 2 | 39000 | R-454B
215934122 | 3.75 | Yes | Yes | KENMORE | HRCU-A-CB (Split System: Heat Pump with Remote Outdoor Unit-Air-Source) | Centrally-Ducted | (C,H,T)5H3V48*K*AAA* | EA*5X60M24A*+WALLCON | *80CTL1352422B* | 45000 | 21.5 | 11.5 | 9.5 | 48000 | 36200 | 75.42% | 2 | 39000 | R-454B
215934123 | 3.75 | Yes | Yes | TEMPSTAR | HRCU-A-CB (Split System: Heat Pump with Remote Outdoor Unit-Air-Source) | Centrally-Ducted | T5H3V48*K*AAA* | EA*5X60M24A*+WALLCON | *80CTL1352422B* | 45000 | 21.5 | 11.5 | 9.5 | 48000 | 36200 | 75.42% | 2 | 39000 | R-454B
215934124 | 3.71 | Yes | Yes | CARRIER | HRCU-A-CB (Split System: Heat Pump with Remote Outdoor Unit-Air-Source) | Centrally-Ducted | 27VNA348A*030* | CAA**6024AM*+UI | 59CU5B080C21**20 | 44500 | 21 | 11 | 9.5 | 48500 | 36600 | 75.46% | 2 | 39500 | R-454B
215934125 | 3.71 | Yes | Yes | BRYANT HEATING AND COOLING SYSTEMS | HRCU-A-CB (Split System: Heat Pump with Remote Outdoor Unit-Air-Source) | Centrally-Ducted | 293VAN048**AA* | CAA**6024AM*+UI | 935CB60080C21*** | 44500 | 21 | 11 | 9.5 | 48500 | 36600 | 75.46% | 2 | 39500 | R-454B
215934126 | 3.71 | Yes | Yes | HEIL | HRCU-A-CB (Split System: Heat Pump with Remote Outdoor Unit-Air-Source) | Centrally-Ducted | H5H3V48*K*AAA* | EA*5X60M24A*+WALLCON | *95CSU0802120B* | 44500 | 21 | 11 | 9.5 | 48500 | 36600 | 75.46% | 2 | 39500 | R-454B
215934127 | 3.71 | Yes | Yes | AIRQUEST | HRCU-A-CB (Split System: Heat Pump with Remote Outdoor Unit-Air-Source) | Centrally-Ducted | H5H3V48*K*AAA* | EA*5X60M24A*+WALLCON | *95CSU0802120B* | 44500 | 21 | 11 | 9.5 | 48500 | 36600 | 75.46% | 2 | 39500 | R-454B
215934128 | 3.71 | Yes | Yes | ARCOAIRE | HRCU-A-CB (Split System: Heat Pump with Remote Outdoor Unit-Air-Source) | Centrally-Ducted | H5H3V48*K*AAA* | EA*5X60M24A*+WALLCON | *95CSU0802120B* | 44500 | 21 | 11 | 9.5 | 48500 | 36600 | 75.46% | 2 | 39500 | R-454B
215934129 | 3.71 | Yes | Yes | COMFORTMAKER | HRCU-A-CB (Split System: Heat Pump with Remote Outdoor Unit-Air-Source) | Centrally-Ducted | C5H3V48*K*AAA* | EA*5X60M24A*+WALLCON | *95CSU0802120B* | 44500 | 21 | 11 | 9.5 | 48500 | 36600 | 75.46% | 2 | 39500 | R-454B
215934130 | 3.71 | Yes | Yes | DAY & NIGHT | HRCU-A-CB (Split System: Heat Pump with Remote Outdoor Unit-Air-Source) | Centrally-Ducted | C5H3V48*K*AAA* | EA*5X60M24A*+WALLCON | *95CSU0802120B* | 44500 | 21 | 11 | 9.5 | 48500 | 36600 | 75.46% | 2 | 39500 | R-454B
215934131 | 3.71 | Yes | Yes | KEEPRITE | HRCU-A-CB (Split System: Heat Pump with Remote Outdoor Unit-Air-Source) | Centrally-Ducted | C5H3V48*K*AAA* | EA*5X60M24A*+WALLCON | *95CSU0802120B* | 44500 | 21 | 11 | 9.5 | 48500 | 36600 | 75.46% | 2 | 39500 | R-454B
215934132 | 3.71 | Yes | Yes | KENMORE | HRCU-A-CB (Split System: Heat Pump with Remote Outdoor Unit-Air-Source) | Centrally-Ducted | (C,H,T)5H3V48*K*AAA* | EA*5X60M24A*+WALLCON | *95CSU0802120B* | 44500 | 21 | 11 | 9.5 | 48500 | 36600 | 75.46% | 2 | 39500 | R-454B
215934133 | 3.71 | Yes | Yes | TEMPSTAR | HRCU-A-CB (Split System: Heat Pump with Remote Outdoor Unit-Air-Source) | Centrally-Ducted | T5H3V48*K*AAA* | EA*5X60M24A*+WALLCON | *95CSU0802120B* | 44500 | 21 | 11 | 9.5 | 48500 | 36600 | 75.46% | 2 | 39500 | R-454B
215934134 | 3.75 | Yes | Yes | CARRIER | HRCU-A-CB (Split System: Heat Pump with Remote Outdoor Unit-Air-Source) | Centrally-Ducted | 27VNA348A*030* | CAA**6121AM*+UI | 58CU*A100C21**20 | 45000 | 21 | 11 | 9.5 | 48500 | 37000 | 76.29% | 2 | 40000 | R-454B
215934135 | 3.75 | Yes | Yes | BRYANT HEATING AND COOLING SYSTEMS | HRCU-A-CB (Split System: Heat Pump with Remote Outdoor Unit-Air-Source) | Centrally-Ducted | 293VAN048**AA* | CAA**6121AM*+UI | 83*CA60100C21*** | 45000 | 21 | 11 | 9.5 | 48500 | 37000 | 76.29% | 2 | 40000 | R-454B
215934136 | 3.75 | Yes | Yes | HEIL | HRCU-A-CB (Split System: Heat Pump with Remote Outdoor Unit-Air-Source) | Centrally-Ducted | H5H3V48*K*AAA* | EA*5X61M21A*+WALLCON | *80CSU1002120A* | 45000 | 21 | 11 | 9.5 | 48500 | 37000 | 76.29% | 2 | 40000 | R-454B
215934137 | 3.75 | Yes | Yes | AIRQUEST | HRCU-A-CB (Split System: Heat Pump with Remote Outdoor Unit-Air-Source) | Centrally-Ducted | H5H3V48*K*AAA* | EA*5X61M21A*+WALLCON | *80CSU1002120A* | 45000 | 21 | 11 | 9.5 | 48500 | 37000 | 76.29% | 2 | 40000 | R-454B
215934138 | 3.75 | Yes | Yes | ARCOAIRE | HRCU-A-CB (Split System: Heat Pump with Remote Outdoor Unit-Air-Source) | Centrally-Ducted | H5H3V48*K*AAA* | EA*5X61M21A*+WALLCON | *80CSU1002120A* | 45000 | 21 | 11 | 9.5 | 48500 | 37000 | 76.29% | 2 | 40000 | R-454B
215934139 | 3.75 | Yes | Yes | COMFORTMAKER | HRCU-A-CB (Split System: Heat Pump with Remote Outdoor Unit-Air-Source) | Centrally-Ducted | C5H3V48*K*AAA* | EA*5X61M21A*+WALLCON | *80CSU1002120A* | 45000 | 21 | 11 | 9.5 | 48500 | 37000 | 76.29% | 2 | 40000 | R-454B
215934140 | 3.75 | Yes | Yes | DAY & NIGHT | HRCU-A-CB (Split System: Heat Pump with Remote Outdoor Unit-Air-Source) | Centrally-Ducted | C5H3V48*K*AAA* | EA*5X61M21A*+WALLCON | *80CSU1002120A* | 45000 | 21 | 11 | 9.5 | 48500 | 37000 | 76.29% | 2 | 40000 | R-454B
215934141 | 3.75 | Yes | Yes | KEEPRITE | HRCU-A-CB (Split System: Heat Pump with Remote Outdoor Unit-Air-Source) | Centrally-Ducted | C5H3V48*K*AAA* | EA*5X61M21A*+WALLCON | *80CSU1002120A* | 45000 | 21 | 11 | 9.5 | 48500 | 37000 | 76.29% | 2 | 40000 | R-454B
215934142 | 3.75 | Yes | Yes | KENMORE | HRCU-A-CB (Split System: Heat Pump with Remote Outdoor Unit-Air-Source) | Centrally-Ducted | (C,H,T)5H3V48*K*AAA* | EA*5X61M21A*+WALLCON | *80CSU1002120A* | 45000 | 21 | 11 | 9.5 | 48500 | 37000 | 76.29% | 2 | 40000 | R-454B
215934143 | 3.75 | Yes | Yes | TEMPSTAR | HRCU-A-CB (Split System: Heat Pump with Remote Outdoor Unit-Air-Source) | Centrally-Ducted | T5H3V48*K*AAA* | EA*5X61M21A*+WALLCON | *80CSU1002120A* | 45000 | 21 | 11 | 9.5 | 48500 | 37000 | 76.29% | 2 | 40000 | R-454B
215934154 | 3.71 | Yes | Yes | CARRIER | HRCU-A-CB (Split System: Heat Pump with Remote Outdoor Unit-Air-Source) | Centrally-Ducted | 27VNA348A*030* | CAA**6121AM*+UI | 58TN*B070C17**16 | 44500 | 20.5 | 11 | 9 | 49000 | 37400 | 76.33% | 2 | 40500 | R-454B
215934155 | 3.71 | Yes | Yes | BRYANT HEATING AND COOLING SYSTEMS | HRCU-A-CB (Split System: Heat Pump with Remote Outdoor Unit-Air-Source) | Centrally-Ducted | 293VAN048**AA* | CAA**6121AM*+UI | 88*TB48070C17*** | 44500 | 20.5 | 11 | 9 | 49000 | 37400 | 76.33% | 2 | 40500 | R-454B
215934156 | 3.71 | Yes | Yes | HEIL | HRCU-A-CB (Split System: Heat Pump with Remote Outdoor Unit-Air-Source) | Centrally-Ducted | H5H3V48*K*AAA* | EA*5X61M21A*+WALLCON | *80CTL0701716B* | 44500 | 20.5 | 11 | 9 | 49000 | 37400 | 76.33% | 2 | 40500 | R-454B
215934157 | 3.71 | Yes | Yes | AIRQUEST | HRCU-A-CB (Split System: Heat Pump with Remote Outdoor Unit-Air-Source) | Centrally-Ducted | H5H3V48*K*AAA* | EA*5X61M21A*+WALLCON | *80CTL0701716B* | 44500 | 20.5 | 11 | 9 | 49000 | 37400 | 76.33% | 2 | 40500 | R-454B
215934158 | 3.71 | Yes | Yes | ARCOAIRE | HRCU-A-CB (Split System: Heat Pump with Remote Outdoor Unit-Air-Source) | Centrally-Ducted | H5H3V48*K*AAA* | EA*5X61M21A*+WALLCON | *80CTL0701716B* | 44500 | 20.5 | 11 | 9 | 49000 | 37400 | 76.33% | 2 | 40500 | R-454B
215934159 | 3.71 | Yes | Yes | COMFORTMAKER | HRCU-A-CB (Split System: Heat Pump with Remote Outdoor Unit-Air-Source) | Centrally-Ducted | C5H3V48*K*AAA* | EA*5X61M21A*+WALLCON | *80CTL0701716B* | 44500 | 20.5 | 11 | 9 | 49000 | 37400 | 76.33% | 2 | 40500 | R-454B
215934160 | 3.71 | Yes | Yes | DAY & NIGHT | HRCU-A-CB (Split System: Heat Pump with Remote Outdoor Unit-Air-Source) | Centrally-Ducted | C5H3V48*K*AAA* | EA*5X61M21A*+WALLCON | *80CTL0701716B* | 44500 | 20.5 | 11 | 9 | 49000 | 37400 | 76.33% | 2 | 40500 | R-454B
215934161 | 3.71 | Yes | Yes | KEEPRITE | HRCU-A-CB (Split System: Heat Pump with Remote Outdoor Unit-Air-Source) | Centrally-Ducted | C5H3V48*K*AAA* | EA*5X61M21A*+WALLCON | *80CTL0701716B* | 44500 | 20.5 | 11 | 9 | 49000 | 37400 | 76.33% | 2 | 40500 | R-454B
215934162 | 3.71 | Yes | Yes | KENMORE | HRCU-A-CB (Split System: Heat Pump with Remote Outdoor Unit-Air-Source) | Centrally-Ducted | (C,H,T)5H3V48*K*AAA* | EA*5X61M21A*+WALLCON | *80CTL0701716B* | 44500 | 20.5 | 11 | 9 | 49000 | 37400 | 76.33% | 2 | 40500 | R-454B
215934163 | 3.71 | Yes | Yes | TEMPSTAR | HRCU-A-CB (Split System: Heat Pump with Remote Outdoor Unit-Air-Source) | Centrally-Ducted | T5H3V48*K*AAA* | EA*5X61M21A*+WALLCON | *80CTL0701716B* | 44500 | 20.5 | 11 | 9 | 49000 | 37400 | 76.33% | 2 | 40500 | R-454B
215934174 | 3.71 | Yes | Yes | CARRIER | HRCU-A-CB (Split System: Heat Pump with Remote Outdoor Unit-Air-Source) | Centrally-Ducted | 27VNA348A*030* | CAA**6121AM*+UI | 58TN*B090C17**16 | 44500 | 21 | 11.5 | 9.5 | 48500 | 36000 | 74.23% | 2 | 38500 | R-454B
215934175 | 3.71 | Yes | Yes | BRYANT HEATING AND COOLING SYSTEMS | HRCU-A-CB (Split System: Heat Pump with Remote Outdoor Unit-Air-Source) | Centrally-Ducted | 293VAN048**AA* | CAA**6121AM*+UI | 88*TB48090C17*** | 44500 | 21 | 11.5 | 9.5 | 48500 | 36000 | 74.23% | 2 | 38500 | R-454B
215934176 | 3.71 | Yes | Yes | HEIL | HRCU-A-CB (Split System: Heat Pump with Remote Outdoor Unit-Air-Source) | Centrally-Ducted | H5H3V48*K*AAA* | EA*5X61M21A*+WALLCON | *80CTL0901716B* | 44500 | 21 | 11.5 | 9.5 | 48500 | 36000 | 74.23% | 2 | 38500 | R-454B
215934177 | 3.71 | Yes | Yes | AIRQUEST | HRCU-A-CB (Split System: Heat Pump with Remote Outdoor Unit-Air-Source) | Centrally-Ducted | H5H3V48*K*AAA* | EA*5X61M21A*+WALLCON | *80CTL0901716B* | 44500 | 21 | 11.5 | 9.5 | 48500 | 36000 | 74.23% | 2 | 38500 | R-454B
215934178 | 3.71 | Yes | Yes | ARCOAIRE | HRCU-A-CB (Split System: Heat Pump with Remote Outdoor Unit-Air-Source) | Centrally-Ducted | H5H3V48*K*AAA* | EA*5X61M21A*+WALLCON | *80CTL0901716B* | 44500 | 21 | 11.5 | 9.5 | 48500 | 36000 | 74.23% | 2 | 38500 | R-454B
215934179 | 3.71 | Yes | Yes | COMFORTMAKER | HRCU-A-CB (Split System: Heat Pump with Remote Outdoor Unit-Air-Source) | Centrally-Ducted | C5H3V48*K*AAA* | EA*5X61M21A*+WALLCON | *80CTL0901716B* | 44500 | 21 | 11.5 | 9.5 | 48500 | 36000 | 74.23% | 2 | 38500 | R-454B
215934180 | 3.71 | Yes | Yes | DAY & NIGHT | HRCU-A-CB (Split System: Heat Pump with Remote Outdoor Unit-Air-Source) | Centrally-Ducted | C5H3V48*K*AAA* | EA*5X61M21A*+WALLCON | *80CTL0901716B* | 44500 | 21 | 11.5 | 9.5 | 48500 | 36000 | 74.23% | 2 | 38500 | R-454B
215934181 | 3.71 | Yes | Yes | KEEPRITE | HRCU-A-CB (Split System: Heat Pump with Remote Outdoor Unit-Air-Source) | Centrally-Ducted | C5H3V48*K*AAA* | EA*5X61M21A*+WALLCON | *80CTL0901716B* | 44500 | 21 | 11.5 | 9.5 | 48500 | 36000 | 74.23% | 2 | 38500 | R-454B
215934182 | 3.71 | Yes | Yes | KENMORE | HRCU-A-CB (Split System: Heat Pump with Remote Outdoor Unit-Air-Source) | Centrally-Ducted | (C,H,T)5H3V48*K*AAA* | EA*5X61M21A*+WALLCON | *80CTL0901716B* | 44500 | 21 | 11.5 | 9.5 | 48500 | 36000 | 74.23% | 2 | 38500 | R-454B
215934183 | 3.71 | Yes | Yes | TEMPSTAR | HRCU-A-CB (Split System: Heat Pump with Remote Outdoor Unit-Air-Source) | Centrally-Ducted | T5H3V48*K*AAA* | EA*5X61M21A*+WALLCON | *80CTL0901716B* | 44500 | 21 | 11.5 | 9.5 | 48500 | 36000 | 74.23% | 2 | 38500 | R-454B
215934184 | 3.79 | Yes | Yes | CARRIER | HRCU-A-CB (Split System: Heat Pump with Remote Outdoor Unit-Air-Source) | Centrally-Ducted | 27VNA348A*030* | CAA**6121AM*+UI | 58TN*B090C21**20 | 45500 | 21.5 | 11.5 | 9.5 | 48500 | 36600 | 75.46% | 2 | 39500 | R-454B
215934185 | 3.79 | Yes | Yes | BRYANT HEATING AND COOLING SYSTEMS | HRCU-A-CB (Split System: Heat Pump with Remote Outdoor Unit-Air-Source) | Centrally-Ducted | 293VAN048**AA* | CAA**6121AM*+UI | 88*TB60090C21*** | 45500 | 21.5 | 11.5 | 9.5 | 48500 | 36600 | 75.46% | 2 | 39500 | R-454B
215934186 | 3.79 | Yes | Yes | HEIL | HRCU-A-CB (Split System: Heat Pump with Remote Outdoor Unit-Air-Source) | Centrally-Ducted | H5H3V48*K*AAA* | EA*5X61M21A*+WALLCON | *80CTL0902120B* | 45500 | 21.5 | 11.5 | 9.5 | 48500 | 36600 | 75.46% | 2 | 39500 | R-454B
215934187 | 3.79 | Yes | Yes | AIRQUEST | HRCU-A-CB (Split System: Heat Pump with Remote Outdoor Unit-Air-Source) | Centrally-Ducted | H5H3V48*K*AAA* | EA*5X61M21A*+WALLCON | *80CTL0902120B* | 45500 | 21.5 | 11.5 | 9.5 | 48500 | 36600 | 75.46% | 2 | 39500 | R-454B
215934188 | 3.79 | Yes | Yes | ARCOAIRE | HRCU-A-CB (Split System: Heat Pump with Remote Outdoor Unit-Air-Source) | Centrally-Ducted | H5H3V48*K*AAA* | EA*5X61M21A*+WALLCON | *80CTL0902120B* | 45500 | 21.5 | 11.5 | 9.5 | 48500 | 36600 | 75.46% | 2 | 39500 | R-454B
215934189 | 3.79 | Yes | Yes | COMFORTMAKER | HRCU-A-CB (Split System: Heat Pump with Remote Outdoor Unit-Air-Source) | Centrally-Ducted | C5H3V48*K*AAA* | EA*5X61M21A*+WALLCON | *80CTL0902120B* | 45500 | 21.5 | 11.5 | 9.5 | 48500 | 36600 | 75.46% | 2 | 39500 | R-454B
215934190 | 3.79 | Yes | Yes | DAY & NIGHT | HRCU-A-CB (Split System: Heat Pump with Remote Outdoor Unit-Air-Source) | Centrally-Ducted | C5H3V48*K*AAA* | EA*5X61M21A*+WALLCON | *80CTL0902120B* | 45500 | 21.5 | 11.5 | 9.5 | 48500 | 36600 | 75.46% | 2 | 39500 | R-454B
215934191 | 3.79 | Yes | Yes | KEEPRITE | HRCU-A-CB (Split System: Heat Pump with Remote Outdoor Unit-Air-Source) | Centrally-Ducted | C5H3V48*K*AAA* | EA*5X61M21A*+WALLCON | *80CTL0902120B* | 45500 | 21.5 | 11.5 | 9.5 | 48500 | 36600 | 75.46% | 2 | 39500 | R-454B
215934192 | 3.79 | Yes | Yes | KENMORE | HRCU-A-CB (Split System: Heat Pump with Remote Outdoor Unit-Air-Source) | Centrally-Ducted | (C,H,T)5H3V48*K*AAA* | EA*5X61M21A*+WALLCON | *80CTL0902120B* | 45500 | 21.5 | 11.5 | 9.5 | 48500 | 36600 | 75.46% | 2 | 39500 | R-454B
215934193 | 3.79 | Yes | Yes | TEMPSTAR | HRCU-A-CB (Split System: Heat Pump with Remote Outdoor Unit-Air-Source) | Centrally-Ducted | T5H3V48*K*AAA* | EA*5X61M21A*+WALLCON | *80CTL0902120B* | 45500 | 21.5 | 11.5 | 9.5 | 48500 | 36600 | 75.46% | 2 | 39500 | R-454B
215934204 | 3.71 | Yes | Yes | CARRIER | HRCU-A-CB (Split System: Heat Pump with Remote Outdoor Unit-Air-Source) | Centrally-Ducted | 27VNA348A*030* | CAA**6121AM*+UI | 59CU5B060C17**16 | 44500 | 20.5 | 11 | 9.5 | 49000 | 36600 | 74.69% | 2 | 39500 | R-454B
215934205 | 3.71 | Yes | Yes | BRYANT HEATING AND COOLING SYSTEMS | HRCU-A-CB (Split System: Heat Pump with Remote Outdoor Unit-Air-Source) | Centrally-Ducted | 293VAN048**AA* | CAA**6121AM*+UI | 935CB48060C17*** | 44500 | 20.5 | 11 | 9.5 | 49000 | 36600 | 74.69% | 2 | 39500 | R-454B
215934206 | 3.71 | Yes | Yes | HEIL | HRCU-A-CB (Split System: Heat Pump with Remote Outdoor Unit-Air-Source) | Centrally-Ducted | H5H3V48*K*AAA* | EA*5X61M21A*+WALLCON | *95CSU0601716B* | 44500 | 20.5 | 11 | 9.5 | 49000 | 36600 | 74.69% | 2 | 39500 | R-454B
215934207 | 3.71 | Yes | Yes | AIRQUEST | HRCU-A-CB (Split System: Heat Pump with Remote Outdoor Unit-Air-Source) | Centrally-Ducted | H5H3V48*K*AAA* | EA*5X61M21A*+WALLCON | *95CSU0601716B* | 44500 | 20.5 | 11 | 9.5 | 49000 | 36600 | 74.69% | 2 | 39500 | R-454B
215934208 | 3.71 | Yes | Yes | ARCOAIRE | HRCU-A-CB (Split System: Heat Pump with Remote Outdoor Unit-Air-Source) | Centrally-Ducted | H5H3V48*K*AAA* | EA*5X61M21A*+WALLCON | *95CSU0601716B* | 44500 | 20.5 | 11 | 9.5 | 49000 | 36600 | 74.69% | 2 | 39500 | R-454B
215934209 | 3.71 | Yes | Yes | COMFORTMAKER | HRCU-A-CB (Split System: Heat Pump with Remote Outdoor Unit-Air-Source) | Centrally-Ducted | C5H3V48*K*AAA* | EA*5X61M21A*+WALLCON | *95CSU0601716B* | 44500 | 20.5 | 11 | 9.5 | 49000 | 36600 | 74.69% | 2 | 39500 | R-454B
215934210 | 3.71 | Yes | Yes | DAY & NIGHT | HRCU-A-CB (Split System: Heat Pump with Remote Outdoor Unit-Air-Source) | Centrally-Ducted | C5H3V48*K*AAA* | EA*5X61M21A*+WALLCON | *95CSU0601716B* | 44500 | 20.5 | 11 | 9.5 | 49000 | 36600 | 74.69% | 2 | 39500 | R-454B
215934211 | 3.71 | Yes | Yes | KEEPRITE | HRCU-A-CB (Split System: Heat Pump with Remote Outdoor Unit-Air-Source) | Centrally-Ducted | C5H3V48*K*AAA* | EA*5X61M21A*+WALLCON | *95CSU0601716B* | 44500 | 20.5 | 11 | 9.5 | 49000 | 36600 | 74.69% | 2 | 39500 | R-454B
215934212 | 3.71 | Yes | Yes | KENMORE | HRCU-A-CB (Split System: Heat Pump with Remote Outdoor Unit-Air-Source) | Centrally-Ducted | (C,H,T)5H3V48*K*AAA* | EA*5X61M21A*+WALLCON | *95CSU0601716B* | 44500 | 20.5 | 11 | 9.5 | 49000 | 36600 | 74.69% | 2 | 39500 | R-454B
215934213 | 3.71 | Yes | Yes | TEMPSTAR | HRCU-A-CB (Split System: Heat Pump with Remote Outdoor Unit-Air-Source) | Centrally-Ducted | T5H3V48*K*AAA* | EA*5X61M21A*+WALLCON | *95CSU0601716B* | 44500 | 20.5 | 11 | 9.5 | 49000 | 36600 | 74.69% | 2 | 39500 | R-454B
215934214 | 3.75 | Yes | Yes | CARRIER | HRCU-A-CB (Split System: Heat Pump with Remote Outdoor Unit-Air-Source) | Centrally-Ducted | 27VNA348A*030* | CAA**6121AM*+UI | 59CU5B080C21**20 | 45000 | 21 | 11 | 9.5 | 48500 | 37000 | 76.29% | 2 | 40000 | R-454B
215934215 | 3.75 | Yes | Yes | BRYANT HEATING AND COOLING SYSTEMS | HRCU-A-CB (Split System: Heat Pump with Remote Outdoor Unit-Air-Source) | Centrally-Ducted | 293VAN048**AA* | CAA**6121AM*+UI | 935CB60080C21*** | 45000 | 21 | 11 | 9.5 | 48500 | 37000 | 76.29% | 2 | 40000 | R-454B
215934216 | 3.75 | Yes | Yes | HEIL | HRCU-A-CB (Split System: Heat Pump with Remote Outdoor Unit-Air-Source) | Centrally-Ducted | H5H3V48*K*AAA* | EA*5X61M21A*+WALLCON | *95CSU0802120B* | 45000 | 21 | 11 | 9.5 | 48500 | 37000 | 76.29% | 2 | 40000 | R-454B
215934217 | 3.75 | Yes | Yes | AIRQUEST | HRCU-A-CB (Split System: Heat Pump with Remote Outdoor Unit-Air-Source) | Centrally-Ducted | H5H3V48*K*AAA* | EA*5X61M21A*+WALLCON | *95CSU0802120B* | 45000 | 21 | 11 | 9.5 | 48500 | 37000 | 76.29% | 2 | 40000 | R-454B
215934218 | 3.75 | Yes | Yes | ARCOAIRE | HRCU-A-CB (Split System: Heat Pump with Remote Outdoor Unit-Air-Source) | Centrally-Ducted | H5H3V48*K*AAA* | EA*5X61M21A*+WALLCON | *95CSU0802120B* | 45000 | 21 | 11 | 9.5 | 48500 | 37000 | 76.29% | 2 | 40000 | R-454B
215934219 | 3.75 | Yes | Yes | COMFORTMAKER | HRCU-A-CB (Split System: Heat Pump with Remote Outdoor Unit-Air-Source) | Centrally-Ducted | C5H3V48*K*AAA* | EA*5X61M21A*+WALLCON | *95CSU0802120B* | 45000 | 21 | 11 | 9.5 | 48500 | 37000 | 76.29% | 2 | 40000 | R-454B
215934220 | 3.75 | Yes | Yes | DAY & NIGHT | HRCU-A-CB (Split System: Heat Pump with Remote Outdoor Unit-Air-Source) | Centrally-Ducted | C5H3V48*K*AAA* | EA*5X61M21A*+WALLCON | *95CSU0802120B* | 45000 | 21 | 11 | 9.5 | 48500 | 37000 | 76.29% | 2 | 40000 | R-454B
215934221 | 3.75 | Yes | Yes | KEEPRITE | HRCU-A-CB (Split System: Heat Pump with Remote Outdoor Unit-Air-Source) | Centrally-Ducted | C5H3V48*K*AAA* | EA*5X61M21A*+WALLCON | *95CSU0802120B* | 45000 | 21 | 11 | 9.5 | 48500 | 37000 | 76.29% | 2 | 40000 | R-454B
215934222 | 3.75 | Yes | Yes | KENMORE | HRCU-A-CB (Split System: Heat Pump with Remote Outdoor Unit-Air-Source) | Centrally-Ducted | (C,H,T)5H3V48*K*AAA* | EA*5X61M21A*+WALLCON | *95CSU0802120B* | 45000 | 21 | 11 | 9.5 | 48500 | 37000 | 76.29% | 2 | 40000 | R-454B
215934223 | 3.75 | Yes | Yes | TEMPSTAR | HRCU-A-CB (Split System: Heat Pump with Remote Outdoor Unit-Air-Source) | Centrally-Ducted | T5H3V48*K*AAA* | EA*5X61M21A*+WALLCON | *95CSU0802120B* | 45000 | 21 | 11 | 9.5 | 48500 | 37000 | 76.29% | 2 | 40000 | R-454B
215934224 | 3.79 | Yes | Yes | CARRIER | HRCU-A-CB (Split System: Heat Pump with Remote Outdoor Unit-Air-Source) | Centrally-Ducted | 27VNA348A*030* | CAA**6121AM*+UI | 59CU5B100C21**22 | 45500 | 21.5 | 11.5 | 9.5 | 48500 | 36600 | 75.46% | 2 | 39500 | R-454B
215934225 | 3.79 | Yes | Yes | BRYANT HEATING AND COOLING SYSTEMS | HRCU-A-CB (Split System: Heat Pump with Remote Outdoor Unit-Air-Source) | Centrally-Ducted | 293VAN048**AA* | CAA**6121AM*+UI | 935CB66100C21*** | 45500 | 21.5 | 11.5 | 9.5 | 48500 | 36600 | 75.46% | 2 | 39500 | R-454B
215934226 | 3.79 | Yes | Yes | HEIL | HRCU-A-CB (Split System: Heat Pump with Remote Outdoor Unit-Air-Source) | Centrally-Ducted | H5H3V48*K*AAA* | EA*5X61M21A*+WALLCON | *95CSU1002122B* | 45500 | 21.5 | 11.5 | 9.5 | 48500 | 36600 | 75.46% | 2 | 39500 | R-454B
215934227 | 3.79 | Yes | Yes | AIRQUEST | HRCU-A-CB (Split System: Heat Pump with Remote Outdoor Unit-Air-Source) | Centrally-Ducted | H5H3V48*K*AAA* | EA*5X61M21A*+WALLCON | *95CSU1002122B* | 45500 | 21.5 | 11.5 | 9.5 | 48500 | 36600 | 75.46% | 2 | 39500 | R-454B
215934228 | 3.79 | Yes | Yes | ARCOAIRE | HRCU-A-CB (Split System: Heat Pump with Remote Outdoor Unit-Air-Source) | Centrally-Ducted | H5H3V48*K*AAA* | EA*5X61M21A*+WALLCON | *95CSU1002122B* | 45500 | 21.5 | 11.5 | 9.5 | 48500 | 36600 | 75.46% | 2 | 39500 | R-454B
215934229 | 3.79 | Yes | Yes | COMFORTMAKER | HRCU-A-CB (Split System: Heat Pump with Remote Outdoor Unit-Air-Source) | Centrally-Ducted | C5H3V48*K*AAA* | EA*5X61M21A*+WALLCON | *95CSU1002122B* | 45500 | 21.5 | 11.5 | 9.5 | 48500 | 36600 | 75.46% | 2 | 39500 | R-454B
215934230 | 3.79 | Yes | Yes | DAY & NIGHT | HRCU-A-CB (Split System: Heat Pump with Remote Outdoor Unit-Air-Source) | Centrally-Ducted | C5H3V48*K*AAA* | EA*5X61M21A*+WALLCON | *95CSU1002122B* | 45500 | 21.5 | 11.5 | 9.5 | 48500 | 36600 | 75.46% | 2 | 39500 | R-454B
215934231 | 3.79 | Yes | Yes | KEEPRITE | HRCU-A-CB (Split System: Heat Pump with Remote Outdoor Unit-Air-Source) | Centrally-Ducted | C5H3V48*K*AAA* | EA*5X61M21A*+WALLCON | *95CSU1002122B* | 45500 | 21.5 | 11.5 | 9.5 | 48500 | 36600 | 75.46% | 2 | 39500 | R-454B
215934232 | 3.79 | Yes | Yes | KENMORE | HRCU-A-CB (Split System: Heat Pump with Remote Outdoor Unit-Air-Source) | Centrally-Ducted | (C,H,T)5H3V48*K*AAA* | EA*5X61M21A*+WALLCON | *95CSU1002122B* | 45500 | 21.5 | 11.5 | 9.5 | 48500 | 36600 | 75.46% | 2 | 39500 | R-454B
215934233 | 3.79 | Yes | Yes | TEMPSTAR | HRCU-A-CB (Split System: Heat Pump with Remote Outdoor Unit-Air-Source) | Centrally-Ducted | T5H3V48*K*AAA* | EA*5X61M21A*+WALLCON | *95CSU1002122B* | 45500 | 21.5 | 11.5 | 9.5 | 48500 | 36600 | 75.46% | 2 | 39500 | R-454B
215934234 | 3.71 | Yes | Yes | CARRIER | HRCU-A-CB (Split System: Heat Pump with Remote Outdoor Unit-Air-Source) | Centrally-Ducted | 27VNA348A*030* | CAA**6121AM*+UI | 59MN7C060C21**20 | 44500 | 20.5 | 10 | 9.4 | 49000 | 37400 | 76.33% | 2 | 40500 | R-454B
215934235 | 3.71 | Yes | Yes | BRYANT HEATING AND COOLING SYSTEMS | HRCU-A-CB (Split System: Heat Pump with Remote Outdoor Unit-Air-Source) | Centrally-Ducted | 293VAN048**AA* | CAA**6121AM*+UI | 987MC60060C21*** | 44500 | 20.5 | 10 | 9.4 | 49000 | 37400 | 76.33% | 2 | 40500 | R-454B
215934236 | 3.71 | Yes | Yes | HEIL | HRCU-A-CB (Split System: Heat Pump with Remote Outdoor Unit-Air-Source) | Centrally-Ducted | H5H3V48*K*AAA* | EA*5X61M21A*+WALLCON | *97CMN0602120B* | 44500 | 20.5 | 10 | 9.4 | 49000 | 37400 | 76.33% | 2 | 40500 | R-454B
215934237 | 3.71 | Yes | Yes | AIRQUEST | HRCU-A-CB (Split System: Heat Pump with Remote Outdoor Unit-Air-Source) | Centrally-Ducted | H5H3V48*K*AAA* | EA*5X61M21A*+WALLCON | *97CMN0602120B* | 44500 | 20.5 | 10 | 9.4 | 49000 | 37400 | 76.33% | 2 | 40500 | R-454B
215934238 | 3.71 | Yes | Yes | ARCOAIRE | HRCU-A-CB (Split System: Heat Pump with Remote Outdoor Unit-Air-Source) | Centrally-Ducted | H5H3V48*K*AAA* | EA*5X61M21A*+WALLCON | *97CMN0602120B* | 44500 | 20.5 | 10 | 9.4 | 49000 | 37400 | 76.33% | 2 | 40500 | R-454B
215934239 | 3.71 | Yes | Yes | COMFORTMAKER | HRCU-A-CB (Split System: Heat Pump with Remote Outdoor Unit-Air-Source) | Centrally-Ducted | C5H3V48*K*AAA* | EA*5X61M21A*+WALLCON | *97CMN0602120B* | 44500 | 20.5 | 10 | 9.4 | 49000 | 37400 | 76.33% | 2 | 40500 | R-454B
215934240 | 3.71 | Yes | Yes | DAY & NIGHT | HRCU-A-CB (Split System: Heat Pump with Remote Outdoor Unit-Air-Source) | Centrally-Ducted | C5H3V48*K*AAA* | EA*5X61M21A*+WALLCON | *97CMN0602120B* | 44500 | 20.5 | 10 | 9.4 | 49000 | 37400 | 76.33% | 2 | 40500 | R-454B
215934241 | 3.71 | Yes | Yes | KEEPRITE | HRCU-A-CB (Split System: Heat Pump with Remote Outdoor Unit-Air-Source) | Centrally-Ducted | C5H3V48*K*AAA* | EA*5X61M21A*+WALLCON | *97CMN0602120B* | 44500 | 20.5 | 10 | 9.4 | 49000 | 37400 | 76.33% | 2 | 40500 | R-454B
215934242 | 3.71 | Yes | Yes | KENMORE | HRCU-A-CB (Split System: Heat Pump with Remote Outdoor Unit-Air-Source) | Centrally-Ducted | (C,H,T)5H3V48*K*AAA* | EA*5X61M21A*+WALLCON | *97CMN0602120B* | 44500 | 20.5 | 10 | 9.4 | 49000 | 37400 | 76.33% | 2 | 40500 | R-454B
215934243 | 3.71 | Yes | Yes | TEMPSTAR | HRCU-A-CB (Split System: Heat Pump with Remote Outdoor Unit-Air-Source) | Centrally-Ducted | T5H3V48*K*AAA* | EA*5X61M21A*+WALLCON | *97CMN0602120B* | 44500 | 20.5 | 10 | 9.4 | 49000 | 37400 | 76.33% | 2 | 40500 | R-454B
215934244 | 3.71 | Yes | Yes | CARRIER | HRCU-A-CB (Split System: Heat Pump with Remote Outdoor Unit-Air-Source) | Centrally-Ducted | 27VNA348A*030* | CAA**6121AM*+UI | 59MN7C080C17**14 | 44500 | 20.5 | 11 | 9.5 | 49000 | 36600 | 74.69% | 2 | 39500 | R-454B
215934245 | 3.71 | Yes | Yes | BRYANT HEATING AND COOLING SYSTEMS | HRCU-A-CB (Split System: Heat Pump with Remote Outdoor Unit-Air-Source) | Centrally-Ducted | 293VAN048**AA* | CAA**6121AM*+UI | 987MC42080C17*** | 44500 | 20.5 | 11 | 9.5 | 49000 | 36600 | 74.69% | 2 | 39500 | R-454B
215934246 | 3.71 | Yes | Yes | HEIL | HRCU-A-CB (Split System: Heat Pump with Remote Outdoor Unit-Air-Source) | Centrally-Ducted | H5H3V48*K*AAA* | EA*5X61M21A*+WALLCON | *97CMN0801714B* | 44500 | 20.5 | 11 | 9.5 | 49000 | 36600 | 74.69% | 2 | 39500 | R-454B
215934247 | 3.71 | Yes | Yes | AIRQUEST | HRCU-A-CB (Split System: Heat Pump with Remote Outdoor Unit-Air-Source) | Centrally-Ducted | H5H3V48*K*AAA* | EA*5X61M21A*+WALLCON | *97CMN0801714B* | 44500 | 20.5 | 11 | 9.5 | 49000 | 36600 | 74.69% | 2 | 39500 | R-454B
215934248 | 3.71 | Yes | Yes | ARCOAIRE | HRCU-A-CB (Split System: Heat Pump with Remote Outdoor Unit-Air-Source) | Centrally-Ducted | H5H3V48*K*AAA* | EA*5X61M21A*+WALLCON | *97CMN0801714B* | 44500 | 20.5 | 11 | 9.5 | 49000 | 36600 | 74.69% | 2 | 39500 | R-454B
215934249 | 3.71 | Yes | Yes | COMFORTMAKER | HRCU-A-CB (Split System: Heat Pump with Remote Outdoor Unit-Air-Source) | Centrally-Ducted | C5H3V48*K*AAA* | EA*5X61M21A*+WALLCON | *97CMN0801714B* | 44500 | 20.5 | 11 | 9.5 | 49000 | 36600 | 74.69% | 2 | 39500 | R-454B
215934250 | 3.71 | Yes | Yes | DAY & NIGHT | HRCU-A-CB (Split System: Heat Pump with Remote Outdoor Unit-Air-Source) | Centrally-Ducted | C5H3V48*K*AAA* | EA*5X61M21A*+WALLCON | *97CMN0801714B* | 44500 | 20.5 | 11 | 9.5 | 49000 | 36600 | 74.69% | 2 | 39500 | R-454B
215934251 | 3.71 | Yes | Yes | KEEPRITE | HRCU-A-CB (Split System: Heat Pump with Remote Outdoor Unit-Air-Source) | Centrally-Ducted | C5H3V48*K*AAA* | EA*5X61M21A*+WALLCON | *97CMN0801714B* | 44500 | 20.5 | 11 | 9.5 | 49000 | 36600 | 74.69% | 2 | 39500 | R-454B
215934252 | 3.71 | Yes | Yes | KENMORE | HRCU-A-CB (Split System: Heat Pump with Remote Outdoor Unit-Air-Source) | Centrally-Ducted | (C,H,T)5H3V48*K*AAA* | EA*5X61M21A*+WALLCON | *97CMN0801714B* | 44500 | 20.5 | 11 | 9.5 | 49000 | 36600 | 74.69% | 2 | 39500 | R-454B
215934253 | 3.71 | Yes | Yes | TEMPSTAR | HRCU-A-CB (Split System: Heat Pump with Remote Outdoor Unit-Air-Source) | Centrally-Ducted | T5H3V48*K*AAA* | EA*5X61M21A*+WALLCON | *97CMN0801714B* | 44500 | 20.5 | 11 | 9.5 | 49000 | 36600 | 74.69% | 2 | 39500 | R-454B
215934254 | 3.75 | Yes | Yes | CARRIER | HRCU-A-CB (Split System: Heat Pump with Remote Outdoor Unit-Air-Source) | Centrally-Ducted | 27VNA348A*030* | CAA**6121AM*+UI | 59MN7C080C21**20 | 45000 | 21 | 11 | 9.5 | 48500 | 37000 | 76.29% | 2 | 40000 | R-454B
215934255 | 3.75 | Yes | Yes | BRYANT HEATING AND COOLING SYSTEMS | HRCU-A-CB (Split System: Heat Pump with Remote Outdoor Unit-Air-Source) | Centrally-Ducted | 293VAN048**AA* | CAA**6121AM*+UI | 987MC60080C21*** | 45000 | 21 | 11 | 9.5 | 48500 | 37000 | 76.29% | 2 | 40000 | R-454B
215934256 | 3.75 | Yes | Yes | HEIL | HRCU-A-CB (Split System: Heat Pump with Remote Outdoor Unit-Air-Source) | Centrally-Ducted | H5H3V48*K*AAA* | EA*5X61M21A*+WALLCON | *97CMN0802120B* | 45000 | 21 | 11 | 9.5 | 48500 | 37000 | 76.29% | 2 | 40000 | R-454B
215934257 | 3.75 | Yes | Yes | AIRQUEST | HRCU-A-CB (Split System: Heat Pump with Remote Outdoor Unit-Air-Source) | Centrally-Ducted | H5H3V48*K*AAA* | EA*5X61M21A*+WALLCON | *97CMN0802120B* | 45000 | 21 | 11 | 9.5 | 48500 | 37000 | 76.29% | 2 | 40000 | R-454B
215934258 | 3.75 | Yes | Yes | ARCOAIRE | HRCU-A-CB (Split System: Heat Pump with Remote Outdoor Unit-Air-Source) | Centrally-Ducted | H5H3V48*K*AAA* | EA*5X61M21A*+WALLCON | *97CMN0802120B* | 45000 | 21 | 11 | 9.5 | 48500 | 37000 | 76.29% | 2 | 40000 | R-454B
215934259 | 3.75 | Yes | Yes | COMFORTMAKER | HRCU-A-CB (Split System: Heat Pump with Remote Outdoor Unit-Air-Source) | Centrally-Ducted | C5H3V48*K*AAA* | EA*5X61M21A*+WALLCON | *97CMN0802120B* | 45000 | 21 | 11 | 9.5 | 48500 | 37000 | 76.29% | 2 | 40000 | R-454B
215934260 | 3.75 | Yes | Yes | DAY & NIGHT | HRCU-A-CB (Split System: Heat Pump with Remote Outdoor Unit-Air-Source) | Centrally-Ducted | C5H3V48*K*AAA* | EA*5X61M21A*+WALLCON | *97CMN0802120B* | 45000 | 21 | 11 | 9.5 | 48500 | 37000 | 76.29% | 2 | 40000 | R-454B
215934261 | 3.75 | Yes | Yes | KEEPRITE | HRCU-A-CB (Split System: Heat Pump with Remote Outdoor Unit-Air-Source) | Centrally-Ducted | C5H3V48*K*AAA* | EA*5X61M21A*+WALLCON | *97CMN0802120B* | 45000 | 21 | 11 | 9.5 | 48500 | 37000 | 76.29% | 2 | 40000 | R-454B
215934262 | 3.75 | Yes | Yes | KENMORE | HRCU-A-CB (Split System: Heat Pump with Remote Outdoor Unit-Air-Source) | Centrally-Ducted | (C,H,T)5H3V48*K*AAA* | EA*5X61M21A*+WALLCON | *97CMN0802120B* | 45000 | 21 | 11 | 9.5 | 48500 | 37000 | 76.29% | 2 | 40000 | R-454B
215934263 | 3.75 | Yes | Yes | TEMPSTAR | HRCU-A-CB (Split System: Heat Pump with Remote Outdoor Unit-Air-Source) | Centrally-Ducted | T5H3V48*K*AAA* | EA*5X61M21A*+WALLCON | *97CMN0802120B* | 45000 | 21 | 11 | 9.5 | 48500 | 37000 | 76.29% | 2 | 40000 | R-454B
215934264 | 3.79 | Yes | Yes | CARRIER | HRCU-A-CB (Split System: Heat Pump with Remote Outdoor Unit-Air-Source) | Centrally-Ducted | 27VNA348A*030* | CAA**6121AM*+UI | 59MN7C100C21**22 | 45500 | 21 | 11 | 9.5 | 48500 | 36800 | 75.88% | 2 | 40000 | R-454B
215934265 | 3.79 | Yes | Yes | BRYANT HEATING AND COOLING SYSTEMS | HRCU-A-CB (Split System: Heat Pump with Remote Outdoor Unit-Air-Source) | Centrally-Ducted | 293VAN048**AA* | CAA**6121AM*+UI | 987MC66100C21*** | 45500 | 21 | 11 | 9.5 | 48500 | 36800 | 75.88% | 2 | 40000 | R-454B
215934266 | 3.79 | Yes | Yes | HEIL | HRCU-A-CB (Split System: Heat Pump with Remote Outdoor Unit-Air-Source) | Centrally-Ducted | H5H3V48*K*AAA* | EA*5X61M21A*+WALLCON | *97CMN1002122B* | 45500 | 21 | 11 | 9.5 | 48500 | 36800 | 75.88% | 2 | 40000 | R-454B
215934267 | 3.79 | Yes | Yes | AIRQUEST | HRCU-A-CB (Split System: Heat Pump with Remote Outdoor Unit-Air-Source) | Centrally-Ducted | H5H3V48*K*AAA* | EA*5X61M21A*+WALLCON | *97CMN1002122B* | 45500 | 21 | 11 | 9.5 | 48500 | 36800 | 75.88% | 2 | 40000 | R-454B
215934268 | 3.79 | Yes | Yes | ARCOAIRE | HRCU-A-CB (Split System: Heat Pump with Remote Outdoor Unit-Air-Source) | Centrally-Ducted | H5H3V48*K*AAA* | EA*5X61M21A*+WALLCON | *97CMN1002122B* | 45500 | 21 | 11 | 9.5 | 48500 | 36800 | 75.88% | 2 | 40000 | R-454B
215934269 | 3.79 | Yes | Yes | COMFORTMAKER | HRCU-A-CB (Split System: Heat Pump with Remote Outdoor Unit-Air-Source) | Centrally-Ducted | C5H3V48*K*AAA* | EA*5X61M21A*+WALLCON | *97CMN1002122B* | 45500 | 21 | 11 | 9.5 | 48500 | 36800 | 75.88% | 2 | 40000 | R-454B
215934270 | 3.79 | Yes | Yes | DAY & NIGHT | HRCU-A-CB (Split System: Heat Pump with Remote Outdoor Unit-Air-Source) | Centrally-Ducted | C5H3V48*K*AAA* | EA*5X61M21A*+WALLCON | *97CMN1002122B* | 45500 | 21 | 11 | 9.5 | 48500 | 36800 | 75.88% | 2 | 40000 | R-454B
215934271 | 3.79 | Yes | Yes | KEEPRITE | HRCU-A-CB (Split System: Heat Pump with Remote Outdoor Unit-Air-Source) | Centrally-Ducted | C5H3V48*K*AAA* | EA*5X61M21A*+WALLCON | *97CMN1002122B* | 45500 | 21 | 11 | 9.5 | 48500 | 36800 | 75.88% | 2 | 40000 | R-454B
215934272 | 3.79 | Yes | Yes | KENMORE | HRCU-A-CB (Split System: Heat Pump with Remote Outdoor Unit-Air-Source) | Centrally-Ducted | (C,H,T)5H3V48*K*AAA* | EA*5X61M21A*+WALLCON | *97CMN1002122B* | 45500 | 21 | 11 | 9.5 | 48500 | 36800 | 75.88% | 2 | 40000 | R-454B
215934273 | 3.79 | Yes | Yes | TEMPSTAR | HRCU-A-CB (Split System: Heat Pump with Remote Outdoor Unit-Air-Source) | Centrally-Ducted | T5H3V48*K*AAA* | EA*5X61M21A*+WALLCON | *97CMN1002122B* | 45500 | 21 | 11 | 9.5 | 48500 | 36800 | 75.88% | 2 | 40000 | R-454B
215934284 | 3.79 | Yes | Yes | CARRIER | HRCU-A-CB (Split System: Heat Pump with Remote Outdoor Unit-Air-Source) | Centrally-Ducted | 27VNA348A*030* | CAA**6121AM*+UI | 59TN6C100C21**22 | 45500 | 21 | 11 | 9.5 | 48500 | 36800 | 75.88% | 2 | 40000 | R-454B
215934285 | 3.79 | Yes | Yes | BRYANT HEATING AND COOLING SYSTEMS | HRCU-A-CB (Split System: Heat Pump with Remote Outdoor Unit-Air-Source) | Centrally-Ducted | 293VAN048**AA* | CAA**6121AM*+UI | 986TD66100C21*** | 45500 | 21 | 11 | 9.5 | 48500 | 36800 | 75.88% | 2 | 40000 | R-454B
215934286 | 3.79 | Yes | Yes | HEIL | HRCU-A-CB (Split System: Heat Pump with Remote Outdoor Unit-Air-Source) | Centrally-Ducted | H5H3V48*K*AAA* | EA*5X61M21A*+WALLCON | *96CTN1002122B* | 45500 | 21 | 11 | 9.5 | 48500 | 36800 | 75.88% | 2 | 40000 | R-454B
215934287 | 3.79 | Yes | Yes | AIRQUEST | HRCU-A-CB (Split System: Heat Pump with Remote Outdoor Unit-Air-Source) | Centrally-Ducted | H5H3V48*K*AAA* | EA*5X61M21A*+WALLCON | *96CTN1002122B* | 45500 | 21 | 11 | 9.5 | 48500 | 36800 | 75.88% | 2 | 40000 | R-454B
215934288 | 3.79 | Yes | Yes | ARCOAIRE | HRCU-A-CB (Split System: Heat Pump with Remote Outdoor Unit-Air-Source) | Centrally-Ducted | H5H3V48*K*AAA* | EA*5X61M21A*+WALLCON | *96CTN1002122B* | 45500 | 21 | 11 | 9.5 | 48500 | 36800 | 75.88% | 2 | 40000 | R-454B
215934289 | 3.79 | Yes | Yes | COMFORTMAKER | HRCU-A-CB (Split System: Heat Pump with Remote Outdoor Unit-Air-Source) | Centrally-Ducted | C5H3V48*K*AAA* | EA*5X61M21A*+WALLCON | *96CTN1002122B* | 45500 | 21 | 11 | 9.5 | 48500 | 36800 | 75.88% | 2 | 40000 | R-454B
215934290 | 3.79 | Yes | Yes | DAY & NIGHT | HRCU-A-CB (Split System: Heat Pump with Remote Outdoor Unit-Air-Source) | Centrally-Ducted | C5H3V48*K*AAA* | EA*5X61M21A*+WALLCON | *96CTN1002122B* | 45500 | 21 | 11 | 9.5 | 48500 | 36800 | 75.88% | 2 | 40000 | R-454B
215934291 | 3.79 | Yes | Yes | KEEPRITE | HRCU-A-CB (Split System: Heat Pump with Remote Outdoor Unit-Air-Source) | Centrally-Ducted | C5H3V48*K*AAA* | EA*5X61M21A*+WALLCON | *96CTN1002122B* | 45500 | 21 | 11 | 9.5 | 48500 | 36800 | 75.88% | 2 | 40000 | R-454B
215934292 | 3.79 | Yes | Yes | KENMORE | HRCU-A-CB (Split System: Heat Pump with Remote Outdoor Unit-Air-Source) | Centrally-Ducted | (C,H,T)5H3V48*K*AAA* | EA*5X61M21A*+WALLCON | *96CTN1002122B* | 45500 | 21 | 11 | 9.5 | 48500 | 36800 | 75.88% | 2 | 40000 | R-454B
215934293 | 3.79 | Yes | Yes | TEMPSTAR | HRCU-A-CB (Split System: Heat Pump with Remote Outdoor Unit-Air-Source) | Centrally-Ducted | T5H3V48*K*AAA* | EA*5X61M21A*+WALLCON | *96CTN1002122B* | 45500 | 21 | 11 | 9.5 | 48500 | 36800 | 75.88% | 2 | 40000 | R-454B
215934294 | 3.79 | Yes | Yes | CARRIER | HRCU-A-CB (Split System: Heat Pump with Remote Outdoor Unit-Air-Source) | Centrally-Ducted | 27VNA348A*030* | CAA**6124AM*+UI | 58CU*A100C21**20 | 45500 | 21 | 11 | 9.5 | 48500 | 36800 | 75.88% | 2 | 40000 | R-454B
215934295 | 3.79 | Yes | Yes | BRYANT HEATING AND COOLING SYSTEMS | HRCU-A-CB (Split System: Heat Pump with Remote Outdoor Unit-Air-Source) | Centrally-Ducted | 293VAN048**AA* | CAA**6124AM*+UI | 83*CA60100C21*** | 45500 | 21 | 11 | 9.5 | 48500 | 36800 | 75.88% | 2 | 40000 | R-454B
215934296 | 3.79 | Yes | Yes | HEIL | HRCU-A-CB (Split System: Heat Pump with Remote Outdoor Unit-Air-Source) | Centrally-Ducted | H5H3V48*K*AAA* | EA*5X61M24A*+WALLCON | *80CSU1002120A* | 45500 | 21 | 11 | 9.5 | 48500 | 36800 | 75.88% | 2 | 40000 | R-454B
215934297 | 3.79 | Yes | Yes | AIRQUEST | HRCU-A-CB (Split System: Heat Pump with Remote Outdoor Unit-Air-Source) | Centrally-Ducted | H5H3V48*K*AAA* | EA*5X61M24A*+WALLCON | *80CSU1002120A* | 45500 | 21 | 11 | 9.5 | 48500 | 36800 | 75.88% | 2 | 40000 | R-454B
215934298 | 3.79 | Yes | Yes | ARCOAIRE | HRCU-A-CB (Split System: Heat Pump with Remote Outdoor Unit-Air-Source) | Centrally-Ducted | H5H3V48*K*AAA* | EA*5X61M24A*+WALLCON | *80CSU1002120A* | 45500 | 21 | 11 | 9.5 | 48500 | 36800 | 75.88% | 2 | 40000 | R-454B
215934299 | 3.79 | Yes | Yes | COMFORTMAKER | HRCU-A-CB (Split System: Heat Pump with Remote Outdoor Unit-Air-Source) | Centrally-Ducted | C5H3V48*K*AAA* | EA*5X61M24A*+WALLCON | *80CSU1002120A* | 45500 | 21 | 11 | 9.5 | 48500 | 36800 | 75.88% | 2 | 40000 | R-454B
215934300 | 3.79 | Yes | Yes | DAY & NIGHT | HRCU-A-CB (Split System: Heat Pump with Remote Outdoor Unit-Air-Source) | Centrally-Ducted | C5H3V48*K*AAA* | EA*5X61M24A*+WALLCON | *80CSU1002120A* | 45500 | 21 | 11 | 9.5 | 48500 | 36800 | 75.88% | 2 | 40000 | R-454B
215934301 | 3.79 | Yes | Yes | KEEPRITE | HRCU-A-CB (Split System: Heat Pump with Remote Outdoor Unit-Air-Source) | Centrally-Ducted | C5H3V48*K*AAA* | EA*5X61M24A*+WALLCON | *80CSU1002120A* | 45500 | 21 | 11 | 9.5 | 48500 | 36800 | 75.88% | 2 | 40000 | R-454B
215934302 | 3.79 | Yes | Yes | KENMORE | HRCU-A-CB (Split System: Heat Pump with Remote Outdoor Unit-Air-Source) | Centrally-Ducted | (C,H,T)5H3V48*K*AAA* | EA*5X61M24A*+WALLCON | *80CSU1002120A* | 45500 | 21 | 11 | 9.5 | 48500 | 36800 | 75.88% | 2 | 40000 | R-454B
215934303 | 3.79 | Yes | Yes | TEMPSTAR | HRCU-A-CB (Split System: Heat Pump with Remote Outdoor Unit-Air-Source) | Centrally-Ducted | T5H3V48*K*AAA* | EA*5X61M24A*+WALLCON | *80CSU1002120A* | 45500 | 21 | 11 | 9.5 | 48500 | 36800 | 75.88% | 2 | 40000 | R-454B
215934364 | 3.71 | Yes | Yes | CARRIER | HRCU-A-CB (Split System: Heat Pump with Remote Outdoor Unit-Air-Source) | Centrally-Ducted | 27VNA348A*030* | CAA**6124AM*+UI | 59MN7C060C21**20 | 44500 | 20.5 | 10.5 | 9.5 | 48500 | 37400 | 77.11% | 2 | 40500 | R-454B
215934365 | 3.71 | Yes | Yes | BRYANT HEATING AND COOLING SYSTEMS | HRCU-A-CB (Split System: Heat Pump with Remote Outdoor Unit-Air-Source) | Centrally-Ducted | 293VAN048**AA* | CAA**6124AM*+UI | 987MC60060C21*** | 44500 | 20.5 | 10.5 | 9.5 | 48500 | 37400 | 77.11% | 2 | 40500 | R-454B
215934366 | 3.71 | Yes | Yes | HEIL | HRCU-A-CB (Split System: Heat Pump with Remote Outdoor Unit-Air-Source) | Centrally-Ducted | H5H3V48*K*AAA* | EA*5X61M24A*+WALLCON | *97CMN0602120B* | 44500 | 20.5 | 10.5 | 9.5 | 48500 | 37400 | 77.11% | 2 | 40500 | R-454B
215934367 | 3.71 | Yes | Yes | AIRQUEST | HRCU-A-CB (Split System: Heat Pump with Remote Outdoor Unit-Air-Source) | Centrally-Ducted | H5H3V48*K*AAA* | EA*5X61M24A*+WALLCON | *97CMN0602120B* | 44500 | 20.5 | 10.5 | 9.5 | 48500 | 37400 | 77.11% | 2 | 40500 | R-454B
215934368 | 3.71 | Yes | Yes | ARCOAIRE | HRCU-A-CB (Split System: Heat Pump with Remote Outdoor Unit-Air-Source) | Centrally-Ducted | H5H3V48*K*AAA* | EA*5X61M24A*+WALLCON | *97CMN0602120B* | 44500 | 20.5 | 10.5 | 9.5 | 48500 | 37400 | 77.11% | 2 | 40500 | R-454B
215934369 | 3.71 | Yes | Yes | COMFORTMAKER | HRCU-A-CB (Split System: Heat Pump with Remote Outdoor Unit-Air-Source) | Centrally-Ducted | C5H3V48*K*AAA* | EA*5X61M24A*+WALLCON | *97CMN0602120B* | 44500 | 20.5 | 10.5 | 9.5 | 48500 | 37400 | 77.11% | 2 | 40500 | R-454B
215934370 | 3.71 | Yes | Yes | DAY & NIGHT | HRCU-A-CB (Split System: Heat Pump with Remote Outdoor Unit-Air-Source) | Centrally-Ducted | C5H3V48*K*AAA* | EA*5X61M24A*+WALLCON | *97CMN0602120B* | 44500 | 20.5 | 10.5 | 9.5 | 48500 | 37400 | 77.11% | 2 | 40500 | R-454B
215934371 | 3.71 | Yes | Yes | KEEPRITE | HRCU-A-CB (Split System: Heat Pump with Remote Outdoor Unit-Air-Source) | Centrally-Ducted | C5H3V48*K*AAA* | EA*5X61M24A*+WALLCON | *97CMN0602120B* | 44500 | 20.5 | 10.5 | 9.5 | 48500 | 37400 | 77.11% | 2 | 40500 | R-454B
215934372 | 3.71 | Yes | Yes | KENMORE | HRCU-A-CB (Split System: Heat Pump with Remote Outdoor Unit-Air-Source) | Centrally-Ducted | (C,H,T)5H3V48*K*AAA* | EA*5X61M24A*+WALLCON | *97CMN0602120B* | 44500 | 20.5 | 10.5 | 9.5 | 48500 | 37400 | 77.11% | 2 | 40500 | R-454B
215934373 | 3.71 | Yes | Yes | TEMPSTAR | HRCU-A-CB (Split System: Heat Pump with Remote Outdoor Unit-Air-Source) | Centrally-Ducted | T5H3V48*K*AAA* | EA*5X61M24A*+WALLCON | *97CMN0602120B* | 44500 | 20.5 | 10.5 | 9.5 | 48500 | 37400 | 77.11% | 2 | 40500 | R-454B
215934424 | 3.67 | Yes | Yes | CARRIER | HRCU-A-CB (Split System: Heat Pump with Remote Outdoor Unit-Air-Source) | Centrally-Ducted | 27VNA348A*030* | CSAH*4812AM*+UI | 58CU*A100C21**20 | 44000 | 20 | 10.5 | 9 | 48500 | 36600 | 75.46% | 1.8 | 39500 | R-454B
215934425 | 3.67 | Yes | Yes | BRYANT HEATING AND COOLING SYSTEMS | HRCU-A-CB (Split System: Heat Pump with Remote Outdoor Unit-Air-Source) | Centrally-Ducted | 293VAN048**AA* | CSAH*4812AM*+UI | 83*CA60100C21*** | 44000 | 20 | 10.5 | 9 | 48500 | 36600 | 75.46% | 1.8 | 39500 | R-454B
215934426 | 3.67 | Yes | Yes | HEIL | HRCU-A-CB (Split System: Heat Pump with Remote Outdoor Unit-Air-Source) | Centrally-Ducted | H5H3V48*K*AAA* | ESH5X48M12A*+WALLCON | *80CSU1002120A* | 44000 | 20 | 10.5 | 9 | 48500 | 36600 | 75.46% | 1.8 | 39500 | R-454B
215934427 | 3.67 | Yes | Yes | AIRQUEST | HRCU-A-CB (Split System: Heat Pump with Remote Outdoor Unit-Air-Source) | Centrally-Ducted | H5H3V48*K*AAA* | ESH5X48M12A*+WALLCON | *80CSU1002120A* | 44000 | 20 | 10.5 | 9 | 48500 | 36600 | 75.46% | 1.8 | 39500 | R-454B
215934428 | 3.67 | Yes | Yes | ARCOAIRE | HRCU-A-CB (Split System: Heat Pump with Remote Outdoor Unit-Air-Source) | Centrally-Ducted | H5H3V48*K*AAA* | ESH5X48M12A*+WALLCON | *80CSU1002120A* | 44000 | 20 | 10.5 | 9 | 48500 | 36600 | 75.46% | 1.8 | 39500 | R-454B
215934429 | 3.67 | Yes | Yes | COMFORTMAKER | HRCU-A-CB (Split System: Heat Pump with Remote Outdoor Unit-Air-Source) | Centrally-Ducted | C5H3V48*K*AAA* | ESH5X48M12A*+WALLCON | *80CSU1002120A* | 44000 | 20 | 10.5 | 9 | 48500 | 36600 | 75.46% | 1.8 | 39500 | R-454B
215934430 | 3.67 | Yes | Yes | DAY & NIGHT | HRCU-A-CB (Split System: Heat Pump with Remote Outdoor Unit-Air-Source) | Centrally-Ducted | C5H3V48*K*AAA* | ESH5X48M12A*+WALLCON | *80CSU1002120A* | 44000 | 20 | 10.5 | 9 | 48500 | 36600 | 75.46% | 1.8 | 39500 | R-454B
215934431 | 3.67 | Yes | Yes | KEEPRITE | HRCU-A-CB (Split System: Heat Pump with Remote Outdoor Unit-Air-Source) | Centrally-Ducted | C5H3V48*K*AAA* | ESH5X48M12A*+WALLCON | *80CSU1002120A* | 44000 | 20 | 10.5 | 9 | 48500 | 36600 | 75.46% | 1.8 | 39500 | R-454B
215934432 | 3.67 | Yes | Yes | KENMORE | HRCU-A-CB (Split System: Heat Pump with Remote Outdoor Unit-Air-Source) | Centrally-Ducted | (C,H,T)5H3V48*K*AAA* | ESH5X48M12A*+WALLCON | *80CSU1002120A* | 44000 | 20 | 10.5 | 9 | 48500 | 36600 | 75.46% | 1.8 | 39500 | R-454B
215934433 | 3.67 | Yes | Yes | TEMPSTAR | HRCU-A-CB (Split System: Heat Pump with Remote Outdoor Unit-Air-Source) | Centrally-Ducted | T5H3V48*K*AAA* | ESH5X48M12A*+WALLCON | *80CSU1002120A* | 44000 | 20 | 10.5 | 9 | 48500 | 36600 | 75.46% | 1.8 | 39500 | R-454B
215934434 | 3.58 | Yes | Yes | CARRIER | HRCU-A-CB (Split System: Heat Pump with Remote Outdoor Unit-Air-Source) | Centrally-Ducted | 27VNA348A*030* | CSAH*4812AM*+UI | 58TN*B070C14**12 | 43000 | 19.5 | 11 | 8.5 | 49000 | 35400 | 72.24% | 1.8 | 36200 | R-454B
215934435 | 3.58 | Yes | Yes | BRYANT HEATING AND COOLING SYSTEMS | HRCU-A-CB (Split System: Heat Pump with Remote Outdoor Unit-Air-Source) | Centrally-Ducted | 293VAN048**AA* | CSAH*4812AM*+UI | 88*TB36070C14*** | 43000 | 19.5 | 11 | 8.5 | 49000 | 35400 | 72.24% | 1.8 | 36200 | R-454B
215934436 | 3.58 | Yes | Yes | HEIL | HRCU-A-CB (Split System: Heat Pump with Remote Outdoor Unit-Air-Source) | Centrally-Ducted | H5H3V48*K*AAA* | ESH5X48M12A*+WALLCON | *80CTL0701412B* | 43000 | 19.5 | 11 | 8.5 | 49000 | 35400 | 72.24% | 1.8 | 36200 | R-454B
215934437 | 3.58 | Yes | Yes | AIRQUEST | HRCU-A-CB (Split System: Heat Pump with Remote Outdoor Unit-Air-Source) | Centrally-Ducted | H5H3V48*K*AAA* | ESH5X48M12A*+WALLCON | *80CTL0701412B* | 43000 | 19.5 | 11 | 8.5 | 49000 | 35400 | 72.24% | 1.8 | 36200 | R-454B
215934438 | 3.58 | Yes | Yes | ARCOAIRE | HRCU-A-CB (Split System: Heat Pump with Remote Outdoor Unit-Air-Source) | Centrally-Ducted | H5H3V48*K*AAA* | ESH5X48M12A*+WALLCON | *80CTL0701412B* | 43000 | 19.5 | 11 | 8.5 | 49000 | 35400 | 72.24% | 1.8 | 36200 | R-454B
215934439 | 3.58 | Yes | Yes | COMFORTMAKER | HRCU-A-CB (Split System: Heat Pump with Remote Outdoor Unit-Air-Source) | Centrally-Ducted | C5H3V48*K*AAA* | ESH5X48M12A*+WALLCON | *80CTL0701412B* | 43000 | 19.5 | 11 | 8.5 | 49000 | 35400 | 72.24% | 1.8 | 36200 | R-454B
215934440 | 3.58 | Yes | Yes | DAY & NIGHT | HRCU-A-CB (Split System: Heat Pump with Remote Outdoor Unit-Air-Source) | Centrally-Ducted | C5H3V48*K*AAA* | ESH5X48M12A*+WALLCON | *80CTL0701412B* | 43000 | 19.5 | 11 | 8.5 | 49000 | 35400 | 72.24% | 1.8 | 36200 | R-454B
215934441 | 3.58 | Yes | Yes | KEEPRITE | HRCU-A-CB (Split System: Heat Pump with Remote Outdoor Unit-Air-Source) | Centrally-Ducted | C5H3V48*K*AAA* | ESH5X48M12A*+WALLCON | *80CTL0701412B* | 43000 | 19.5 | 11 | 8.5 | 49000 | 35400 | 72.24% | 1.8 | 36200 | R-454B
215934442 | 3.58 | Yes | Yes | KENMORE | HRCU-A-CB (Split System: Heat Pump with Remote Outdoor Unit-Air-Source) | Centrally-Ducted | (C,H,T)5H3V48*K*AAA* | ESH5X48M12A*+WALLCON | *80CTL0701412B* | 43000 | 19.5 | 11 | 8.5 | 49000 | 35400 | 72.24% | 1.8 | 36200 | R-454B
215934443 | 3.58 | Yes | Yes | TEMPSTAR | HRCU-A-CB (Split System: Heat Pump with Remote Outdoor Unit-Air-Source) | Centrally-Ducted | T5H3V48*K*AAA* | ESH5X48M12A*+WALLCON | *80CTL0701412B* | 43000 | 19.5 | 11 | 8.5 | 49000 | 35400 | 72.24% | 1.8 | 36200 | R-454B
215934444 | 3.63 | Yes | Yes | CARRIER | HRCU-A-CB (Split System: Heat Pump with Remote Outdoor Unit-Air-Source) | Centrally-Ducted | 27VNA348A*030* | CSAH*4812AM*+UI | 58TN*B090C17**16 | 43500 | 20 | 11 | 9 | 48500 | 35800 | 73.81% | 1.86 | 38000 | R-454B
215934445 | 3.63 | Yes | Yes | BRYANT HEATING AND COOLING SYSTEMS | HRCU-A-CB (Split System: Heat Pump with Remote Outdoor Unit-Air-Source) | Centrally-Ducted | 293VAN048**AA* | CSAH*4812AM*+UI | 88*TB48090C17*** | 43500 | 20 | 11 | 9 | 48500 | 35800 | 73.81% | 1.86 | 38000 | R-454B
215934446 | 3.63 | Yes | Yes | HEIL | HRCU-A-CB (Split System: Heat Pump with Remote Outdoor Unit-Air-Source) | Centrally-Ducted | H5H3V48*K*AAA* | ESH5X48M12A*+WALLCON | *80CTL0901716B* | 43500 | 20 | 11 | 9 | 48500 | 35800 | 73.81% | 1.86 | 38000 | R-454B
215934447 | 3.63 | Yes | Yes | AIRQUEST | HRCU-A-CB (Split System: Heat Pump with Remote Outdoor Unit-Air-Source) | Centrally-Ducted | H5H3V48*K*AAA* | ESH5X48M12A*+WALLCON | *80CTL0901716B* | 43500 | 20 | 11 | 9 | 48500 | 35800 | 73.81% | 1.86 | 38000 | R-454B
215934448 | 3.63 | Yes | Yes | ARCOAIRE | HRCU-A-CB (Split System: Heat Pump with Remote Outdoor Unit-Air-Source) | Centrally-Ducted | H5H3V48*K*AAA* | ESH5X48M12A*+WALLCON | *80CTL0901716B* | 43500 | 20 | 11 | 9 | 48500 | 35800 | 73.81% | 1.86 | 38000 | R-454B
215934449 | 3.63 | Yes | Yes | COMFORTMAKER | HRCU-A-CB (Split System: Heat Pump with Remote Outdoor Unit-Air-Source) | Centrally-Ducted | C5H3V48*K*AAA* | ESH5X48M12A*+WALLCON | *80CTL0901716B* | 43500 | 20 | 11 | 9 | 48500 | 35800 | 73.81% | 1.86 | 38000 | R-454B
215934450 | 3.63 | Yes | Yes | DAY & NIGHT | HRCU-A-CB (Split System: Heat Pump with Remote Outdoor Unit-Air-Source) | Centrally-Ducted | C5H3V48*K*AAA* | ESH5X48M12A*+WALLCON | *80CTL0901716B* | 43500 | 20 | 11 | 9 | 48500 | 35800 | 73.81% | 1.86 | 38000 | R-454B
215934451 | 3.63 | Yes | Yes | KEEPRITE | HRCU-A-CB (Split System: Heat Pump with Remote Outdoor Unit-Air-Source) | Centrally-Ducted | C5H3V48*K*AAA* | ESH5X48M12A*+WALLCON | *80CTL0901716B* | 43500 | 20 | 11 | 9 | 48500 | 35800 | 73.81% | 1.86 | 38000 | R-454B
215934452 | 3.63 | Yes | Yes | KENMORE | HRCU-A-CB (Split System: Heat Pump with Remote Outdoor Unit-Air-Source) | Centrally-Ducted | (C,H,T)5H3V48*K*AAA* | ESH5X48M12A*+WALLCON | *80CTL0901716B* | 43500 | 20 | 11 | 9 | 48500 | 35800 | 73.81% | 1.86 | 38000 | R-454B
215934453 | 3.63 | Yes | Yes | TEMPSTAR | HRCU-A-CB (Split System: Heat Pump with Remote Outdoor Unit-Air-Source) | Centrally-Ducted | T5H3V48*K*AAA* | ESH5X48M12A*+WALLCON | *80CTL0901716B* | 43500 | 20 | 11 | 9 | 48500 | 35800 | 73.81% | 1.86 | 38000 | R-454B
215934454 | 3.71 | Yes | Yes | CARRIER | HRCU-A-CB (Split System: Heat Pump with Remote Outdoor Unit-Air-Source) | Centrally-Ducted | 27VNA348A*030* | CSAH*4812AM*+UI | 58TN*B090C21**20 | 44500 | 20.5 | 11 | 9 | 48500 | 36400 | 75.05% | 1.82 | 39500 | R-454B
215934455 | 3.71 | Yes | Yes | BRYANT HEATING AND COOLING SYSTEMS | HRCU-A-CB (Split System: Heat Pump with Remote Outdoor Unit-Air-Source) | Centrally-Ducted | 293VAN048**AA* | CSAH*4812AM*+UI | 88*TB60090C21*** | 44500 | 20.5 | 11 | 9 | 48500 | 36400 | 75.05% | 1.82 | 39500 | R-454B
215934456 | 3.71 | Yes | Yes | HEIL | HRCU-A-CB (Split System: Heat Pump with Remote Outdoor Unit-Air-Source) | Centrally-Ducted | H5H3V48*K*AAA* | ESH5X48M12A*+WALLCON | *80CTL0902120B* | 44500 | 20.5 | 11 | 9 | 48500 | 36400 | 75.05% | 1.82 | 39500 | R-454B
215934457 | 3.71 | Yes | Yes | AIRQUEST | HRCU-A-CB (Split System: Heat Pump with Remote Outdoor Unit-Air-Source) | Centrally-Ducted | H5H3V48*K*AAA* | ESH5X48M12A*+WALLCON | *80CTL0902120B* | 44500 | 20.5 | 11 | 9 | 48500 | 36400 | 75.05% | 1.82 | 39500 | R-454B
215934458 | 3.71 | Yes | Yes | ARCOAIRE | HRCU-A-CB (Split System: Heat Pump with Remote Outdoor Unit-Air-Source) | Centrally-Ducted | H5H3V48*K*AAA* | ESH5X48M12A*+WALLCON | *80CTL0902120B* | 44500 | 20.5 | 11 | 9 | 48500 | 36400 | 75.05% | 1.82 | 39500 | R-454B
215934459 | 3.71 | Yes | Yes | COMFORTMAKER | HRCU-A-CB (Split System: Heat Pump with Remote Outdoor Unit-Air-Source) | Centrally-Ducted | C5H3V48*K*AAA* | ESH5X48M12A*+WALLCON | *80CTL0902120B* | 44500 | 20.5 | 11 | 9 | 48500 | 36400 | 75.05% | 1.82 | 39500 | R-454B
215934460 | 3.71 | Yes | Yes | DAY & NIGHT | HRCU-A-CB (Split System: Heat Pump with Remote Outdoor Unit-Air-Source) | Centrally-Ducted | C5H3V48*K*AAA* | ESH5X48M12A*+WALLCON | *80CTL0902120B* | 44500 | 20.5 | 11 | 9 | 48500 | 36400 | 75.05% | 1.82 | 39500 | R-454B
215934461 | 3.71 | Yes | Yes | KEEPRITE | HRCU-A-CB (Split System: Heat Pump with Remote Outdoor Unit-Air-Source) | Centrally-Ducted | C5H3V48*K*AAA* | ESH5X48M12A*+WALLCON | *80CTL0902120B* | 44500 | 20.5 | 11 | 9 | 48500 | 36400 | 75.05% | 1.82 | 39500 | R-454B
215934462 | 3.71 | Yes | Yes | KENMORE | HRCU-A-CB (Split System: Heat Pump with Remote Outdoor Unit-Air-Source) | Centrally-Ducted | (C,H,T)5H3V48*K*AAA* | ESH5X48M12A*+WALLCON | *80CTL0902120B* | 44500 | 20.5 | 11 | 9 | 48500 | 36400 | 75.05% | 1.82 | 39500 | R-454B
215934463 | 3.71 | Yes | Yes | TEMPSTAR | HRCU-A-CB (Split System: Heat Pump with Remote Outdoor Unit-Air-Source) | Centrally-Ducted | T5H3V48*K*AAA* | ESH5X48M12A*+WALLCON | *80CTL0902120B* | 44500 | 20.5 | 11 | 9 | 48500 | 36400 | 75.05% | 1.82 | 39500 | R-454B
215934464 | 3.71 | Yes | Yes | CARRIER | HRCU-A-CB (Split System: Heat Pump with Remote Outdoor Unit-Air-Source) | Centrally-Ducted | 27VNA348A*030* | CSAH*4812AM*+UI | 58TN*B110C21**20 | 44500 | 20.5 | 11 | 9 | 48500 | 36400 | 75.05% | 1.82 | 39500 | R-454B
215934465 | 3.71 | Yes | Yes | BRYANT HEATING AND COOLING SYSTEMS | HRCU-A-CB (Split System: Heat Pump with Remote Outdoor Unit-Air-Source) | Centrally-Ducted | 293VAN048**AA* | CSAH*4812AM*+UI | 88*TB60110C21*** | 44500 | 20.5 | 11 | 9 | 48500 | 36400 | 75.05% | 1.82 | 39500 | R-454B
215934466 | 3.71 | Yes | Yes | HEIL | HRCU-A-CB (Split System: Heat Pump with Remote Outdoor Unit-Air-Source) | Centrally-Ducted | H5H3V48*K*AAA* | ESH5X48M12A*+WALLCON | *80CTL1102120B* | 44500 | 20.5 | 11 | 9 | 48500 | 36400 | 75.05% | 1.82 | 39500 | R-454B
215934467 | 3.71 | Yes | Yes | AIRQUEST | HRCU-A-CB (Split System: Heat Pump with Remote Outdoor Unit-Air-Source) | Centrally-Ducted | H5H3V48*K*AAA* | ESH5X48M12A*+WALLCON | *80CTL1102120B* | 44500 | 20.5 | 11 | 9 | 48500 | 36400 | 75.05% | 1.82 | 39500 | R-454B
215934468 | 3.71 | Yes | Yes | ARCOAIRE | HRCU-A-CB (Split System: Heat Pump with Remote Outdoor Unit-Air-Source) | Centrally-Ducted | H5H3V48*K*AAA* | ESH5X48M12A*+WALLCON | *80CTL1102120B* | 44500 | 20.5 | 11 | 9 | 48500 | 36400 | 75.05% | 1.82 | 39500 | R-454B
215934469 | 3.71 | Yes | Yes | COMFORTMAKER | HRCU-A-CB (Split System: Heat Pump with Remote Outdoor Unit-Air-Source) | Centrally-Ducted | C5H3V48*K*AAA* | ESH5X48M12A*+WALLCON | *80CTL1102120B* | 44500 | 20.5 | 11 | 9 | 48500 | 36400 | 75.05% | 1.82 | 39500 | R-454B
215934470 | 3.71 | Yes | Yes | DAY & NIGHT | HRCU-A-CB (Split System: Heat Pump with Remote Outdoor Unit-Air-Source) | Centrally-Ducted | C5H3V48*K*AAA* | ESH5X48M12A*+WALLCON | *80CTL1102120B* | 44500 | 20.5 | 11 | 9 | 48500 | 36400 | 75.05% | 1.82 | 39500 | R-454B
215934471 | 3.71 | Yes | Yes | KEEPRITE | HRCU-A-CB (Split System: Heat Pump with Remote Outdoor Unit-Air-Source) | Centrally-Ducted | C5H3V48*K*AAA* | ESH5X48M12A*+WALLCON | *80CTL1102120B* | 44500 | 20.5 | 11 | 9 | 48500 | 36400 | 75.05% | 1.82 | 39500 | R-454B
215934472 | 3.71 | Yes | Yes | KENMORE | HRCU-A-CB (Split System: Heat Pump with Remote Outdoor Unit-Air-Source) | Centrally-Ducted | (C,H,T)5H3V48*K*AAA* | ESH5X48M12A*+WALLCON | *80CTL1102120B* | 44500 | 20.5 | 11 | 9 | 48500 | 36400 | 75.05% | 1.82 | 39500 | R-454B
215934473 | 3.71 | Yes | Yes | TEMPSTAR | HRCU-A-CB (Split System: Heat Pump with Remote Outdoor Unit-Air-Source) | Centrally-Ducted | T5H3V48*K*AAA* | ESH5X48M12A*+WALLCON | *80CTL1102120B* | 44500 | 20.5 | 11 | 9 | 48500 | 36400 | 75.05% | 1.82 | 39500 | R-454B
215934474 | 3.71 | Yes | Yes | CARRIER | HRCU-A-CB (Split System: Heat Pump with Remote Outdoor Unit-Air-Source) | Centrally-Ducted | 27VNA348A*030* | CSAH*4812AM*+UI | 58TN*B135C24**22 | 44500 | 20.5 | 11 | 9 | 48500 | 36400 | 75.05% | 1.82 | 39500 | R-454B
215934475 | 3.71 | Yes | Yes | BRYANT HEATING AND COOLING SYSTEMS | HRCU-A-CB (Split System: Heat Pump with Remote Outdoor Unit-Air-Source) | Centrally-Ducted | 293VAN048**AA* | CSAH*4812AM*+UI | 88*TB66135C24*** | 44500 | 20.5 | 11 | 9 | 48500 | 36400 | 75.05% | 1.82 | 39500 | R-454B
215934476 | 3.71 | Yes | Yes | HEIL | HRCU-A-CB (Split System: Heat Pump with Remote Outdoor Unit-Air-Source) | Centrally-Ducted | H5H3V48*K*AAA* | ESH5X48M12A*+WALLCON | *80CTL1352422B* | 44500 | 20.5 | 11 | 9 | 48500 | 36400 | 75.05% | 1.82 | 39500 | R-454B
215934477 | 3.71 | Yes | Yes | AIRQUEST | HRCU-A-CB (Split System: Heat Pump with Remote Outdoor Unit-Air-Source) | Centrally-Ducted | H5H3V48*K*AAA* | ESH5X48M12A*+WALLCON | *80CTL1352422B* | 44500 | 20.5 | 11 | 9 | 48500 | 36400 | 75.05% | 1.82 | 39500 | R-454B
215934478 | 3.71 | Yes | Yes | ARCOAIRE | HRCU-A-CB (Split System: Heat Pump with Remote Outdoor Unit-Air-Source) | Centrally-Ducted | H5H3V48*K*AAA* | ESH5X48M12A*+WALLCON | *80CTL1352422B* | 44500 | 20.5 | 11 | 9 | 48500 | 36400 | 75.05% | 1.82 | 39500 | R-454B
215934479 | 3.71 | Yes | Yes | COMFORTMAKER | HRCU-A-CB (Split System: Heat Pump with Remote Outdoor Unit-Air-Source) | Centrally-Ducted | C5H3V48*K*AAA* | ESH5X48M12A*+WALLCON | *80CTL1352422B* | 44500 | 20.5 | 11 | 9 | 48500 | 36400 | 75.05% | 1.82 | 39500 | R-454B
215934480 | 3.71 | Yes | Yes | DAY & NIGHT | HRCU-A-CB (Split System: Heat Pump with Remote Outdoor Unit-Air-Source) | Centrally-Ducted | C5H3V48*K*AAA* | ESH5X48M12A*+WALLCON | *80CTL1352422B* | 44500 | 20.5 | 11 | 9 | 48500 | 36400 | 75.05% | 1.82 | 39500 | R-454B
215934481 | 3.71 | Yes | Yes | KEEPRITE | HRCU-A-CB (Split System: Heat Pump with Remote Outdoor Unit-Air-Source) | Centrally-Ducted | C5H3V48*K*AAA* | ESH5X48M12A*+WALLCON | *80CTL1352422B* | 44500 | 20.5 | 11 | 9 | 48500 | 36400 | 75.05% | 1.82 | 39500 | R-454B
215934482 | 3.71 | Yes | Yes | KENMORE | HRCU-A-CB (Split System: Heat Pump with Remote Outdoor Unit-Air-Source) | Centrally-Ducted | (C,H,T)5H3V48*K*AAA* | ESH5X48M12A*+WALLCON | *80CTL1352422B* | 44500 | 20.5 | 11 | 9 | 48500 | 36400 | 75.05% | 1.82 | 39500 | R-454B
215934483 | 3.71 | Yes | Yes | TEMPSTAR | HRCU-A-CB (Split System: Heat Pump with Remote Outdoor Unit-Air-Source) | Centrally-Ducted | T5H3V48*K*AAA* | ESH5X48M12A*+WALLCON | *80CTL1352422B* | 44500 | 20.5 | 11 | 9 | 48500 | 36400 | 75.05% | 1.82 | 39500 | R-454B
215934484 | 3.67 | Yes | Yes | CARRIER | HRCU-A-CB (Split System: Heat Pump with Remote Outdoor Unit-Air-Source) | Centrally-Ducted | 27VNA348A*030* | CSAH*4812AM*+UI | 59MN7C080C21**20 | 44000 | 20 | 10.5 | 9 | 48500 | 36600 | 75.46% | 1.8 | 39500 | R-454B
215934485 | 3.67 | Yes | Yes | BRYANT HEATING AND COOLING SYSTEMS | HRCU-A-CB (Split System: Heat Pump with Remote Outdoor Unit-Air-Source) | Centrally-Ducted | 293VAN048**AA* | CSAH*4812AM*+UI | 987MC60080C21*** | 44000 | 20 | 10.5 | 9 | 48500 | 36600 | 75.46% | 1.8 | 39500 | R-454B
215934486 | 3.67 | Yes | Yes | HEIL | HRCU-A-CB (Split System: Heat Pump with Remote Outdoor Unit-Air-Source) | Centrally-Ducted | H5H3V48*K*AAA* | ESH5X48M12A*+WALLCON | *97CMN0802120B* | 44000 | 20 | 10.5 | 9 | 48500 | 36600 | 75.46% | 1.8 | 39500 | R-454B
215934487 | 3.67 | Yes | Yes | AIRQUEST | HRCU-A-CB (Split System: Heat Pump with Remote Outdoor Unit-Air-Source) | Centrally-Ducted | H5H3V48*K*AAA* | ESH5X48M12A*+WALLCON | *97CMN0802120B* | 44000 | 20 | 10.5 | 9 | 48500 | 36600 | 75.46% | 1.8 | 39500 | R-454B
215934488 | 3.67 | Yes | Yes | ARCOAIRE | HRCU-A-CB (Split System: Heat Pump with Remote Outdoor Unit-Air-Source) | Centrally-Ducted | H5H3V48*K*AAA* | ESH5X48M12A*+WALLCON | *97CMN0802120B* | 44000 | 20 | 10.5 | 9 | 48500 | 36600 | 75.46% | 1.8 | 39500 | R-454B
215934489 | 3.67 | Yes | Yes | COMFORTMAKER | HRCU-A-CB (Split System: Heat Pump with Remote Outdoor Unit-Air-Source) | Centrally-Ducted | C5H3V48*K*AAA* | ESH5X48M12A*+WALLCON | *97CMN0802120B* | 44000 | 20 | 10.5 | 9 | 48500 | 36600 | 75.46% | 1.8 | 39500 | R-454B
215934490 | 3.67 | Yes | Yes | DAY & NIGHT | HRCU-A-CB (Split System: Heat Pump with Remote Outdoor Unit-Air-Source) | Centrally-Ducted | C5H3V48*K*AAA* | ESH5X48M12A*+WALLCON | *97CMN0802120B* | 44000 | 20 | 10.5 | 9 | 48500 | 36600 | 75.46% | 1.8 | 39500 | R-454B
215934491 | 3.67 | Yes | Yes | KEEPRITE | HRCU-A-CB (Split System: Heat Pump with Remote Outdoor Unit-Air-Source) | Centrally-Ducted | C5H3V48*K*AAA* | ESH5X48M12A*+WALLCON | *97CMN0802120B* | 44000 | 20 | 10.5 | 9 | 48500 | 36600 | 75.46% | 1.8 | 39500 | R-454B
215934492 | 3.67 | Yes | Yes | KENMORE | HRCU-A-CB (Split System: Heat Pump with Remote Outdoor Unit-Air-Source) | Centrally-Ducted | (C,H,T)5H3V48*K*AAA* | ESH5X48M12A*+WALLCON | *97CMN0802120B* | 44000 | 20 | 10.5 | 9 | 48500 | 36600 | 75.46% | 1.8 | 39500 | R-454B
215934493 | 3.67 | Yes | Yes | TEMPSTAR | HRCU-A-CB (Split System: Heat Pump with Remote Outdoor Unit-Air-Source) | Centrally-Ducted | T5H3V48*K*AAA* | ESH5X48M12A*+WALLCON | *97CMN0802120B* | 44000 | 20 | 10.5 | 9 | 48500 | 36600 | 75.46% | 1.8 | 39500 | R-454B
215934494 | 3.67 | Yes | Yes | CARRIER | HRCU-A-CB (Split System: Heat Pump with Remote Outdoor Unit-Air-Source) | Centrally-Ducted | 27VNA348A*030* | CSAH*4812AM*+UI | 59MN7C100C21**22 | 44000 | 20 | 10.5 | 9 | 48500 | 36400 | 75.05% | 1.82 | 39500 | R-454B
215934495 | 3.67 | Yes | Yes | BRYANT HEATING AND COOLING SYSTEMS | HRCU-A-CB (Split System: Heat Pump with Remote Outdoor Unit-Air-Source) | Centrally-Ducted | 293VAN048**AA* | CSAH*4812AM*+UI | 987MC66100C21*** | 44000 | 20 | 10.5 | 9 | 48500 | 36400 | 75.05% | 1.82 | 39500 | R-454B
215934496 | 3.67 | Yes | Yes | HEIL | HRCU-A-CB (Split System: Heat Pump with Remote Outdoor Unit-Air-Source) | Centrally-Ducted | H5H3V48*K*AAA* | ESH5X48M12A*+WALLCON | *97CMN1002122B* | 44000 | 20 | 10.5 | 9 | 48500 | 36400 | 75.05% | 1.82 | 39500 | R-454B
215934497 | 3.67 | Yes | Yes | AIRQUEST | HRCU-A-CB (Split System: Heat Pump with Remote Outdoor Unit-Air-Source) | Centrally-Ducted | H5H3V48*K*AAA* | ESH5X48M12A*+WALLCON | *97CMN1002122B* | 44000 | 20 | 10.5 | 9 | 48500 | 36400 | 75.05% | 1.82 | 39500 | R-454B
215934498 | 3.67 | Yes | Yes | ARCOAIRE | HRCU-A-CB (Split System: Heat Pump with Remote Outdoor Unit-Air-Source) | Centrally-Ducted | H5H3V48*K*AAA* | ESH5X48M12A*+WALLCON | *97CMN1002122B* | 44000 | 20 | 10.5 | 9 | 48500 | 36400 | 75.05% | 1.82 | 39500 | R-454B
215934499 | 3.67 | Yes | Yes | COMFORTMAKER | HRCU-A-CB (Split System: Heat Pump with Remote Outdoor Unit-Air-Source) | Centrally-Ducted | C5H3V48*K*AAA* | ESH5X48M12A*+WALLCON | *97CMN1002122B* | 44000 | 20 | 10.5 | 9 | 48500 | 36400 | 75.05% | 1.82 | 39500 | R-454B
215934500 | 3.67 | Yes | Yes | DAY & NIGHT | HRCU-A-CB (Split System: Heat Pump with Remote Outdoor Unit-Air-Source) | Centrally-Ducted | C5H3V48*K*AAA* | ESH5X48M12A*+WALLCON | *97CMN1002122B* | 44000 | 20 | 10.5 | 9 | 48500 | 36400 | 75.05% | 1.82 | 39500 | R-454B
215934501 | 3.67 | Yes | Yes | KEEPRITE | HRCU-A-CB (Split System: Heat Pump with Remote Outdoor Unit-Air-Source) | Centrally-Ducted | C5H3V48*K*AAA* | ESH5X48M12A*+WALLCON | *97CMN1002122B* | 44000 | 20 | 10.5 | 9 | 48500 | 36400 | 75.05% | 1.82 | 39500 | R-454B
215934502 | 3.67 | Yes | Yes | KENMORE | HRCU-A-CB (Split System: Heat Pump with Remote Outdoor Unit-Air-Source) | Centrally-Ducted | (C,H,T)5H3V48*K*AAA* | ESH5X48M12A*+WALLCON | *97CMN1002122B* | 44000 | 20 | 10.5 | 9 | 48500 | 36400 | 75.05% | 1.82 | 39500 | R-454B
215934503 | 3.67 | Yes | Yes | TEMPSTAR | HRCU-A-CB (Split System: Heat Pump with Remote Outdoor Unit-Air-Source) | Centrally-Ducted | T5H3V48*K*AAA* | ESH5X48M12A*+WALLCON | *97CMN1002122B* | 44000 | 20 | 10.5 | 9 | 48500 | 36400 | 75.05% | 1.82 | 39500 | R-454B
215934504 | 3.67 | Yes | Yes | CARRIER | HRCU-A-CB (Split System: Heat Pump with Remote Outdoor Unit-Air-Source) | Centrally-Ducted | 27VNA348A*030* | CSAH*4812AM*+UI | 59MN7C120C24**22 | 44000 | 20 | 10.5 | 9 | 48500 | 36600 | 75.46% | 1.82 | 39500 | R-454B
215934505 | 3.67 | Yes | Yes | BRYANT HEATING AND COOLING SYSTEMS | HRCU-A-CB (Split System: Heat Pump with Remote Outdoor Unit-Air-Source) | Centrally-Ducted | 293VAN048**AA* | CSAH*4812AM*+UI | 987MC66120C24*** | 44000 | 20 | 10.5 | 9 | 48500 | 36600 | 75.46% | 1.82 | 39500 | R-454B
215934506 | 3.67 | Yes | Yes | HEIL | HRCU-A-CB (Split System: Heat Pump with Remote Outdoor Unit-Air-Source) | Centrally-Ducted | H5H3V48*K*AAA* | ESH5X48M12A*+WALLCON | *97CMN1202422B* | 44000 | 20 | 10.5 | 9 | 48500 | 36600 | 75.46% | 1.82 | 39500 | R-454B
215934507 | 3.67 | Yes | Yes | AIRQUEST | HRCU-A-CB (Split System: Heat Pump with Remote Outdoor Unit-Air-Source) | Centrally-Ducted | H5H3V48*K*AAA* | ESH5X48M12A*+WALLCON | *97CMN1202422B* | 44000 | 20 | 10.5 | 9 | 48500 | 36600 | 75.46% | 1.82 | 39500 | R-454B
215934508 | 3.67 | Yes | Yes | ARCOAIRE | HRCU-A-CB (Split System: Heat Pump with Remote Outdoor Unit-Air-Source) | Centrally-Ducted | H5H3V48*K*AAA* | ESH5X48M12A*+WALLCON | *97CMN1202422B* | 44000 | 20 | 10.5 | 9 | 48500 | 36600 | 75.46% | 1.82 | 39500 | R-454B
215934509 | 3.67 | Yes | Yes | COMFORTMAKER | HRCU-A-CB (Split System: Heat Pump with Remote Outdoor Unit-Air-Source) | Centrally-Ducted | C5H3V48*K*AAA* | ESH5X48M12A*+WALLCON | *97CMN1202422B* | 44000 | 20 | 10.5 | 9 | 48500 | 36600 | 75.46% | 1.82 | 39500 | R-454B
215934510 | 3.67 | Yes | Yes | DAY & NIGHT | HRCU-A-CB (Split System: Heat Pump with Remote Outdoor Unit-Air-Source) | Centrally-Ducted | C5H3V48*K*AAA* | ESH5X48M12A*+WALLCON | *97CMN1202422B* | 44000 | 20 | 10.5 | 9 | 48500 | 36600 | 75.46% | 1.82 | 39500 | R-454B
215934511 | 3.67 | Yes | Yes | KEEPRITE | HRCU-A-CB (Split System: Heat Pump with Remote Outdoor Unit-Air-Source) | Centrally-Ducted | C5H3V48*K*AAA* | ESH5X48M12A*+WALLCON | *97CMN1202422B* | 44000 | 20 | 10.5 | 9 | 48500 | 36600 | 75.46% | 1.82 | 39500 | R-454B
215934512 | 3.67 | Yes | Yes | KENMORE | HRCU-A-CB (Split System: Heat Pump with Remote Outdoor Unit-Air-Source) | Centrally-Ducted | (C,H,T)5H3V48*K*AAA* | ESH5X48M12A*+WALLCON | *97CMN1202422B* | 44000 | 20 | 10.5 | 9 | 48500 | 36600 | 75.46% | 1.82 | 39500 | R-454B
215934513 | 3.67 | Yes | Yes | TEMPSTAR | HRCU-A-CB (Split System: Heat Pump with Remote Outdoor Unit-Air-Source) | Centrally-Ducted | T5H3V48*K*AAA* | ESH5X48M12A*+WALLCON | *97CMN1202422B* | 44000 | 20 | 10.5 | 9 | 48500 | 36600 | 75.46% | 1.82 | 39500 | R-454B
215934514 | 3.58 | Yes | Yes | CARRIER | HRCU-A-CB (Split System: Heat Pump with Remote Outdoor Unit-Air-Source) | Centrally-Ducted | 27VNA348A*030* | CSAH*4812AM*+UI | 59TN6C080C17**14 | 43000 | 19.5 | 11 | 8.5 | 49000 | 35400 | 72.24% | 1.8 | 36400 | R-454B
215934515 | 3.58 | Yes | Yes | BRYANT HEATING AND COOLING SYSTEMS | HRCU-A-CB (Split System: Heat Pump with Remote Outdoor Unit-Air-Source) | Centrally-Ducted | 293VAN048**AA* | CSAH*4812AM*+UI | 986TD42080C17*** | 43000 | 19.5 | 11 | 8.5 | 49000 | 35400 | 72.24% | 1.8 | 36400 | R-454B
215934516 | 3.58 | Yes | Yes | HEIL | HRCU-A-CB (Split System: Heat Pump with Remote Outdoor Unit-Air-Source) | Centrally-Ducted | H5H3V48*K*AAA* | ESH5X48M12A*+WALLCON | *96CTN0801714B* | 43000 | 19.5 | 11 | 8.5 | 49000 | 35400 | 72.24% | 1.8 | 36400 | R-454B
215934517 | 3.58 | Yes | Yes | AIRQUEST | HRCU-A-CB (Split System: Heat Pump with Remote Outdoor Unit-Air-Source) | Centrally-Ducted | H5H3V48*K*AAA* | ESH5X48M12A*+WALLCON | *96CTN0801714B* | 43000 | 19.5 | 11 | 8.5 | 49000 | 35400 | 72.24% | 1.8 | 36400 | R-454B
215934518 | 3.58 | Yes | Yes | ARCOAIRE | HRCU-A-CB (Split System: Heat Pump with Remote Outdoor Unit-Air-Source) | Centrally-Ducted | H5H3V48*K*AAA* | ESH5X48M12A*+WALLCON | *96CTN0801714B* | 43000 | 19.5 | 11 | 8.5 | 49000 | 35400 | 72.24% | 1.8 | 36400 | R-454B
215934519 | 3.58 | Yes | Yes | COMFORTMAKER | HRCU-A-CB (Split System: Heat Pump with Remote Outdoor Unit-Air-Source) | Centrally-Ducted | C5H3V48*K*AAA* | ESH5X48M12A*+WALLCON | *96CTN0801714B* | 43000 | 19.5 | 11 | 8.5 | 49000 | 35400 | 72.24% | 1.8 | 36400 | R-454B
215934520 | 3.58 | Yes | Yes | DAY & NIGHT | HRCU-A-CB (Split System: Heat Pump with Remote Outdoor Unit-Air-Source) | Centrally-Ducted | C5H3V48*K*AAA* | ESH5X48M12A*+WALLCON | *96CTN0801714B* | 43000 | 19.5 | 11 | 8.5 | 49000 | 35400 | 72.24% | 1.8 | 36400 | R-454B
215934521 | 3.58 | Yes | Yes | KEEPRITE | HRCU-A-CB (Split System: Heat Pump with Remote Outdoor Unit-Air-Source) | Centrally-Ducted | C5H3V48*K*AAA* | ESH5X48M12A*+WALLCON | *96CTN0801714B* | 43000 | 19.5 | 11 | 8.5 | 49000 | 35400 | 72.24% | 1.8 | 36400 | R-454B
215934522 | 3.58 | Yes | Yes | KENMORE | HRCU-A-CB (Split System: Heat Pump with Remote Outdoor Unit-Air-Source) | Centrally-Ducted | (C,H,T)5H3V48*K*AAA* | ESH5X48M12A*+WALLCON | *96CTN0801714B* | 43000 | 19.5 | 11 | 8.5 | 49000 | 35400 | 72.24% | 1.8 | 36400 | R-454B
215934523 | 3.58 | Yes | Yes | TEMPSTAR | HRCU-A-CB (Split System: Heat Pump with Remote Outdoor Unit-Air-Source) | Centrally-Ducted | T5H3V48*K*AAA* | ESH5X48M12A*+WALLCON | *96CTN0801714B* | 43000 | 19.5 | 11 | 8.5 | 49000 | 35400 | 72.24% | 1.8 | 36400 | R-454B
215934524 | 3.67 | Yes | Yes | CARRIER | HRCU-A-CB (Split System: Heat Pump with Remote Outdoor Unit-Air-Source) | Centrally-Ducted | 27VNA348A*030* | CSAH*4812AM*+UI | 59TN6C100C21**22 | 44000 | 20 | 10.5 | 9 | 48500 | 36400 | 75.05% | 1.82 | 39500 | R-454B
215934525 | 3.67 | Yes | Yes | BRYANT HEATING AND COOLING SYSTEMS | HRCU-A-CB (Split System: Heat Pump with Remote Outdoor Unit-Air-Source) | Centrally-Ducted | 293VAN048**AA* | CSAH*4812AM*+UI | 986TD66100C21*** | 44000 | 20 | 10.5 | 9 | 48500 | 36400 | 75.05% | 1.82 | 39500 | R-454B
215934526 | 3.67 | Yes | Yes | HEIL | HRCU-A-CB (Split System: Heat Pump with Remote Outdoor Unit-Air-Source) | Centrally-Ducted | H5H3V48*K*AAA* | ESH5X48M12A*+WALLCON | *96CTN1002122B* | 44000 | 20 | 10.5 | 9 | 48500 | 36400 | 75.05% | 1.82 | 39500 | R-454B
215934527 | 3.67 | Yes | Yes | AIRQUEST | HRCU-A-CB (Split System: Heat Pump with Remote Outdoor Unit-Air-Source) | Centrally-Ducted | H5H3V48*K*AAA* | ESH5X48M12A*+WALLCON | *96CTN1002122B* | 44000 | 20 | 10.5 | 9 | 48500 | 36400 | 75.05% | 1.82 | 39500 | R-454B
215934528 | 3.67 | Yes | Yes | ARCOAIRE | HRCU-A-CB (Split System: Heat Pump with Remote Outdoor Unit-Air-Source) | Centrally-Ducted | H5H3V48*K*AAA* | ESH5X48M12A*+WALLCON | *96CTN1002122B* | 44000 | 20 | 10.5 | 9 | 48500 | 36400 | 75.05% | 1.82 | 39500 | R-454B
215934529 | 3.67 | Yes | Yes | COMFORTMAKER | HRCU-A-CB (Split System: Heat Pump with Remote Outdoor Unit-Air-Source) | Centrally-Ducted | C5H3V48*K*AAA* | ESH5X48M12A*+WALLCON | *96CTN1002122B* | 44000 | 20 | 10.5 | 9 | 48500 | 36400 | 75.05% | 1.82 | 39500 | R-454B
215934530 | 3.67 | Yes | Yes | DAY & NIGHT | HRCU-A-CB (Split System: Heat Pump with Remote Outdoor Unit-Air-Source) | Centrally-Ducted | C5H3V48*K*AAA* | ESH5X48M12A*+WALLCON | *96CTN1002122B* | 44000 | 20 | 10.5 | 9 | 48500 | 36400 | 75.05% | 1.82 | 39500 | R-454B
215934531 | 3.67 | Yes | Yes | KEEPRITE | HRCU-A-CB (Split System: Heat Pump with Remote Outdoor Unit-Air-Source) | Centrally-Ducted | C5H3V48*K*AAA* | ESH5X48M12A*+WALLCON | *96CTN1002122B* | 44000 | 20 | 10.5 | 9 | 48500 | 36400 | 75.05% | 1.82 | 39500 | R-454B
215934532 | 3.67 | Yes | Yes | KENMORE | HRCU-A-CB (Split System: Heat Pump with Remote Outdoor Unit-Air-Source) | Centrally-Ducted | (C,H,T)5H3V48*K*AAA* | ESH5X48M12A*+WALLCON | *96CTN1002122B* | 44000 | 20 | 10.5 | 9 | 48500 | 36400 | 75.05% | 1.82 | 39500 | R-454B
215934533 | 3.67 | Yes | Yes | TEMPSTAR | HRCU-A-CB (Split System: Heat Pump with Remote Outdoor Unit-Air-Source) | Centrally-Ducted | T5H3V48*K*AAA* | ESH5X48M12A*+WALLCON | *96CTN1002122B* | 44000 | 20 | 10.5 | 9 | 48500 | 36400 | 75.05% | 1.82 | 39500 | R-454B
215934534 | 3.71 | Yes | Yes | CARRIER | HRCU-A-CB (Split System: Heat Pump with Remote Outdoor Unit-Air-Source) | Centrally-Ducted | 27VNA348A*030* | CSAH*4812AM*+UI | 59TN6C120C24**22 | 44500 | 20 | 10.5 | 9 | 48500 | 36400 | 75.05% | 1.82 | 39500 | R-454B
215934535 | 3.71 | Yes | Yes | BRYANT HEATING AND COOLING SYSTEMS | HRCU-A-CB (Split System: Heat Pump with Remote Outdoor Unit-Air-Source) | Centrally-Ducted | 293VAN048**AA* | CSAH*4812AM*+UI | 986TD66120C24*** | 44500 | 20 | 10.5 | 9 | 48500 | 36400 | 75.05% | 1.82 | 39500 | R-454B
215934536 | 3.71 | Yes | Yes | HEIL | HRCU-A-CB (Split System: Heat Pump with Remote Outdoor Unit-Air-Source) | Centrally-Ducted | H5H3V48*K*AAA* | ESH5X48M12A*+WALLCON | *96CTN1202422B* | 44500 | 20 | 10.5 | 9 | 48500 | 36400 | 75.05% | 1.82 | 39500 | R-454B
215934537 | 3.71 | Yes | Yes | AIRQUEST | HRCU-A-CB (Split System: Heat Pump with Remote Outdoor Unit-Air-Source) | Centrally-Ducted | H5H3V48*K*AAA* | ESH5X48M12A*+WALLCON | *96CTN1202422B* | 44500 | 20 | 10.5 | 9 | 48500 | 36400 | 75.05% | 1.82 | 39500 | R-454B
215934538 | 3.71 | Yes | Yes | ARCOAIRE | HRCU-A-CB (Split System: Heat Pump with Remote Outdoor Unit-Air-Source) | Centrally-Ducted | H5H3V48*K*AAA* | ESH5X48M12A*+WALLCON | *96CTN1202422B* | 44500 | 20 | 10.5 | 9 | 48500 | 36400 | 75.05% | 1.82 | 39500 | R-454B
215934539 | 3.71 | Yes | Yes | COMFORTMAKER | HRCU-A-CB (Split System: Heat Pump with Remote Outdoor Unit-Air-Source) | Centrally-Ducted | C5H3V48*K*AAA* | ESH5X48M12A*+WALLCON | *96CTN1202422B* | 44500 | 20 | 10.5 | 9 | 48500 | 36400 | 75.05% | 1.82 | 39500 | R-454B
215934540 | 3.71 | Yes | Yes | DAY & NIGHT | HRCU-A-CB (Split System: Heat Pump with Remote Outdoor Unit-Air-Source) | Centrally-Ducted | C5H3V48*K*AAA* | ESH5X48M12A*+WALLCON | *96CTN1202422B* | 44500 | 20 | 10.5 | 9 | 48500 | 36400 | 75.05% | 1.82 | 39500 | R-454B
215934541 | 3.71 | Yes | Yes | KEEPRITE | HRCU-A-CB (Split System: Heat Pump with Remote Outdoor Unit-Air-Source) | Centrally-Ducted | C5H3V48*K*AAA* | ESH5X48M12A*+WALLCON | *96CTN1202422B* | 44500 | 20 | 10.5 | 9 | 48500 | 36400 | 75.05% | 1.82 | 39500 | R-454B
215934542 | 3.71 | Yes | Yes | KENMORE | HRCU-A-CB (Split System: Heat Pump with Remote Outdoor Unit-Air-Source) | Centrally-Ducted | (C,H,T)5H3V48*K*AAA* | ESH5X48M12A*+WALLCON | *96CTN1202422B* | 44500 | 20 | 10.5 | 9 | 48500 | 36400 | 75.05% | 1.82 | 39500 | R-454B
215934543 | 3.71 | Yes | Yes | TEMPSTAR | HRCU-A-CB (Split System: Heat Pump with Remote Outdoor Unit-Air-Source) | Centrally-Ducted | T5H3V48*K*AAA* | ESH5X48M12A*+WALLCON | *96CTN1202422B* | 44500 | 20 | 10.5 | 9 | 48500 | 36400 | 75.05% | 1.82 | 39500 | R-454B
215934544 | 3.75 | Yes | Yes | CARRIER | HRCU-A-CB (Split System: Heat Pump with Remote Outdoor Unit-Air-Source) | Centrally-Ducted | 27VNA348A*030* | CSAH*6012AM*+UI | 58CU*A100C21**20 | 45000 | 20.5 | 11 | 9 | 48500 | 36600 | 75.46% | 1.82 | 39500 | R-454B
215934545 | 3.75 | Yes | Yes | BRYANT HEATING AND COOLING SYSTEMS | HRCU-A-CB (Split System: Heat Pump with Remote Outdoor Unit-Air-Source) | Centrally-Ducted | 293VAN048**AA* | CSAH*6012AM*+UI | 83*CA60100C21*** | 45000 | 20.5 | 11 | 9 | 48500 | 36600 | 75.46% | 1.82 | 39500 | R-454B
215934546 | 3.75 | Yes | Yes | HEIL | HRCU-A-CB (Split System: Heat Pump with Remote Outdoor Unit-Air-Source) | Centrally-Ducted | H5H3V48*K*AAA* | ESH5X60M12A*+WALLCON | *80CSU1002120A* | 45000 | 20.5 | 11 | 9 | 48500 | 36600 | 75.46% | 1.82 | 39500 | R-454B
215934547 | 3.75 | Yes | Yes | AIRQUEST | HRCU-A-CB (Split System: Heat Pump with Remote Outdoor Unit-Air-Source) | Centrally-Ducted | H5H3V48*K*AAA* | ESH5X60M12A*+WALLCON | *80CSU1002120A* | 45000 | 20.5 | 11 | 9 | 48500 | 36600 | 75.46% | 1.82 | 39500 | R-454B
215934548 | 3.75 | Yes | Yes | ARCOAIRE | HRCU-A-CB (Split System: Heat Pump with Remote Outdoor Unit-Air-Source) | Centrally-Ducted | H5H3V48*K*AAA* | ESH5X60M12A*+WALLCON | *80CSU1002120A* | 45000 | 20.5 | 11 | 9 | 48500 | 36600 | 75.46% | 1.82 | 39500 | R-454B
215934549 | 3.75 | Yes | Yes | COMFORTMAKER | HRCU-A-CB (Split System: Heat Pump with Remote Outdoor Unit-Air-Source) | Centrally-Ducted | C5H3V48*K*AAA* | ESH5X60M12A*+WALLCON | *80CSU1002120A* | 45000 | 20.5 | 11 | 9 | 48500 | 36600 | 75.46% | 1.82 | 39500 | R-454B
215934550 | 3.75 | Yes | Yes | DAY & NIGHT | HRCU-A-CB (Split System: Heat Pump with Remote Outdoor Unit-Air-Source) | Centrally-Ducted | C5H3V48*K*AAA* | ESH5X60M12A*+WALLCON | *80CSU1002120A* | 45000 | 20.5 | 11 | 9 | 48500 | 36600 | 75.46% | 1.82 | 39500 | R-454B
215934551 | 3.75 | Yes | Yes | KEEPRITE | HRCU-A-CB (Split System: Heat Pump with Remote Outdoor Unit-Air-Source) | Centrally-Ducted | C5H3V48*K*AAA* | ESH5X60M12A*+WALLCON | *80CSU1002120A* | 45000 | 20.5 | 11 | 9 | 48500 | 36600 | 75.46% | 1.82 | 39500 | R-454B
215934552 | 3.75 | Yes | Yes | KENMORE | HRCU-A-CB (Split System: Heat Pump with Remote Outdoor Unit-Air-Source) | Centrally-Ducted | (C,H,T)5H3V48*K*AAA* | ESH5X60M12A*+WALLCON | *80CSU1002120A* | 45000 | 20.5 | 11 | 9 | 48500 | 36600 | 75.46% | 1.82 | 39500 | R-454B
215934553 | 3.75 | Yes | Yes | TEMPSTAR | HRCU-A-CB (Split System: Heat Pump with Remote Outdoor Unit-Air-Source) | Centrally-Ducted | T5H3V48*K*AAA* | ESH5X60M12A*+WALLCON | *80CSU1002120A* | 45000 | 20.5 | 11 | 9 | 48500 | 36600 | 75.46% | 1.82 | 39500 | R-454B
215934554 | 3.63 | Yes | Yes | CARRIER | HRCU-A-CB (Split System: Heat Pump with Remote Outdoor Unit-Air-Source) | Centrally-Ducted | 27VNA348A*030* | CSAH*6012AM*+UI | 58TN*B070C14**12 | 43500 | 19.5 | 11 | 9 | 49500 | 35600 | 71.92% | 1.9 | 37200 | R-454B
215934555 | 3.63 | Yes | Yes | BRYANT HEATING AND COOLING SYSTEMS | HRCU-A-CB (Split System: Heat Pump with Remote Outdoor Unit-Air-Source) | Centrally-Ducted | 293VAN048**AA* | CSAH*6012AM*+UI | 88*TB36070C14*** | 43500 | 19.5 | 11 | 9 | 49500 | 35600 | 71.92% | 1.9 | 37200 | R-454B
215934556 | 3.63 | Yes | Yes | HEIL | HRCU-A-CB (Split System: Heat Pump with Remote Outdoor Unit-Air-Source) | Centrally-Ducted | H5H3V48*K*AAA* | ESH5X60M12A*+WALLCON | *80CTL0701412B* | 43500 | 19.5 | 11 | 9 | 49500 | 35600 | 71.92% | 1.9 | 37200 | R-454B
215934557 | 3.63 | Yes | Yes | AIRQUEST | HRCU-A-CB (Split System: Heat Pump with Remote Outdoor Unit-Air-Source) | Centrally-Ducted | H5H3V48*K*AAA* | ESH5X60M12A*+WALLCON | *80CTL0701412B* | 43500 | 19.5 | 11 | 9 | 49500 | 35600 | 71.92% | 1.9 | 37200 | R-454B
215934558 | 3.63 | Yes | Yes | ARCOAIRE | HRCU-A-CB (Split System: Heat Pump with Remote Outdoor Unit-Air-Source) | Centrally-Ducted | H5H3V48*K*AAA* | ESH5X60M12A*+WALLCON | *80CTL0701412B* | 43500 | 19.5 | 11 | 9 | 49500 | 35600 | 71.92% | 1.9 | 37200 | R-454B
215934559 | 3.63 | Yes | Yes | COMFORTMAKER | HRCU-A-CB (Split System: Heat Pump with Remote Outdoor Unit-Air-Source) | Centrally-Ducted | C5H3V48*K*AAA* | ESH5X60M12A*+WALLCON | *80CTL0701412B* | 43500 | 19.5 | 11 | 9 | 49500 | 35600 | 71.92% | 1.9 | 37200 | R-454B
215934560 | 3.63 | Yes | Yes | DAY & NIGHT | HRCU-A-CB (Split System: Heat Pump with Remote Outdoor Unit-Air-Source) | Centrally-Ducted | C5H3V48*K*AAA* | ESH5X60M12A*+WALLCON | *80CTL0701412B* | 43500 | 19.5 | 11 | 9 | 49500 | 35600 | 71.92% | 1.9 | 37200 | R-454B
215934561 | 3.63 | Yes | Yes | KEEPRITE | HRCU-A-CB (Split System: Heat Pump with Remote Outdoor Unit-Air-Source) | Centrally-Ducted | C5H3V48*K*AAA* | ESH5X60M12A*+WALLCON | *80CTL0701412B* | 43500 | 19.5 | 11 | 9 | 49500 | 35600 | 71.92% | 1.9 | 37200 | R-454B
215934562 | 3.63 | Yes | Yes | KENMORE | HRCU-A-CB (Split System: Heat Pump with Remote Outdoor Unit-Air-Source) | Centrally-Ducted | (C,H,T)5H3V48*K*AAA* | ESH5X60M12A*+WALLCON | *80CTL0701412B* | 43500 | 19.5 | 11 | 9 | 49500 | 35600 | 71.92% | 1.9 | 37200 | R-454B
215934563 | 3.63 | Yes | Yes | TEMPSTAR | HRCU-A-CB (Split System: Heat Pump with Remote Outdoor Unit-Air-Source) | Centrally-Ducted | T5H3V48*K*AAA* | ESH5X60M12A*+WALLCON | *80CTL0701412B* | 43500 | 19.5 | 11 | 9 | 49500 | 35600 | 71.92% | 1.9 | 37200 | R-454B
215934564 | 3.67 | Yes | Yes | CARRIER | HRCU-A-CB (Split System: Heat Pump with Remote Outdoor Unit-Air-Source) | Centrally-Ducted | 27VNA348A*030* | CSAH*6012AM*+UI | 58TN*B090C17**16 | 44000 | 20.5 | 11.5 | 9 | 49000 | 35800 | 73.06% | 1.86 | 38500 | R-454B
215934565 | 3.67 | Yes | Yes | BRYANT HEATING AND COOLING SYSTEMS | HRCU-A-CB (Split System: Heat Pump with Remote Outdoor Unit-Air-Source) | Centrally-Ducted | 293VAN048**AA* | CSAH*6012AM*+UI | 88*TB48090C17*** | 44000 | 20.5 | 11.5 | 9 | 49000 | 35800 | 73.06% | 1.86 | 38500 | R-454B
215934566 | 3.67 | Yes | Yes | HEIL | HRCU-A-CB (Split System: Heat Pump with Remote Outdoor Unit-Air-Source) | Centrally-Ducted | H5H3V48*K*AAA* | ESH5X60M12A*+WALLCON | *80CTL0901716B* | 44000 | 20.5 | 11.5 | 9 | 49000 | 35800 | 73.06% | 1.86 | 38500 | R-454B
215934567 | 3.67 | Yes | Yes | AIRQUEST | HRCU-A-CB (Split System: Heat Pump with Remote Outdoor Unit-Air-Source) | Centrally-Ducted | H5H3V48*K*AAA* | ESH5X60M12A*+WALLCON | *80CTL0901716B* | 44000 | 20.5 | 11.5 | 9 | 49000 | 35800 | 73.06% | 1.86 | 38500 | R-454B
215934568 | 3.67 | Yes | Yes | ARCOAIRE | HRCU-A-CB (Split System: Heat Pump with Remote Outdoor Unit-Air-Source) | Centrally-Ducted | H5H3V48*K*AAA* | ESH5X60M12A*+WALLCON | *80CTL0901716B* | 44000 | 20.5 | 11.5 | 9 | 49000 | 35800 | 73.06% | 1.86 | 38500 | R-454B
215934569 | 3.67 | Yes | Yes | COMFORTMAKER | HRCU-A-CB (Split System: Heat Pump with Remote Outdoor Unit-Air-Source) | Centrally-Ducted | C5H3V48*K*AAA* | ESH5X60M12A*+WALLCON | *80CTL0901716B* | 44000 | 20.5 | 11.5 | 9 | 49000 | 35800 | 73.06% | 1.86 | 38500 | R-454B
215934570 | 3.67 | Yes | Yes | DAY & NIGHT | HRCU-A-CB (Split System: Heat Pump with Remote Outdoor Unit-Air-Source) | Centrally-Ducted | C5H3V48*K*AAA* | ESH5X60M12A*+WALLCON | *80CTL0901716B* | 44000 | 20.5 | 11.5 | 9 | 49000 | 35800 | 73.06% | 1.86 | 38500 | R-454B
215934571 | 3.67 | Yes | Yes | KEEPRITE | HRCU-A-CB (Split System: Heat Pump with Remote Outdoor Unit-Air-Source) | Centrally-Ducted | C5H3V48*K*AAA* | ESH5X60M12A*+WALLCON | *80CTL0901716B* | 44000 | 20.5 | 11.5 | 9 | 49000 | 35800 | 73.06% | 1.86 | 38500 | R-454B
215934572 | 3.67 | Yes | Yes | KENMORE | HRCU-A-CB (Split System: Heat Pump with Remote Outdoor Unit-Air-Source) | Centrally-Ducted | (C,H,T)5H3V48*K*AAA* | ESH5X60M12A*+WALLCON | *80CTL0901716B* | 44000 | 20.5 | 11.5 | 9 | 49000 | 35800 | 73.06% | 1.86 | 38500 | R-454B
215934573 | 3.67 | Yes | Yes | TEMPSTAR | HRCU-A-CB (Split System: Heat Pump with Remote Outdoor Unit-Air-Source) | Centrally-Ducted | T5H3V48*K*AAA* | ESH5X60M12A*+WALLCON | *80CTL0901716B* | 44000 | 20.5 | 11.5 | 9 | 49000 | 35800 | 73.06% | 1.86 | 38500 | R-454B
215934574 | 3.67 | Yes | Yes | CARRIER | HRCU-A-CB (Split System: Heat Pump with Remote Outdoor Unit-Air-Source) | Centrally-Ducted | 27VNA348A*030* | CSAH*6012AM*+UI | 59CU5B060C17**16 | 44000 | 19.5 | 11 | 9 | 49000 | 36400 | 74.29% | 1.84 | 39000 | R-454B
215934575 | 3.67 | Yes | Yes | BRYANT HEATING AND COOLING SYSTEMS | HRCU-A-CB (Split System: Heat Pump with Remote Outdoor Unit-Air-Source) | Centrally-Ducted | 293VAN048**AA* | CSAH*6012AM*+UI | 935CB48060C17*** | 44000 | 19.5 | 11 | 9 | 49000 | 36400 | 74.29% | 1.84 | 39000 | R-454B
215934576 | 3.67 | Yes | Yes | HEIL | HRCU-A-CB (Split System: Heat Pump with Remote Outdoor Unit-Air-Source) | Centrally-Ducted | H5H3V48*K*AAA* | ESH5X60M12A*+WALLCON | *95CSU0601716B* | 44000 | 19.5 | 11 | 9 | 49000 | 36400 | 74.29% | 1.84 | 39000 | R-454B
215934577 | 3.67 | Yes | Yes | AIRQUEST | HRCU-A-CB (Split System: Heat Pump with Remote Outdoor Unit-Air-Source) | Centrally-Ducted | H5H3V48*K*AAA* | ESH5X60M12A*+WALLCON | *95CSU0601716B* | 44000 | 19.5 | 11 | 9 | 49000 | 36400 | 74.29% | 1.84 | 39000 | R-454B
215934578 | 3.67 | Yes | Yes | ARCOAIRE | HRCU-A-CB (Split System: Heat Pump with Remote Outdoor Unit-Air-Source) | Centrally-Ducted | H5H3V48*K*AAA* | ESH5X60M12A*+WALLCON | *95CSU0601716B* | 44000 | 19.5 | 11 | 9 | 49000 | 36400 | 74.29% | 1.84 | 39000 | R-454B
215934579 | 3.67 | Yes | Yes | COMFORTMAKER | HRCU-A-CB (Split System: Heat Pump with Remote Outdoor Unit-Air-Source) | Centrally-Ducted | C5H3V48*K*AAA* | ESH5X60M12A*+WALLCON | *95CSU0601716B* | 44000 | 19.5 | 11 | 9 | 49000 | 36400 | 74.29% | 1.84 | 39000 | R-454B
215934580 | 3.67 | Yes | Yes | DAY & NIGHT | HRCU-A-CB (Split System: Heat Pump with Remote Outdoor Unit-Air-Source) | Centrally-Ducted | C5H3V48*K*AAA* | ESH5X60M12A*+WALLCON | *95CSU0601716B* | 44000 | 19.5 | 11 | 9 | 49000 | 36400 | 74.29% | 1.84 | 39000 | R-454B
215934581 | 3.67 | Yes | Yes | KEEPRITE | HRCU-A-CB (Split System: Heat Pump with Remote Outdoor Unit-Air-Source) | Centrally-Ducted | C5H3V48*K*AAA* | ESH5X60M12A*+WALLCON | *95CSU0601716B* | 44000 | 19.5 | 11 | 9 | 49000 | 36400 | 74.29% | 1.84 | 39000 | R-454B
215934582 | 3.67 | Yes | Yes | KENMORE | HRCU-A-CB (Split System: Heat Pump with Remote Outdoor Unit-Air-Source) | Centrally-Ducted | (C,H,T)5H3V48*K*AAA* | ESH5X60M12A*+WALLCON | *95CSU0601716B* | 44000 | 19.5 | 11 | 9 | 49000 | 36400 | 74.29% | 1.84 | 39000 | R-454B
215934583 | 3.67 | Yes | Yes | TEMPSTAR | HRCU-A-CB (Split System: Heat Pump with Remote Outdoor Unit-Air-Source) | Centrally-Ducted | T5H3V48*K*AAA* | ESH5X60M12A*+WALLCON | *95CSU0601716B* | 44000 | 19.5 | 11 | 9 | 49000 | 36400 | 74.29% | 1.84 | 39000 | R-454B
215934584 | 3.75 | Yes | Yes | CARRIER | HRCU-A-CB (Split System: Heat Pump with Remote Outdoor Unit-Air-Source) | Centrally-Ducted | 27VNA348A*030* | CSAH*6012AM*+UI | 59CU5B100C21**22 | 45000 | 20.5 | 11.5 | 9 | 48500 | 36400 | 75.05% | 1.84 | 39500 | R-454B
215934585 | 3.75 | Yes | Yes | BRYANT HEATING AND COOLING SYSTEMS | HRCU-A-CB (Split System: Heat Pump with Remote Outdoor Unit-Air-Source) | Centrally-Ducted | 293VAN048**AA* | CSAH*6012AM*+UI | 935CB66100C21*** | 45000 | 20.5 | 11.5 | 9 | 48500 | 36400 | 75.05% | 1.84 | 39500 | R-454B
215934586 | 3.75 | Yes | Yes | HEIL | HRCU-A-CB (Split System: Heat Pump with Remote Outdoor Unit-Air-Source) | Centrally-Ducted | H5H3V48*K*AAA* | ESH5X60M12A*+WALLCON | *95CSU1002122B* | 45000 | 20.5 | 11.5 | 9 | 48500 | 36400 | 75.05% | 1.84 | 39500 | R-454B
215934587 | 3.75 | Yes | Yes | AIRQUEST | HRCU-A-CB (Split System: Heat Pump with Remote Outdoor Unit-Air-Source) | Centrally-Ducted | H5H3V48*K*AAA* | ESH5X60M12A*+WALLCON | *95CSU1002122B* | 45000 | 20.5 | 11.5 | 9 | 48500 | 36400 | 75.05% | 1.84 | 39500 | R-454B
215934588 | 3.75 | Yes | Yes | ARCOAIRE | HRCU-A-CB (Split System: Heat Pump with Remote Outdoor Unit-Air-Source) | Centrally-Ducted | H5H3V48*K*AAA* | ESH5X60M12A*+WALLCON | *95CSU1002122B* | 45000 | 20.5 | 11.5 | 9 | 48500 | 36400 | 75.05% | 1.84 | 39500 | R-454B
215934589 | 3.75 | Yes | Yes | COMFORTMAKER | HRCU-A-CB (Split System: Heat Pump with Remote Outdoor Unit-Air-Source) | Centrally-Ducted | C5H3V48*K*AAA* | ESH5X60M12A*+WALLCON | *95CSU1002122B* | 45000 | 20.5 | 11.5 | 9 | 48500 | 36400 | 75.05% | 1.84 | 39500 | R-454B
215934590 | 3.75 | Yes | Yes | DAY & NIGHT | HRCU-A-CB (Split System: Heat Pump with Remote Outdoor Unit-Air-Source) | Centrally-Ducted | C5H3V48*K*AAA* | ESH5X60M12A*+WALLCON | *95CSU1002122B* | 45000 | 20.5 | 11.5 | 9 | 48500 | 36400 | 75.05% | 1.84 | 39500 | R-454B
215934591 | 3.75 | Yes | Yes | KEEPRITE | HRCU-A-CB (Split System: Heat Pump with Remote Outdoor Unit-Air-Source) | Centrally-Ducted | C5H3V48*K*AAA* | ESH5X60M12A*+WALLCON | *95CSU1002122B* | 45000 | 20.5 | 11.5 | 9 | 48500 | 36400 | 75.05% | 1.84 | 39500 | R-454B
215934592 | 3.75 | Yes | Yes | KENMORE | HRCU-A-CB (Split System: Heat Pump with Remote Outdoor Unit-Air-Source) | Centrally-Ducted | (C,H,T)5H3V48*K*AAA* | ESH5X60M12A*+WALLCON | *95CSU1002122B* | 45000 | 20.5 | 11.5 | 9 | 48500 | 36400 | 75.05% | 1.84 | 39500 | R-454B
215934593 | 3.75 | Yes | Yes | TEMPSTAR | HRCU-A-CB (Split System: Heat Pump with Remote Outdoor Unit-Air-Source) | Centrally-Ducted | T5H3V48*K*AAA* | ESH5X60M12A*+WALLCON | *95CSU1002122B* | 45000 | 20.5 | 11.5 | 9 | 48500 | 36400 | 75.05% | 1.84 | 39500 | R-454B
215934594 | 3.67 | Yes | Yes | CARRIER | HRCU-A-CB (Split System: Heat Pump with Remote Outdoor Unit-Air-Source) | Centrally-Ducted | 27VNA348A*030* | CSAH*6012AM*+UI | 59MN7C080C17**14 | 44000 | 19.5 | 11 | 9 | 49000 | 36400 | 74.29% | 1.84 | 39000 | R-454B
215934595 | 3.67 | Yes | Yes | BRYANT HEATING AND COOLING SYSTEMS | HRCU-A-CB (Split System: Heat Pump with Remote Outdoor Unit-Air-Source) | Centrally-Ducted | 293VAN048**AA* | CSAH*6012AM*+UI | 987MC42080C17*** | 44000 | 19.5 | 11 | 9 | 49000 | 36400 | 74.29% | 1.84 | 39000 | R-454B
215934596 | 3.67 | Yes | Yes | HEIL | HRCU-A-CB (Split System: Heat Pump with Remote Outdoor Unit-Air-Source) | Centrally-Ducted | H5H3V48*K*AAA* | ESH5X60M12A*+WALLCON | *97CMN0801714B* | 44000 | 19.5 | 11 | 9 | 49000 | 36400 | 74.29% | 1.84 | 39000 | R-454B
215934597 | 3.67 | Yes | Yes | AIRQUEST | HRCU-A-CB (Split System: Heat Pump with Remote Outdoor Unit-Air-Source) | Centrally-Ducted | H5H3V48*K*AAA* | ESH5X60M12A*+WALLCON | *97CMN0801714B* | 44000 | 19.5 | 11 | 9 | 49000 | 36400 | 74.29% | 1.84 | 39000 | R-454B
215934598 | 3.67 | Yes | Yes | ARCOAIRE | HRCU-A-CB (Split System: Heat Pump with Remote Outdoor Unit-Air-Source) | Centrally-Ducted | H5H3V48*K*AAA* | ESH5X60M12A*+WALLCON | *97CMN0801714B* | 44000 | 19.5 | 11 | 9 | 49000 | 36400 | 74.29% | 1.84 | 39000 | R-454B
215934599 | 3.67 | Yes | Yes | COMFORTMAKER | HRCU-A-CB (Split System: Heat Pump with Remote Outdoor Unit-Air-Source) | Centrally-Ducted | C5H3V48*K*AAA* | ESH5X60M12A*+WALLCON | *97CMN0801714B* | 44000 | 19.5 | 11 | 9 | 49000 | 36400 | 74.29% | 1.84 | 39000 | R-454B
215934600 | 3.67 | Yes | Yes | DAY & NIGHT | HRCU-A-CB (Split System: Heat Pump with Remote Outdoor Unit-Air-Source) | Centrally-Ducted | C5H3V48*K*AAA* | ESH5X60M12A*+WALLCON | *97CMN0801714B* | 44000 | 19.5 | 11 | 9 | 49000 | 36400 | 74.29% | 1.84 | 39000 | R-454B
215934601 | 3.67 | Yes | Yes | KEEPRITE | HRCU-A-CB (Split System: Heat Pump with Remote Outdoor Unit-Air-Source) | Centrally-Ducted | C5H3V48*K*AAA* | ESH5X60M12A*+WALLCON | *97CMN0801714B* | 44000 | 19.5 | 11 | 9 | 49000 | 36400 | 74.29% | 1.84 | 39000 | R-454B
215934602 | 3.67 | Yes | Yes | KENMORE | HRCU-A-CB (Split System: Heat Pump with Remote Outdoor Unit-Air-Source) | Centrally-Ducted | (C,H,T)5H3V48*K*AAA* | ESH5X60M12A*+WALLCON | *97CMN0801714B* | 44000 | 19.5 | 11 | 9 | 49000 | 36400 | 74.29% | 1.84 | 39000 | R-454B
215934603 | 3.67 | Yes | Yes | TEMPSTAR | HRCU-A-CB (Split System: Heat Pump with Remote Outdoor Unit-Air-Source) | Centrally-Ducted | T5H3V48*K*AAA* | ESH5X60M12A*+WALLCON | *97CMN0801714B* | 44000 | 19.5 | 11 | 9 | 49000 | 36400 | 74.29% | 1.84 | 39000 | R-454B
215934604 | 3.63 | Yes | Yes | CARRIER | HRCU-A-CB (Split System: Heat Pump with Remote Outdoor Unit-Air-Source) | Centrally-Ducted | 27VNA348A*030* | CSAH*6012AM*+UI | 59TN6C080C17**14 | 43500 | 19.5 | 11.5 | 9 | 49000 | 35600 | 72.65% | 1.92 | 37200 | R-454B
215934605 | 3.63 | Yes | Yes | BRYANT HEATING AND COOLING SYSTEMS | HRCU-A-CB (Split System: Heat Pump with Remote Outdoor Unit-Air-Source) | Centrally-Ducted | 293VAN048**AA* | CSAH*6012AM*+UI | 986TD42080C17*** | 43500 | 19.5 | 11.5 | 9 | 49000 | 35600 | 72.65% | 1.92 | 37200 | R-454B
215934606 | 3.63 | Yes | Yes | HEIL | HRCU-A-CB (Split System: Heat Pump with Remote Outdoor Unit-Air-Source) | Centrally-Ducted | H5H3V48*K*AAA* | ESH5X60M12A*+WALLCON | *96CTN0801714B* | 43500 | 19.5 | 11.5 | 9 | 49000 | 35600 | 72.65% | 1.92 | 37200 | R-454B
215934607 | 3.63 | Yes | Yes | AIRQUEST | HRCU-A-CB (Split System: Heat Pump with Remote Outdoor Unit-Air-Source) | Centrally-Ducted | H5H3V48*K*AAA* | ESH5X60M12A*+WALLCON | *96CTN0801714B* | 43500 | 19.5 | 11.5 | 9 | 49000 | 35600 | 72.65% | 1.92 | 37200 | R-454B
215934608 | 3.63 | Yes | Yes | ARCOAIRE | HRCU-A-CB (Split System: Heat Pump with Remote Outdoor Unit-Air-Source) | Centrally-Ducted | H5H3V48*K*AAA* | ESH5X60M12A*+WALLCON | *96CTN0801714B* | 43500 | 19.5 | 11.5 | 9 | 49000 | 35600 | 72.65% | 1.92 | 37200 | R-454B
215934609 | 3.63 | Yes | Yes | COMFORTMAKER | HRCU-A-CB (Split System: Heat Pump with Remote Outdoor Unit-Air-Source) | Centrally-Ducted | C5H3V48*K*AAA* | ESH5X60M12A*+WALLCON | *96CTN0801714B* | 43500 | 19.5 | 11.5 | 9 | 49000 | 35600 | 72.65% | 1.92 | 37200 | R-454B
215934610 | 3.63 | Yes | Yes | DAY & NIGHT | HRCU-A-CB (Split System: Heat Pump with Remote Outdoor Unit-Air-Source) | Centrally-Ducted | C5H3V48*K*AAA* | ESH5X60M12A*+WALLCON | *96CTN0801714B* | 43500 | 19.5 | 11.5 | 9 | 49000 | 35600 | 72.65% | 1.92 | 37200 | R-454B
215934611 | 3.63 | Yes | Yes | KEEPRITE | HRCU-A-CB (Split System: Heat Pump with Remote Outdoor Unit-Air-Source) | Centrally-Ducted | C5H3V48*K*AAA* | ESH5X60M12A*+WALLCON | *96CTN0801714B* | 43500 | 19.5 | 11.5 | 9 | 49000 | 35600 | 72.65% | 1.92 | 37200 | R-454B
215934612 | 3.63 | Yes | Yes | KENMORE | HRCU-A-CB (Split System: Heat Pump with Remote Outdoor Unit-Air-Source) | Centrally-Ducted | (C,H,T)5H3V48*K*AAA* | ESH5X60M12A*+WALLCON | *96CTN0801714B* | 43500 | 19.5 | 11.5 | 9 | 49000 | 35600 | 72.65% | 1.92 | 37200 | R-454B
215934613 | 3.63 | Yes | Yes | TEMPSTAR | HRCU-A-CB (Split System: Heat Pump with Remote Outdoor Unit-Air-Source) | Centrally-Ducted | T5H3V48*K*AAA* | ESH5X60M12A*+WALLCON | *96CTN0801714B* | 43500 | 19.5 | 11.5 | 9 | 49000 | 35600 | 72.65% | 1.92 | 37200 | R-454B
215934614 | 3.79 | Yes | Yes | CARRIER | HRCU-A-CB (Split System: Heat Pump with Remote Outdoor Unit-Air-Source) | Centrally-Ducted | 27VNA348A*030* | FE5BN(B,X)C48L*+UI |  | 45500 | 22 | 12 | 9.5 | 48500 | 36000 | 74.23% | 1.96 | 39000 | R-454B
215934615 | 3.79 | Yes | Yes | BRYANT HEATING AND COOLING SYSTEMS | HRCU-A-CB (Split System: Heat Pump with Remote Outdoor Unit-Air-Source) | Centrally-Ducted | 293VAN048**AA* | FE5BN(B,X)C48L*+UI |  | 45500 | 22 | 12 | 9.5 | 48500 | 36000 | 74.23% | 1.96 | 39000 | R-454B
215934616 | 3.79 | Yes | Yes | HEIL | HRCU-A-CB (Split System: Heat Pump with Remote Outdoor Unit-Air-Source) | Centrally-Ducted | H5H3V48*K*AAA* | FCMA5B48L0C*+WALLCON |  | 45500 | 22 | 12 | 9.5 | 48500 | 36000 | 74.23% | 1.96 | 39000 | R-454B
215934617 | 3.79 | Yes | Yes | AIRQUEST | HRCU-A-CB (Split System: Heat Pump with Remote Outdoor Unit-Air-Source) | Centrally-Ducted | H5H3V48*K*AAA* | FCMA5B48L0C*+WALLCON |  | 45500 | 22 | 12 | 9.5 | 48500 | 36000 | 74.23% | 1.96 | 39000 | R-454B
215934618 | 3.79 | Yes | Yes | ARCOAIRE | HRCU-A-CB (Split System: Heat Pump with Remote Outdoor Unit-Air-Source) | Centrally-Ducted | H5H3V48*K*AAA* | FCMA5B48L0C*+WALLCON |  | 45500 | 22 | 12 | 9.5 | 48500 | 36000 | 74.23% | 1.96 | 39000 | R-454B
215934619 | 3.79 | Yes | Yes | COMFORTMAKER | HRCU-A-CB (Split System: Heat Pump with Remote Outdoor Unit-Air-Source) | Centrally-Ducted | C5H3V48*K*AAA* | FCMA5B48L0C*+WALLCON |  | 45500 | 22 | 12 | 9.5 | 48500 | 36000 | 74.23% | 1.96 | 39000 | R-454B
215934620 | 3.79 | Yes | Yes | DAY & NIGHT | HRCU-A-CB (Split System: Heat Pump with Remote Outdoor Unit-Air-Source) | Centrally-Ducted | C5H3V48*K*AAA* | FCMA5B48L0C*+WALLCON |  | 45500 | 22 | 12 | 9.5 | 48500 | 36000 | 74.23% | 1.96 | 39000 | R-454B
215934621 | 3.79 | Yes | Yes | KEEPRITE | HRCU-A-CB (Split System: Heat Pump with Remote Outdoor Unit-Air-Source) | Centrally-Ducted | C5H3V48*K*AAA* | FCMA5B48L0C*+WALLCON |  | 45500 | 22 | 12 | 9.5 | 48500 | 36000 | 74.23% | 1.96 | 39000 | R-454B
215934622 | 3.79 | Yes | Yes | KENMORE | HRCU-A-CB (Split System: Heat Pump with Remote Outdoor Unit-Air-Source) | Centrally-Ducted | (C,H,T)5H3V48*K*AAA* | FCMA5B48L0C*+WALLCON |  | 45500 | 22 | 12 | 9.5 | 48500 | 36000 | 74.23% | 1.96 | 39000 | R-454B
215934623 | 3.79 | Yes | Yes | TEMPSTAR | HRCU-A-CB (Split System: Heat Pump with Remote Outdoor Unit-Air-Source) | Centrally-Ducted | T5H3V48*K*AAA* | FCMA5B48L0C*+WALLCON |  | 45500 | 22 | 12 | 9.5 | 48500 | 36000 | 74.23% | 1.96 | 39000 | R-454B
215934624 | 2.83 | Yes | Yes | CARRIER | HRCU-A-CB (Split System: Heat Pump with Remote Outdoor Unit-Air-Source) | Centrally-Ducted | 27VNA336A*030* | CVAMA2517XMA*+UI | 59MN7C060C17**14 | 34000 | 20 | 11 | 8.1 | 38000 | 27200 | 71.58% | 2 | 30600 | R-454B
215934625 | 2.83 | Yes | Yes | BRYANT HEATING AND COOLING SYSTEMS | HRCU-A-CB (Split System: Heat Pump with Remote Outdoor Unit-Air-Source) | Centrally-Ducted | 293VAN036**AA* | CVAMA2517XMA*+UI | 987MC42060C17*** | 34000 | 20 | 11 | 8.1 | 38000 | 27200 | 71.58% | 2 | 30600 | R-454B
215934626 | 2.83 | Yes | Yes | HEIL | HRCU-A-CB (Split System: Heat Pump with Remote Outdoor Unit-Air-Source) | Centrally-Ducted | H5H3V36*K*AAA* | EVM5X25M17A*+WALLCON | *97CMN0601714B* | 34000 | 20 | 11 | 8.1 | 38000 | 27200 | 71.58% | 2 | 30600 | R-454B
215934627 | 2.83 | Yes | Yes | AIRQUEST | HRCU-A-CB (Split System: Heat Pump with Remote Outdoor Unit-Air-Source) | Centrally-Ducted | H5H3V36*K*AAA* | EVM5X25M17A*+WALLCON | *97CMN0601714B* | 34000 | 20 | 11 | 8.1 | 38000 | 27200 | 71.58% | 2 | 30600 | R-454B
215934628 | 2.83 | Yes | Yes | ARCOAIRE | HRCU-A-CB (Split System: Heat Pump with Remote Outdoor Unit-Air-Source) | Centrally-Ducted | H5H3V36*K*AAA* | EVM5X25M17A*+WALLCON | *97CMN0601714B* | 34000 | 20 | 11 | 8.1 | 38000 | 27200 | 71.58% | 2 | 30600 | R-454B
215934629 | 2.83 | Yes | Yes | COMFORTMAKER | HRCU-A-CB (Split System: Heat Pump with Remote Outdoor Unit-Air-Source) | Centrally-Ducted | C5H3V36*K*AAA* | EVM5X25M17A*+WALLCON | *97CMN0601714B* | 34000 | 20 | 11 | 8.1 | 38000 | 27200 | 71.58% | 2 | 30600 | R-454B
215934630 | 2.83 | Yes | Yes | DAY & NIGHT | HRCU-A-CB (Split System: Heat Pump with Remote Outdoor Unit-Air-Source) | Centrally-Ducted | C5H3V36*K*AAA* | EVM5X25M17A*+WALLCON | *97CMN0601714B* | 34000 | 20 | 11 | 8.1 | 38000 | 27200 | 71.58% | 2 | 30600 | R-454B
215934631 | 2.83 | Yes | Yes | KEEPRITE | HRCU-A-CB (Split System: Heat Pump with Remote Outdoor Unit-Air-Source) | Centrally-Ducted | C5H3V36*K*AAA* | EVM5X25M17A*+WALLCON | *97CMN0601714B* | 34000 | 20 | 11 | 8.1 | 38000 | 27200 | 71.58% | 2 | 30600 | R-454B
215934632 | 2.83 | Yes | Yes | KENMORE | HRCU-A-CB (Split System: Heat Pump with Remote Outdoor Unit-Air-Source) | Centrally-Ducted | (C,H,T)5H3V36*K*AAA* | EVM5X25M17A*+WALLCON | *97CMN0601714B* | 34000 | 20 | 11 | 8.1 | 38000 | 27200 | 71.58% | 2 | 30600 | R-454B
215934633 | 2.83 | Yes | Yes | TEMPSTAR | HRCU-A-CB (Split System: Heat Pump with Remote Outdoor Unit-Air-Source) | Centrally-Ducted | T5H3V36*K*AAA* | EVM5X25M17A*+WALLCON | *97CMN0601714B* | 34000 | 20 | 11 | 8.1 | 38000 | 27200 | 71.58% | 2 | 30600 | R-454B
215934634 | 2.83 | Yes | Yes | CARRIER | HRCU-A-CB (Split System: Heat Pump with Remote Outdoor Unit-Air-Source) | Centrally-Ducted | 27VNA336A*030* | CVAMA2517XMA*+UI | 59TN6C060C17**14 | 34000 | 20 | 11 | 8.1 | 38000 | 27200 | 71.58% | 2 | 30600 | R-454B
215934635 | 2.83 | Yes | Yes | BRYANT HEATING AND COOLING SYSTEMS | HRCU-A-CB (Split System: Heat Pump with Remote Outdoor Unit-Air-Source) | Centrally-Ducted | 293VAN036**AA* | CVAMA2517XMA*+UI | 986TD42060C17*** | 34000 | 20 | 11 | 8.1 | 38000 | 27200 | 71.58% | 2 | 30600 | R-454B
215934636 | 2.83 | Yes | Yes | HEIL | HRCU-A-CB (Split System: Heat Pump with Remote Outdoor Unit-Air-Source) | Centrally-Ducted | H5H3V36*K*AAA* | EVM5X25M17A*+WALLCON | *96CTN0601714B* | 34000 | 20 | 11 | 8.1 | 38000 | 27200 | 71.58% | 2 | 30600 | R-454B
215934637 | 2.83 | Yes | Yes | AIRQUEST | HRCU-A-CB (Split System: Heat Pump with Remote Outdoor Unit-Air-Source) | Centrally-Ducted | H5H3V36*K*AAA* | EVM5X25M17A*+WALLCON | *96CTN0601714B* | 34000 | 20 | 11 | 8.1 | 38000 | 27200 | 71.58% | 2 | 30600 | R-454B
215934638 | 2.83 | Yes | Yes | ARCOAIRE | HRCU-A-CB (Split System: Heat Pump with Remote Outdoor Unit-Air-Source) | Centrally-Ducted | H5H3V36*K*AAA* | EVM5X25M17A*+WALLCON | *96CTN0601714B* | 34000 | 20 | 11 | 8.1 | 38000 | 27200 | 71.58% | 2 | 30600 | R-454B
215934639 | 2.83 | Yes | Yes | COMFORTMAKER | HRCU-A-CB (Split System: Heat Pump with Remote Outdoor Unit-Air-Source) | Centrally-Ducted | C5H3V36*K*AAA* | EVM5X25M17A*+WALLCON | *96CTN0601714B* | 34000 | 20 | 11 | 8.1 | 38000 | 27200 | 71.58% | 2 | 30600 | R-454B
215934640 | 2.83 | Yes | Yes | DAY & NIGHT | HRCU-A-CB (Split System: Heat Pump with Remote Outdoor Unit-Air-Source) | Centrally-Ducted | C5H3V36*K*AAA* | EVM5X25M17A*+WALLCON | *96CTN0601714B* | 34000 | 20 | 11 | 8.1 | 38000 | 27200 | 71.58% | 2 | 30600 | R-454B
215934641 | 2.83 | Yes | Yes | KEEPRITE | HRCU-A-CB (Split System: Heat Pump with Remote Outdoor Unit-Air-Source) | Centrally-Ducted | C5H3V36*K*AAA* | EVM5X25M17A*+WALLCON | *96CTN0601714B* | 34000 | 20 | 11 | 8.1 | 38000 | 27200 | 71.58% | 2 | 30600 | R-454B
215934642 | 2.83 | Yes | Yes | KENMORE | HRCU-A-CB (Split System: Heat Pump with Remote Outdoor Unit-Air-Source) | Centrally-Ducted | (C,H,T)5H3V36*K*AAA* | EVM5X25M17A*+WALLCON | *96CTN0601714B* | 34000 | 20 | 11 | 8.1 | 38000 | 27200 | 71.58% | 2 | 30600 | R-454B
215934643 | 2.83 | Yes | Yes | TEMPSTAR | HRCU-A-CB (Split System: Heat Pump with Remote Outdoor Unit-Air-Source) | Centrally-Ducted | T5H3V36*K*AAA* | EVM5X25M17A*+WALLCON | *96CTN0601714B* | 34000 | 20 | 11 | 8.1 | 38000 | 27200 | 71.58% | 2 | 30600 | R-454B
215934644 | 2.83 | Yes | Yes | CARRIER | HRCU-A-CB (Split System: Heat Pump with Remote Outdoor Unit-Air-Source) | Centrally-Ducted | 27VNA336A*030* | CVAMA3017XMA*+UI | 59MN7C060C17**14 | 34000 | 20 | 11 | 8.1 | 38000 | 27200 | 71.58% | 2 | 30600 | R-454B
215934645 | 2.83 | Yes | Yes | BRYANT HEATING AND COOLING SYSTEMS | HRCU-A-CB (Split System: Heat Pump with Remote Outdoor Unit-Air-Source) | Centrally-Ducted | 293VAN036**AA* | CVAMA3017XMA*+UI | 987MC42060C17*** | 34000 | 20 | 11 | 8.1 | 38000 | 27200 | 71.58% | 2 | 30600 | R-454B
215934646 | 2.83 | Yes | Yes | HEIL | HRCU-A-CB (Split System: Heat Pump with Remote Outdoor Unit-Air-Source) | Centrally-Ducted | H5H3V36*K*AAA* | EVM5X30M17A*+WALLCON | *97CMN0601714B* | 34000 | 20 | 11 | 8.1 | 38000 | 27200 | 71.58% | 2 | 30600 | R-454B
215934647 | 2.83 | Yes | Yes | AIRQUEST | HRCU-A-CB (Split System: Heat Pump with Remote Outdoor Unit-Air-Source) | Centrally-Ducted | H5H3V36*K*AAA* | EVM5X30M17A*+WALLCON | *97CMN0601714B* | 34000 | 20 | 11 | 8.1 | 38000 | 27200 | 71.58% | 2 | 30600 | R-454B
215934648 | 2.83 | Yes | Yes | ARCOAIRE | HRCU-A-CB (Split System: Heat Pump with Remote Outdoor Unit-Air-Source) | Centrally-Ducted | H5H3V36*K*AAA* | EVM5X30M17A*+WALLCON | *97CMN0601714B* | 34000 | 20 | 11 | 8.1 | 38000 | 27200 | 71.58% | 2 | 30600 | R-454B
215934649 | 2.83 | Yes | Yes | COMFORTMAKER | HRCU-A-CB (Split System: Heat Pump with Remote Outdoor Unit-Air-Source) | Centrally-Ducted | C5H3V36*K*AAA* | EVM5X30M17A*+WALLCON | *97CMN0601714B* | 34000 | 20 | 11 | 8.1 | 38000 | 27200 | 71.58% | 2 | 30600 | R-454B
215934650 | 2.83 | Yes | Yes | DAY & NIGHT | HRCU-A-CB (Split System: Heat Pump with Remote Outdoor Unit-Air-Source) | Centrally-Ducted | C5H3V36*K*AAA* | EVM5X30M17A*+WALLCON | *97CMN0601714B* | 34000 | 20 | 11 | 8.1 | 38000 | 27200 | 71.58% | 2 | 30600 | R-454B
215934651 | 2.83 | Yes | Yes | KEEPRITE | HRCU-A-CB (Split System: Heat Pump with Remote Outdoor Unit-Air-Source) | Centrally-Ducted | C5H3V36*K*AAA* | EVM5X30M17A*+WALLCON | *97CMN0601714B* | 34000 | 20 | 11 | 8.1 | 38000 | 27200 | 71.58% | 2 | 30600 | R-454B
215934652 | 2.83 | Yes | Yes | KENMORE | HRCU-A-CB (Split System: Heat Pump with Remote Outdoor Unit-Air-Source) | Centrally-Ducted | (C,H,T)5H3V36*K*AAA* | EVM5X30M17A*+WALLCON | *97CMN0601714B* | 34000 | 20 | 11 | 8.1 | 38000 | 27200 | 71.58% | 2 | 30600 | R-454B
215934653 | 2.83 | Yes | Yes | TEMPSTAR | HRCU-A-CB (Split System: Heat Pump with Remote Outdoor Unit-Air-Source) | Centrally-Ducted | T5H3V36*K*AAA* | EVM5X30M17A*+WALLCON | *97CMN0601714B* | 34000 | 20 | 11 | 8.1 | 38000 | 27200 | 71.58% | 2 | 30600 | R-454B
215934654 | 2.83 | Yes | Yes | CARRIER | HRCU-A-CB (Split System: Heat Pump with Remote Outdoor Unit-Air-Source) | Centrally-Ducted | 27VNA336A*030* | CVAMA3017XMA*+UI | 59TN6C060C17**14 | 34000 | 20 | 11 | 8.1 | 38000 | 27200 | 71.58% | 2 | 30600 | R-454B
215934655 | 2.83 | Yes | Yes | BRYANT HEATING AND COOLING SYSTEMS | HRCU-A-CB (Split System: Heat Pump with Remote Outdoor Unit-Air-Source) | Centrally-Ducted | 293VAN036**AA* | CVAMA3017XMA*+UI | 986TD42060C17*** | 34000 | 20 | 11 | 8.1 | 38000 | 27200 | 71.58% | 2 | 30600 | R-454B
215934656 | 2.83 | Yes | Yes | HEIL | HRCU-A-CB (Split System: Heat Pump with Remote Outdoor Unit-Air-Source) | Centrally-Ducted | H5H3V36*K*AAA* | EVM5X30M17A*+WALLCON | *96CTN0601714B* | 34000 | 20 | 11 | 8.1 | 38000 | 27200 | 71.58% | 2 | 30600 | R-454B
215934657 | 2.83 | Yes | Yes | AIRQUEST | HRCU-A-CB (Split System: Heat Pump with Remote Outdoor Unit-Air-Source) | Centrally-Ducted | H5H3V36*K*AAA* | EVM5X30M17A*+WALLCON | *96CTN0601714B* | 34000 | 20 | 11 | 8.1 | 38000 | 27200 | 71.58% | 2 | 30600 | R-454B
215934658 | 2.83 | Yes | Yes | ARCOAIRE | HRCU-A-CB (Split System: Heat Pump with Remote Outdoor Unit-Air-Source) | Centrally-Ducted | H5H3V36*K*AAA* | EVM5X30M17A*+WALLCON | *96CTN0601714B* | 34000 | 20 | 11 | 8.1 | 38000 | 27200 | 71.58% | 2 | 30600 | R-454B
215934659 | 2.83 | Yes | Yes | COMFORTMAKER | HRCU-A-CB (Split System: Heat Pump with Remote Outdoor Unit-Air-Source) | Centrally-Ducted | C5H3V36*K*AAA* | EVM5X30M17A*+WALLCON | *96CTN0601714B* | 34000 | 20 | 11 | 8.1 | 38000 | 27200 | 71.58% | 2 | 30600 | R-454B
215934660 | 2.83 | Yes | Yes | DAY & NIGHT | HRCU-A-CB (Split System: Heat Pump with Remote Outdoor Unit-Air-Source) | Centrally-Ducted | C5H3V36*K*AAA* | EVM5X30M17A*+WALLCON | *96CTN0601714B* | 34000 | 20 | 11 | 8.1 | 38000 | 27200 | 71.58% | 2 | 30600 | R-454B
215934661 | 2.83 | Yes | Yes | KEEPRITE | HRCU-A-CB (Split System: Heat Pump with Remote Outdoor Unit-Air-Source) | Centrally-Ducted | C5H3V36*K*AAA* | EVM5X30M17A*+WALLCON | *96CTN0601714B* | 34000 | 20 | 11 | 8.1 | 38000 | 27200 | 71.58% | 2 | 30600 | R-454B
215934662 | 2.83 | Yes | Yes | KENMORE | HRCU-A-CB (Split System: Heat Pump with Remote Outdoor Unit-Air-Source) | Centrally-Ducted | (C,H,T)5H3V36*K*AAA* | EVM5X30M17A*+WALLCON | *96CTN0601714B* | 34000 | 20 | 11 | 8.1 | 38000 | 27200 | 71.58% | 2 | 30600 | R-454B
215934663 | 2.83 | Yes | Yes | TEMPSTAR | HRCU-A-CB (Split System: Heat Pump with Remote Outdoor Unit-Air-Source) | Centrally-Ducted | T5H3V36*K*AAA* | EVM5X30M17A*+WALLCON | *96CTN0601714B* | 34000 | 20 | 11 | 8.1 | 38000 | 27200 | 71.58% | 2 | 30600 | R-454B
215934664 | 2.9 | Yes | Yes | CARRIER | HRCU-A-CB (Split System: Heat Pump with Remote Outdoor Unit-Air-Source) | Centrally-Ducted | 27VNA336A*030* | CVAMA3117XMA*+UI | 59MN7C060C17**14 | 34800 | 20.5 | 11.5 | 8.5 | 38000 | 28000 | 73.68% | 2.08 | 31800 | R-454B
215934665 | 2.9 | Yes | Yes | BRYANT HEATING AND COOLING SYSTEMS | HRCU-A-CB (Split System: Heat Pump with Remote Outdoor Unit-Air-Source) | Centrally-Ducted | 293VAN036**AA* | CVAMA3117XMA*+UI | 987MC42060C17*** | 34800 | 20.5 | 11.5 | 8.5 | 38000 | 28000 | 73.68% | 2.08 | 31800 | R-454B
215934666 | 2.9 | Yes | Yes | HEIL | HRCU-A-CB (Split System: Heat Pump with Remote Outdoor Unit-Air-Source) | Centrally-Ducted | H5H3V36*K*AAA* | EVM5X31M17A*+WALLCON | *97CMN0601714B* | 34800 | 20.5 | 11.5 | 8.5 | 38000 | 28000 | 73.68% | 2.08 | 31800 | R-454B
215934667 | 2.9 | Yes | Yes | AIRQUEST | HRCU-A-CB (Split System: Heat Pump with Remote Outdoor Unit-Air-Source) | Centrally-Ducted | H5H3V36*K*AAA* | EVM5X31M17A*+WALLCON | *97CMN0601714B* | 34800 | 20.5 | 11.5 | 8.5 | 38000 | 28000 | 73.68% | 2.08 | 31800 | R-454B
215934668 | 2.9 | Yes | Yes | ARCOAIRE | HRCU-A-CB (Split System: Heat Pump with Remote Outdoor Unit-Air-Source) | Centrally-Ducted | H5H3V36*K*AAA* | EVM5X31M17A*+WALLCON | *97CMN0601714B* | 34800 | 20.5 | 11.5 | 8.5 | 38000 | 28000 | 73.68% | 2.08 | 31800 | R-454B
215934669 | 2.9 | Yes | Yes | COMFORTMAKER | HRCU-A-CB (Split System: Heat Pump with Remote Outdoor Unit-Air-Source) | Centrally-Ducted | C5H3V36*K*AAA* | EVM5X31M17A*+WALLCON | *97CMN0601714B* | 34800 | 20.5 | 11.5 | 8.5 | 38000 | 28000 | 73.68% | 2.08 | 31800 | R-454B
215934670 | 2.9 | Yes | Yes | DAY & NIGHT | HRCU-A-CB (Split System: Heat Pump with Remote Outdoor Unit-Air-Source) | Centrally-Ducted | C5H3V36*K*AAA* | EVM5X31M17A*+WALLCON | *97CMN0601714B* | 34800 | 20.5 | 11.5 | 8.5 | 38000 | 28000 | 73.68% | 2.08 | 31800 | R-454B
215934671 | 2.9 | Yes | Yes | KEEPRITE | HRCU-A-CB (Split System: Heat Pump with Remote Outdoor Unit-Air-Source) | Centrally-Ducted | C5H3V36*K*AAA* | EVM5X31M17A*+WALLCON | *97CMN0601714B* | 34800 | 20.5 | 11.5 | 8.5 | 38000 | 28000 | 73.68% | 2.08 | 31800 | R-454B
215934672 | 2.9 | Yes | Yes | KENMORE | HRCU-A-CB (Split System: Heat Pump with Remote Outdoor Unit-Air-Source) | Centrally-Ducted | (C,H,T)5H3V36*K*AAA* | EVM5X31M17A*+WALLCON | *97CMN0601714B* | 34800 | 20.5 | 11.5 | 8.5 | 38000 | 28000 | 73.68% | 2.08 | 31800 | R-454B
215934673 | 2.9 | Yes | Yes | TEMPSTAR | HRCU-A-CB (Split System: Heat Pump with Remote Outdoor Unit-Air-Source) | Centrally-Ducted | T5H3V36*K*AAA* | EVM5X31M17A*+WALLCON | *97CMN0601714B* | 34800 | 20.5 | 11.5 | 8.5 | 38000 | 28000 | 73.68% | 2.08 | 31800 | R-454B
215934684 | 2.92 | Yes | Yes | CARRIER | HRCU-A-CB (Split System: Heat Pump with Remote Outdoor Unit-Air-Source) | Centrally-Ducted | 27VNA336A*030* | CVAMA3217XMA*+UI | 59MN7C060C17**14 | 35000 | 21 | 11.5 | 8.5 | 38000 | 28000 | 73.68% | 2.06 | 32200 | R-454B
215934685 | 2.92 | Yes | Yes | BRYANT HEATING AND COOLING SYSTEMS | HRCU-A-CB (Split System: Heat Pump with Remote Outdoor Unit-Air-Source) | Centrally-Ducted | 293VAN036**AA* | CVAMA3217XMA*+UI | 987MC42060C17*** | 35000 | 21 | 11.5 | 8.5 | 38000 | 28000 | 73.68% | 2.06 | 32200 | R-454B
215934686 | 2.92 | Yes | Yes | HEIL | HRCU-A-CB (Split System: Heat Pump with Remote Outdoor Unit-Air-Source) | Centrally-Ducted | H5H3V36*K*AAA* | EVM5X32M17A*+WALLCON | *97CMN0601714B* | 35000 | 21 | 11.5 | 8.5 | 38000 | 28000 | 73.68% | 2.06 | 32200 | R-454B
215934687 | 2.92 | Yes | Yes | AIRQUEST | HRCU-A-CB (Split System: Heat Pump with Remote Outdoor Unit-Air-Source) | Centrally-Ducted | H5H3V36*K*AAA* | EVM5X32M17A*+WALLCON | *97CMN0601714B* | 35000 | 21 | 11.5 | 8.5 | 38000 | 28000 | 73.68% | 2.06 | 32200 | R-454B
215934688 | 2.92 | Yes | Yes | ARCOAIRE | HRCU-A-CB (Split System: Heat Pump with Remote Outdoor Unit-Air-Source) | Centrally-Ducted | H5H3V36*K*AAA* | EVM5X32M17A*+WALLCON | *97CMN0601714B* | 35000 | 21 | 11.5 | 8.5 | 38000 | 28000 | 73.68% | 2.06 | 32200 | R-454B
215934689 | 2.92 | Yes | Yes | COMFORTMAKER | HRCU-A-CB (Split System: Heat Pump with Remote Outdoor Unit-Air-Source) | Centrally-Ducted | C5H3V36*K*AAA* | EVM5X32M17A*+WALLCON | *97CMN0601714B* | 35000 | 21 | 11.5 | 8.5 | 38000 | 28000 | 73.68% | 2.06 | 32200 | R-454B
215934690 | 2.92 | Yes | Yes | DAY & NIGHT | HRCU-A-CB (Split System: Heat Pump with Remote Outdoor Unit-Air-Source) | Centrally-Ducted | C5H3V36*K*AAA* | EVM5X32M17A*+WALLCON | *97CMN0601714B* | 35000 | 21 | 11.5 | 8.5 | 38000 | 28000 | 73.68% | 2.06 | 32200 | R-454B
215934691 | 2.92 | Yes | Yes | KEEPRITE | HRCU-A-CB (Split System: Heat Pump with Remote Outdoor Unit-Air-Source) | Centrally-Ducted | C5H3V36*K*AAA* | EVM5X32M17A*+WALLCON | *97CMN0601714B* | 35000 | 21 | 11.5 | 8.5 | 38000 | 28000 | 73.68% | 2.06 | 32200 | R-454B
215934692 | 2.92 | Yes | Yes | KENMORE | HRCU-A-CB (Split System: Heat Pump with Remote Outdoor Unit-Air-Source) | Centrally-Ducted | (C,H,T)5H3V36*K*AAA* | EVM5X32M17A*+WALLCON | *97CMN0601714B* | 35000 | 21 | 11.5 | 8.5 | 38000 | 28000 | 73.68% | 2.06 | 32200 | R-454B
215934693 | 2.92 | Yes | Yes | TEMPSTAR | HRCU-A-CB (Split System: Heat Pump with Remote Outdoor Unit-Air-Source) | Centrally-Ducted | T5H3V36*K*AAA* | EVM5X32M17A*+WALLCON | *97CMN0601714B* | 35000 | 21 | 11.5 | 8.5 | 38000 | 28000 | 73.68% | 2.06 | 32200 | R-454B
215934694 | 2.82 | Yes | Yes | CARRIER | HRCU-A-CB (Split System: Heat Pump with Remote Outdoor Unit-Air-Source) | Centrally-Ducted | 27VNA336A*030* | CVAMA3217XMA*+UI | 59TN6C040C14**10 | 33800 | 19.5 | 11.5 | 8.1 | 37200 | 26600 | 71.51% | 2.02 | 29200 | R-454B
215934695 | 2.82 | Yes | Yes | BRYANT HEATING AND COOLING SYSTEMS | HRCU-A-CB (Split System: Heat Pump with Remote Outdoor Unit-Air-Source) | Centrally-Ducted | 293VAN036**AA* | CVAMA3217XMA*+UI | 986TD30040C14*** | 33800 | 19.5 | 11.5 | 8.1 | 37200 | 26600 | 71.51% | 2.02 | 29200 | R-454B
215934696 | 2.82 | Yes | Yes | HEIL | HRCU-A-CB (Split System: Heat Pump with Remote Outdoor Unit-Air-Source) | Centrally-Ducted | H5H3V36*K*AAA* | EVM5X32M17A*+WALLCON | *96CTN0401410B* | 33800 | 19.5 | 11.5 | 8.1 | 37200 | 26600 | 71.51% | 2.02 | 29200 | R-454B
215934697 | 2.82 | Yes | Yes | AIRQUEST | HRCU-A-CB (Split System: Heat Pump with Remote Outdoor Unit-Air-Source) | Centrally-Ducted | H5H3V36*K*AAA* | EVM5X32M17A*+WALLCON | *96CTN0401410B* | 33800 | 19.5 | 11.5 | 8.1 | 37200 | 26600 | 71.51% | 2.02 | 29200 | R-454B
215934698 | 2.82 | Yes | Yes | ARCOAIRE | HRCU-A-CB (Split System: Heat Pump with Remote Outdoor Unit-Air-Source) | Centrally-Ducted | H5H3V36*K*AAA* | EVM5X32M17A*+WALLCON | *96CTN0401410B* | 33800 | 19.5 | 11.5 | 8.1 | 37200 | 26600 | 71.51% | 2.02 | 29200 | R-454B
215934699 | 2.82 | Yes | Yes | COMFORTMAKER | HRCU-A-CB (Split System: Heat Pump with Remote Outdoor Unit-Air-Source) | Centrally-Ducted | C5H3V36*K*AAA* | EVM5X32M17A*+WALLCON | *96CTN0401410B* | 33800 | 19.5 | 11.5 | 8.1 | 37200 | 26600 | 71.51% | 2.02 | 29200 | R-454B
215934700 | 2.82 | Yes | Yes | DAY & NIGHT | HRCU-A-CB (Split System: Heat Pump with Remote Outdoor Unit-Air-Source) | Centrally-Ducted | C5H3V36*K*AAA* | EVM5X32M17A*+WALLCON | *96CTN0401410B* | 33800 | 19.5 | 11.5 | 8.1 | 37200 | 26600 | 71.51% | 2.02 | 29200 | R-454B
215934701 | 2.82 | Yes | Yes | KEEPRITE | HRCU-A-CB (Split System: Heat Pump with Remote Outdoor Unit-Air-Source) | Centrally-Ducted | C5H3V36*K*AAA* | EVM5X32M17A*+WALLCON | *96CTN0401410B* | 33800 | 19.5 | 11.5 | 8.1 | 37200 | 26600 | 71.51% | 2.02 | 29200 | R-454B
215934702 | 2.82 | Yes | Yes | KENMORE | HRCU-A-CB (Split System: Heat Pump with Remote Outdoor Unit-Air-Source) | Centrally-Ducted | (C,H,T)5H3V36*K*AAA* | EVM5X32M17A*+WALLCON | *96CTN0401410B* | 33800 | 19.5 | 11.5 | 8.1 | 37200 | 26600 | 71.51% | 2.02 | 29200 | R-454B
215934703 | 2.82 | Yes | Yes | TEMPSTAR | HRCU-A-CB (Split System: Heat Pump with Remote Outdoor Unit-Air-Source) | Centrally-Ducted | T5H3V36*K*AAA* | EVM5X32M17A*+WALLCON | *96CTN0401410B* | 33800 | 19.5 | 11.5 | 8.1 | 37200 | 26600 | 71.51% | 2.02 | 29200 | R-454B
215934704 | 2.93 | Yes | Yes | CARRIER | HRCU-A-CB (Split System: Heat Pump with Remote Outdoor Unit-Air-Source) | Centrally-Ducted | 27VNA336A*030* | CVAMA3217XMA*+UI | 59TN6C060C17**14 | 35200 | 21 | 11.7 | 8.5 | 38000 | 28000 | 73.68% | 2.06 | 32000 | R-454B
215934705 | 2.93 | Yes | Yes | BRYANT HEATING AND COOLING SYSTEMS | HRCU-A-CB (Split System: Heat Pump with Remote Outdoor Unit-Air-Source) | Centrally-Ducted | 293VAN036**AA* | CVAMA3217XMA*+UI | 986TD42060C17*** | 35200 | 21 | 11.7 | 8.5 | 38000 | 28000 | 73.68% | 2.06 | 32000 | R-454B
215934706 | 2.93 | Yes | Yes | HEIL | HRCU-A-CB (Split System: Heat Pump with Remote Outdoor Unit-Air-Source) | Centrally-Ducted | H5H3V36*K*AAA* | EVM5X32M17A*+WALLCON | *96CTN0601714B* | 35200 | 21 | 11.7 | 8.5 | 38000 | 28000 | 73.68% | 2.06 | 32000 | R-454B
215934707 | 2.93 | Yes | Yes | AIRQUEST | HRCU-A-CB (Split System: Heat Pump with Remote Outdoor Unit-Air-Source) | Centrally-Ducted | H5H3V36*K*AAA* | EVM5X32M17A*+WALLCON | *96CTN0601714B* | 35200 | 21 | 11.7 | 8.5 | 38000 | 28000 | 73.68% | 2.06 | 32000 | R-454B
215934708 | 2.93 | Yes | Yes | ARCOAIRE | HRCU-A-CB (Split System: Heat Pump with Remote Outdoor Unit-Air-Source) | Centrally-Ducted | H5H3V36*K*AAA* | EVM5X32M17A*+WALLCON | *96CTN0601714B* | 35200 | 21 | 11.7 | 8.5 | 38000 | 28000 | 73.68% | 2.06 | 32000 | R-454B
215934709 | 2.93 | Yes | Yes | COMFORTMAKER | HRCU-A-CB (Split System: Heat Pump with Remote Outdoor Unit-Air-Source) | Centrally-Ducted | C5H3V36*K*AAA* | EVM5X32M17A*+WALLCON | *96CTN0601714B* | 35200 | 21 | 11.7 | 8.5 | 38000 | 28000 | 73.68% | 2.06 | 32000 | R-454B
215934710 | 2.93 | Yes | Yes | DAY & NIGHT | HRCU-A-CB (Split System: Heat Pump with Remote Outdoor Unit-Air-Source) | Centrally-Ducted | C5H3V36*K*AAA* | EVM5X32M17A*+WALLCON | *96CTN0601714B* | 35200 | 21 | 11.7 | 8.5 | 38000 | 28000 | 73.68% | 2.06 | 32000 | R-454B
215934711 | 2.93 | Yes | Yes | KEEPRITE | HRCU-A-CB (Split System: Heat Pump with Remote Outdoor Unit-Air-Source) | Centrally-Ducted | C5H3V36*K*AAA* | EVM5X32M17A*+WALLCON | *96CTN0601714B* | 35200 | 21 | 11.7 | 8.5 | 38000 | 28000 | 73.68% | 2.06 | 32000 | R-454B
215934712 | 2.93 | Yes | Yes | KENMORE | HRCU-A-CB (Split System: Heat Pump with Remote Outdoor Unit-Air-Source) | Centrally-Ducted | (C,H,T)5H3V36*K*AAA* | EVM5X32M17A*+WALLCON | *96CTN0601714B* | 35200 | 21 | 11.7 | 8.5 | 38000 | 28000 | 73.68% | 2.06 | 32000 | R-454B
215934713 | 2.93 | Yes | Yes | TEMPSTAR | HRCU-A-CB (Split System: Heat Pump with Remote Outdoor Unit-Air-Source) | Centrally-Ducted | T5H3V36*K*AAA* | EVM5X32M17A*+WALLCON | *96CTN0601714B* | 35200 | 21 | 11.7 | 8.5 | 38000 | 28000 | 73.68% | 2.06 | 32000 | R-454B
215934714 | 2.83 | Yes | Yes | CARRIER | HRCU-A-CB (Split System: Heat Pump with Remote Outdoor Unit-Air-Source) | Centrally-Ducted | 27VNA336A*030* | CVAMA3617XMA*+UI | 59MN7C060C17**14 | 34000 | 20 | 11 | 8.1 | 38000 | 27200 | 71.58% | 2 | 30600 | R-454B
215934715 | 2.83 | Yes | Yes | BRYANT HEATING AND COOLING SYSTEMS | HRCU-A-CB (Split System: Heat Pump with Remote Outdoor Unit-Air-Source) | Centrally-Ducted | 293VAN036**AA* | CVAMA3617XMA*+UI | 987MC42060C17*** | 34000 | 20 | 11 | 8.1 | 38000 | 27200 | 71.58% | 2 | 30600 | R-454B
215934716 | 2.83 | Yes | Yes | HEIL | HRCU-A-CB (Split System: Heat Pump with Remote Outdoor Unit-Air-Source) | Centrally-Ducted | H5H3V36*K*AAA* | EVM5X36M17A*+WALLCON | *97CMN0601714B* | 34000 | 20 | 11 | 8.1 | 38000 | 27200 | 71.58% | 2 | 30600 | R-454B
215934717 | 2.83 | Yes | Yes | AIRQUEST | HRCU-A-CB (Split System: Heat Pump with Remote Outdoor Unit-Air-Source) | Centrally-Ducted | H5H3V36*K*AAA* | EVM5X36M17A*+WALLCON | *97CMN0601714B* | 34000 | 20 | 11 | 8.1 | 38000 | 27200 | 71.58% | 2 | 30600 | R-454B
215934718 | 2.83 | Yes | Yes | ARCOAIRE | HRCU-A-CB (Split System: Heat Pump with Remote Outdoor Unit-Air-Source) | Centrally-Ducted | H5H3V36*K*AAA* | EVM5X36M17A*+WALLCON | *97CMN0601714B* | 34000 | 20 | 11 | 8.1 | 38000 | 27200 | 71.58% | 2 | 30600 | R-454B
215934719 | 2.83 | Yes | Yes | COMFORTMAKER | HRCU-A-CB (Split System: Heat Pump with Remote Outdoor Unit-Air-Source) | Centrally-Ducted | C5H3V36*K*AAA* | EVM5X36M17A*+WALLCON | *97CMN0601714B* | 34000 | 20 | 11 | 8.1 | 38000 | 27200 | 71.58% | 2 | 30600 | R-454B
215934720 | 2.83 | Yes | Yes | DAY & NIGHT | HRCU-A-CB (Split System: Heat Pump with Remote Outdoor Unit-Air-Source) | Centrally-Ducted | C5H3V36*K*AAA* | EVM5X36M17A*+WALLCON | *97CMN0601714B* | 34000 | 20 | 11 | 8.1 | 38000 | 27200 | 71.58% | 2 | 30600 | R-454B
215934721 | 2.83 | Yes | Yes | KEEPRITE | HRCU-A-CB (Split System: Heat Pump with Remote Outdoor Unit-Air-Source) | Centrally-Ducted | C5H3V36*K*AAA* | EVM5X36M17A*+WALLCON | *97CMN0601714B* | 34000 | 20 | 11 | 8.1 | 38000 | 27200 | 71.58% | 2 | 30600 | R-454B
215934722 | 2.83 | Yes | Yes | KENMORE | HRCU-A-CB (Split System: Heat Pump with Remote Outdoor Unit-Air-Source) | Centrally-Ducted | (C,H,T)5H3V36*K*AAA* | EVM5X36M17A*+WALLCON | *97CMN0601714B* | 34000 | 20 | 11 | 8.1 | 38000 | 27200 | 71.58% | 2 | 30600 | R-454B
215934723 | 2.83 | Yes | Yes | TEMPSTAR | HRCU-A-CB (Split System: Heat Pump with Remote Outdoor Unit-Air-Source) | Centrally-Ducted | T5H3V36*K*AAA* | EVM5X36M17A*+WALLCON | *97CMN0601714B* | 34000 | 20 | 11 | 8.1 | 38000 | 27200 | 71.58% | 2 | 30600 | R-454B
215934724 | 2.83 | Yes | Yes | CARRIER | HRCU-A-CB (Split System: Heat Pump with Remote Outdoor Unit-Air-Source) | Centrally-Ducted | 27VNA336A*030* | CVAMA3617XMA*+UI | 59TN6C060C17**14 | 34000 | 20 | 11 | 8.1 | 38000 | 27200 | 71.58% | 2 | 30600 | R-454B
215934725 | 2.83 | Yes | Yes | BRYANT HEATING AND COOLING SYSTEMS | HRCU-A-CB (Split System: Heat Pump with Remote Outdoor Unit-Air-Source) | Centrally-Ducted | 293VAN036**AA* | CVAMA3617XMA*+UI | 986TD42060C17*** | 34000 | 20 | 11 | 8.1 | 38000 | 27200 | 71.58% | 2 | 30600 | R-454B
215934726 | 2.83 | Yes | Yes | HEIL | HRCU-A-CB (Split System: Heat Pump with Remote Outdoor Unit-Air-Source) | Centrally-Ducted | H5H3V36*K*AAA* | EVM5X36M17A*+WALLCON | *96CTN0601714B* | 34000 | 20 | 11 | 8.1 | 38000 | 27200 | 71.58% | 2 | 30600 | R-454B
215934727 | 2.83 | Yes | Yes | AIRQUEST | HRCU-A-CB (Split System: Heat Pump with Remote Outdoor Unit-Air-Source) | Centrally-Ducted | H5H3V36*K*AAA* | EVM5X36M17A*+WALLCON | *96CTN0601714B* | 34000 | 20 | 11 | 8.1 | 38000 | 27200 | 71.58% | 2 | 30600 | R-454B
215934728 | 2.83 | Yes | Yes | ARCOAIRE | HRCU-A-CB (Split System: Heat Pump with Remote Outdoor Unit-Air-Source) | Centrally-Ducted | H5H3V36*K*AAA* | EVM5X36M17A*+WALLCON | *96CTN0601714B* | 34000 | 20 | 11 | 8.1 | 38000 | 27200 | 71.58% | 2 | 30600 | R-454B
215934729 | 2.83 | Yes | Yes | COMFORTMAKER | HRCU-A-CB (Split System: Heat Pump with Remote Outdoor Unit-Air-Source) | Centrally-Ducted | C5H3V36*K*AAA* | EVM5X36M17A*+WALLCON | *96CTN0601714B* | 34000 | 20 | 11 | 8.1 | 38000 | 27200 | 71.58% | 2 | 30600 | R-454B
215934730 | 2.83 | Yes | Yes | DAY & NIGHT | HRCU-A-CB (Split System: Heat Pump with Remote Outdoor Unit-Air-Source) | Centrally-Ducted | C5H3V36*K*AAA* | EVM5X36M17A*+WALLCON | *96CTN0601714B* | 34000 | 20 | 11 | 8.1 | 38000 | 27200 | 71.58% | 2 | 30600 | R-454B
215934731 | 2.83 | Yes | Yes | KEEPRITE | HRCU-A-CB (Split System: Heat Pump with Remote Outdoor Unit-Air-Source) | Centrally-Ducted | C5H3V36*K*AAA* | EVM5X36M17A*+WALLCON | *96CTN0601714B* | 34000 | 20 | 11 | 8.1 | 38000 | 27200 | 71.58% | 2 | 30600 | R-454B
215934732 | 2.83 | Yes | Yes | KENMORE | HRCU-A-CB (Split System: Heat Pump with Remote Outdoor Unit-Air-Source) | Centrally-Ducted | (C,H,T)5H3V36*K*AAA* | EVM5X36M17A*+WALLCON | *96CTN0601714B* | 34000 | 20 | 11 | 8.1 | 38000 | 27200 | 71.58% | 2 | 30600 | R-454B
215934733 | 2.83 | Yes | Yes | TEMPSTAR | HRCU-A-CB (Split System: Heat Pump with Remote Outdoor Unit-Air-Source) | Centrally-Ducted | T5H3V36*K*AAA* | EVM5X36M17A*+WALLCON | *96CTN0601714B* | 34000 | 20 | 11 | 8.1 | 38000 | 27200 | 71.58% | 2 | 30600 | R-454B
215934734 | 2.83 | Yes | Yes | CARRIER | HRCU-A-CB (Split System: Heat Pump with Remote Outdoor Unit-Air-Source) | Centrally-Ducted | 27VNA336A*030* | CVAMA4221XMA*+UI | 59MN7C060C17**14 | 34000 | 20 | 11 | 8.1 | 38000 | 27000 | 71.05% | 2 | 30600 | R-454B
215934735 | 2.83 | Yes | Yes | BRYANT HEATING AND COOLING SYSTEMS | HRCU-A-CB (Split System: Heat Pump with Remote Outdoor Unit-Air-Source) | Centrally-Ducted | 293VAN036**AA* | CVAMA4221XMA*+UI | 987MC42060C17*** | 34000 | 20 | 11 | 8.1 | 38000 | 27000 | 71.05% | 2 | 30600 | R-454B
215934736 | 2.83 | Yes | Yes | HEIL | HRCU-A-CB (Split System: Heat Pump with Remote Outdoor Unit-Air-Source) | Centrally-Ducted | H5H3V36*K*AAA* | EVM5X42M21A*+WALLCON | *97CMN0601714B* | 34000 | 20 | 11 | 8.1 | 38000 | 27000 | 71.05% | 2 | 30600 | R-454B
215934737 | 2.83 | Yes | Yes | AIRQUEST | HRCU-A-CB (Split System: Heat Pump with Remote Outdoor Unit-Air-Source) | Centrally-Ducted | H5H3V36*K*AAA* | EVM5X42M21A*+WALLCON | *97CMN0601714B* | 34000 | 20 | 11 | 8.1 | 38000 | 27000 | 71.05% | 2 | 30600 | R-454B
215934738 | 2.83 | Yes | Yes | ARCOAIRE | HRCU-A-CB (Split System: Heat Pump with Remote Outdoor Unit-Air-Source) | Centrally-Ducted | H5H3V36*K*AAA* | EVM5X42M21A*+WALLCON | *97CMN0601714B* | 34000 | 20 | 11 | 8.1 | 38000 | 27000 | 71.05% | 2 | 30600 | R-454B
215934739 | 2.83 | Yes | Yes | COMFORTMAKER | HRCU-A-CB (Split System: Heat Pump with Remote Outdoor Unit-Air-Source) | Centrally-Ducted | C5H3V36*K*AAA* | EVM5X42M21A*+WALLCON | *97CMN0601714B* | 34000 | 20 | 11 | 8.1 | 38000 | 27000 | 71.05% | 2 | 30600 | R-454B
215934740 | 2.83 | Yes | Yes | DAY & NIGHT | HRCU-A-CB (Split System: Heat Pump with Remote Outdoor Unit-Air-Source) | Centrally-Ducted | C5H3V36*K*AAA* | EVM5X42M21A*+WALLCON | *97CMN0601714B* | 34000 | 20 | 11 | 8.1 | 38000 | 27000 | 71.05% | 2 | 30600 | R-454B
215934741 | 2.83 | Yes | Yes | KEEPRITE | HRCU-A-CB (Split System: Heat Pump with Remote Outdoor Unit-Air-Source) | Centrally-Ducted | C5H3V36*K*AAA* | EVM5X42M21A*+WALLCON | *97CMN0601714B* | 34000 | 20 | 11 | 8.1 | 38000 | 27000 | 71.05% | 2 | 30600 | R-454B
215934742 | 2.83 | Yes | Yes | KENMORE | HRCU-A-CB (Split System: Heat Pump with Remote Outdoor Unit-Air-Source) | Centrally-Ducted | (C,H,T)5H3V36*K*AAA* | EVM5X42M21A*+WALLCON | *97CMN0601714B* | 34000 | 20 | 11 | 8.1 | 38000 | 27000 | 71.05% | 2 | 30600 | R-454B
215934743 | 2.83 | Yes | Yes | TEMPSTAR | HRCU-A-CB (Split System: Heat Pump with Remote Outdoor Unit-Air-Source) | Centrally-Ducted | T5H3V36*K*AAA* | EVM5X42M21A*+WALLCON | *97CMN0601714B* | 34000 | 20 | 11 | 8.1 | 38000 | 27000 | 71.05% | 2 | 30600 | R-454B
215934744 | 2.83 | Yes | Yes | CARRIER | HRCU-A-CB (Split System: Heat Pump with Remote Outdoor Unit-Air-Source) | Centrally-Ducted | 27VNA336A*030* | CVAMA4221XMA*+UI | 59TN6C060C17**14 | 34000 | 20.5 | 11 | 8.1 | 38000 | 27000 | 71.05% | 1.95 | 30400 | R-454B
215934745 | 2.83 | Yes | Yes | BRYANT HEATING AND COOLING SYSTEMS | HRCU-A-CB (Split System: Heat Pump with Remote Outdoor Unit-Air-Source) | Centrally-Ducted | 293VAN036**AA* | CVAMA4221XMA*+UI | 986TD42060C17*** | 34000 | 20.5 | 11 | 8.1 | 38000 | 27000 | 71.05% | 1.95 | 30400 | R-454B
215934746 | 2.83 | Yes | Yes | HEIL | HRCU-A-CB (Split System: Heat Pump with Remote Outdoor Unit-Air-Source) | Centrally-Ducted | H5H3V36*K*AAA* | EVM5X42M21A*+WALLCON | *96CTN0601714B* | 34000 | 20.5 | 11 | 8.1 | 38000 | 27000 | 71.05% | 1.95 | 30400 | R-454B
215934747 | 2.83 | Yes | Yes | AIRQUEST | HRCU-A-CB (Split System: Heat Pump with Remote Outdoor Unit-Air-Source) | Centrally-Ducted | H5H3V36*K*AAA* | EVM5X42M21A*+WALLCON | *96CTN0601714B* | 34000 | 20.5 | 11 | 8.1 | 38000 | 27000 | 71.05% | 1.95 | 30400 | R-454B
215934748 | 2.83 | Yes | Yes | ARCOAIRE | HRCU-A-CB (Split System: Heat Pump with Remote Outdoor Unit-Air-Source) | Centrally-Ducted | H5H3V36*K*AAA* | EVM5X42M21A*+WALLCON | *96CTN0601714B* | 34000 | 20.5 | 11 | 8.1 | 38000 | 27000 | 71.05% | 1.95 | 30400 | R-454B
215934749 | 2.83 | Yes | Yes | COMFORTMAKER | HRCU-A-CB (Split System: Heat Pump with Remote Outdoor Unit-Air-Source) | Centrally-Ducted | C5H3V36*K*AAA* | EVM5X42M21A*+WALLCON | *96CTN0601714B* | 34000 | 20.5 | 11 | 8.1 | 38000 | 27000 | 71.05% | 1.95 | 30400 | R-454B
215934750 | 2.83 | Yes | Yes | DAY & NIGHT | HRCU-A-CB (Split System: Heat Pump with Remote Outdoor Unit-Air-Source) | Centrally-Ducted | C5H3V36*K*AAA* | EVM5X42M21A*+WALLCON | *96CTN0601714B* | 34000 | 20.5 | 11 | 8.1 | 38000 | 27000 | 71.05% | 1.95 | 30400 | R-454B
215934751 | 2.83 | Yes | Yes | KEEPRITE | HRCU-A-CB (Split System: Heat Pump with Remote Outdoor Unit-Air-Source) | Centrally-Ducted | C5H3V36*K*AAA* | EVM5X42M21A*+WALLCON | *96CTN0601714B* | 34000 | 20.5 | 11 | 8.1 | 38000 | 27000 | 71.05% | 1.95 | 30400 | R-454B
215934752 | 2.83 | Yes | Yes | KENMORE | HRCU-A-CB (Split System: Heat Pump with Remote Outdoor Unit-Air-Source) | Centrally-Ducted | (C,H,T)5H3V36*K*AAA* | EVM5X42M21A*+WALLCON | *96CTN0601714B* | 34000 | 20.5 | 11 | 8.1 | 38000 | 27000 | 71.05% | 1.95 | 30400 | R-454B
215934753 | 2.83 | Yes | Yes | TEMPSTAR | HRCU-A-CB (Split System: Heat Pump with Remote Outdoor Unit-Air-Source) | Centrally-Ducted | T5H3V36*K*AAA* | EVM5X42M21A*+WALLCON | *96CTN0601714B* | 34000 | 20.5 | 11 | 8.1 | 38000 | 27000 | 71.05% | 1.95 | 30400 | R-454B
215934754 | 2.87 | Yes | Yes | CARRIER | HRCU-A-CB (Split System: Heat Pump with Remote Outdoor Unit-Air-Source) | Centrally-Ducted | 27VNA336A*030* | CVAMA4321XMA*+UI | 59MN7C060C17**14 | 34400 | 20.5 | 11 | 8.5 | 38000 | 27600 | 72.63% | 2.08 | 31400 | R-454B
215934755 | 2.87 | Yes | Yes | BRYANT HEATING AND COOLING SYSTEMS | HRCU-A-CB (Split System: Heat Pump with Remote Outdoor Unit-Air-Source) | Centrally-Ducted | 293VAN036**AA* | CVAMA4321XMA*+UI | 987MC42060C17*** | 34400 | 20.5 | 11 | 8.5 | 38000 | 27600 | 72.63% | 2.08 | 31400 | R-454B
215934756 | 2.87 | Yes | Yes | HEIL | HRCU-A-CB (Split System: Heat Pump with Remote Outdoor Unit-Air-Source) | Centrally-Ducted | H5H3V36*K*AAA* | EVM5X43M21A*+WALLCON | *97CMN0601714B* | 34400 | 20.5 | 11 | 8.5 | 38000 | 27600 | 72.63% | 2.08 | 31400 | R-454B
215934757 | 2.87 | Yes | Yes | AIRQUEST | HRCU-A-CB (Split System: Heat Pump with Remote Outdoor Unit-Air-Source) | Centrally-Ducted | H5H3V36*K*AAA* | EVM5X43M21A*+WALLCON | *97CMN0601714B* | 34400 | 20.5 | 11 | 8.5 | 38000 | 27600 | 72.63% | 2.08 | 31400 | R-454B
215934758 | 2.87 | Yes | Yes | ARCOAIRE | HRCU-A-CB (Split System: Heat Pump with Remote Outdoor Unit-Air-Source) | Centrally-Ducted | H5H3V36*K*AAA* | EVM5X43M21A*+WALLCON | *97CMN0601714B* | 34400 | 20.5 | 11 | 8.5 | 38000 | 27600 | 72.63% | 2.08 | 31400 | R-454B
215934759 | 2.87 | Yes | Yes | COMFORTMAKER | HRCU-A-CB (Split System: Heat Pump with Remote Outdoor Unit-Air-Source) | Centrally-Ducted | C5H3V36*K*AAA* | EVM5X43M21A*+WALLCON | *97CMN0601714B* | 34400 | 20.5 | 11 | 8.5 | 38000 | 27600 | 72.63% | 2.08 | 31400 | R-454B
215934760 | 2.87 | Yes | Yes | DAY & NIGHT | HRCU-A-CB (Split System: Heat Pump with Remote Outdoor Unit-Air-Source) | Centrally-Ducted | C5H3V36*K*AAA* | EVM5X43M21A*+WALLCON | *97CMN0601714B* | 34400 | 20.5 | 11 | 8.5 | 38000 | 27600 | 72.63% | 2.08 | 31400 | R-454B
215934761 | 2.87 | Yes | Yes | KEEPRITE | HRCU-A-CB (Split System: Heat Pump with Remote Outdoor Unit-Air-Source) | Centrally-Ducted | C5H3V36*K*AAA* | EVM5X43M21A*+WALLCON | *97CMN0601714B* | 34400 | 20.5 | 11 | 8.5 | 38000 | 27600 | 72.63% | 2.08 | 31400 | R-454B
215934762 | 2.87 | Yes | Yes | KENMORE | HRCU-A-CB (Split System: Heat Pump with Remote Outdoor Unit-Air-Source) | Centrally-Ducted | (C,H,T)5H3V36*K*AAA* | EVM5X43M21A*+WALLCON | *97CMN0601714B* | 34400 | 20.5 | 11 | 8.5 | 38000 | 27600 | 72.63% | 2.08 | 31400 | R-454B
215934763 | 2.87 | Yes | Yes | TEMPSTAR | HRCU-A-CB (Split System: Heat Pump with Remote Outdoor Unit-Air-Source) | Centrally-Ducted | T5H3V36*K*AAA* | EVM5X43M21A*+WALLCON | *97CMN0601714B* | 34400 | 20.5 | 11 | 8.5 | 38000 | 27600 | 72.63% | 2.08 | 31400 | R-454B
215934764 | 2.88 | Yes | Yes | CARRIER | HRCU-A-CB (Split System: Heat Pump with Remote Outdoor Unit-Air-Source) | Centrally-Ducted | 27VNA336A*030* | CVAMA4321XMA*+UI | 59TN6C060C17**14 | 34600 | 20.5 | 11.5 | 8.5 | 38000 | 27600 | 72.63% | 2.06 | 31200 | R-454B
215934765 | 2.88 | Yes | Yes | BRYANT HEATING AND COOLING SYSTEMS | HRCU-A-CB (Split System: Heat Pump with Remote Outdoor Unit-Air-Source) | Centrally-Ducted | 293VAN036**AA* | CVAMA4321XMA*+UI | 986TD42060C17*** | 34600 | 20.5 | 11.5 | 8.5 | 38000 | 27600 | 72.63% | 2.06 | 31200 | R-454B
215934766 | 2.88 | Yes | Yes | HEIL | HRCU-A-CB (Split System: Heat Pump with Remote Outdoor Unit-Air-Source) | Centrally-Ducted | H5H3V36*K*AAA* | EVM5X43M21A*+WALLCON | *96CTN0601714B* | 34600 | 20.5 | 11.5 | 8.5 | 38000 | 27600 | 72.63% | 2.06 | 31200 | R-454B
215934767 | 2.88 | Yes | Yes | AIRQUEST | HRCU-A-CB (Split System: Heat Pump with Remote Outdoor Unit-Air-Source) | Centrally-Ducted | H5H3V36*K*AAA* | EVM5X43M21A*+WALLCON | *96CTN0601714B* | 34600 | 20.5 | 11.5 | 8.5 | 38000 | 27600 | 72.63% | 2.06 | 31200 | R-454B
215934768 | 2.88 | Yes | Yes | ARCOAIRE | HRCU-A-CB (Split System: Heat Pump with Remote Outdoor Unit-Air-Source) | Centrally-Ducted | H5H3V36*K*AAA* | EVM5X43M21A*+WALLCON | *96CTN0601714B* | 34600 | 20.5 | 11.5 | 8.5 | 38000 | 27600 | 72.63% | 2.06 | 31200 | R-454B
215934769 | 2.88 | Yes | Yes | COMFORTMAKER | HRCU-A-CB (Split System: Heat Pump with Remote Outdoor Unit-Air-Source) | Centrally-Ducted | C5H3V36*K*AAA* | EVM5X43M21A*+WALLCON | *96CTN0601714B* | 34600 | 20.5 | 11.5 | 8.5 | 38000 | 27600 | 72.63% | 2.06 | 31200 | R-454B
215934770 | 2.88 | Yes | Yes | DAY & NIGHT | HRCU-A-CB (Split System: Heat Pump with Remote Outdoor Unit-Air-Source) | Centrally-Ducted | C5H3V36*K*AAA* | EVM5X43M21A*+WALLCON | *96CTN0601714B* | 34600 | 20.5 | 11.5 | 8.5 | 38000 | 27600 | 72.63% | 2.06 | 31200 | R-454B
215934771 | 2.88 | Yes | Yes | KEEPRITE | HRCU-A-CB (Split System: Heat Pump with Remote Outdoor Unit-Air-Source) | Centrally-Ducted | C5H3V36*K*AAA* | EVM5X43M21A*+WALLCON | *96CTN0601714B* | 34600 | 20.5 | 11.5 | 8.5 | 38000 | 27600 | 72.63% | 2.06 | 31200 | R-454B
215934772 | 2.88 | Yes | Yes | KENMORE | HRCU-A-CB (Split System: Heat Pump with Remote Outdoor Unit-Air-Source) | Centrally-Ducted | (C,H,T)5H3V36*K*AAA* | EVM5X43M21A*+WALLCON | *96CTN0601714B* | 34600 | 20.5 | 11.5 | 8.5 | 38000 | 27600 | 72.63% | 2.06 | 31200 | R-454B
215934773 | 2.88 | Yes | Yes | TEMPSTAR | HRCU-A-CB (Split System: Heat Pump with Remote Outdoor Unit-Air-Source) | Centrally-Ducted | T5H3V36*K*AAA* | EVM5X43M21A*+WALLCON | *96CTN0601714B* | 34600 | 20.5 | 11.5 | 8.5 | 38000 | 27600 | 72.63% | 2.06 | 31200 | R-454B
215934774 | 2.97 | Yes | Yes | CARRIER | HRCU-A-CB (Split System: Heat Pump with Remote Outdoor Unit-Air-Source) | Centrally-Ducted | 27VNA336A*030* | CVAMA4421XMA*+UI | 58CU*A040C17**12 | 35600 | 22 | 12 | 8.5 | 38000 | 28800 | 75.79% | 2.02 | 33000 | R-454B
215934775 | 2.97 | Yes | Yes | BRYANT HEATING AND COOLING SYSTEMS | HRCU-A-CB (Split System: Heat Pump with Remote Outdoor Unit-Air-Source) | Centrally-Ducted | 293VAN036**AA* | CVAMA4421XMA*+UI | 83*CA36040C17*** | 35600 | 22 | 12 | 8.5 | 38000 | 28800 | 75.79% | 2.02 | 33000 | R-454B
215934776 | 2.97 | Yes | Yes | HEIL | HRCU-A-CB (Split System: Heat Pump with Remote Outdoor Unit-Air-Source) | Centrally-Ducted | H5H3V36*K*AAA* | EVM5X44M21A*+WALLCON | *80CSU0401712A* | 35600 | 22 | 12 | 8.5 | 38000 | 28800 | 75.79% | 2.02 | 33000 | R-454B
215934777 | 2.97 | Yes | Yes | AIRQUEST | HRCU-A-CB (Split System: Heat Pump with Remote Outdoor Unit-Air-Source) | Centrally-Ducted | H5H3V36*K*AAA* | EVM5X44M21A*+WALLCON | *80CSU0401712A* | 35600 | 22 | 12 | 8.5 | 38000 | 28800 | 75.79% | 2.02 | 33000 | R-454B
215934778 | 2.97 | Yes | Yes | ARCOAIRE | HRCU-A-CB (Split System: Heat Pump with Remote Outdoor Unit-Air-Source) | Centrally-Ducted | H5H3V36*K*AAA* | EVM5X44M21A*+WALLCON | *80CSU0401712A* | 35600 | 22 | 12 | 8.5 | 38000 | 28800 | 75.79% | 2.02 | 33000 | R-454B
215934779 | 2.97 | Yes | Yes | COMFORTMAKER | HRCU-A-CB (Split System: Heat Pump with Remote Outdoor Unit-Air-Source) | Centrally-Ducted | C5H3V36*K*AAA* | EVM5X44M21A*+WALLCON | *80CSU0401712A* | 35600 | 22 | 12 | 8.5 | 38000 | 28800 | 75.79% | 2.02 | 33000 | R-454B
215934780 | 2.97 | Yes | Yes | DAY & NIGHT | HRCU-A-CB (Split System: Heat Pump with Remote Outdoor Unit-Air-Source) | Centrally-Ducted | C5H3V36*K*AAA* | EVM5X44M21A*+WALLCON | *80CSU0401712A* | 35600 | 22 | 12 | 8.5 | 38000 | 28800 | 75.79% | 2.02 | 33000 | R-454B
215934781 | 2.97 | Yes | Yes | KEEPRITE | HRCU-A-CB (Split System: Heat Pump with Remote Outdoor Unit-Air-Source) | Centrally-Ducted | C5H3V36*K*AAA* | EVM5X44M21A*+WALLCON | *80CSU0401712A* | 35600 | 22 | 12 | 8.5 | 38000 | 28800 | 75.79% | 2.02 | 33000 | R-454B
215934782 | 2.97 | Yes | Yes | KENMORE | HRCU-A-CB (Split System: Heat Pump with Remote Outdoor Unit-Air-Source) | Centrally-Ducted | (C,H,T)5H3V36*K*AAA* | EVM5X44M21A*+WALLCON | *80CSU0401712A* | 35600 | 22 | 12 | 8.5 | 38000 | 28800 | 75.79% | 2.02 | 33000 | R-454B
215934783 | 2.97 | Yes | Yes | TEMPSTAR | HRCU-A-CB (Split System: Heat Pump with Remote Outdoor Unit-Air-Source) | Centrally-Ducted | T5H3V36*K*AAA* | EVM5X44M21A*+WALLCON | *80CSU0401712A* | 35600 | 22 | 12 | 8.5 | 38000 | 28800 | 75.79% | 2.02 | 33000 | R-454B
215934784 | 2.97 | Yes | Yes | CARRIER | HRCU-A-CB (Split System: Heat Pump with Remote Outdoor Unit-Air-Source) | Centrally-Ducted | 27VNA336A*030* | CVAMA4421XMA*+UI | 58CU*A060C17**16 | 35600 | 22 | 12 | 8.5 | 38000 | 28600 | 75.26% | 2.02 | 32800 | R-454B
215934785 | 2.97 | Yes | Yes | BRYANT HEATING AND COOLING SYSTEMS | HRCU-A-CB (Split System: Heat Pump with Remote Outdoor Unit-Air-Source) | Centrally-Ducted | 293VAN036**AA* | CVAMA4421XMA*+UI | 83*CA48060C17*** | 35600 | 22 | 12 | 8.5 | 38000 | 28600 | 75.26% | 2.02 | 32800 | R-454B
215934786 | 2.97 | Yes | Yes | HEIL | HRCU-A-CB (Split System: Heat Pump with Remote Outdoor Unit-Air-Source) | Centrally-Ducted | H5H3V36*K*AAA* | EVM5X44M21A*+WALLCON | *80CSU0601716A* | 35600 | 22 | 12 | 8.5 | 38000 | 28600 | 75.26% | 2.02 | 32800 | R-454B
215934787 | 2.97 | Yes | Yes | AIRQUEST | HRCU-A-CB (Split System: Heat Pump with Remote Outdoor Unit-Air-Source) | Centrally-Ducted | H5H3V36*K*AAA* | EVM5X44M21A*+WALLCON | *80CSU0601716A* | 35600 | 22 | 12 | 8.5 | 38000 | 28600 | 75.26% | 2.02 | 32800 | R-454B
215934788 | 2.97 | Yes | Yes | ARCOAIRE | HRCU-A-CB (Split System: Heat Pump with Remote Outdoor Unit-Air-Source) | Centrally-Ducted | H5H3V36*K*AAA* | EVM5X44M21A*+WALLCON | *80CSU0601716A* | 35600 | 22 | 12 | 8.5 | 38000 | 28600 | 75.26% | 2.02 | 32800 | R-454B
215934789 | 2.97 | Yes | Yes | COMFORTMAKER | HRCU-A-CB (Split System: Heat Pump with Remote Outdoor Unit-Air-Source) | Centrally-Ducted | C5H3V36*K*AAA* | EVM5X44M21A*+WALLCON | *80CSU0601716A* | 35600 | 22 | 12 | 8.5 | 38000 | 28600 | 75.26% | 2.02 | 32800 | R-454B
215934790 | 2.97 | Yes | Yes | DAY & NIGHT | HRCU-A-CB (Split System: Heat Pump with Remote Outdoor Unit-Air-Source) | Centrally-Ducted | C5H3V36*K*AAA* | EVM5X44M21A*+WALLCON | *80CSU0601716A* | 35600 | 22 | 12 | 8.5 | 38000 | 28600 | 75.26% | 2.02 | 32800 | R-454B
215934791 | 2.97 | Yes | Yes | KEEPRITE | HRCU-A-CB (Split System: Heat Pump with Remote Outdoor Unit-Air-Source) | Centrally-Ducted | C5H3V36*K*AAA* | EVM5X44M21A*+WALLCON | *80CSU0601716A* | 35600 | 22 | 12 | 8.5 | 38000 | 28600 | 75.26% | 2.02 | 32800 | R-454B
215934792 | 2.97 | Yes | Yes | KENMORE | HRCU-A-CB (Split System: Heat Pump with Remote Outdoor Unit-Air-Source) | Centrally-Ducted | (C,H,T)5H3V36*K*AAA* | EVM5X44M21A*+WALLCON | *80CSU0601716A* | 35600 | 22 | 12 | 8.5 | 38000 | 28600 | 75.26% | 2.02 | 32800 | R-454B
215934793 | 2.97 | Yes | Yes | TEMPSTAR | HRCU-A-CB (Split System: Heat Pump with Remote Outdoor Unit-Air-Source) | Centrally-Ducted | T5H3V36*K*AAA* | EVM5X44M21A*+WALLCON | *80CSU0601716A* | 35600 | 22 | 12 | 8.5 | 38000 | 28600 | 75.26% | 2.02 | 32800 | R-454B
215934794 | 2.97 | Yes | Yes | CARRIER | HRCU-A-CB (Split System: Heat Pump with Remote Outdoor Unit-Air-Source) | Centrally-Ducted | 27VNA336A*030* | CVAMA4421XMA*+UI | 58CU*A100C21**20 | 35600 | 21.5 | 12 | 8.5 | 38000 | 28800 | 75.79% | 2.02 | 32800 | R-454B
215934795 | 2.97 | Yes | Yes | BRYANT HEATING AND COOLING SYSTEMS | HRCU-A-CB (Split System: Heat Pump with Remote Outdoor Unit-Air-Source) | Centrally-Ducted | 293VAN036**AA* | CVAMA4421XMA*+UI | 83*CA60100C21*** | 35600 | 21.5 | 12 | 8.5 | 38000 | 28800 | 75.79% | 2.02 | 32800 | R-454B
215934796 | 2.97 | Yes | Yes | HEIL | HRCU-A-CB (Split System: Heat Pump with Remote Outdoor Unit-Air-Source) | Centrally-Ducted | H5H3V36*K*AAA* | EVM5X44M21A*+WALLCON | *80CSU1002120A* | 35600 | 21.5 | 12 | 8.5 | 38000 | 28800 | 75.79% | 2.02 | 32800 | R-454B
215934797 | 2.97 | Yes | Yes | AIRQUEST | HRCU-A-CB (Split System: Heat Pump with Remote Outdoor Unit-Air-Source) | Centrally-Ducted | H5H3V36*K*AAA* | EVM5X44M21A*+WALLCON | *80CSU1002120A* | 35600 | 21.5 | 12 | 8.5 | 38000 | 28800 | 75.79% | 2.02 | 32800 | R-454B
215934798 | 2.97 | Yes | Yes | ARCOAIRE | HRCU-A-CB (Split System: Heat Pump with Remote Outdoor Unit-Air-Source) | Centrally-Ducted | H5H3V36*K*AAA* | EVM5X44M21A*+WALLCON | *80CSU1002120A* | 35600 | 21.5 | 12 | 8.5 | 38000 | 28800 | 75.79% | 2.02 | 32800 | R-454B
215934799 | 2.97 | Yes | Yes | COMFORTMAKER | HRCU-A-CB (Split System: Heat Pump with Remote Outdoor Unit-Air-Source) | Centrally-Ducted | C5H3V36*K*AAA* | EVM5X44M21A*+WALLCON | *80CSU1002120A* | 35600 | 21.5 | 12 | 8.5 | 38000 | 28800 | 75.79% | 2.02 | 32800 | R-454B
215934800 | 2.97 | Yes | Yes | DAY & NIGHT | HRCU-A-CB (Split System: Heat Pump with Remote Outdoor Unit-Air-Source) | Centrally-Ducted | C5H3V36*K*AAA* | EVM5X44M21A*+WALLCON | *80CSU1002120A* | 35600 | 21.5 | 12 | 8.5 | 38000 | 28800 | 75.79% | 2.02 | 32800 | R-454B
215934801 | 2.97 | Yes | Yes | KEEPRITE | HRCU-A-CB (Split System: Heat Pump with Remote Outdoor Unit-Air-Source) | Centrally-Ducted | C5H3V36*K*AAA* | EVM5X44M21A*+WALLCON | *80CSU1002120A* | 35600 | 21.5 | 12 | 8.5 | 38000 | 28800 | 75.79% | 2.02 | 32800 | R-454B
215934802 | 2.97 | Yes | Yes | KENMORE | HRCU-A-CB (Split System: Heat Pump with Remote Outdoor Unit-Air-Source) | Centrally-Ducted | (C,H,T)5H3V36*K*AAA* | EVM5X44M21A*+WALLCON | *80CSU1002120A* | 35600 | 21.5 | 12 | 8.5 | 38000 | 28800 | 75.79% | 2.02 | 32800 | R-454B
215934803 | 2.97 | Yes | Yes | TEMPSTAR | HRCU-A-CB (Split System: Heat Pump with Remote Outdoor Unit-Air-Source) | Centrally-Ducted | T5H3V36*K*AAA* | EVM5X44M21A*+WALLCON | *80CSU1002120A* | 35600 | 21.5 | 12 | 8.5 | 38000 | 28800 | 75.79% | 2.02 | 32800 | R-454B
215934804 | 2.93 | Yes | Yes | CARRIER | HRCU-A-CB (Split System: Heat Pump with Remote Outdoor Unit-Air-Source) | Centrally-Ducted | 27VNA336A*030* | CVAMA4421XMA*+UI | 58TN*B045C17**12 | 35200 | 21 | 11.7 | 8.5 | 39000 | 29400 | 75.38% | 2 | 33600 | R-454B
215934805 | 2.93 | Yes | Yes | BRYANT HEATING AND COOLING SYSTEMS | HRCU-A-CB (Split System: Heat Pump with Remote Outdoor Unit-Air-Source) | Centrally-Ducted | 293VAN036**AA* | CVAMA4421XMA*+UI | 88*TB36045C17*** | 35200 | 21 | 11.7 | 8.5 | 39000 | 29400 | 75.38% | 2 | 33600 | R-454B
215934806 | 2.93 | Yes | Yes | HEIL | HRCU-A-CB (Split System: Heat Pump with Remote Outdoor Unit-Air-Source) | Centrally-Ducted | H5H3V36*K*AAA* | EVM5X44M21A*+WALLCON | *80CTL0451712B* | 35200 | 21 | 11.7 | 8.5 | 39000 | 29400 | 75.38% | 2 | 33600 | R-454B
215934807 | 2.93 | Yes | Yes | AIRQUEST | HRCU-A-CB (Split System: Heat Pump with Remote Outdoor Unit-Air-Source) | Centrally-Ducted | H5H3V36*K*AAA* | EVM5X44M21A*+WALLCON | *80CTL0451712B* | 35200 | 21 | 11.7 | 8.5 | 39000 | 29400 | 75.38% | 2 | 33600 | R-454B
215934808 | 2.93 | Yes | Yes | ARCOAIRE | HRCU-A-CB (Split System: Heat Pump with Remote Outdoor Unit-Air-Source) | Centrally-Ducted | H5H3V36*K*AAA* | EVM5X44M21A*+WALLCON | *80CTL0451712B* | 35200 | 21 | 11.7 | 8.5 | 39000 | 29400 | 75.38% | 2 | 33600 | R-454B
215934809 | 2.93 | Yes | Yes | COMFORTMAKER | HRCU-A-CB (Split System: Heat Pump with Remote Outdoor Unit-Air-Source) | Centrally-Ducted | C5H3V36*K*AAA* | EVM5X44M21A*+WALLCON | *80CTL0451712B* | 35200 | 21 | 11.7 | 8.5 | 39000 | 29400 | 75.38% | 2 | 33600 | R-454B
215934810 | 2.93 | Yes | Yes | DAY & NIGHT | HRCU-A-CB (Split System: Heat Pump with Remote Outdoor Unit-Air-Source) | Centrally-Ducted | C5H3V36*K*AAA* | EVM5X44M21A*+WALLCON | *80CTL0451712B* | 35200 | 21 | 11.7 | 8.5 | 39000 | 29400 | 75.38% | 2 | 33600 | R-454B
215934811 | 2.93 | Yes | Yes | KEEPRITE | HRCU-A-CB (Split System: Heat Pump with Remote Outdoor Unit-Air-Source) | Centrally-Ducted | C5H3V36*K*AAA* | EVM5X44M21A*+WALLCON | *80CTL0451712B* | 35200 | 21 | 11.7 | 8.5 | 39000 | 29400 | 75.38% | 2 | 33600 | R-454B
215934812 | 2.93 | Yes | Yes | KENMORE | HRCU-A-CB (Split System: Heat Pump with Remote Outdoor Unit-Air-Source) | Centrally-Ducted | (C,H,T)5H3V36*K*AAA* | EVM5X44M21A*+WALLCON | *80CTL0451712B* | 35200 | 21 | 11.7 | 8.5 | 39000 | 29400 | 75.38% | 2 | 33600 | R-454B
215934813 | 2.93 | Yes | Yes | TEMPSTAR | HRCU-A-CB (Split System: Heat Pump with Remote Outdoor Unit-Air-Source) | Centrally-Ducted | T5H3V36*K*AAA* | EVM5X44M21A*+WALLCON | *80CTL0451712B* | 35200 | 21 | 11.7 | 8.5 | 39000 | 29400 | 75.38% | 2 | 33600 | R-454B
215934814 | 2.95 | Yes | Yes | CARRIER | HRCU-A-CB (Split System: Heat Pump with Remote Outdoor Unit-Air-Source) | Centrally-Ducted | 27VNA336A*030* | CVAMA4421XMA*+UI | 58TN*B070C17**16 | 35400 | 21.5 | 12 | 8.5 | 38500 | 29000 | 75.32% | 2.02 | 33000 | R-454B
215934815 | 2.95 | Yes | Yes | BRYANT HEATING AND COOLING SYSTEMS | HRCU-A-CB (Split System: Heat Pump with Remote Outdoor Unit-Air-Source) | Centrally-Ducted | 293VAN036**AA* | CVAMA4421XMA*+UI | 88*TB48070C17*** | 35400 | 21.5 | 12 | 8.5 | 38500 | 29000 | 75.32% | 2.02 | 33000 | R-454B
215934816 | 2.95 | Yes | Yes | HEIL | HRCU-A-CB (Split System: Heat Pump with Remote Outdoor Unit-Air-Source) | Centrally-Ducted | H5H3V36*K*AAA* | EVM5X44M21A*+WALLCON | *80CTL0701716B* | 35400 | 21.5 | 12 | 8.5 | 38500 | 29000 | 75.32% | 2.02 | 33000 | R-454B
215934817 | 2.95 | Yes | Yes | AIRQUEST | HRCU-A-CB (Split System: Heat Pump with Remote Outdoor Unit-Air-Source) | Centrally-Ducted | H5H3V36*K*AAA* | EVM5X44M21A*+WALLCON | *80CTL0701716B* | 35400 | 21.5 | 12 | 8.5 | 38500 | 29000 | 75.32% | 2.02 | 33000 | R-454B
215934818 | 2.95 | Yes | Yes | ARCOAIRE | HRCU-A-CB (Split System: Heat Pump with Remote Outdoor Unit-Air-Source) | Centrally-Ducted | H5H3V36*K*AAA* | EVM5X44M21A*+WALLCON | *80CTL0701716B* | 35400 | 21.5 | 12 | 8.5 | 38500 | 29000 | 75.32% | 2.02 | 33000 | R-454B
215934819 | 2.95 | Yes | Yes | COMFORTMAKER | HRCU-A-CB (Split System: Heat Pump with Remote Outdoor Unit-Air-Source) | Centrally-Ducted | C5H3V36*K*AAA* | EVM5X44M21A*+WALLCON | *80CTL0701716B* | 35400 | 21.5 | 12 | 8.5 | 38500 | 29000 | 75.32% | 2.02 | 33000 | R-454B
215934820 | 2.95 | Yes | Yes | DAY & NIGHT | HRCU-A-CB (Split System: Heat Pump with Remote Outdoor Unit-Air-Source) | Centrally-Ducted | C5H3V36*K*AAA* | EVM5X44M21A*+WALLCON | *80CTL0701716B* | 35400 | 21.5 | 12 | 8.5 | 38500 | 29000 | 75.32% | 2.02 | 33000 | R-454B
215934821 | 2.95 | Yes | Yes | KEEPRITE | HRCU-A-CB (Split System: Heat Pump with Remote Outdoor Unit-Air-Source) | Centrally-Ducted | C5H3V36*K*AAA* | EVM5X44M21A*+WALLCON | *80CTL0701716B* | 35400 | 21.5 | 12 | 8.5 | 38500 | 29000 | 75.32% | 2.02 | 33000 | R-454B
215934822 | 2.95 | Yes | Yes | KENMORE | HRCU-A-CB (Split System: Heat Pump with Remote Outdoor Unit-Air-Source) | Centrally-Ducted | (C,H,T)5H3V36*K*AAA* | EVM5X44M21A*+WALLCON | *80CTL0701716B* | 35400 | 21.5 | 12 | 8.5 | 38500 | 29000 | 75.32% | 2.02 | 33000 | R-454B
215934823 | 2.95 | Yes | Yes | TEMPSTAR | HRCU-A-CB (Split System: Heat Pump with Remote Outdoor Unit-Air-Source) | Centrally-Ducted | T5H3V36*K*AAA* | EVM5X44M21A*+WALLCON | *80CTL0701716B* | 35400 | 21.5 | 12 | 8.5 | 38500 | 29000 | 75.32% | 2.02 | 33000 | R-454B
215934824 | 2.97 | Yes | Yes | CARRIER | HRCU-A-CB (Split System: Heat Pump with Remote Outdoor Unit-Air-Source) | Centrally-Ducted | 27VNA336A*030* | CVAMA4421XMA*+UI | 58TN*B070C21**20 | 35600 | 21.5 | 12 | 8.5 | 38000 | 28600 | 75.26% | 2.02 | 32800 | R-454B
215934825 | 2.97 | Yes | Yes | BRYANT HEATING AND COOLING SYSTEMS | HRCU-A-CB (Split System: Heat Pump with Remote Outdoor Unit-Air-Source) | Centrally-Ducted | 293VAN036**AA* | CVAMA4421XMA*+UI | 88*TB60070C21*** | 35600 | 21.5 | 12 | 8.5 | 38000 | 28600 | 75.26% | 2.02 | 32800 | R-454B
215934826 | 2.97 | Yes | Yes | HEIL | HRCU-A-CB (Split System: Heat Pump with Remote Outdoor Unit-Air-Source) | Centrally-Ducted | H5H3V36*K*AAA* | EVM5X44M21A*+WALLCON | *80CTL0702120B* | 35600 | 21.5 | 12 | 8.5 | 38000 | 28600 | 75.26% | 2.02 | 32800 | R-454B
215934827 | 2.97 | Yes | Yes | AIRQUEST | HRCU-A-CB (Split System: Heat Pump with Remote Outdoor Unit-Air-Source) | Centrally-Ducted | H5H3V36*K*AAA* | EVM5X44M21A*+WALLCON | *80CTL0702120B* | 35600 | 21.5 | 12 | 8.5 | 38000 | 28600 | 75.26% | 2.02 | 32800 | R-454B
215934828 | 2.97 | Yes | Yes | ARCOAIRE | HRCU-A-CB (Split System: Heat Pump with Remote Outdoor Unit-Air-Source) | Centrally-Ducted | H5H3V36*K*AAA* | EVM5X44M21A*+WALLCON | *80CTL0702120B* | 35600 | 21.5 | 12 | 8.5 | 38000 | 28600 | 75.26% | 2.02 | 32800 | R-454B
215934829 | 2.97 | Yes | Yes | COMFORTMAKER | HRCU-A-CB (Split System: Heat Pump with Remote Outdoor Unit-Air-Source) | Centrally-Ducted | C5H3V36*K*AAA* | EVM5X44M21A*+WALLCON | *80CTL0702120B* | 35600 | 21.5 | 12 | 8.5 | 38000 | 28600 | 75.26% | 2.02 | 32800 | R-454B
215934830 | 2.97 | Yes | Yes | DAY & NIGHT | HRCU-A-CB (Split System: Heat Pump with Remote Outdoor Unit-Air-Source) | Centrally-Ducted | C5H3V36*K*AAA* | EVM5X44M21A*+WALLCON | *80CTL0702120B* | 35600 | 21.5 | 12 | 8.5 | 38000 | 28600 | 75.26% | 2.02 | 32800 | R-454B
215934831 | 2.97 | Yes | Yes | KEEPRITE | HRCU-A-CB (Split System: Heat Pump with Remote Outdoor Unit-Air-Source) | Centrally-Ducted | C5H3V36*K*AAA* | EVM5X44M21A*+WALLCON | *80CTL0702120B* | 35600 | 21.5 | 12 | 8.5 | 38000 | 28600 | 75.26% | 2.02 | 32800 | R-454B
215934832 | 2.97 | Yes | Yes | KENMORE | HRCU-A-CB (Split System: Heat Pump with Remote Outdoor Unit-Air-Source) | Centrally-Ducted | (C,H,T)5H3V36*K*AAA* | EVM5X44M21A*+WALLCON | *80CTL0702120B* | 35600 | 21.5 | 12 | 8.5 | 38000 | 28600 | 75.26% | 2.02 | 32800 | R-454B
215934833 | 2.97 | Yes | Yes | TEMPSTAR | HRCU-A-CB (Split System: Heat Pump with Remote Outdoor Unit-Air-Source) | Centrally-Ducted | T5H3V36*K*AAA* | EVM5X44M21A*+WALLCON | *80CTL0702120B* | 35600 | 21.5 | 12 | 8.5 | 38000 | 28600 | 75.26% | 2.02 | 32800 | R-454B
215934834 | 2.97 | Yes | Yes | CARRIER | HRCU-A-CB (Split System: Heat Pump with Remote Outdoor Unit-Air-Source) | Centrally-Ducted | 27VNA336A*030* | CVAMA4421XMA*+UI | 58TN*B090C17**16 | 35600 | 22 | 12 | 8.5 | 38000 | 28600 | 75.26% | 2.02 | 32800 | R-454B
215934835 | 2.97 | Yes | Yes | BRYANT HEATING AND COOLING SYSTEMS | HRCU-A-CB (Split System: Heat Pump with Remote Outdoor Unit-Air-Source) | Centrally-Ducted | 293VAN036**AA* | CVAMA4421XMA*+UI | 88*TB48090C17*** | 35600 | 22 | 12 | 8.5 | 38000 | 28600 | 75.26% | 2.02 | 32800 | R-454B
215934836 | 2.97 | Yes | Yes | HEIL | HRCU-A-CB (Split System: Heat Pump with Remote Outdoor Unit-Air-Source) | Centrally-Ducted | H5H3V36*K*AAA* | EVM5X44M21A*+WALLCON | *80CTL0901716B* | 35600 | 22 | 12 | 8.5 | 38000 | 28600 | 75.26% | 2.02 | 32800 | R-454B
215934837 | 2.97 | Yes | Yes | AIRQUEST | HRCU-A-CB (Split System: Heat Pump with Remote Outdoor Unit-Air-Source) | Centrally-Ducted | H5H3V36*K*AAA* | EVM5X44M21A*+WALLCON | *80CTL0901716B* | 35600 | 22 | 12 | 8.5 | 38000 | 28600 | 75.26% | 2.02 | 32800 | R-454B
215934838 | 2.97 | Yes | Yes | ARCOAIRE | HRCU-A-CB (Split System: Heat Pump with Remote Outdoor Unit-Air-Source) | Centrally-Ducted | H5H3V36*K*AAA* | EVM5X44M21A*+WALLCON | *80CTL0901716B* | 35600 | 22 | 12 | 8.5 | 38000 | 28600 | 75.26% | 2.02 | 32800 | R-454B
215934839 | 2.97 | Yes | Yes | COMFORTMAKER | HRCU-A-CB (Split System: Heat Pump with Remote Outdoor Unit-Air-Source) | Centrally-Ducted | C5H3V36*K*AAA* | EVM5X44M21A*+WALLCON | *80CTL0901716B* | 35600 | 22 | 12 | 8.5 | 38000 | 28600 | 75.26% | 2.02 | 32800 | R-454B
215934840 | 2.97 | Yes | Yes | DAY & NIGHT | HRCU-A-CB (Split System: Heat Pump with Remote Outdoor Unit-Air-Source) | Centrally-Ducted | C5H3V36*K*AAA* | EVM5X44M21A*+WALLCON | *80CTL0901716B* | 35600 | 22 | 12 | 8.5 | 38000 | 28600 | 75.26% | 2.02 | 32800 | R-454B
215934841 | 2.97 | Yes | Yes | KEEPRITE | HRCU-A-CB (Split System: Heat Pump with Remote Outdoor Unit-Air-Source) | Centrally-Ducted | C5H3V36*K*AAA* | EVM5X44M21A*+WALLCON | *80CTL0901716B* | 35600 | 22 | 12 | 8.5 | 38000 | 28600 | 75.26% | 2.02 | 32800 | R-454B
215934842 | 2.97 | Yes | Yes | KENMORE | HRCU-A-CB (Split System: Heat Pump with Remote Outdoor Unit-Air-Source) | Centrally-Ducted | (C,H,T)5H3V36*K*AAA* | EVM5X44M21A*+WALLCON | *80CTL0901716B* | 35600 | 22 | 12 | 8.5 | 38000 | 28600 | 75.26% | 2.02 | 32800 | R-454B
215934843 | 2.97 | Yes | Yes | TEMPSTAR | HRCU-A-CB (Split System: Heat Pump with Remote Outdoor Unit-Air-Source) | Centrally-Ducted | T5H3V36*K*AAA* | EVM5X44M21A*+WALLCON | *80CTL0901716B* | 35600 | 22 | 12 | 8.5 | 38000 | 28600 | 75.26% | 2.02 | 32800 | R-454B
215934844 | 2.97 | Yes | Yes | CARRIER | HRCU-A-CB (Split System: Heat Pump with Remote Outdoor Unit-Air-Source) | Centrally-Ducted | 27VNA336A*030* | CVAMA4421XMA*+UI | 58TN*B090C21**20 | 35600 | 22 | 12.5 | 8.5 | 38000 | 28400 | 74.74% | 2.02 | 32600 | R-454B
215934845 | 2.97 | Yes | Yes | BRYANT HEATING AND COOLING SYSTEMS | HRCU-A-CB (Split System: Heat Pump with Remote Outdoor Unit-Air-Source) | Centrally-Ducted | 293VAN036**AA* | CVAMA4421XMA*+UI | 88*TB60090C21*** | 35600 | 22 | 12.5 | 8.5 | 38000 | 28400 | 74.74% | 2.02 | 32600 | R-454B
215934846 | 2.97 | Yes | Yes | HEIL | HRCU-A-CB (Split System: Heat Pump with Remote Outdoor Unit-Air-Source) | Centrally-Ducted | H5H3V36*K*AAA* | EVM5X44M21A*+WALLCON | *80CTL0902120B* | 35600 | 22 | 12.5 | 8.5 | 38000 | 28400 | 74.74% | 2.02 | 32600 | R-454B
215934847 | 2.97 | Yes | Yes | AIRQUEST | HRCU-A-CB (Split System: Heat Pump with Remote Outdoor Unit-Air-Source) | Centrally-Ducted | H5H3V36*K*AAA* | EVM5X44M21A*+WALLCON | *80CTL0902120B* | 35600 | 22 | 12.5 | 8.5 | 38000 | 28400 | 74.74% | 2.02 | 32600 | R-454B
215934848 | 2.97 | Yes | Yes | ARCOAIRE | HRCU-A-CB (Split System: Heat Pump with Remote Outdoor Unit-Air-Source) | Centrally-Ducted | H5H3V36*K*AAA* | EVM5X44M21A*+WALLCON | *80CTL0902120B* | 35600 | 22 | 12.5 | 8.5 | 38000 | 28400 | 74.74% | 2.02 | 32600 | R-454B
215934849 | 2.97 | Yes | Yes | COMFORTMAKER | HRCU-A-CB (Split System: Heat Pump with Remote Outdoor Unit-Air-Source) | Centrally-Ducted | C5H3V36*K*AAA* | EVM5X44M21A*+WALLCON | *80CTL0902120B* | 35600 | 22 | 12.5 | 8.5 | 38000 | 28400 | 74.74% | 2.02 | 32600 | R-454B
215934850 | 2.97 | Yes | Yes | DAY & NIGHT | HRCU-A-CB (Split System: Heat Pump with Remote Outdoor Unit-Air-Source) | Centrally-Ducted | C5H3V36*K*AAA* | EVM5X44M21A*+WALLCON | *80CTL0902120B* | 35600 | 22 | 12.5 | 8.5 | 38000 | 28400 | 74.74% | 2.02 | 32600 | R-454B
215934851 | 2.97 | Yes | Yes | KEEPRITE | HRCU-A-CB (Split System: Heat Pump with Remote Outdoor Unit-Air-Source) | Centrally-Ducted | C5H3V36*K*AAA* | EVM5X44M21A*+WALLCON | *80CTL0902120B* | 35600 | 22 | 12.5 | 8.5 | 38000 | 28400 | 74.74% | 2.02 | 32600 | R-454B
215934852 | 2.97 | Yes | Yes | KENMORE | HRCU-A-CB (Split System: Heat Pump with Remote Outdoor Unit-Air-Source) | Centrally-Ducted | (C,H,T)5H3V36*K*AAA* | EVM5X44M21A*+WALLCON | *80CTL0902120B* | 35600 | 22 | 12.5 | 8.5 | 38000 | 28400 | 74.74% | 2.02 | 32600 | R-454B
215934853 | 2.97 | Yes | Yes | TEMPSTAR | HRCU-A-CB (Split System: Heat Pump with Remote Outdoor Unit-Air-Source) | Centrally-Ducted | T5H3V36*K*AAA* | EVM5X44M21A*+WALLCON | *80CTL0902120B* | 35600 | 22 | 12.5 | 8.5 | 38000 | 28400 | 74.74% | 2.02 | 32600 | R-454B
215934854 | 2.97 | Yes | Yes | CARRIER | HRCU-A-CB (Split System: Heat Pump with Remote Outdoor Unit-Air-Source) | Centrally-Ducted | 27VNA336A*030* | CVAMA4421XMA*+UI | 58TN*B110C21**20 | 35600 | 22 | 12.5 | 8.5 | 38000 | 28400 | 74.74% | 2.02 | 32600 | R-454B
215934855 | 2.97 | Yes | Yes | BRYANT HEATING AND COOLING SYSTEMS | HRCU-A-CB (Split System: Heat Pump with Remote Outdoor Unit-Air-Source) | Centrally-Ducted | 293VAN036**AA* | CVAMA4421XMA*+UI | 88*TB60110C21*** | 35600 | 22 | 12.5 | 8.5 | 38000 | 28400 | 74.74% | 2.02 | 32600 | R-454B
215934856 | 2.97 | Yes | Yes | HEIL | HRCU-A-CB (Split System: Heat Pump with Remote Outdoor Unit-Air-Source) | Centrally-Ducted | H5H3V36*K*AAA* | EVM5X44M21A*+WALLCON | *80CTL1102120B* | 35600 | 22 | 12.5 | 8.5 | 38000 | 28400 | 74.74% | 2.02 | 32600 | R-454B
215934857 | 2.97 | Yes | Yes | AIRQUEST | HRCU-A-CB (Split System: Heat Pump with Remote Outdoor Unit-Air-Source) | Centrally-Ducted | H5H3V36*K*AAA* | EVM5X44M21A*+WALLCON | *80CTL1102120B* | 35600 | 22 | 12.5 | 8.5 | 38000 | 28400 | 74.74% | 2.02 | 32600 | R-454B
215934858 | 2.97 | Yes | Yes | ARCOAIRE | HRCU-A-CB (Split System: Heat Pump with Remote Outdoor Unit-Air-Source) | Centrally-Ducted | H5H3V36*K*AAA* | EVM5X44M21A*+WALLCON | *80CTL1102120B* | 35600 | 22 | 12.5 | 8.5 | 38000 | 28400 | 74.74% | 2.02 | 32600 | R-454B
215934859 | 2.97 | Yes | Yes | COMFORTMAKER | HRCU-A-CB (Split System: Heat Pump with Remote Outdoor Unit-Air-Source) | Centrally-Ducted | C5H3V36*K*AAA* | EVM5X44M21A*+WALLCON | *80CTL1102120B* | 35600 | 22 | 12.5 | 8.5 | 38000 | 28400 | 74.74% | 2.02 | 32600 | R-454B
215934860 | 2.97 | Yes | Yes | DAY & NIGHT | HRCU-A-CB (Split System: Heat Pump with Remote Outdoor Unit-Air-Source) | Centrally-Ducted | C5H3V36*K*AAA* | EVM5X44M21A*+WALLCON | *80CTL1102120B* | 35600 | 22 | 12.5 | 8.5 | 38000 | 28400 | 74.74% | 2.02 | 32600 | R-454B
215934861 | 2.97 | Yes | Yes | KEEPRITE | HRCU-A-CB (Split System: Heat Pump with Remote Outdoor Unit-Air-Source) | Centrally-Ducted | C5H3V36*K*AAA* | EVM5X44M21A*+WALLCON | *80CTL1102120B* | 35600 | 22 | 12.5 | 8.5 | 38000 | 28400 | 74.74% | 2.02 | 32600 | R-454B
215934862 | 2.97 | Yes | Yes | KENMORE | HRCU-A-CB (Split System: Heat Pump with Remote Outdoor Unit-Air-Source) | Centrally-Ducted | (C,H,T)5H3V36*K*AAA* | EVM5X44M21A*+WALLCON | *80CTL1102120B* | 35600 | 22 | 12.5 | 8.5 | 38000 | 28400 | 74.74% | 2.02 | 32600 | R-454B
215934863 | 2.97 | Yes | Yes | TEMPSTAR | HRCU-A-CB (Split System: Heat Pump with Remote Outdoor Unit-Air-Source) | Centrally-Ducted | T5H3V36*K*AAA* | EVM5X44M21A*+WALLCON | *80CTL1102120B* | 35600 | 22 | 12.5 | 8.5 | 38000 | 28400 | 74.74% | 2.02 | 32600 | R-454B
215934864 | 2.95 | Yes | Yes | CARRIER | HRCU-A-CB (Split System: Heat Pump with Remote Outdoor Unit-Air-Source) | Centrally-Ducted | 27VNA336A*030* | CVAMA4421XMA*+UI | 59CU5B060C17**16 | 35400 | 21.5 | 12 | 8.5 | 38500 | 29000 | 75.32% | 2.02 | 33200 | R-454B
215934865 | 2.95 | Yes | Yes | BRYANT HEATING AND COOLING SYSTEMS | HRCU-A-CB (Split System: Heat Pump with Remote Outdoor Unit-Air-Source) | Centrally-Ducted | 293VAN036**AA* | CVAMA4421XMA*+UI | 935CB48060C17*** | 35400 | 21.5 | 12 | 8.5 | 38500 | 29000 | 75.32% | 2.02 | 33200 | R-454B
215934866 | 2.95 | Yes | Yes | HEIL | HRCU-A-CB (Split System: Heat Pump with Remote Outdoor Unit-Air-Source) | Centrally-Ducted | H5H3V36*K*AAA* | EVM5X44M21A*+WALLCON | *95CSU0601716B* | 35400 | 21.5 | 12 | 8.5 | 38500 | 29000 | 75.32% | 2.02 | 33200 | R-454B
215934867 | 2.95 | Yes | Yes | AIRQUEST | HRCU-A-CB (Split System: Heat Pump with Remote Outdoor Unit-Air-Source) | Centrally-Ducted | H5H3V36*K*AAA* | EVM5X44M21A*+WALLCON | *95CSU0601716B* | 35400 | 21.5 | 12 | 8.5 | 38500 | 29000 | 75.32% | 2.02 | 33200 | R-454B
215934868 | 2.95 | Yes | Yes | ARCOAIRE | HRCU-A-CB (Split System: Heat Pump with Remote Outdoor Unit-Air-Source) | Centrally-Ducted | H5H3V36*K*AAA* | EVM5X44M21A*+WALLCON | *95CSU0601716B* | 35400 | 21.5 | 12 | 8.5 | 38500 | 29000 | 75.32% | 2.02 | 33200 | R-454B
215934869 | 2.95 | Yes | Yes | COMFORTMAKER | HRCU-A-CB (Split System: Heat Pump with Remote Outdoor Unit-Air-Source) | Centrally-Ducted | C5H3V36*K*AAA* | EVM5X44M21A*+WALLCON | *95CSU0601716B* | 35400 | 21.5 | 12 | 8.5 | 38500 | 29000 | 75.32% | 2.02 | 33200 | R-454B
215934870 | 2.95 | Yes | Yes | DAY & NIGHT | HRCU-A-CB (Split System: Heat Pump with Remote Outdoor Unit-Air-Source) | Centrally-Ducted | C5H3V36*K*AAA* | EVM5X44M21A*+WALLCON | *95CSU0601716B* | 35400 | 21.5 | 12 | 8.5 | 38500 | 29000 | 75.32% | 2.02 | 33200 | R-454B
215934871 | 2.95 | Yes | Yes | KEEPRITE | HRCU-A-CB (Split System: Heat Pump with Remote Outdoor Unit-Air-Source) | Centrally-Ducted | C5H3V36*K*AAA* | EVM5X44M21A*+WALLCON | *95CSU0601716B* | 35400 | 21.5 | 12 | 8.5 | 38500 | 29000 | 75.32% | 2.02 | 33200 | R-454B
215934872 | 2.95 | Yes | Yes | KENMORE | HRCU-A-CB (Split System: Heat Pump with Remote Outdoor Unit-Air-Source) | Centrally-Ducted | (C,H,T)5H3V36*K*AAA* | EVM5X44M21A*+WALLCON | *95CSU0601716B* | 35400 | 21.5 | 12 | 8.5 | 38500 | 29000 | 75.32% | 2.02 | 33200 | R-454B
215934873 | 2.95 | Yes | Yes | TEMPSTAR | HRCU-A-CB (Split System: Heat Pump with Remote Outdoor Unit-Air-Source) | Centrally-Ducted | T5H3V36*K*AAA* | EVM5X44M21A*+WALLCON | *95CSU0601716B* | 35400 | 21.5 | 12 | 8.5 | 38500 | 29000 | 75.32% | 2.02 | 33200 | R-454B
215934874 | 2.97 | Yes | Yes | CARRIER | HRCU-A-CB (Split System: Heat Pump with Remote Outdoor Unit-Air-Source) | Centrally-Ducted | 27VNA336A*030* | CVAMA4421XMA*+UI | 59CU5B080C21**20 | 35600 | 21.5 | 12 | 8.5 | 38000 | 28600 | 75.26% | 2.04 | 32800 | R-454B
215934875 | 2.97 | Yes | Yes | BRYANT HEATING AND COOLING SYSTEMS | HRCU-A-CB (Split System: Heat Pump with Remote Outdoor Unit-Air-Source) | Centrally-Ducted | 293VAN036**AA* | CVAMA4421XMA*+UI | 935CB60080C21*** | 35600 | 21.5 | 12 | 8.5 | 38000 | 28600 | 75.26% | 2.04 | 32800 | R-454B
215934876 | 2.97 | Yes | Yes | HEIL | HRCU-A-CB (Split System: Heat Pump with Remote Outdoor Unit-Air-Source) | Centrally-Ducted | H5H3V36*K*AAA* | EVM5X44M21A*+WALLCON | *95CSU0802120B* | 35600 | 21.5 | 12 | 8.5 | 38000 | 28600 | 75.26% | 2.04 | 32800 | R-454B
215934877 | 2.97 | Yes | Yes | AIRQUEST | HRCU-A-CB (Split System: Heat Pump with Remote Outdoor Unit-Air-Source) | Centrally-Ducted | H5H3V36*K*AAA* | EVM5X44M21A*+WALLCON | *95CSU0802120B* | 35600 | 21.5 | 12 | 8.5 | 38000 | 28600 | 75.26% | 2.04 | 32800 | R-454B
215934878 | 2.97 | Yes | Yes | ARCOAIRE | HRCU-A-CB (Split System: Heat Pump with Remote Outdoor Unit-Air-Source) | Centrally-Ducted | H5H3V36*K*AAA* | EVM5X44M21A*+WALLCON | *95CSU0802120B* | 35600 | 21.5 | 12 | 8.5 | 38000 | 28600 | 75.26% | 2.04 | 32800 | R-454B
215934879 | 2.97 | Yes | Yes | COMFORTMAKER | HRCU-A-CB (Split System: Heat Pump with Remote Outdoor Unit-Air-Source) | Centrally-Ducted | C5H3V36*K*AAA* | EVM5X44M21A*+WALLCON | *95CSU0802120B* | 35600 | 21.5 | 12 | 8.5 | 38000 | 28600 | 75.26% | 2.04 | 32800 | R-454B
215934880 | 2.97 | Yes | Yes | DAY & NIGHT | HRCU-A-CB (Split System: Heat Pump with Remote Outdoor Unit-Air-Source) | Centrally-Ducted | C5H3V36*K*AAA* | EVM5X44M21A*+WALLCON | *95CSU0802120B* | 35600 | 21.5 | 12 | 8.5 | 38000 | 28600 | 75.26% | 2.04 | 32800 | R-454B
215934881 | 2.97 | Yes | Yes | KEEPRITE | HRCU-A-CB (Split System: Heat Pump with Remote Outdoor Unit-Air-Source) | Centrally-Ducted | C5H3V36*K*AAA* | EVM5X44M21A*+WALLCON | *95CSU0802120B* | 35600 | 21.5 | 12 | 8.5 | 38000 | 28600 | 75.26% | 2.04 | 32800 | R-454B
215934882 | 2.97 | Yes | Yes | KENMORE | HRCU-A-CB (Split System: Heat Pump with Remote Outdoor Unit-Air-Source) | Centrally-Ducted | (C,H,T)5H3V36*K*AAA* | EVM5X44M21A*+WALLCON | *95CSU0802120B* | 35600 | 21.5 | 12 | 8.5 | 38000 | 28600 | 75.26% | 2.04 | 32800 | R-454B
215934883 | 2.97 | Yes | Yes | TEMPSTAR | HRCU-A-CB (Split System: Heat Pump with Remote Outdoor Unit-Air-Source) | Centrally-Ducted | T5H3V36*K*AAA* | EVM5X44M21A*+WALLCON | *95CSU0802120B* | 35600 | 21.5 | 12 | 8.5 | 38000 | 28600 | 75.26% | 2.04 | 32800 | R-454B
215934884 | 2.97 | Yes | Yes | CARRIER | HRCU-A-CB (Split System: Heat Pump with Remote Outdoor Unit-Air-Source) | Centrally-Ducted | 27VNA336A*030* | CVAMA4421XMA*+UI | 59CU5B100C21**22 | 35600 | 22 | 12.5 | 8.5 | 38000 | 28400 | 74.74% | 2.02 | 32600 | R-454B
215934885 | 2.97 | Yes | Yes | BRYANT HEATING AND COOLING SYSTEMS | HRCU-A-CB (Split System: Heat Pump with Remote Outdoor Unit-Air-Source) | Centrally-Ducted | 293VAN036**AA* | CVAMA4421XMA*+UI | 935CB66100C21*** | 35600 | 22 | 12.5 | 8.5 | 38000 | 28400 | 74.74% | 2.02 | 32600 | R-454B
215934886 | 2.97 | Yes | Yes | HEIL | HRCU-A-CB (Split System: Heat Pump with Remote Outdoor Unit-Air-Source) | Centrally-Ducted | H5H3V36*K*AAA* | EVM5X44M21A*+WALLCON | *95CSU1002122B* | 35600 | 22 | 12.5 | 8.5 | 38000 | 28400 | 74.74% | 2.02 | 32600 | R-454B
215934887 | 2.97 | Yes | Yes | AIRQUEST | HRCU-A-CB (Split System: Heat Pump with Remote Outdoor Unit-Air-Source) | Centrally-Ducted | H5H3V36*K*AAA* | EVM5X44M21A*+WALLCON | *95CSU1002122B* | 35600 | 22 | 12.5 | 8.5 | 38000 | 28400 | 74.74% | 2.02 | 32600 | R-454B
215934888 | 2.97 | Yes | Yes | ARCOAIRE | HRCU-A-CB (Split System: Heat Pump with Remote Outdoor Unit-Air-Source) | Centrally-Ducted | H5H3V36*K*AAA* | EVM5X44M21A*+WALLCON | *95CSU1002122B* | 35600 | 22 | 12.5 | 8.5 | 38000 | 28400 | 74.74% | 2.02 | 32600 | R-454B
215934889 | 2.97 | Yes | Yes | COMFORTMAKER | HRCU-A-CB (Split System: Heat Pump with Remote Outdoor Unit-Air-Source) | Centrally-Ducted | C5H3V36*K*AAA* | EVM5X44M21A*+WALLCON | *95CSU1002122B* | 35600 | 22 | 12.5 | 8.5 | 38000 | 28400 | 74.74% | 2.02 | 32600 | R-454B
215934890 | 2.97 | Yes | Yes | DAY & NIGHT | HRCU-A-CB (Split System: Heat Pump with Remote Outdoor Unit-Air-Source) | Centrally-Ducted | C5H3V36*K*AAA* | EVM5X44M21A*+WALLCON | *95CSU1002122B* | 35600 | 22 | 12.5 | 8.5 | 38000 | 28400 | 74.74% | 2.02 | 32600 | R-454B
215934891 | 2.97 | Yes | Yes | KEEPRITE | HRCU-A-CB (Split System: Heat Pump with Remote Outdoor Unit-Air-Source) | Centrally-Ducted | C5H3V36*K*AAA* | EVM5X44M21A*+WALLCON | *95CSU1002122B* | 35600 | 22 | 12.5 | 8.5 | 38000 | 28400 | 74.74% | 2.02 | 32600 | R-454B
215934892 | 2.97 | Yes | Yes | KENMORE | HRCU-A-CB (Split System: Heat Pump with Remote Outdoor Unit-Air-Source) | Centrally-Ducted | (C,H,T)5H3V36*K*AAA* | EVM5X44M21A*+WALLCON | *95CSU1002122B* | 35600 | 22 | 12.5 | 8.5 | 38000 | 28400 | 74.74% | 2.02 | 32600 | R-454B
215934893 | 2.97 | Yes | Yes | TEMPSTAR | HRCU-A-CB (Split System: Heat Pump with Remote Outdoor Unit-Air-Source) | Centrally-Ducted | T5H3V36*K*AAA* | EVM5X44M21A*+WALLCON | *95CSU1002122B* | 35600 | 22 | 12.5 | 8.5 | 38000 | 28400 | 74.74% | 2.02 | 32600 | R-454B
215934894 | 2.95 | Yes | Yes | CARRIER | HRCU-A-CB (Split System: Heat Pump with Remote Outdoor Unit-Air-Source) | Centrally-Ducted | 27VNA336A*030* | CVAMA4421XMA*+UI | 59MN7C060C21**20 | 35400 | 21 | 12 | 8.5 | 38500 | 29000 | 75.32% | 2.02 | 33200 | R-454B
215934895 | 2.95 | Yes | Yes | BRYANT HEATING AND COOLING SYSTEMS | HRCU-A-CB (Split System: Heat Pump with Remote Outdoor Unit-Air-Source) | Centrally-Ducted | 293VAN036**AA* | CVAMA4421XMA*+UI | 987MC60060C21*** | 35400 | 21 | 12 | 8.5 | 38500 | 29000 | 75.32% | 2.02 | 33200 | R-454B
215934896 | 2.95 | Yes | Yes | HEIL | HRCU-A-CB (Split System: Heat Pump with Remote Outdoor Unit-Air-Source) | Centrally-Ducted | H5H3V36*K*AAA* | EVM5X44M21A*+WALLCON | *97CMN0602120B* | 35400 | 21 | 12 | 8.5 | 38500 | 29000 | 75.32% | 2.02 | 33200 | R-454B
215934897 | 2.95 | Yes | Yes | AIRQUEST | HRCU-A-CB (Split System: Heat Pump with Remote Outdoor Unit-Air-Source) | Centrally-Ducted | H5H3V36*K*AAA* | EVM5X44M21A*+WALLCON | *97CMN0602120B* | 35400 | 21 | 12 | 8.5 | 38500 | 29000 | 75.32% | 2.02 | 33200 | R-454B
215934898 | 2.95 | Yes | Yes | ARCOAIRE | HRCU-A-CB (Split System: Heat Pump with Remote Outdoor Unit-Air-Source) | Centrally-Ducted | H5H3V36*K*AAA* | EVM5X44M21A*+WALLCON | *97CMN0602120B* | 35400 | 21 | 12 | 8.5 | 38500 | 29000 | 75.32% | 2.02 | 33200 | R-454B
215934899 | 2.95 | Yes | Yes | COMFORTMAKER | HRCU-A-CB (Split System: Heat Pump with Remote Outdoor Unit-Air-Source) | Centrally-Ducted | C5H3V36*K*AAA* | EVM5X44M21A*+WALLCON | *97CMN0602120B* | 35400 | 21 | 12 | 8.5 | 38500 | 29000 | 75.32% | 2.02 | 33200 | R-454B
215934900 | 2.95 | Yes | Yes | DAY & NIGHT | HRCU-A-CB (Split System: Heat Pump with Remote Outdoor Unit-Air-Source) | Centrally-Ducted | C5H3V36*K*AAA* | EVM5X44M21A*+WALLCON | *97CMN0602120B* | 35400 | 21 | 12 | 8.5 | 38500 | 29000 | 75.32% | 2.02 | 33200 | R-454B
215934901 | 2.95 | Yes | Yes | KEEPRITE | HRCU-A-CB (Split System: Heat Pump with Remote Outdoor Unit-Air-Source) | Centrally-Ducted | C5H3V36*K*AAA* | EVM5X44M21A*+WALLCON | *97CMN0602120B* | 35400 | 21 | 12 | 8.5 | 38500 | 29000 | 75.32% | 2.02 | 33200 | R-454B
215934902 | 2.95 | Yes | Yes | KENMORE | HRCU-A-CB (Split System: Heat Pump with Remote Outdoor Unit-Air-Source) | Centrally-Ducted | (C,H,T)5H3V36*K*AAA* | EVM5X44M21A*+WALLCON | *97CMN0602120B* | 35400 | 21 | 12 | 8.5 | 38500 | 29000 | 75.32% | 2.02 | 33200 | R-454B
215934903 | 2.95 | Yes | Yes | TEMPSTAR | HRCU-A-CB (Split System: Heat Pump with Remote Outdoor Unit-Air-Source) | Centrally-Ducted | T5H3V36*K*AAA* | EVM5X44M21A*+WALLCON | *97CMN0602120B* | 35400 | 21 | 12 | 8.5 | 38500 | 29000 | 75.32% | 2.02 | 33200 | R-454B
215934904 | 2.95 | Yes | Yes | CARRIER | HRCU-A-CB (Split System: Heat Pump with Remote Outdoor Unit-Air-Source) | Centrally-Ducted | 27VNA336A*030* | CVAMA4421XMA*+UI | 59MN7C080C17**14 | 35400 | 21.5 | 12 | 8.5 | 38500 | 29000 | 75.32% | 2.02 | 33200 | R-454B
215934905 | 2.95 | Yes | Yes | BRYANT HEATING AND COOLING SYSTEMS | HRCU-A-CB (Split System: Heat Pump with Remote Outdoor Unit-Air-Source) | Centrally-Ducted | 293VAN036**AA* | CVAMA4421XMA*+UI | 987MC42080C17*** | 35400 | 21.5 | 12 | 8.5 | 38500 | 29000 | 75.32% | 2.02 | 33200 | R-454B
215934906 | 2.95 | Yes | Yes | HEIL | HRCU-A-CB (Split System: Heat Pump with Remote Outdoor Unit-Air-Source) | Centrally-Ducted | H5H3V36*K*AAA* | EVM5X44M21A*+WALLCON | *97CMN0801714B* | 35400 | 21.5 | 12 | 8.5 | 38500 | 29000 | 75.32% | 2.02 | 33200 | R-454B
215934907 | 2.95 | Yes | Yes | AIRQUEST | HRCU-A-CB (Split System: Heat Pump with Remote Outdoor Unit-Air-Source) | Centrally-Ducted | H5H3V36*K*AAA* | EVM5X44M21A*+WALLCON | *97CMN0801714B* | 35400 | 21.5 | 12 | 8.5 | 38500 | 29000 | 75.32% | 2.02 | 33200 | R-454B
215934908 | 2.95 | Yes | Yes | ARCOAIRE | HRCU-A-CB (Split System: Heat Pump with Remote Outdoor Unit-Air-Source) | Centrally-Ducted | H5H3V36*K*AAA* | EVM5X44M21A*+WALLCON | *97CMN0801714B* | 35400 | 21.5 | 12 | 8.5 | 38500 | 29000 | 75.32% | 2.02 | 33200 | R-454B
215934909 | 2.95 | Yes | Yes | COMFORTMAKER | HRCU-A-CB (Split System: Heat Pump with Remote Outdoor Unit-Air-Source) | Centrally-Ducted | C5H3V36*K*AAA* | EVM5X44M21A*+WALLCON | *97CMN0801714B* | 35400 | 21.5 | 12 | 8.5 | 38500 | 29000 | 75.32% | 2.02 | 33200 | R-454B
215934910 | 2.95 | Yes | Yes | DAY & NIGHT | HRCU-A-CB (Split System: Heat Pump with Remote Outdoor Unit-Air-Source) | Centrally-Ducted | C5H3V36*K*AAA* | EVM5X44M21A*+WALLCON | *97CMN0801714B* | 35400 | 21.5 | 12 | 8.5 | 38500 | 29000 | 75.32% | 2.02 | 33200 | R-454B
215934911 | 2.95 | Yes | Yes | KEEPRITE | HRCU-A-CB (Split System: Heat Pump with Remote Outdoor Unit-Air-Source) | Centrally-Ducted | C5H3V36*K*AAA* | EVM5X44M21A*+WALLCON | *97CMN0801714B* | 35400 | 21.5 | 12 | 8.5 | 38500 | 29000 | 75.32% | 2.02 | 33200 | R-454B
215934912 | 2.95 | Yes | Yes | KENMORE | HRCU-A-CB (Split System: Heat Pump with Remote Outdoor Unit-Air-Source) | Centrally-Ducted | (C,H,T)5H3V36*K*AAA* | EVM5X44M21A*+WALLCON | *97CMN0801714B* | 35400 | 21.5 | 12 | 8.5 | 38500 | 29000 | 75.32% | 2.02 | 33200 | R-454B
215934913 | 2.95 | Yes | Yes | TEMPSTAR | HRCU-A-CB (Split System: Heat Pump with Remote Outdoor Unit-Air-Source) | Centrally-Ducted | T5H3V36*K*AAA* | EVM5X44M21A*+WALLCON | *97CMN0801714B* | 35400 | 21.5 | 12 | 8.5 | 38500 | 29000 | 75.32% | 2.02 | 33200 | R-454B
215934914 | 2.97 | Yes | Yes | CARRIER | HRCU-A-CB (Split System: Heat Pump with Remote Outdoor Unit-Air-Source) | Centrally-Ducted | 27VNA336A*030* | CVAMA4421XMA*+UI | 59MN7C080C21**20 | 35600 | 21.5 | 12 | 8.5 | 38000 | 28600 | 75.26% | 2.02 | 32800 | R-454B
215934915 | 2.97 | Yes | Yes | BRYANT HEATING AND COOLING SYSTEMS | HRCU-A-CB (Split System: Heat Pump with Remote Outdoor Unit-Air-Source) | Centrally-Ducted | 293VAN036**AA* | CVAMA4421XMA*+UI | 987MC60080C21*** | 35600 | 21.5 | 12 | 8.5 | 38000 | 28600 | 75.26% | 2.02 | 32800 | R-454B
215934916 | 2.97 | Yes | Yes | HEIL | HRCU-A-CB (Split System: Heat Pump with Remote Outdoor Unit-Air-Source) | Centrally-Ducted | H5H3V36*K*AAA* | EVM5X44M21A*+WALLCON | *97CMN0802120B* | 35600 | 21.5 | 12 | 8.5 | 38000 | 28600 | 75.26% | 2.02 | 32800 | R-454B
215934917 | 2.97 | Yes | Yes | AIRQUEST | HRCU-A-CB (Split System: Heat Pump with Remote Outdoor Unit-Air-Source) | Centrally-Ducted | H5H3V36*K*AAA* | EVM5X44M21A*+WALLCON | *97CMN0802120B* | 35600 | 21.5 | 12 | 8.5 | 38000 | 28600 | 75.26% | 2.02 | 32800 | R-454B
215934918 | 2.97 | Yes | Yes | ARCOAIRE | HRCU-A-CB (Split System: Heat Pump with Remote Outdoor Unit-Air-Source) | Centrally-Ducted | H5H3V36*K*AAA* | EVM5X44M21A*+WALLCON | *97CMN0802120B* | 35600 | 21.5 | 12 | 8.5 | 38000 | 28600 | 75.26% | 2.02 | 32800 | R-454B
215934919 | 2.97 | Yes | Yes | COMFORTMAKER | HRCU-A-CB (Split System: Heat Pump with Remote Outdoor Unit-Air-Source) | Centrally-Ducted | C5H3V36*K*AAA* | EVM5X44M21A*+WALLCON | *97CMN0802120B* | 35600 | 21.5 | 12 | 8.5 | 38000 | 28600 | 75.26% | 2.02 | 32800 | R-454B
215934920 | 2.97 | Yes | Yes | DAY & NIGHT | HRCU-A-CB (Split System: Heat Pump with Remote Outdoor Unit-Air-Source) | Centrally-Ducted | C5H3V36*K*AAA* | EVM5X44M21A*+WALLCON | *97CMN0802120B* | 35600 | 21.5 | 12 | 8.5 | 38000 | 28600 | 75.26% | 2.02 | 32800 | R-454B
215934921 | 2.97 | Yes | Yes | KEEPRITE | HRCU-A-CB (Split System: Heat Pump with Remote Outdoor Unit-Air-Source) | Centrally-Ducted | C5H3V36*K*AAA* | EVM5X44M21A*+WALLCON | *97CMN0802120B* | 35600 | 21.5 | 12 | 8.5 | 38000 | 28600 | 75.26% | 2.02 | 32800 | R-454B
215934922 | 2.97 | Yes | Yes | KENMORE | HRCU-A-CB (Split System: Heat Pump with Remote Outdoor Unit-Air-Source) | Centrally-Ducted | (C,H,T)5H3V36*K*AAA* | EVM5X44M21A*+WALLCON | *97CMN0802120B* | 35600 | 21.5 | 12 | 8.5 | 38000 | 28600 | 75.26% | 2.02 | 32800 | R-454B
215934923 | 2.97 | Yes | Yes | TEMPSTAR | HRCU-A-CB (Split System: Heat Pump with Remote Outdoor Unit-Air-Source) | Centrally-Ducted | T5H3V36*K*AAA* | EVM5X44M21A*+WALLCON | *97CMN0802120B* | 35600 | 21.5 | 12 | 8.5 | 38000 | 28600 | 75.26% | 2.02 | 32800 | R-454B
215934924 | 2.97 | Yes | Yes | CARRIER | HRCU-A-CB (Split System: Heat Pump with Remote Outdoor Unit-Air-Source) | Centrally-Ducted | 27VNA336A*030* | CVAMA4421XMA*+UI | 59MN7C100C21**22 | 35600 | 22 | 12.5 | 8.5 | 38000 | 28600 | 75.26% | 2.02 | 32600 | R-454B
215934925 | 2.97 | Yes | Yes | BRYANT HEATING AND COOLING SYSTEMS | HRCU-A-CB (Split System: Heat Pump with Remote Outdoor Unit-Air-Source) | Centrally-Ducted | 293VAN036**AA* | CVAMA4421XMA*+UI | 987MC66100C21*** | 35600 | 22 | 12.5 | 8.5 | 38000 | 28600 | 75.26% | 2.02 | 32600 | R-454B
215934926 | 2.97 | Yes | Yes | HEIL | HRCU-A-CB (Split System: Heat Pump with Remote Outdoor Unit-Air-Source) | Centrally-Ducted | H5H3V36*K*AAA* | EVM5X44M21A*+WALLCON | *97CMN1002122B* | 35600 | 22 | 12.5 | 8.5 | 38000 | 28600 | 75.26% | 2.02 | 32600 | R-454B
215934927 | 2.97 | Yes | Yes | AIRQUEST | HRCU-A-CB (Split System: Heat Pump with Remote Outdoor Unit-Air-Source) | Centrally-Ducted | H5H3V36*K*AAA* | EVM5X44M21A*+WALLCON | *97CMN1002122B* | 35600 | 22 | 12.5 | 8.5 | 38000 | 28600 | 75.26% | 2.02 | 32600 | R-454B
215934928 | 2.97 | Yes | Yes | ARCOAIRE | HRCU-A-CB (Split System: Heat Pump with Remote Outdoor Unit-Air-Source) | Centrally-Ducted | H5H3V36*K*AAA* | EVM5X44M21A*+WALLCON | *97CMN1002122B* | 35600 | 22 | 12.5 | 8.5 | 38000 | 28600 | 75.26% | 2.02 | 32600 | R-454B
215934929 | 2.97 | Yes | Yes | COMFORTMAKER | HRCU-A-CB (Split System: Heat Pump with Remote Outdoor Unit-Air-Source) | Centrally-Ducted | C5H3V36*K*AAA* | EVM5X44M21A*+WALLCON | *97CMN1002122B* | 35600 | 22 | 12.5 | 8.5 | 38000 | 28600 | 75.26% | 2.02 | 32600 | R-454B
215934930 | 2.97 | Yes | Yes | DAY & NIGHT | HRCU-A-CB (Split System: Heat Pump with Remote Outdoor Unit-Air-Source) | Centrally-Ducted | C5H3V36*K*AAA* | EVM5X44M21A*+WALLCON | *97CMN1002122B* | 35600 | 22 | 12.5 | 8.5 | 38000 | 28600 | 75.26% | 2.02 | 32600 | R-454B
215934931 | 2.97 | Yes | Yes | KEEPRITE | HRCU-A-CB (Split System: Heat Pump with Remote Outdoor Unit-Air-Source) | Centrally-Ducted | C5H3V36*K*AAA* | EVM5X44M21A*+WALLCON | *97CMN1002122B* | 35600 | 22 | 12.5 | 8.5 | 38000 | 28600 | 75.26% | 2.02 | 32600 | R-454B
215934932 | 2.97 | Yes | Yes | KENMORE | HRCU-A-CB (Split System: Heat Pump with Remote Outdoor Unit-Air-Source) | Centrally-Ducted | (C,H,T)5H3V36*K*AAA* | EVM5X44M21A*+WALLCON | *97CMN1002122B* | 35600 | 22 | 12.5 | 8.5 | 38000 | 28600 | 75.26% | 2.02 | 32600 | R-454B
215934933 | 2.97 | Yes | Yes | TEMPSTAR | HRCU-A-CB (Split System: Heat Pump with Remote Outdoor Unit-Air-Source) | Centrally-Ducted | T5H3V36*K*AAA* | EVM5X44M21A*+WALLCON | *97CMN1002122B* | 35600 | 22 | 12.5 | 8.5 | 38000 | 28600 | 75.26% | 2.02 | 32600 | R-454B
215934934 | 2.95 | Yes | Yes | CARRIER | HRCU-A-CB (Split System: Heat Pump with Remote Outdoor Unit-Air-Source) | Centrally-Ducted | 27VNA336A*030* | CVAMA4421XMA*+UI | 59TN6C080C17**14 | 35400 | 21.5 | 12 | 8.5 | 38500 | 28800 | 74.81% | 2.02 | 33000 | R-454B
215934935 | 2.95 | Yes | Yes | BRYANT HEATING AND COOLING SYSTEMS | HRCU-A-CB (Split System: Heat Pump with Remote Outdoor Unit-Air-Source) | Centrally-Ducted | 293VAN036**AA* | CVAMA4421XMA*+UI | 986TD42080C17*** | 35400 | 21.5 | 12 | 8.5 | 38500 | 28800 | 74.81% | 2.02 | 33000 | R-454B
215934936 | 2.95 | Yes | Yes | HEIL | HRCU-A-CB (Split System: Heat Pump with Remote Outdoor Unit-Air-Source) | Centrally-Ducted | H5H3V36*K*AAA* | EVM5X44M21A*+WALLCON | *96CTN0801714B* | 35400 | 21.5 | 12 | 8.5 | 38500 | 28800 | 74.81% | 2.02 | 33000 | R-454B
215934937 | 2.95 | Yes | Yes | AIRQUEST | HRCU-A-CB (Split System: Heat Pump with Remote Outdoor Unit-Air-Source) | Centrally-Ducted | H5H3V36*K*AAA* | EVM5X44M21A*+WALLCON | *96CTN0801714B* | 35400 | 21.5 | 12 | 8.5 | 38500 | 28800 | 74.81% | 2.02 | 33000 | R-454B
215934938 | 2.95 | Yes | Yes | ARCOAIRE | HRCU-A-CB (Split System: Heat Pump with Remote Outdoor Unit-Air-Source) | Centrally-Ducted | H5H3V36*K*AAA* | EVM5X44M21A*+WALLCON | *96CTN0801714B* | 35400 | 21.5 | 12 | 8.5 | 38500 | 28800 | 74.81% | 2.02 | 33000 | R-454B
215934939 | 2.95 | Yes | Yes | COMFORTMAKER | HRCU-A-CB (Split System: Heat Pump with Remote Outdoor Unit-Air-Source) | Centrally-Ducted | C5H3V36*K*AAA* | EVM5X44M21A*+WALLCON | *96CTN0801714B* | 35400 | 21.5 | 12 | 8.5 | 38500 | 28800 | 74.81% | 2.02 | 33000 | R-454B
215934940 | 2.95 | Yes | Yes | DAY & NIGHT | HRCU-A-CB (Split System: Heat Pump with Remote Outdoor Unit-Air-Source) | Centrally-Ducted | C5H3V36*K*AAA* | EVM5X44M21A*+WALLCON | *96CTN0801714B* | 35400 | 21.5 | 12 | 8.5 | 38500 | 28800 | 74.81% | 2.02 | 33000 | R-454B
215934941 | 2.95 | Yes | Yes | KEEPRITE | HRCU-A-CB (Split System: Heat Pump with Remote Outdoor Unit-Air-Source) | Centrally-Ducted | C5H3V36*K*AAA* | EVM5X44M21A*+WALLCON | *96CTN0801714B* | 35400 | 21.5 | 12 | 8.5 | 38500 | 28800 | 74.81% | 2.02 | 33000 | R-454B
215934942 | 2.95 | Yes | Yes | KENMORE | HRCU-A-CB (Split System: Heat Pump with Remote Outdoor Unit-Air-Source) | Centrally-Ducted | (C,H,T)5H3V36*K*AAA* | EVM5X44M21A*+WALLCON | *96CTN0801714B* | 35400 | 21.5 | 12 | 8.5 | 38500 | 28800 | 74.81% | 2.02 | 33000 | R-454B
215934943 | 2.95 | Yes | Yes | TEMPSTAR | HRCU-A-CB (Split System: Heat Pump with Remote Outdoor Unit-Air-Source) | Centrally-Ducted | T5H3V36*K*AAA* | EVM5X44M21A*+WALLCON | *96CTN0801714B* | 35400 | 21.5 | 12 | 8.5 | 38500 | 28800 | 74.81% | 2.02 | 33000 | R-454B
215934944 | 2.97 | Yes | Yes | CARRIER | HRCU-A-CB (Split System: Heat Pump with Remote Outdoor Unit-Air-Source) | Centrally-Ducted | 27VNA336A*030* | CVAMA4421XMA*+UI | 59TN6C100C21**22 | 35600 | 22 | 12.5 | 8.5 | 38000 | 28600 | 75.26% | 2.02 | 32600 | R-454B
215934945 | 2.97 | Yes | Yes | BRYANT HEATING AND COOLING SYSTEMS | HRCU-A-CB (Split System: Heat Pump with Remote Outdoor Unit-Air-Source) | Centrally-Ducted | 293VAN036**AA* | CVAMA4421XMA*+UI | 986TD66100C21*** | 35600 | 22 | 12.5 | 8.5 | 38000 | 28600 | 75.26% | 2.02 | 32600 | R-454B
215934946 | 2.97 | Yes | Yes | HEIL | HRCU-A-CB (Split System: Heat Pump with Remote Outdoor Unit-Air-Source) | Centrally-Ducted | H5H3V36*K*AAA* | EVM5X44M21A*+WALLCON | *96CTN1002122B* | 35600 | 22 | 12.5 | 8.5 | 38000 | 28600 | 75.26% | 2.02 | 32600 | R-454B
215934947 | 2.97 | Yes | Yes | AIRQUEST | HRCU-A-CB (Split System: Heat Pump with Remote Outdoor Unit-Air-Source) | Centrally-Ducted | H5H3V36*K*AAA* | EVM5X44M21A*+WALLCON | *96CTN1002122B* | 35600 | 22 | 12.5 | 8.5 | 38000 | 28600 | 75.26% | 2.02 | 32600 | R-454B
215934948 | 2.97 | Yes | Yes | ARCOAIRE | HRCU-A-CB (Split System: Heat Pump with Remote Outdoor Unit-Air-Source) | Centrally-Ducted | H5H3V36*K*AAA* | EVM5X44M21A*+WALLCON | *96CTN1002122B* | 35600 | 22 | 12.5 | 8.5 | 38000 | 28600 | 75.26% | 2.02 | 32600 | R-454B
215934949 | 2.97 | Yes | Yes | COMFORTMAKER | HRCU-A-CB (Split System: Heat Pump with Remote Outdoor Unit-Air-Source) | Centrally-Ducted | C5H3V36*K*AAA* | EVM5X44M21A*+WALLCON | *96CTN1002122B* | 35600 | 22 | 12.5 | 8.5 | 38000 | 28600 | 75.26% | 2.02 | 32600 | R-454B
215934950 | 2.97 | Yes | Yes | DAY & NIGHT | HRCU-A-CB (Split System: Heat Pump with Remote Outdoor Unit-Air-Source) | Centrally-Ducted | C5H3V36*K*AAA* | EVM5X44M21A*+WALLCON | *96CTN1002122B* | 35600 | 22 | 12.5 | 8.5 | 38000 | 28600 | 75.26% | 2.02 | 32600 | R-454B
215934951 | 2.97 | Yes | Yes | KEEPRITE | HRCU-A-CB (Split System: Heat Pump with Remote Outdoor Unit-Air-Source) | Centrally-Ducted | C5H3V36*K*AAA* | EVM5X44M21A*+WALLCON | *96CTN1002122B* | 35600 | 22 | 12.5 | 8.5 | 38000 | 28600 | 75.26% | 2.02 | 32600 | R-454B
215934952 | 2.97 | Yes | Yes | KENMORE | HRCU-A-CB (Split System: Heat Pump with Remote Outdoor Unit-Air-Source) | Centrally-Ducted | (C,H,T)5H3V36*K*AAA* | EVM5X44M21A*+WALLCON | *96CTN1002122B* | 35600 | 22 | 12.5 | 8.5 | 38000 | 28600 | 75.26% | 2.02 | 32600 | R-454B
215934953 | 2.97 | Yes | Yes | TEMPSTAR | HRCU-A-CB (Split System: Heat Pump with Remote Outdoor Unit-Air-Source) | Centrally-Ducted | T5H3V36*K*AAA* | EVM5X44M21A*+WALLCON | *96CTN1002122B* | 35600 | 22 | 12.5 | 8.5 | 38000 | 28600 | 75.26% | 2.02 | 32600 | R-454B
215934954 | 2.87 | Yes | Yes | CARRIER | HRCU-A-CB (Split System: Heat Pump with Remote Outdoor Unit-Air-Source) | Centrally-Ducted | 27VNA336A*030* | CVAMA4821XMA*+UI | 59MN7C060C17**14 | 34400 | 20.5 | 11 | 8.5 | 38000 | 27600 | 72.63% | 2.08 | 31400 | R-454B
215934955 | 2.87 | Yes | Yes | BRYANT HEATING AND COOLING SYSTEMS | HRCU-A-CB (Split System: Heat Pump with Remote Outdoor Unit-Air-Source) | Centrally-Ducted | 293VAN036**AA* | CVAMA4821XMA*+UI | 987MC42060C17*** | 34400 | 20.5 | 11 | 8.5 | 38000 | 27600 | 72.63% | 2.08 | 31400 | R-454B
215934956 | 2.87 | Yes | Yes | HEIL | HRCU-A-CB (Split System: Heat Pump with Remote Outdoor Unit-Air-Source) | Centrally-Ducted | H5H3V36*K*AAA* | EVM5X48M21A*+WALLCON | *97CMN0601714B* | 34400 | 20.5 | 11 | 8.5 | 38000 | 27600 | 72.63% | 2.08 | 31400 | R-454B
215934957 | 2.87 | Yes | Yes | AIRQUEST | HRCU-A-CB (Split System: Heat Pump with Remote Outdoor Unit-Air-Source) | Centrally-Ducted | H5H3V36*K*AAA* | EVM5X48M21A*+WALLCON | *97CMN0601714B* | 34400 | 20.5 | 11 | 8.5 | 38000 | 27600 | 72.63% | 2.08 | 31400 | R-454B
215934958 | 2.87 | Yes | Yes | ARCOAIRE | HRCU-A-CB (Split System: Heat Pump with Remote Outdoor Unit-Air-Source) | Centrally-Ducted | H5H3V36*K*AAA* | EVM5X48M21A*+WALLCON | *97CMN0601714B* | 34400 | 20.5 | 11 | 8.5 | 38000 | 27600 | 72.63% | 2.08 | 31400 | R-454B
215934959 | 2.87 | Yes | Yes | COMFORTMAKER | HRCU-A-CB (Split System: Heat Pump with Remote Outdoor Unit-Air-Source) | Centrally-Ducted | C5H3V36*K*AAA* | EVM5X48M21A*+WALLCON | *97CMN0601714B* | 34400 | 20.5 | 11 | 8.5 | 38000 | 27600 | 72.63% | 2.08 | 31400 | R-454B
215934960 | 2.87 | Yes | Yes | DAY & NIGHT | HRCU-A-CB (Split System: Heat Pump with Remote Outdoor Unit-Air-Source) | Centrally-Ducted | C5H3V36*K*AAA* | EVM5X48M21A*+WALLCON | *97CMN0601714B* | 34400 | 20.5 | 11 | 8.5 | 38000 | 27600 | 72.63% | 2.08 | 31400 | R-454B
215934961 | 2.87 | Yes | Yes | KEEPRITE | HRCU-A-CB (Split System: Heat Pump with Remote Outdoor Unit-Air-Source) | Centrally-Ducted | C5H3V36*K*AAA* | EVM5X48M21A*+WALLCON | *97CMN0601714B* | 34400 | 20.5 | 11 | 8.5 | 38000 | 27600 | 72.63% | 2.08 | 31400 | R-454B
215934962 | 2.87 | Yes | Yes | KENMORE | HRCU-A-CB (Split System: Heat Pump with Remote Outdoor Unit-Air-Source) | Centrally-Ducted | (C,H,T)5H3V36*K*AAA* | EVM5X48M21A*+WALLCON | *97CMN0601714B* | 34400 | 20.5 | 11 | 8.5 | 38000 | 27600 | 72.63% | 2.08 | 31400 | R-454B
215934963 | 2.87 | Yes | Yes | TEMPSTAR | HRCU-A-CB (Split System: Heat Pump with Remote Outdoor Unit-Air-Source) | Centrally-Ducted | T5H3V36*K*AAA* | EVM5X48M21A*+WALLCON | *97CMN0601714B* | 34400 | 20.5 | 11 | 8.5 | 38000 | 27600 | 72.63% | 2.08 | 31400 | R-454B
215934964 | 2.88 | Yes | Yes | CARRIER | HRCU-A-CB (Split System: Heat Pump with Remote Outdoor Unit-Air-Source) | Centrally-Ducted | 27VNA336A*030* | CVAMA4821XMA*+UI | 59TN6C060C17**14 | 34600 | 20.5 | 11.5 | 8.5 | 38000 | 27600 | 72.63% | 2.05 | 31200 | R-454B
215934965 | 2.88 | Yes | Yes | BRYANT HEATING AND COOLING SYSTEMS | HRCU-A-CB (Split System: Heat Pump with Remote Outdoor Unit-Air-Source) | Centrally-Ducted | 293VAN036**AA* | CVAMA4821XMA*+UI | 986TD42060C17*** | 34600 | 20.5 | 11.5 | 8.5 | 38000 | 27600 | 72.63% | 2.05 | 31200 | R-454B
215934966 | 2.88 | Yes | Yes | HEIL | HRCU-A-CB (Split System: Heat Pump with Remote Outdoor Unit-Air-Source) | Centrally-Ducted | H5H3V36*K*AAA* | EVM5X48M21A*+WALLCON | *96CTN0601714B* | 34600 | 20.5 | 11.5 | 8.5 | 38000 | 27600 | 72.63% | 2.05 | 31200 | R-454B
215934967 | 2.88 | Yes | Yes | AIRQUEST | HRCU-A-CB (Split System: Heat Pump with Remote Outdoor Unit-Air-Source) | Centrally-Ducted | H5H3V36*K*AAA* | EVM5X48M21A*+WALLCON | *96CTN0601714B* | 34600 | 20.5 | 11.5 | 8.5 | 38000 | 27600 | 72.63% | 2.05 | 31200 | R-454B
215934968 | 2.88 | Yes | Yes | ARCOAIRE | HRCU-A-CB (Split System: Heat Pump with Remote Outdoor Unit-Air-Source) | Centrally-Ducted | H5H3V36*K*AAA* | EVM5X48M21A*+WALLCON | *96CTN0601714B* | 34600 | 20.5 | 11.5 | 8.5 | 38000 | 27600 | 72.63% | 2.05 | 31200 | R-454B
215934969 | 2.88 | Yes | Yes | COMFORTMAKER | HRCU-A-CB (Split System: Heat Pump with Remote Outdoor Unit-Air-Source) | Centrally-Ducted | C5H3V36*K*AAA* | EVM5X48M21A*+WALLCON | *96CTN0601714B* | 34600 | 20.5 | 11.5 | 8.5 | 38000 | 27600 | 72.63% | 2.05 | 31200 | R-454B
215934970 | 2.88 | Yes | Yes | DAY & NIGHT | HRCU-A-CB (Split System: Heat Pump with Remote Outdoor Unit-Air-Source) | Centrally-Ducted | C5H3V36*K*AAA* | EVM5X48M21A*+WALLCON | *96CTN0601714B* | 34600 | 20.5 | 11.5 | 8.5 | 38000 | 27600 | 72.63% | 2.05 | 31200 | R-454B
215934971 | 2.88 | Yes | Yes | KEEPRITE | HRCU-A-CB (Split System: Heat Pump with Remote Outdoor Unit-Air-Source) | Centrally-Ducted | C5H3V36*K*AAA* | EVM5X48M21A*+WALLCON | *96CTN0601714B* | 34600 | 20.5 | 11.5 | 8.5 | 38000 | 27600 | 72.63% | 2.05 | 31200 | R-454B
215934972 | 2.88 | Yes | Yes | KENMORE | HRCU-A-CB (Split System: Heat Pump with Remote Outdoor Unit-Air-Source) | Centrally-Ducted | (C,H,T)5H3V36*K*AAA* | EVM5X48M21A*+WALLCON | *96CTN0601714B* | 34600 | 20.5 | 11.5 | 8.5 | 38000 | 27600 | 72.63% | 2.05 | 31200 | R-454B
215934973 | 2.88 | Yes | Yes | TEMPSTAR | HRCU-A-CB (Split System: Heat Pump with Remote Outdoor Unit-Air-Source) | Centrally-Ducted | T5H3V36*K*AAA* | EVM5X48M21A*+WALLCON | *96CTN0601714B* | 34600 | 20.5 | 11.5 | 8.5 | 38000 | 27600 | 72.63% | 2.05 | 31200 | R-454B
215934974 | 2.97 | Yes | Yes | CARRIER | HRCU-A-CB (Split System: Heat Pump with Remote Outdoor Unit-Air-Source) | Centrally-Ducted | 27VNA336A*030* | CVAMA4921XMA*+UI | 58CU*A040C17**12 | 35600 | 22 | 12 | 8.5 | 38000 | 28800 | 75.79% | 2.02 | 33000 | R-454B
215934975 | 2.97 | Yes | Yes | BRYANT HEATING AND COOLING SYSTEMS | HRCU-A-CB (Split System: Heat Pump with Remote Outdoor Unit-Air-Source) | Centrally-Ducted | 293VAN036**AA* | CVAMA4921XMA*+UI | 83*CA36040C17*** | 35600 | 22 | 12 | 8.5 | 38000 | 28800 | 75.79% | 2.02 | 33000 | R-454B
215934976 | 2.97 | Yes | Yes | HEIL | HRCU-A-CB (Split System: Heat Pump with Remote Outdoor Unit-Air-Source) | Centrally-Ducted | H5H3V36*K*AAA* | EVM5X49M21A*+WALLCON | *80CSU0401712A* | 35600 | 22 | 12 | 8.5 | 38000 | 28800 | 75.79% | 2.02 | 33000 | R-454B
215934977 | 2.97 | Yes | Yes | AIRQUEST | HRCU-A-CB (Split System: Heat Pump with Remote Outdoor Unit-Air-Source) | Centrally-Ducted | H5H3V36*K*AAA* | EVM5X49M21A*+WALLCON | *80CSU0401712A* | 35600 | 22 | 12 | 8.5 | 38000 | 28800 | 75.79% | 2.02 | 33000 | R-454B
215934978 | 2.97 | Yes | Yes | ARCOAIRE | HRCU-A-CB (Split System: Heat Pump with Remote Outdoor Unit-Air-Source) | Centrally-Ducted | H5H3V36*K*AAA* | EVM5X49M21A*+WALLCON | *80CSU0401712A* | 35600 | 22 | 12 | 8.5 | 38000 | 28800 | 75.79% | 2.02 | 33000 | R-454B
215934979 | 2.97 | Yes | Yes | COMFORTMAKER | HRCU-A-CB (Split System: Heat Pump with Remote Outdoor Unit-Air-Source) | Centrally-Ducted | C5H3V36*K*AAA* | EVM5X49M21A*+WALLCON | *80CSU0401712A* | 35600 | 22 | 12 | 8.5 | 38000 | 28800 | 75.79% | 2.02 | 33000 | R-454B
215934980 | 2.97 | Yes | Yes | DAY & NIGHT | HRCU-A-CB (Split System: Heat Pump with Remote Outdoor Unit-Air-Source) | Centrally-Ducted | C5H3V36*K*AAA* | EVM5X49M21A*+WALLCON | *80CSU0401712A* | 35600 | 22 | 12 | 8.5 | 38000 | 28800 | 75.79% | 2.02 | 33000 | R-454B
215934981 | 2.97 | Yes | Yes | KEEPRITE | HRCU-A-CB (Split System: Heat Pump with Remote Outdoor Unit-Air-Source) | Centrally-Ducted | C5H3V36*K*AAA* | EVM5X49M21A*+WALLCON | *80CSU0401712A* | 35600 | 22 | 12 | 8.5 | 38000 | 28800 | 75.79% | 2.02 | 33000 | R-454B
215934982 | 2.97 | Yes | Yes | KENMORE | HRCU-A-CB (Split System: Heat Pump with Remote Outdoor Unit-Air-Source) | Centrally-Ducted | (C,H,T)5H3V36*K*AAA* | EVM5X49M21A*+WALLCON | *80CSU0401712A* | 35600 | 22 | 12 | 8.5 | 38000 | 28800 | 75.79% | 2.02 | 33000 | R-454B
215934983 | 2.97 | Yes | Yes | TEMPSTAR | HRCU-A-CB (Split System: Heat Pump with Remote Outdoor Unit-Air-Source) | Centrally-Ducted | T5H3V36*K*AAA* | EVM5X49M21A*+WALLCON | *80CSU0401712A* | 35600 | 22 | 12 | 8.5 | 38000 | 28800 | 75.79% | 2.02 | 33000 | R-454B
215934984 | 2.97 | Yes | Yes | CARRIER | HRCU-A-CB (Split System: Heat Pump with Remote Outdoor Unit-Air-Source) | Centrally-Ducted | 27VNA336A*030* | CVAMA4921XMA*+UI | 58CU*A100C21**20 | 35600 | 21.5 | 12 | 8.5 | 38000 | 28800 | 75.79% | 2.02 | 32800 | R-454B
215934985 | 2.97 | Yes | Yes | BRYANT HEATING AND COOLING SYSTEMS | HRCU-A-CB (Split System: Heat Pump with Remote Outdoor Unit-Air-Source) | Centrally-Ducted | 293VAN036**AA* | CVAMA4921XMA*+UI | 83*CA60100C21*** | 35600 | 21.5 | 12 | 8.5 | 38000 | 28800 | 75.79% | 2.02 | 32800 | R-454B
215934986 | 2.97 | Yes | Yes | HEIL | HRCU-A-CB (Split System: Heat Pump with Remote Outdoor Unit-Air-Source) | Centrally-Ducted | H5H3V36*K*AAA* | EVM5X49M21A*+WALLCON | *80CSU1002120A* | 35600 | 21.5 | 12 | 8.5 | 38000 | 28800 | 75.79% | 2.02 | 32800 | R-454B
215934987 | 2.97 | Yes | Yes | AIRQUEST | HRCU-A-CB (Split System: Heat Pump with Remote Outdoor Unit-Air-Source) | Centrally-Ducted | H5H3V36*K*AAA* | EVM5X49M21A*+WALLCON | *80CSU1002120A* | 35600 | 21.5 | 12 | 8.5 | 38000 | 28800 | 75.79% | 2.02 | 32800 | R-454B
215934988 | 2.97 | Yes | Yes | ARCOAIRE | HRCU-A-CB (Split System: Heat Pump with Remote Outdoor Unit-Air-Source) | Centrally-Ducted | H5H3V36*K*AAA* | EVM5X49M21A*+WALLCON | *80CSU1002120A* | 35600 | 21.5 | 12 | 8.5 | 38000 | 28800 | 75.79% | 2.02 | 32800 | R-454B
215934989 | 2.97 | Yes | Yes | COMFORTMAKER | HRCU-A-CB (Split System: Heat Pump with Remote Outdoor Unit-Air-Source) | Centrally-Ducted | C5H3V36*K*AAA* | EVM5X49M21A*+WALLCON | *80CSU1002120A* | 35600 | 21.5 | 12 | 8.5 | 38000 | 28800 | 75.79% | 2.02 | 32800 | R-454B
215934990 | 2.97 | Yes | Yes | DAY & NIGHT | HRCU-A-CB (Split System: Heat Pump with Remote Outdoor Unit-Air-Source) | Centrally-Ducted | C5H3V36*K*AAA* | EVM5X49M21A*+WALLCON | *80CSU1002120A* | 35600 | 21.5 | 12 | 8.5 | 38000 | 28800 | 75.79% | 2.02 | 32800 | R-454B
215934991 | 2.97 | Yes | Yes | KEEPRITE | HRCU-A-CB (Split System: Heat Pump with Remote Outdoor Unit-Air-Source) | Centrally-Ducted | C5H3V36*K*AAA* | EVM5X49M21A*+WALLCON | *80CSU1002120A* | 35600 | 21.5 | 12 | 8.5 | 38000 | 28800 | 75.79% | 2.02 | 32800 | R-454B
215934992 | 2.97 | Yes | Yes | KENMORE | HRCU-A-CB (Split System: Heat Pump with Remote Outdoor Unit-Air-Source) | Centrally-Ducted | (C,H,T)5H3V36*K*AAA* | EVM5X49M21A*+WALLCON | *80CSU1002120A* | 35600 | 21.5 | 12 | 8.5 | 38000 | 28800 | 75.79% | 2.02 | 32800 | R-454B
215934993 | 2.97 | Yes | Yes | TEMPSTAR | HRCU-A-CB (Split System: Heat Pump with Remote Outdoor Unit-Air-Source) | Centrally-Ducted | T5H3V36*K*AAA* | EVM5X49M21A*+WALLCON | *80CSU1002120A* | 35600 | 21.5 | 12 | 8.5 | 38000 | 28800 | 75.79% | 2.02 | 32800 | R-454B
215934994 | 2.93 | Yes | Yes | CARRIER | HRCU-A-CB (Split System: Heat Pump with Remote Outdoor Unit-Air-Source) | Centrally-Ducted | 27VNA336A*030* | CVAMA4921XMA*+UI | 58TN*B045C17**12 | 35200 | 21 | 11.7 | 8.5 | 39000 | 29400 | 75.38% | 2 | 33600 | R-454B
215934995 | 2.93 | Yes | Yes | BRYANT HEATING AND COOLING SYSTEMS | HRCU-A-CB (Split System: Heat Pump with Remote Outdoor Unit-Air-Source) | Centrally-Ducted | 293VAN036**AA* | CVAMA4921XMA*+UI | 88*TB36045C17*** | 35200 | 21 | 11.7 | 8.5 | 39000 | 29400 | 75.38% | 2 | 33600 | R-454B
215934996 | 2.93 | Yes | Yes | HEIL | HRCU-A-CB (Split System: Heat Pump with Remote Outdoor Unit-Air-Source) | Centrally-Ducted | H5H3V36*K*AAA* | EVM5X49M21A*+WALLCON | *80CTL0451712B* | 35200 | 21 | 11.7 | 8.5 | 39000 | 29400 | 75.38% | 2 | 33600 | R-454B
215934997 | 2.93 | Yes | Yes | AIRQUEST | HRCU-A-CB (Split System: Heat Pump with Remote Outdoor Unit-Air-Source) | Centrally-Ducted | H5H3V36*K*AAA* | EVM5X49M21A*+WALLCON | *80CTL0451712B* | 35200 | 21 | 11.7 | 8.5 | 39000 | 29400 | 75.38% | 2 | 33600 | R-454B
215934998 | 2.93 | Yes | Yes | ARCOAIRE | HRCU-A-CB (Split System: Heat Pump with Remote Outdoor Unit-Air-Source) | Centrally-Ducted | H5H3V36*K*AAA* | EVM5X49M21A*+WALLCON | *80CTL0451712B* | 35200 | 21 | 11.7 | 8.5 | 39000 | 29400 | 75.38% | 2 | 33600 | R-454B
215934999 | 2.93 | Yes | Yes | COMFORTMAKER | HRCU-A-CB (Split System: Heat Pump with Remote Outdoor Unit-Air-Source) | Centrally-Ducted | C5H3V36*K*AAA* | EVM5X49M21A*+WALLCON | *80CTL0451712B* | 35200 | 21 | 11.7 | 8.5 | 39000 | 29400 | 75.38% | 2 | 33600 | R-454B
215935000 | 2.93 | Yes | Yes | DAY & NIGHT | HRCU-A-CB (Split System: Heat Pump with Remote Outdoor Unit-Air-Source) | Centrally-Ducted | C5H3V36*K*AAA* | EVM5X49M21A*+WALLCON | *80CTL0451712B* | 35200 | 21 | 11.7 | 8.5 | 39000 | 29400 | 75.38% | 2 | 33600 | R-454B
215935001 | 2.93 | Yes | Yes | KEEPRITE | HRCU-A-CB (Split System: Heat Pump with Remote Outdoor Unit-Air-Source) | Centrally-Ducted | C5H3V36*K*AAA* | EVM5X49M21A*+WALLCON | *80CTL0451712B* | 35200 | 21 | 11.7 | 8.5 | 39000 | 29400 | 75.38% | 2 | 33600 | R-454B
215935002 | 2.93 | Yes | Yes | KENMORE | HRCU-A-CB (Split System: Heat Pump with Remote Outdoor Unit-Air-Source) | Centrally-Ducted | (C,H,T)5H3V36*K*AAA* | EVM5X49M21A*+WALLCON | *80CTL0451712B* | 35200 | 21 | 11.7 | 8.5 | 39000 | 29400 | 75.38% | 2 | 33600 | R-454B
215935003 | 2.93 | Yes | Yes | TEMPSTAR | HRCU-A-CB (Split System: Heat Pump with Remote Outdoor Unit-Air-Source) | Centrally-Ducted | T5H3V36*K*AAA* | EVM5X49M21A*+WALLCON | *80CTL0451712B* | 35200 | 21 | 11.7 | 8.5 | 39000 | 29400 | 75.38% | 2 | 33600 | R-454B
215935004 | 2.95 | Yes | Yes | CARRIER | HRCU-A-CB (Split System: Heat Pump with Remote Outdoor Unit-Air-Source) | Centrally-Ducted | 27VNA336A*030* | CVAMA4921XMA*+UI | 58TN*B070C17**16 | 35400 | 21.5 | 12 | 8.5 | 38500 | 29000 | 75.32% | 2.02 | 33000 | R-454B
215935005 | 2.95 | Yes | Yes | BRYANT HEATING AND COOLING SYSTEMS | HRCU-A-CB (Split System: Heat Pump with Remote Outdoor Unit-Air-Source) | Centrally-Ducted | 293VAN036**AA* | CVAMA4921XMA*+UI | 88*TB48070C17*** | 35400 | 21.5 | 12 | 8.5 | 38500 | 29000 | 75.32% | 2.02 | 33000 | R-454B
215935006 | 2.95 | Yes | Yes | HEIL | HRCU-A-CB (Split System: Heat Pump with Remote Outdoor Unit-Air-Source) | Centrally-Ducted | H5H3V36*K*AAA* | EVM5X49M21A*+WALLCON | *80CTL0701716B* | 35400 | 21.5 | 12 | 8.5 | 38500 | 29000 | 75.32% | 2.02 | 33000 | R-454B
215935007 | 2.95 | Yes | Yes | AIRQUEST | HRCU-A-CB (Split System: Heat Pump with Remote Outdoor Unit-Air-Source) | Centrally-Ducted | H5H3V36*K*AAA* | EVM5X49M21A*+WALLCON | *80CTL0701716B* | 35400 | 21.5 | 12 | 8.5 | 38500 | 29000 | 75.32% | 2.02 | 33000 | R-454B
215935008 | 2.95 | Yes | Yes | ARCOAIRE | HRCU-A-CB (Split System: Heat Pump with Remote Outdoor Unit-Air-Source) | Centrally-Ducted | H5H3V36*K*AAA* | EVM5X49M21A*+WALLCON | *80CTL0701716B* | 35400 | 21.5 | 12 | 8.5 | 38500 | 29000 | 75.32% | 2.02 | 33000 | R-454B
215935009 | 2.95 | Yes | Yes | COMFORTMAKER | HRCU-A-CB (Split System: Heat Pump with Remote Outdoor Unit-Air-Source) | Centrally-Ducted | C5H3V36*K*AAA* | EVM5X49M21A*+WALLCON | *80CTL0701716B* | 35400 | 21.5 | 12 | 8.5 | 38500 | 29000 | 75.32% | 2.02 | 33000 | R-454B
215935010 | 2.95 | Yes | Yes | DAY & NIGHT | HRCU-A-CB (Split System: Heat Pump with Remote Outdoor Unit-Air-Source) | Centrally-Ducted | C5H3V36*K*AAA* | EVM5X49M21A*+WALLCON | *80CTL0701716B* | 35400 | 21.5 | 12 | 8.5 | 38500 | 29000 | 75.32% | 2.02 | 33000 | R-454B
215935011 | 2.95 | Yes | Yes | KEEPRITE | HRCU-A-CB (Split System: Heat Pump with Remote Outdoor Unit-Air-Source) | Centrally-Ducted | C5H3V36*K*AAA* | EVM5X49M21A*+WALLCON | *80CTL0701716B* | 35400 | 21.5 | 12 | 8.5 | 38500 | 29000 | 75.32% | 2.02 | 33000 | R-454B
215935012 | 2.95 | Yes | Yes | KENMORE | HRCU-A-CB (Split System: Heat Pump with Remote Outdoor Unit-Air-Source) | Centrally-Ducted | (C,H,T)5H3V36*K*AAA* | EVM5X49M21A*+WALLCON | *80CTL0701716B* | 35400 | 21.5 | 12 | 8.5 | 38500 | 29000 | 75.32% | 2.02 | 33000 | R-454B
215935013 | 2.95 | Yes | Yes | TEMPSTAR | HRCU-A-CB (Split System: Heat Pump with Remote Outdoor Unit-Air-Source) | Centrally-Ducted | T5H3V36*K*AAA* | EVM5X49M21A*+WALLCON | *80CTL0701716B* | 35400 | 21.5 | 12 | 8.5 | 38500 | 29000 | 75.32% | 2.02 | 33000 | R-454B
215935014 | 2.97 | Yes | Yes | CARRIER | HRCU-A-CB (Split System: Heat Pump with Remote Outdoor Unit-Air-Source) | Centrally-Ducted | 27VNA336A*030* | CVAMA4921XMA*+UI | 58TN*B070C21**20 | 35600 | 21.5 | 12 | 8.5 | 38000 | 28600 | 75.26% | 2.02 | 32800 | R-454B
215935015 | 2.97 | Yes | Yes | BRYANT HEATING AND COOLING SYSTEMS | HRCU-A-CB (Split System: Heat Pump with Remote Outdoor Unit-Air-Source) | Centrally-Ducted | 293VAN036**AA* | CVAMA4921XMA*+UI | 88*TB60070C21*** | 35600 | 21.5 | 12 | 8.5 | 38000 | 28600 | 75.26% | 2.02 | 32800 | R-454B
215935016 | 2.97 | Yes | Yes | HEIL | HRCU-A-CB (Split System: Heat Pump with Remote Outdoor Unit-Air-Source) | Centrally-Ducted | H5H3V36*K*AAA* | EVM5X49M21A*+WALLCON | *80CTL0702120B* | 35600 | 21.5 | 12 | 8.5 | 38000 | 28600 | 75.26% | 2.02 | 32800 | R-454B
215935017 | 2.97 | Yes | Yes | AIRQUEST | HRCU-A-CB (Split System: Heat Pump with Remote Outdoor Unit-Air-Source) | Centrally-Ducted | H5H3V36*K*AAA* | EVM5X49M21A*+WALLCON | *80CTL0702120B* | 35600 | 21.5 | 12 | 8.5 | 38000 | 28600 | 75.26% | 2.02 | 32800 | R-454B
215935018 | 2.97 | Yes | Yes | ARCOAIRE | HRCU-A-CB (Split System: Heat Pump with Remote Outdoor Unit-Air-Source) | Centrally-Ducted | H5H3V36*K*AAA* | EVM5X49M21A*+WALLCON | *80CTL0702120B* | 35600 | 21.5 | 12 | 8.5 | 38000 | 28600 | 75.26% | 2.02 | 32800 | R-454B
215935019 | 2.97 | Yes | Yes | COMFORTMAKER | HRCU-A-CB (Split System: Heat Pump with Remote Outdoor Unit-Air-Source) | Centrally-Ducted | C5H3V36*K*AAA* | EVM5X49M21A*+WALLCON | *80CTL0702120B* | 35600 | 21.5 | 12 | 8.5 | 38000 | 28600 | 75.26% | 2.02 | 32800 | R-454B
215935020 | 2.97 | Yes | Yes | DAY & NIGHT | HRCU-A-CB (Split System: Heat Pump with Remote Outdoor Unit-Air-Source) | Centrally-Ducted | C5H3V36*K*AAA* | EVM5X49M21A*+WALLCON | *80CTL0702120B* | 35600 | 21.5 | 12 | 8.5 | 38000 | 28600 | 75.26% | 2.02 | 32800 | R-454B
215935021 | 2.97 | Yes | Yes | KEEPRITE | HRCU-A-CB (Split System: Heat Pump with Remote Outdoor Unit-Air-Source) | Centrally-Ducted | C5H3V36*K*AAA* | EVM5X49M21A*+WALLCON | *80CTL0702120B* | 35600 | 21.5 | 12 | 8.5 | 38000 | 28600 | 75.26% | 2.02 | 32800 | R-454B
215935022 | 2.97 | Yes | Yes | KENMORE | HRCU-A-CB (Split System: Heat Pump with Remote Outdoor Unit-Air-Source) | Centrally-Ducted | (C,H,T)5H3V36*K*AAA* | EVM5X49M21A*+WALLCON | *80CTL0702120B* | 35600 | 21.5 | 12 | 8.5 | 38000 | 28600 | 75.26% | 2.02 | 32800 | R-454B
215935023 | 2.97 | Yes | Yes | TEMPSTAR | HRCU-A-CB (Split System: Heat Pump with Remote Outdoor Unit-Air-Source) | Centrally-Ducted | T5H3V36*K*AAA* | EVM5X49M21A*+WALLCON | *80CTL0702120B* | 35600 | 21.5 | 12 | 8.5 | 38000 | 28600 | 75.26% | 2.02 | 32800 | R-454B
215935024 | 2.97 | Yes | Yes | CARRIER | HRCU-A-CB (Split System: Heat Pump with Remote Outdoor Unit-Air-Source) | Centrally-Ducted | 27VNA336A*030* | CVAMA4921XMA*+UI | 58TN*B090C17**16 | 35600 | 22 | 12 | 8.5 | 38000 | 28600 | 75.26% | 2.02 | 33200 | R-454B
215935025 | 2.97 | Yes | Yes | BRYANT HEATING AND COOLING SYSTEMS | HRCU-A-CB (Split System: Heat Pump with Remote Outdoor Unit-Air-Source) | Centrally-Ducted | 293VAN036**AA* | CVAMA4921XMA*+UI | 88*TB48090C17*** | 35600 | 22 | 12 | 8.5 | 38000 | 28600 | 75.26% | 2.02 | 33200 | R-454B
215935026 | 2.97 | Yes | Yes | HEIL | HRCU-A-CB (Split System: Heat Pump with Remote Outdoor Unit-Air-Source) | Centrally-Ducted | H5H3V36*K*AAA* | EVM5X49M21A*+WALLCON | *80CTL0901716B* | 35600 | 22 | 12 | 8.5 | 38000 | 28600 | 75.26% | 2.02 | 33200 | R-454B
215935027 | 2.97 | Yes | Yes | AIRQUEST | HRCU-A-CB (Split System: Heat Pump with Remote Outdoor Unit-Air-Source) | Centrally-Ducted | H5H3V36*K*AAA* | EVM5X49M21A*+WALLCON | *80CTL0901716B* | 35600 | 22 | 12 | 8.5 | 38000 | 28600 | 75.26% | 2.02 | 33200 | R-454B
215935028 | 2.97 | Yes | Yes | ARCOAIRE | HRCU-A-CB (Split System: Heat Pump with Remote Outdoor Unit-Air-Source) | Centrally-Ducted | H5H3V36*K*AAA* | EVM5X49M21A*+WALLCON | *80CTL0901716B* | 35600 | 22 | 12 | 8.5 | 38000 | 28600 | 75.26% | 2.02 | 33200 | R-454B
215935029 | 2.97 | Yes | Yes | COMFORTMAKER | HRCU-A-CB (Split System: Heat Pump with Remote Outdoor Unit-Air-Source) | Centrally-Ducted | C5H3V36*K*AAA* | EVM5X49M21A*+WALLCON | *80CTL0901716B* | 35600 | 22 | 12 | 8.5 | 38000 | 28600 | 75.26% | 2.02 | 33200 | R-454B
215935030 | 2.97 | Yes | Yes | DAY & NIGHT | HRCU-A-CB (Split System: Heat Pump with Remote Outdoor Unit-Air-Source) | Centrally-Ducted | C5H3V36*K*AAA* | EVM5X49M21A*+WALLCON | *80CTL0901716B* | 35600 | 22 | 12 | 8.5 | 38000 | 28600 | 75.26% | 2.02 | 33200 | R-454B
215935031 | 2.97 | Yes | Yes | KEEPRITE | HRCU-A-CB (Split System: Heat Pump with Remote Outdoor Unit-Air-Source) | Centrally-Ducted | C5H3V36*K*AAA* | EVM5X49M21A*+WALLCON | *80CTL0901716B* | 35600 | 22 | 12 | 8.5 | 38000 | 28600 | 75.26% | 2.02 | 33200 | R-454B
215935032 | 2.97 | Yes | Yes | KENMORE | HRCU-A-CB (Split System: Heat Pump with Remote Outdoor Unit-Air-Source) | Centrally-Ducted | (C,H,T)5H3V36*K*AAA* | EVM5X49M21A*+WALLCON | *80CTL0901716B* | 35600 | 22 | 12 | 8.5 | 38000 | 28600 | 75.26% | 2.02 | 33200 | R-454B
215935033 | 2.97 | Yes | Yes | TEMPSTAR | HRCU-A-CB (Split System: Heat Pump with Remote Outdoor Unit-Air-Source) | Centrally-Ducted | T5H3V36*K*AAA* | EVM5X49M21A*+WALLCON | *80CTL0901716B* | 35600 | 22 | 12 | 8.5 | 38000 | 28600 | 75.26% | 2.02 | 33200 | R-454B
215935034 | 2.97 | Yes | Yes | CARRIER | HRCU-A-CB (Split System: Heat Pump with Remote Outdoor Unit-Air-Source) | Centrally-Ducted | 27VNA336A*030* | CVAMA4921XMA*+UI | 58TN*B090C21**20 | 35600 | 22 | 12.5 | 8.5 | 38000 | 28400 | 74.74% | 2.04 | 32800 | R-454B
215935035 | 2.97 | Yes | Yes | BRYANT HEATING AND COOLING SYSTEMS | HRCU-A-CB (Split System: Heat Pump with Remote Outdoor Unit-Air-Source) | Centrally-Ducted | 293VAN036**AA* | CVAMA4921XMA*+UI | 88*TB60090C21*** | 35600 | 22 | 12.5 | 8.5 | 38000 | 28400 | 74.74% | 2.04 | 32800 | R-454B
215935036 | 2.97 | Yes | Yes | HEIL | HRCU-A-CB (Split System: Heat Pump with Remote Outdoor Unit-Air-Source) | Centrally-Ducted | H5H3V36*K*AAA* | EVM5X49M21A*+WALLCON | *80CTL0902120B* | 35600 | 22 | 12.5 | 8.5 | 38000 | 28400 | 74.74% | 2.04 | 32800 | R-454B
215935037 | 2.97 | Yes | Yes | AIRQUEST | HRCU-A-CB (Split System: Heat Pump with Remote Outdoor Unit-Air-Source) | Centrally-Ducted | H5H3V36*K*AAA* | EVM5X49M21A*+WALLCON | *80CTL0902120B* | 35600 | 22 | 12.5 | 8.5 | 38000 | 28400 | 74.74% | 2.04 | 32800 | R-454B
215935038 | 2.97 | Yes | Yes | ARCOAIRE | HRCU-A-CB (Split System: Heat Pump with Remote Outdoor Unit-Air-Source) | Centrally-Ducted | H5H3V36*K*AAA* | EVM5X49M21A*+WALLCON | *80CTL0902120B* | 35600 | 22 | 12.5 | 8.5 | 38000 | 28400 | 74.74% | 2.04 | 32800 | R-454B
215935039 | 2.97 | Yes | Yes | COMFORTMAKER | HRCU-A-CB (Split System: Heat Pump with Remote Outdoor Unit-Air-Source) | Centrally-Ducted | C5H3V36*K*AAA* | EVM5X49M21A*+WALLCON | *80CTL0902120B* | 35600 | 22 | 12.5 | 8.5 | 38000 | 28400 | 74.74% | 2.04 | 32800 | R-454B
215935040 | 2.97 | Yes | Yes | DAY & NIGHT | HRCU-A-CB (Split System: Heat Pump with Remote Outdoor Unit-Air-Source) | Centrally-Ducted | C5H3V36*K*AAA* | EVM5X49M21A*+WALLCON | *80CTL0902120B* | 35600 | 22 | 12.5 | 8.5 | 38000 | 28400 | 74.74% | 2.04 | 32800 | R-454B
215935041 | 2.97 | Yes | Yes | KEEPRITE | HRCU-A-CB (Split System: Heat Pump with Remote Outdoor Unit-Air-Source) | Centrally-Ducted | C5H3V36*K*AAA* | EVM5X49M21A*+WALLCON | *80CTL0902120B* | 35600 | 22 | 12.5 | 8.5 | 38000 | 28400 | 74.74% | 2.04 | 32800 | R-454B
215935042 | 2.97 | Yes | Yes | KENMORE | HRCU-A-CB (Split System: Heat Pump with Remote Outdoor Unit-Air-Source) | Centrally-Ducted | (C,H,T)5H3V36*K*AAA* | EVM5X49M21A*+WALLCON | *80CTL0902120B* | 35600 | 22 | 12.5 | 8.5 | 38000 | 28400 | 74.74% | 2.04 | 32800 | R-454B
215935043 | 2.97 | Yes | Yes | TEMPSTAR | HRCU-A-CB (Split System: Heat Pump with Remote Outdoor Unit-Air-Source) | Centrally-Ducted | T5H3V36*K*AAA* | EVM5X49M21A*+WALLCON | *80CTL0902120B* | 35600 | 22 | 12.5 | 8.5 | 38000 | 28400 | 74.74% | 2.04 | 32800 | R-454B
215935044 | 2.97 | Yes | Yes | CARRIER | HRCU-A-CB (Split System: Heat Pump with Remote Outdoor Unit-Air-Source) | Centrally-Ducted | 27VNA336A*030* | CVAMA4921XMA*+UI | 58TN*B110C21**20 | 35600 | 22 | 12.5 | 8.5 | 38000 | 28400 | 74.74% | 2.02 | 32600 | R-454B
215935045 | 2.97 | Yes | Yes | BRYANT HEATING AND COOLING SYSTEMS | HRCU-A-CB (Split System: Heat Pump with Remote Outdoor Unit-Air-Source) | Centrally-Ducted | 293VAN036**AA* | CVAMA4921XMA*+UI | 88*TB60110C21*** | 35600 | 22 | 12.5 | 8.5 | 38000 | 28400 | 74.74% | 2.02 | 32600 | R-454B
215935046 | 2.97 | Yes | Yes | HEIL | HRCU-A-CB (Split System: Heat Pump with Remote Outdoor Unit-Air-Source) | Centrally-Ducted | H5H3V36*K*AAA* | EVM5X49M21A*+WALLCON | *80CTL1102120B* | 35600 | 22 | 12.5 | 8.5 | 38000 | 28400 | 74.74% | 2.02 | 32600 | R-454B
215935047 | 2.97 | Yes | Yes | AIRQUEST | HRCU-A-CB (Split System: Heat Pump with Remote Outdoor Unit-Air-Source) | Centrally-Ducted | H5H3V36*K*AAA* | EVM5X49M21A*+WALLCON | *80CTL1102120B* | 35600 | 22 | 12.5 | 8.5 | 38000 | 28400 | 74.74% | 2.02 | 32600 | R-454B
215935048 | 2.97 | Yes | Yes | ARCOAIRE | HRCU-A-CB (Split System: Heat Pump with Remote Outdoor Unit-Air-Source) | Centrally-Ducted | H5H3V36*K*AAA* | EVM5X49M21A*+WALLCON | *80CTL1102120B* | 35600 | 22 | 12.5 | 8.5 | 38000 | 28400 | 74.74% | 2.02 | 32600 | R-454B
215935049 | 2.97 | Yes | Yes | COMFORTMAKER | HRCU-A-CB (Split System: Heat Pump with Remote Outdoor Unit-Air-Source) | Centrally-Ducted | C5H3V36*K*AAA* | EVM5X49M21A*+WALLCON | *80CTL1102120B* | 35600 | 22 | 12.5 | 8.5 | 38000 | 28400 | 74.74% | 2.02 | 32600 | R-454B
215935050 | 2.97 | Yes | Yes | DAY & NIGHT | HRCU-A-CB (Split System: Heat Pump with Remote Outdoor Unit-Air-Source) | Centrally-Ducted | C5H3V36*K*AAA* | EVM5X49M21A*+WALLCON | *80CTL1102120B* | 35600 | 22 | 12.5 | 8.5 | 38000 | 28400 | 74.74% | 2.02 | 32600 | R-454B
215935051 | 2.97 | Yes | Yes | KEEPRITE | HRCU-A-CB (Split System: Heat Pump with Remote Outdoor Unit-Air-Source) | Centrally-Ducted | C5H3V36*K*AAA* | EVM5X49M21A*+WALLCON | *80CTL1102120B* | 35600 | 22 | 12.5 | 8.5 | 38000 | 28400 | 74.74% | 2.02 | 32600 | R-454B
215935052 | 2.97 | Yes | Yes | KENMORE | HRCU-A-CB (Split System: Heat Pump with Remote Outdoor Unit-Air-Source) | Centrally-Ducted | (C,H,T)5H3V36*K*AAA* | EVM5X49M21A*+WALLCON | *80CTL1102120B* | 35600 | 22 | 12.5 | 8.5 | 38000 | 28400 | 74.74% | 2.02 | 32600 | R-454B
215935053 | 2.97 | Yes | Yes | TEMPSTAR | HRCU-A-CB (Split System: Heat Pump with Remote Outdoor Unit-Air-Source) | Centrally-Ducted | T5H3V36*K*AAA* | EVM5X49M21A*+WALLCON | *80CTL1102120B* | 35600 | 22 | 12.5 | 8.5 | 38000 | 28400 | 74.74% | 2.02 | 32600 | R-454B
215935054 | 2.95 | Yes | Yes | CARRIER | HRCU-A-CB (Split System: Heat Pump with Remote Outdoor Unit-Air-Source) | Centrally-Ducted | 27VNA336A*030* | CVAMA4921XMA*+UI | 59CU5B060C17**16 | 35400 | 21.5 | 12 | 8.5 | 38500 | 29000 | 75.32% | 2.02 | 33400 | R-454B
215935055 | 2.95 | Yes | Yes | BRYANT HEATING AND COOLING SYSTEMS | HRCU-A-CB (Split System: Heat Pump with Remote Outdoor Unit-Air-Source) | Centrally-Ducted | 293VAN036**AA* | CVAMA4921XMA*+UI | 935CB48060C17*** | 35400 | 21.5 | 12 | 8.5 | 38500 | 29000 | 75.32% | 2.02 | 33400 | R-454B
215935056 | 2.95 | Yes | Yes | HEIL | HRCU-A-CB (Split System: Heat Pump with Remote Outdoor Unit-Air-Source) | Centrally-Ducted | H5H3V36*K*AAA* | EVM5X49M21A*+WALLCON | *95CSU0601716B* | 35400 | 21.5 | 12 | 8.5 | 38500 | 29000 | 75.32% | 2.02 | 33400 | R-454B
215935057 | 2.95 | Yes | Yes | AIRQUEST | HRCU-A-CB (Split System: Heat Pump with Remote Outdoor Unit-Air-Source) | Centrally-Ducted | H5H3V36*K*AAA* | EVM5X49M21A*+WALLCON | *95CSU0601716B* | 35400 | 21.5 | 12 | 8.5 | 38500 | 29000 | 75.32% | 2.02 | 33400 | R-454B
215935058 | 2.95 | Yes | Yes | ARCOAIRE | HRCU-A-CB (Split System: Heat Pump with Remote Outdoor Unit-Air-Source) | Centrally-Ducted | H5H3V36*K*AAA* | EVM5X49M21A*+WALLCON | *95CSU0601716B* | 35400 | 21.5 | 12 | 8.5 | 38500 | 29000 | 75.32% | 2.02 | 33400 | R-454B
215935059 | 2.95 | Yes | Yes | COMFORTMAKER | HRCU-A-CB (Split System: Heat Pump with Remote Outdoor Unit-Air-Source) | Centrally-Ducted | C5H3V36*K*AAA* | EVM5X49M21A*+WALLCON | *95CSU0601716B* | 35400 | 21.5 | 12 | 8.5 | 38500 | 29000 | 75.32% | 2.02 | 33400 | R-454B
215935060 | 2.95 | Yes | Yes | DAY & NIGHT | HRCU-A-CB (Split System: Heat Pump with Remote Outdoor Unit-Air-Source) | Centrally-Ducted | C5H3V36*K*AAA* | EVM5X49M21A*+WALLCON | *95CSU0601716B* | 35400 | 21.5 | 12 | 8.5 | 38500 | 29000 | 75.32% | 2.02 | 33400 | R-454B
215935061 | 2.95 | Yes | Yes | KEEPRITE | HRCU-A-CB (Split System: Heat Pump with Remote Outdoor Unit-Air-Source) | Centrally-Ducted | C5H3V36*K*AAA* | EVM5X49M21A*+WALLCON | *95CSU0601716B* | 35400 | 21.5 | 12 | 8.5 | 38500 | 29000 | 75.32% | 2.02 | 33400 | R-454B
215935062 | 2.95 | Yes | Yes | KENMORE | HRCU-A-CB (Split System: Heat Pump with Remote Outdoor Unit-Air-Source) | Centrally-Ducted | (C,H,T)5H3V36*K*AAA* | EVM5X49M21A*+WALLCON | *95CSU0601716B* | 35400 | 21.5 | 12 | 8.5 | 38500 | 29000 | 75.32% | 2.02 | 33400 | R-454B
215935063 | 2.95 | Yes | Yes | TEMPSTAR | HRCU-A-CB (Split System: Heat Pump with Remote Outdoor Unit-Air-Source) | Centrally-Ducted | T5H3V36*K*AAA* | EVM5X49M21A*+WALLCON | *95CSU0601716B* | 35400 | 21.5 | 12 | 8.5 | 38500 | 29000 | 75.32% | 2.02 | 33400 | R-454B
215935064 | 2.97 | Yes | Yes | CARRIER | HRCU-A-CB (Split System: Heat Pump with Remote Outdoor Unit-Air-Source) | Centrally-Ducted | 27VNA336A*030* | CVAMA4921XMA*+UI | 59CU5B080C21**20 | 35600 | 21.5 | 12 | 8.5 | 38000 | 28600 | 75.26% | 2.02 | 32800 | R-454B
215935065 | 2.97 | Yes | Yes | BRYANT HEATING AND COOLING SYSTEMS | HRCU-A-CB (Split System: Heat Pump with Remote Outdoor Unit-Air-Source) | Centrally-Ducted | 293VAN036**AA* | CVAMA4921XMA*+UI | 935CB60080C21*** | 35600 | 21.5 | 12 | 8.5 | 38000 | 28600 | 75.26% | 2.02 | 32800 | R-454B
215935066 | 2.97 | Yes | Yes | HEIL | HRCU-A-CB (Split System: Heat Pump with Remote Outdoor Unit-Air-Source) | Centrally-Ducted | H5H3V36*K*AAA* | EVM5X49M21A*+WALLCON | *95CSU0802120B* | 35600 | 21.5 | 12 | 8.5 | 38000 | 28600 | 75.26% | 2.02 | 32800 | R-454B
215935067 | 2.97 | Yes | Yes | AIRQUEST | HRCU-A-CB (Split System: Heat Pump with Remote Outdoor Unit-Air-Source) | Centrally-Ducted | H5H3V36*K*AAA* | EVM5X49M21A*+WALLCON | *95CSU0802120B* | 35600 | 21.5 | 12 | 8.5 | 38000 | 28600 | 75.26% | 2.02 | 32800 | R-454B
215935068 | 2.97 | Yes | Yes | ARCOAIRE | HRCU-A-CB (Split System: Heat Pump with Remote Outdoor Unit-Air-Source) | Centrally-Ducted | H5H3V36*K*AAA* | EVM5X49M21A*+WALLCON | *95CSU0802120B* | 35600 | 21.5 | 12 | 8.5 | 38000 | 28600 | 75.26% | 2.02 | 32800 | R-454B
215935069 | 2.97 | Yes | Yes | COMFORTMAKER | HRCU-A-CB (Split System: Heat Pump with Remote Outdoor Unit-Air-Source) | Centrally-Ducted | C5H3V36*K*AAA* | EVM5X49M21A*+WALLCON | *95CSU0802120B* | 35600 | 21.5 | 12 | 8.5 | 38000 | 28600 | 75.26% | 2.02 | 32800 | R-454B
215935070 | 2.97 | Yes | Yes | DAY & NIGHT | HRCU-A-CB (Split System: Heat Pump with Remote Outdoor Unit-Air-Source) | Centrally-Ducted | C5H3V36*K*AAA* | EVM5X49M21A*+WALLCON | *95CSU0802120B* | 35600 | 21.5 | 12 | 8.5 | 38000 | 28600 | 75.26% | 2.02 | 32800 | R-454B
215935071 | 2.97 | Yes | Yes | KEEPRITE | HRCU-A-CB (Split System: Heat Pump with Remote Outdoor Unit-Air-Source) | Centrally-Ducted | C5H3V36*K*AAA* | EVM5X49M21A*+WALLCON | *95CSU0802120B* | 35600 | 21.5 | 12 | 8.5 | 38000 | 28600 | 75.26% | 2.02 | 32800 | R-454B
215935072 | 2.97 | Yes | Yes | KENMORE | HRCU-A-CB (Split System: Heat Pump with Remote Outdoor Unit-Air-Source) | Centrally-Ducted | (C,H,T)5H3V36*K*AAA* | EVM5X49M21A*+WALLCON | *95CSU0802120B* | 35600 | 21.5 | 12 | 8.5 | 38000 | 28600 | 75.26% | 2.02 | 32800 | R-454B
215935073 | 2.97 | Yes | Yes | TEMPSTAR | HRCU-A-CB (Split System: Heat Pump with Remote Outdoor Unit-Air-Source) | Centrally-Ducted | T5H3V36*K*AAA* | EVM5X49M21A*+WALLCON | *95CSU0802120B* | 35600 | 21.5 | 12 | 8.5 | 38000 | 28600 | 75.26% | 2.02 | 32800 | R-454B
215935074 | 2.97 | Yes | Yes | CARRIER | HRCU-A-CB (Split System: Heat Pump with Remote Outdoor Unit-Air-Source) | Centrally-Ducted | 27VNA336A*030* | CVAMA4921XMA*+UI | 59CU5B100C21**22 | 35600 | 22 | 12.5 | 8.5 | 38000 | 28400 | 74.74% | 2.04 | 32800 | R-454B
215935075 | 2.97 | Yes | Yes | BRYANT HEATING AND COOLING SYSTEMS | HRCU-A-CB (Split System: Heat Pump with Remote Outdoor Unit-Air-Source) | Centrally-Ducted | 293VAN036**AA* | CVAMA4921XMA*+UI | 935CB66100C21*** | 35600 | 22 | 12.5 | 8.5 | 38000 | 28400 | 74.74% | 2.04 | 32800 | R-454B
215935076 | 2.97 | Yes | Yes | HEIL | HRCU-A-CB (Split System: Heat Pump with Remote Outdoor Unit-Air-Source) | Centrally-Ducted | H5H3V36*K*AAA* | EVM5X49M21A*+WALLCON | *95CSU1002122B* | 35600 | 22 | 12.5 | 8.5 | 38000 | 28400 | 74.74% | 2.04 | 32800 | R-454B
215935077 | 2.97 | Yes | Yes | AIRQUEST | HRCU-A-CB (Split System: Heat Pump with Remote Outdoor Unit-Air-Source) | Centrally-Ducted | H5H3V36*K*AAA* | EVM5X49M21A*+WALLCON | *95CSU1002122B* | 35600 | 22 | 12.5 | 8.5 | 38000 | 28400 | 74.74% | 2.04 | 32800 | R-454B
215935078 | 2.97 | Yes | Yes | ARCOAIRE | HRCU-A-CB (Split System: Heat Pump with Remote Outdoor Unit-Air-Source) | Centrally-Ducted | H5H3V36*K*AAA* | EVM5X49M21A*+WALLCON | *95CSU1002122B* | 35600 | 22 | 12.5 | 8.5 | 38000 | 28400 | 74.74% | 2.04 | 32800 | R-454B
215935079 | 2.97 | Yes | Yes | COMFORTMAKER | HRCU-A-CB (Split System: Heat Pump with Remote Outdoor Unit-Air-Source) | Centrally-Ducted | C5H3V36*K*AAA* | EVM5X49M21A*+WALLCON | *95CSU1002122B* | 35600 | 22 | 12.5 | 8.5 | 38000 | 28400 | 74.74% | 2.04 | 32800 | R-454B
215935080 | 2.97 | Yes | Yes | DAY & NIGHT | HRCU-A-CB (Split System: Heat Pump with Remote Outdoor Unit-Air-Source) | Centrally-Ducted | C5H3V36*K*AAA* | EVM5X49M21A*+WALLCON | *95CSU1002122B* | 35600 | 22 | 12.5 | 8.5 | 38000 | 28400 | 74.74% | 2.04 | 32800 | R-454B
215935081 | 2.97 | Yes | Yes | KEEPRITE | HRCU-A-CB (Split System: Heat Pump with Remote Outdoor Unit-Air-Source) | Centrally-Ducted | C5H3V36*K*AAA* | EVM5X49M21A*+WALLCON | *95CSU1002122B* | 35600 | 22 | 12.5 | 8.5 | 38000 | 28400 | 74.74% | 2.04 | 32800 | R-454B
215935082 | 2.97 | Yes | Yes | KENMORE | HRCU-A-CB (Split System: Heat Pump with Remote Outdoor Unit-Air-Source) | Centrally-Ducted | (C,H,T)5H3V36*K*AAA* | EVM5X49M21A*+WALLCON | *95CSU1002122B* | 35600 | 22 | 12.5 | 8.5 | 38000 | 28400 | 74.74% | 2.04 | 32800 | R-454B
215935083 | 2.97 | Yes | Yes | TEMPSTAR | HRCU-A-CB (Split System: Heat Pump with Remote Outdoor Unit-Air-Source) | Centrally-Ducted | T5H3V36*K*AAA* | EVM5X49M21A*+WALLCON | *95CSU1002122B* | 35600 | 22 | 12.5 | 8.5 | 38000 | 28400 | 74.74% | 2.04 | 32800 | R-454B
215935084 | 2.95 | Yes | Yes | CARRIER | HRCU-A-CB (Split System: Heat Pump with Remote Outdoor Unit-Air-Source) | Centrally-Ducted | 27VNA336A*030* | CVAMA4921XMA*+UI | 59MN7C060C21**20 | 35400 | 21 | 12 | 8.5 | 38500 | 29000 | 75.32% | 2.02 | 33400 | R-454B
215935085 | 2.95 | Yes | Yes | BRYANT HEATING AND COOLING SYSTEMS | HRCU-A-CB (Split System: Heat Pump with Remote Outdoor Unit-Air-Source) | Centrally-Ducted | 293VAN036**AA* | CVAMA4921XMA*+UI | 987MC60060C21*** | 35400 | 21 | 12 | 8.5 | 38500 | 29000 | 75.32% | 2.02 | 33400 | R-454B
215935086 | 2.95 | Yes | Yes | HEIL | HRCU-A-CB (Split System: Heat Pump with Remote Outdoor Unit-Air-Source) | Centrally-Ducted | H5H3V36*K*AAA* | EVM5X49M21A*+WALLCON | *97CMN0602120B* | 35400 | 21 | 12 | 8.5 | 38500 | 29000 | 75.32% | 2.02 | 33400 | R-454B
215935087 | 2.95 | Yes | Yes | AIRQUEST | HRCU-A-CB (Split System: Heat Pump with Remote Outdoor Unit-Air-Source) | Centrally-Ducted | H5H3V36*K*AAA* | EVM5X49M21A*+WALLCON | *97CMN0602120B* | 35400 | 21 | 12 | 8.5 | 38500 | 29000 | 75.32% | 2.02 | 33400 | R-454B
215935088 | 2.95 | Yes | Yes | ARCOAIRE | HRCU-A-CB (Split System: Heat Pump with Remote Outdoor Unit-Air-Source) | Centrally-Ducted | H5H3V36*K*AAA* | EVM5X49M21A*+WALLCON | *97CMN0602120B* | 35400 | 21 | 12 | 8.5 | 38500 | 29000 | 75.32% | 2.02 | 33400 | R-454B
215935089 | 2.95 | Yes | Yes | COMFORTMAKER | HRCU-A-CB (Split System: Heat Pump with Remote Outdoor Unit-Air-Source) | Centrally-Ducted | C5H3V36*K*AAA* | EVM5X49M21A*+WALLCON | *97CMN0602120B* | 35400 | 21 | 12 | 8.5 | 38500 | 29000 | 75.32% | 2.02 | 33400 | R-454B
215935090 | 2.95 | Yes | Yes | DAY & NIGHT | HRCU-A-CB (Split System: Heat Pump with Remote Outdoor Unit-Air-Source) | Centrally-Ducted | C5H3V36*K*AAA* | EVM5X49M21A*+WALLCON | *97CMN0602120B* | 35400 | 21 | 12 | 8.5 | 38500 | 29000 | 75.32% | 2.02 | 33400 | R-454B
215935091 | 2.95 | Yes | Yes | KEEPRITE | HRCU-A-CB (Split System: Heat Pump with Remote Outdoor Unit-Air-Source) | Centrally-Ducted | C5H3V36*K*AAA* | EVM5X49M21A*+WALLCON | *97CMN0602120B* | 35400 | 21 | 12 | 8.5 | 38500 | 29000 | 75.32% | 2.02 | 33400 | R-454B
215935092 | 2.95 | Yes | Yes | KENMORE | HRCU-A-CB (Split System: Heat Pump with Remote Outdoor Unit-Air-Source) | Centrally-Ducted | (C,H,T)5H3V36*K*AAA* | EVM5X49M21A*+WALLCON | *97CMN0602120B* | 35400 | 21 | 12 | 8.5 | 38500 | 29000 | 75.32% | 2.02 | 33400 | R-454B
215935093 | 2.95 | Yes | Yes | TEMPSTAR | HRCU-A-CB (Split System: Heat Pump with Remote Outdoor Unit-Air-Source) | Centrally-Ducted | T5H3V36*K*AAA* | EVM5X49M21A*+WALLCON | *97CMN0602120B* | 35400 | 21 | 12 | 8.5 | 38500 | 29000 | 75.32% | 2.02 | 33400 | R-454B
215935094 | 2.95 | Yes | Yes | CARRIER | HRCU-A-CB (Split System: Heat Pump with Remote Outdoor Unit-Air-Source) | Centrally-Ducted | 27VNA336A*030* | CVAMA4921XMA*+UI | 59MN7C080C17**14 | 35400 | 21.5 | 12 | 8.5 | 38500 | 29000 | 75.32% | 2.02 | 33400 | R-454B
215935095 | 2.95 | Yes | Yes | BRYANT HEATING AND COOLING SYSTEMS | HRCU-A-CB (Split System: Heat Pump with Remote Outdoor Unit-Air-Source) | Centrally-Ducted | 293VAN036**AA* | CVAMA4921XMA*+UI | 987MC42080C17*** | 35400 | 21.5 | 12 | 8.5 | 38500 | 29000 | 75.32% | 2.02 | 33400 | R-454B
215935096 | 2.95 | Yes | Yes | HEIL | HRCU-A-CB (Split System: Heat Pump with Remote Outdoor Unit-Air-Source) | Centrally-Ducted | H5H3V36*K*AAA* | EVM5X49M21A*+WALLCON | *97CMN0801714B* | 35400 | 21.5 | 12 | 8.5 | 38500 | 29000 | 75.32% | 2.02 | 33400 | R-454B
215935097 | 2.95 | Yes | Yes | AIRQUEST | HRCU-A-CB (Split System: Heat Pump with Remote Outdoor Unit-Air-Source) | Centrally-Ducted | H5H3V36*K*AAA* | EVM5X49M21A*+WALLCON | *97CMN0801714B* | 35400 | 21.5 | 12 | 8.5 | 38500 | 29000 | 75.32% | 2.02 | 33400 | R-454B
215935098 | 2.95 | Yes | Yes | ARCOAIRE | HRCU-A-CB (Split System: Heat Pump with Remote Outdoor Unit-Air-Source) | Centrally-Ducted | H5H3V36*K*AAA* | EVM5X49M21A*+WALLCON | *97CMN0801714B* | 35400 | 21.5 | 12 | 8.5 | 38500 | 29000 | 75.32% | 2.02 | 33400 | R-454B
215935099 | 2.95 | Yes | Yes | COMFORTMAKER | HRCU-A-CB (Split System: Heat Pump with Remote Outdoor Unit-Air-Source) | Centrally-Ducted | C5H3V36*K*AAA* | EVM5X49M21A*+WALLCON | *97CMN0801714B* | 35400 | 21.5 | 12 | 8.5 | 38500 | 29000 | 75.32% | 2.02 | 33400 | R-454B
215935100 | 2.95 | Yes | Yes | DAY & NIGHT | HRCU-A-CB (Split System: Heat Pump with Remote Outdoor Unit-Air-Source) | Centrally-Ducted | C5H3V36*K*AAA* | EVM5X49M21A*+WALLCON | *97CMN0801714B* | 35400 | 21.5 | 12 | 8.5 | 38500 | 29000 | 75.32% | 2.02 | 33400 | R-454B
215935101 | 2.95 | Yes | Yes | KEEPRITE | HRCU-A-CB (Split System: Heat Pump with Remote Outdoor Unit-Air-Source) | Centrally-Ducted | C5H3V36*K*AAA* | EVM5X49M21A*+WALLCON | *97CMN0801714B* | 35400 | 21.5 | 12 | 8.5 | 38500 | 29000 | 75.32% | 2.02 | 33400 | R-454B
215935102 | 2.95 | Yes | Yes | KENMORE | HRCU-A-CB (Split System: Heat Pump with Remote Outdoor Unit-Air-Source) | Centrally-Ducted | (C,H,T)5H3V36*K*AAA* | EVM5X49M21A*+WALLCON | *97CMN0801714B* | 35400 | 21.5 | 12 | 8.5 | 38500 | 29000 | 75.32% | 2.02 | 33400 | R-454B
215935103 | 2.95 | Yes | Yes | TEMPSTAR | HRCU-A-CB (Split System: Heat Pump with Remote Outdoor Unit-Air-Source) | Centrally-Ducted | T5H3V36*K*AAA* | EVM5X49M21A*+WALLCON | *97CMN0801714B* | 35400 | 21.5 | 12 | 8.5 | 38500 | 29000 | 75.32% | 2.02 | 33400 | R-454B
215935104 | 2.97 | Yes | Yes | CARRIER | HRCU-A-CB (Split System: Heat Pump with Remote Outdoor Unit-Air-Source) | Centrally-Ducted | 27VNA336A*030* | CVAMA4921XMA*+UI | 59MN7C080C21**20 | 35600 | 21.5 | 12 | 8.5 | 38000 | 28600 | 75.26% | 2.04 | 33000 | R-454B
215935105 | 2.97 | Yes | Yes | BRYANT HEATING AND COOLING SYSTEMS | HRCU-A-CB (Split System: Heat Pump with Remote Outdoor Unit-Air-Source) | Centrally-Ducted | 293VAN036**AA* | CVAMA4921XMA*+UI | 987MC60080C21*** | 35600 | 21.5 | 12 | 8.5 | 38000 | 28600 | 75.26% | 2.04 | 33000 | R-454B
215935106 | 2.97 | Yes | Yes | HEIL | HRCU-A-CB (Split System: Heat Pump with Remote Outdoor Unit-Air-Source) | Centrally-Ducted | H5H3V36*K*AAA* | EVM5X49M21A*+WALLCON | *97CMN0802120B* | 35600 | 21.5 | 12 | 8.5 | 38000 | 28600 | 75.26% | 2.04 | 33000 | R-454B
215935107 | 2.97 | Yes | Yes | AIRQUEST | HRCU-A-CB (Split System: Heat Pump with Remote Outdoor Unit-Air-Source) | Centrally-Ducted | H5H3V36*K*AAA* | EVM5X49M21A*+WALLCON | *97CMN0802120B* | 35600 | 21.5 | 12 | 8.5 | 38000 | 28600 | 75.26% | 2.04 | 33000 | R-454B
215935108 | 2.97 | Yes | Yes | ARCOAIRE | HRCU-A-CB (Split System: Heat Pump with Remote Outdoor Unit-Air-Source) | Centrally-Ducted | H5H3V36*K*AAA* | EVM5X49M21A*+WALLCON | *97CMN0802120B* | 35600 | 21.5 | 12 | 8.5 | 38000 | 28600 | 75.26% | 2.04 | 33000 | R-454B
215935109 | 2.97 | Yes | Yes | COMFORTMAKER | HRCU-A-CB (Split System: Heat Pump with Remote Outdoor Unit-Air-Source) | Centrally-Ducted | C5H3V36*K*AAA* | EVM5X49M21A*+WALLCON | *97CMN0802120B* | 35600 | 21.5 | 12 | 8.5 | 38000 | 28600 | 75.26% | 2.04 | 33000 | R-454B
215935110 | 2.97 | Yes | Yes | DAY & NIGHT | HRCU-A-CB (Split System: Heat Pump with Remote Outdoor Unit-Air-Source) | Centrally-Ducted | C5H3V36*K*AAA* | EVM5X49M21A*+WALLCON | *97CMN0802120B* | 35600 | 21.5 | 12 | 8.5 | 38000 | 28600 | 75.26% | 2.04 | 33000 | R-454B
215935111 | 2.97 | Yes | Yes | KEEPRITE | HRCU-A-CB (Split System: Heat Pump with Remote Outdoor Unit-Air-Source) | Centrally-Ducted | C5H3V36*K*AAA* | EVM5X49M21A*+WALLCON | *97CMN0802120B* | 35600 | 21.5 | 12 | 8.5 | 38000 | 28600 | 75.26% | 2.04 | 33000 | R-454B
215935112 | 2.97 | Yes | Yes | KENMORE | HRCU-A-CB (Split System: Heat Pump with Remote Outdoor Unit-Air-Source) | Centrally-Ducted | (C,H,T)5H3V36*K*AAA* | EVM5X49M21A*+WALLCON | *97CMN0802120B* | 35600 | 21.5 | 12 | 8.5 | 38000 | 28600 | 75.26% | 2.04 | 33000 | R-454B
215935113 | 2.97 | Yes | Yes | TEMPSTAR | HRCU-A-CB (Split System: Heat Pump with Remote Outdoor Unit-Air-Source) | Centrally-Ducted | T5H3V36*K*AAA* | EVM5X49M21A*+WALLCON | *97CMN0802120B* | 35600 | 21.5 | 12 | 8.5 | 38000 | 28600 | 75.26% | 2.04 | 33000 | R-454B
215935114 | 2.97 | Yes | Yes | CARRIER | HRCU-A-CB (Split System: Heat Pump with Remote Outdoor Unit-Air-Source) | Centrally-Ducted | 27VNA336A*030* | CVAMA4921XMA*+UI | 59MN7C100C21**22 | 35600 | 22 | 12.5 | 8.5 | 38000 | 28600 | 75.26% | 2.02 | 32600 | R-454B
215935115 | 2.97 | Yes | Yes | BRYANT HEATING AND COOLING SYSTEMS | HRCU-A-CB (Split System: Heat Pump with Remote Outdoor Unit-Air-Source) | Centrally-Ducted | 293VAN036**AA* | CVAMA4921XMA*+UI | 987MC66100C21*** | 35600 | 22 | 12.5 | 8.5 | 38000 | 28600 | 75.26% | 2.02 | 32600 | R-454B
215935116 | 2.97 | Yes | Yes | HEIL | HRCU-A-CB (Split System: Heat Pump with Remote Outdoor Unit-Air-Source) | Centrally-Ducted | H5H3V36*K*AAA* | EVM5X49M21A*+WALLCON | *97CMN1002122B* | 35600 | 22 | 12.5 | 8.5 | 38000 | 28600 | 75.26% | 2.02 | 32600 | R-454B
215935117 | 2.97 | Yes | Yes | AIRQUEST | HRCU-A-CB (Split System: Heat Pump with Remote Outdoor Unit-Air-Source) | Centrally-Ducted | H5H3V36*K*AAA* | EVM5X49M21A*+WALLCON | *97CMN1002122B* | 35600 | 22 | 12.5 | 8.5 | 38000 | 28600 | 75.26% | 2.02 | 32600 | R-454B
215935118 | 2.97 | Yes | Yes | ARCOAIRE | HRCU-A-CB (Split System: Heat Pump with Remote Outdoor Unit-Air-Source) | Centrally-Ducted | H5H3V36*K*AAA* | EVM5X49M21A*+WALLCON | *97CMN1002122B* | 35600 | 22 | 12.5 | 8.5 | 38000 | 28600 | 75.26% | 2.02 | 32600 | R-454B
215935119 | 2.97 | Yes | Yes | COMFORTMAKER | HRCU-A-CB (Split System: Heat Pump with Remote Outdoor Unit-Air-Source) | Centrally-Ducted | C5H3V36*K*AAA* | EVM5X49M21A*+WALLCON | *97CMN1002122B* | 35600 | 22 | 12.5 | 8.5 | 38000 | 28600 | 75.26% | 2.02 | 32600 | R-454B
215935120 | 2.97 | Yes | Yes | DAY & NIGHT | HRCU-A-CB (Split System: Heat Pump with Remote Outdoor Unit-Air-Source) | Centrally-Ducted | C5H3V36*K*AAA* | EVM5X49M21A*+WALLCON | *97CMN1002122B* | 35600 | 22 | 12.5 | 8.5 | 38000 | 28600 | 75.26% | 2.02 | 32600 | R-454B
215935121 | 2.97 | Yes | Yes | KEEPRITE | HRCU-A-CB (Split System: Heat Pump with Remote Outdoor Unit-Air-Source) | Centrally-Ducted | C5H3V36*K*AAA* | EVM5X49M21A*+WALLCON | *97CMN1002122B* | 35600 | 22 | 12.5 | 8.5 | 38000 | 28600 | 75.26% | 2.02 | 32600 | R-454B
215935122 | 2.97 | Yes | Yes | KENMORE | HRCU-A-CB (Split System: Heat Pump with Remote Outdoor Unit-Air-Source) | Centrally-Ducted | (C,H,T)5H3V36*K*AAA* | EVM5X49M21A*+WALLCON | *97CMN1002122B* | 35600 | 22 | 12.5 | 8.5 | 38000 | 28600 | 75.26% | 2.02 | 32600 | R-454B
215935123 | 2.97 | Yes | Yes | TEMPSTAR | HRCU-A-CB (Split System: Heat Pump with Remote Outdoor Unit-Air-Source) | Centrally-Ducted | T5H3V36*K*AAA* | EVM5X49M21A*+WALLCON | *97CMN1002122B* | 35600 | 22 | 12.5 | 8.5 | 38000 | 28600 | 75.26% | 2.02 | 32600 | R-454B
215935124 | 2.95 | Yes | Yes | CARRIER | HRCU-A-CB (Split System: Heat Pump with Remote Outdoor Unit-Air-Source) | Centrally-Ducted | 27VNA336A*030* | CVAMA4921XMA*+UI | 59TN6C080C17**14 | 35400 | 21.5 | 12 | 8.5 | 38500 | 28800 | 74.81% | 2.02 | 33000 | R-454B
215935125 | 2.95 | Yes | Yes | BRYANT HEATING AND COOLING SYSTEMS | HRCU-A-CB (Split System: Heat Pump with Remote Outdoor Unit-Air-Source) | Centrally-Ducted | 293VAN036**AA* | CVAMA4921XMA*+UI | 986TD42080C17*** | 35400 | 21.5 | 12 | 8.5 | 38500 | 28800 | 74.81% | 2.02 | 33000 | R-454B
215935126 | 2.95 | Yes | Yes | HEIL | HRCU-A-CB (Split System: Heat Pump with Remote Outdoor Unit-Air-Source) | Centrally-Ducted | H5H3V36*K*AAA* | EVM5X49M21A*+WALLCON | *96CTN0801714B* | 35400 | 21.5 | 12 | 8.5 | 38500 | 28800 | 74.81% | 2.02 | 33000 | R-454B
215935127 | 2.95 | Yes | Yes | AIRQUEST | HRCU-A-CB (Split System: Heat Pump with Remote Outdoor Unit-Air-Source) | Centrally-Ducted | H5H3V36*K*AAA* | EVM5X49M21A*+WALLCON | *96CTN0801714B* | 35400 | 21.5 | 12 | 8.5 | 38500 | 28800 | 74.81% | 2.02 | 33000 | R-454B
215935128 | 2.95 | Yes | Yes | ARCOAIRE | HRCU-A-CB (Split System: Heat Pump with Remote Outdoor Unit-Air-Source) | Centrally-Ducted | H5H3V36*K*AAA* | EVM5X49M21A*+WALLCON | *96CTN0801714B* | 35400 | 21.5 | 12 | 8.5 | 38500 | 28800 | 74.81% | 2.02 | 33000 | R-454B
215935129 | 2.95 | Yes | Yes | COMFORTMAKER | HRCU-A-CB (Split System: Heat Pump with Remote Outdoor Unit-Air-Source) | Centrally-Ducted | C5H3V36*K*AAA* | EVM5X49M21A*+WALLCON | *96CTN0801714B* | 35400 | 21.5 | 12 | 8.5 | 38500 | 28800 | 74.81% | 2.02 | 33000 | R-454B
215935130 | 2.95 | Yes | Yes | DAY & NIGHT | HRCU-A-CB (Split System: Heat Pump with Remote Outdoor Unit-Air-Source) | Centrally-Ducted | C5H3V36*K*AAA* | EVM5X49M21A*+WALLCON | *96CTN0801714B* | 35400 | 21.5 | 12 | 8.5 | 38500 | 28800 | 74.81% | 2.02 | 33000 | R-454B
215935131 | 2.95 | Yes | Yes | KEEPRITE | HRCU-A-CB (Split System: Heat Pump with Remote Outdoor Unit-Air-Source) | Centrally-Ducted | C5H3V36*K*AAA* | EVM5X49M21A*+WALLCON | *96CTN0801714B* | 35400 | 21.5 | 12 | 8.5 | 38500 | 28800 | 74.81% | 2.02 | 33000 | R-454B
215935132 | 2.95 | Yes | Yes | KENMORE | HRCU-A-CB (Split System: Heat Pump with Remote Outdoor Unit-Air-Source) | Centrally-Ducted | (C,H,T)5H3V36*K*AAA* | EVM5X49M21A*+WALLCON | *96CTN0801714B* | 35400 | 21.5 | 12 | 8.5 | 38500 | 28800 | 74.81% | 2.02 | 33000 | R-454B
215935133 | 2.95 | Yes | Yes | TEMPSTAR | HRCU-A-CB (Split System: Heat Pump with Remote Outdoor Unit-Air-Source) | Centrally-Ducted | T5H3V36*K*AAA* | EVM5X49M21A*+WALLCON | *96CTN0801714B* | 35400 | 21.5 | 12 | 8.5 | 38500 | 28800 | 74.81% | 2.02 | 33000 | R-454B
215935134 | 2.97 | Yes | Yes | CARRIER | HRCU-A-CB (Split System: Heat Pump with Remote Outdoor Unit-Air-Source) | Centrally-Ducted | 27VNA336A*030* | CVAMA4921XMA*+UI | 59TN6C100C21**22 | 35600 | 22 | 12.5 | 8.5 | 38000 | 28600 | 75.26% | 2.02 | 32600 | R-454B
215935135 | 2.97 | Yes | Yes | BRYANT HEATING AND COOLING SYSTEMS | HRCU-A-CB (Split System: Heat Pump with Remote Outdoor Unit-Air-Source) | Centrally-Ducted | 293VAN036**AA* | CVAMA4921XMA*+UI | 986TD66100C21*** | 35600 | 22 | 12.5 | 8.5 | 38000 | 28600 | 75.26% | 2.02 | 32600 | R-454B
215935136 | 2.97 | Yes | Yes | HEIL | HRCU-A-CB (Split System: Heat Pump with Remote Outdoor Unit-Air-Source) | Centrally-Ducted | H5H3V36*K*AAA* | EVM5X49M21A*+WALLCON | *96CTN1002122B* | 35600 | 22 | 12.5 | 8.5 | 38000 | 28600 | 75.26% | 2.02 | 32600 | R-454B
215935137 | 2.97 | Yes | Yes | AIRQUEST | HRCU-A-CB (Split System: Heat Pump with Remote Outdoor Unit-Air-Source) | Centrally-Ducted | H5H3V36*K*AAA* | EVM5X49M21A*+WALLCON | *96CTN1002122B* | 35600 | 22 | 12.5 | 8.5 | 38000 | 28600 | 75.26% | 2.02 | 32600 | R-454B
215935138 | 2.97 | Yes | Yes | ARCOAIRE | HRCU-A-CB (Split System: Heat Pump with Remote Outdoor Unit-Air-Source) | Centrally-Ducted | H5H3V36*K*AAA* | EVM5X49M21A*+WALLCON | *96CTN1002122B* | 35600 | 22 | 12.5 | 8.5 | 38000 | 28600 | 75.26% | 2.02 | 32600 | R-454B
215935139 | 2.97 | Yes | Yes | COMFORTMAKER | HRCU-A-CB (Split System: Heat Pump with Remote Outdoor Unit-Air-Source) | Centrally-Ducted | C5H3V36*K*AAA* | EVM5X49M21A*+WALLCON | *96CTN1002122B* | 35600 | 22 | 12.5 | 8.5 | 38000 | 28600 | 75.26% | 2.02 | 32600 | R-454B
215935140 | 2.97 | Yes | Yes | DAY & NIGHT | HRCU-A-CB (Split System: Heat Pump with Remote Outdoor Unit-Air-Source) | Centrally-Ducted | C5H3V36*K*AAA* | EVM5X49M21A*+WALLCON | *96CTN1002122B* | 35600 | 22 | 12.5 | 8.5 | 38000 | 28600 | 75.26% | 2.02 | 32600 | R-454B
215935141 | 2.97 | Yes | Yes | KEEPRITE | HRCU-A-CB (Split System: Heat Pump with Remote Outdoor Unit-Air-Source) | Centrally-Ducted | C5H3V36*K*AAA* | EVM5X49M21A*+WALLCON | *96CTN1002122B* | 35600 | 22 | 12.5 | 8.5 | 38000 | 28600 | 75.26% | 2.02 | 32600 | R-454B
215935142 | 2.97 | Yes | Yes | KENMORE | HRCU-A-CB (Split System: Heat Pump with Remote Outdoor Unit-Air-Source) | Centrally-Ducted | (C,H,T)5H3V36*K*AAA* | EVM5X49M21A*+WALLCON | *96CTN1002122B* | 35600 | 22 | 12.5 | 8.5 | 38000 | 28600 | 75.26% | 2.02 | 32600 | R-454B
215935143 | 2.97 | Yes | Yes | TEMPSTAR | HRCU-A-CB (Split System: Heat Pump with Remote Outdoor Unit-Air-Source) | Centrally-Ducted | T5H3V36*K*AAA* | EVM5X49M21A*+WALLCON | *96CTN1002122B* | 35600 | 22 | 12.5 | 8.5 | 38000 | 28600 | 75.26% | 2.02 | 32600 | R-454B
215935144 | 2.97 | Yes | Yes | CARRIER | HRCU-A-CB (Split System: Heat Pump with Remote Outdoor Unit-Air-Source) | Centrally-Ducted | 27VNA336A*030* | CVAMA6021XMA*+UI | 58CU*A040C17**12 | 35600 | 22 | 12 | 8.5 | 38000 | 28800 | 75.79% | 2.02 | 33200 | R-454B
215935145 | 2.97 | Yes | Yes | BRYANT HEATING AND COOLING SYSTEMS | HRCU-A-CB (Split System: Heat Pump with Remote Outdoor Unit-Air-Source) | Centrally-Ducted | 293VAN036**AA* | CVAMA6021XMA*+UI | 83*CA36040C17*** | 35600 | 22 | 12 | 8.5 | 38000 | 28800 | 75.79% | 2.02 | 33200 | R-454B
215935146 | 2.97 | Yes | Yes | HEIL | HRCU-A-CB (Split System: Heat Pump with Remote Outdoor Unit-Air-Source) | Centrally-Ducted | H5H3V36*K*AAA* | EVM5X60M21A*+WALLCON | *80CSU0401712A* | 35600 | 22 | 12 | 8.5 | 38000 | 28800 | 75.79% | 2.02 | 33200 | R-454B
215935147 | 2.97 | Yes | Yes | AIRQUEST | HRCU-A-CB (Split System: Heat Pump with Remote Outdoor Unit-Air-Source) | Centrally-Ducted | H5H3V36*K*AAA* | EVM5X60M21A*+WALLCON | *80CSU0401712A* | 35600 | 22 | 12 | 8.5 | 38000 | 28800 | 75.79% | 2.02 | 33200 | R-454B
215935148 | 2.97 | Yes | Yes | ARCOAIRE | HRCU-A-CB (Split System: Heat Pump with Remote Outdoor Unit-Air-Source) | Centrally-Ducted | H5H3V36*K*AAA* | EVM5X60M21A*+WALLCON | *80CSU0401712A* | 35600 | 22 | 12 | 8.5 | 38000 | 28800 | 75.79% | 2.02 | 33200 | R-454B
215935149 | 2.97 | Yes | Yes | COMFORTMAKER | HRCU-A-CB (Split System: Heat Pump with Remote Outdoor Unit-Air-Source) | Centrally-Ducted | C5H3V36*K*AAA* | EVM5X60M21A*+WALLCON | *80CSU0401712A* | 35600 | 22 | 12 | 8.5 | 38000 | 28800 | 75.79% | 2.02 | 33200 | R-454B
215935150 | 2.97 | Yes | Yes | DAY & NIGHT | HRCU-A-CB (Split System: Heat Pump with Remote Outdoor Unit-Air-Source) | Centrally-Ducted | C5H3V36*K*AAA* | EVM5X60M21A*+WALLCON | *80CSU0401712A* | 35600 | 22 | 12 | 8.5 | 38000 | 28800 | 75.79% | 2.02 | 33200 | R-454B
215935151 | 2.97 | Yes | Yes | KEEPRITE | HRCU-A-CB (Split System: Heat Pump with Remote Outdoor Unit-Air-Source) | Centrally-Ducted | C5H3V36*K*AAA* | EVM5X60M21A*+WALLCON | *80CSU0401712A* | 35600 | 22 | 12 | 8.5 | 38000 | 28800 | 75.79% | 2.02 | 33200 | R-454B
215935152 | 2.97 | Yes | Yes | KENMORE | HRCU-A-CB (Split System: Heat Pump with Remote Outdoor Unit-Air-Source) | Centrally-Ducted | (C,H,T)5H3V36*K*AAA* | EVM5X60M21A*+WALLCON | *80CSU0401712A* | 35600 | 22 | 12 | 8.5 | 38000 | 28800 | 75.79% | 2.02 | 33200 | R-454B
215935153 | 2.97 | Yes | Yes | TEMPSTAR | HRCU-A-CB (Split System: Heat Pump with Remote Outdoor Unit-Air-Source) | Centrally-Ducted | T5H3V36*K*AAA* | EVM5X60M21A*+WALLCON | *80CSU0401712A* | 35600 | 22 | 12 | 8.5 | 38000 | 28800 | 75.79% | 2.02 | 33200 | R-454B
215935154 | 2.97 | Yes | Yes | CARRIER | HRCU-A-CB (Split System: Heat Pump with Remote Outdoor Unit-Air-Source) | Centrally-Ducted | 27VNA336A*030* | CVAMA6021XMA*+UI | 58CU*A060C17**16 | 35600 | 22 | 12 | 8.5 | 38000 | 28600 | 75.26% | 2.02 | 32800 | R-454B
215935155 | 2.97 | Yes | Yes | BRYANT HEATING AND COOLING SYSTEMS | HRCU-A-CB (Split System: Heat Pump with Remote Outdoor Unit-Air-Source) | Centrally-Ducted | 293VAN036**AA* | CVAMA6021XMA*+UI | 83*CA48060C17*** | 35600 | 22 | 12 | 8.5 | 38000 | 28600 | 75.26% | 2.02 | 32800 | R-454B
215935156 | 2.97 | Yes | Yes | HEIL | HRCU-A-CB (Split System: Heat Pump with Remote Outdoor Unit-Air-Source) | Centrally-Ducted | H5H3V36*K*AAA* | EVM5X60M21A*+WALLCON | *80CSU0601716A* | 35600 | 22 | 12 | 8.5 | 38000 | 28600 | 75.26% | 2.02 | 32800 | R-454B
215935157 | 2.97 | Yes | Yes | AIRQUEST | HRCU-A-CB (Split System: Heat Pump with Remote Outdoor Unit-Air-Source) | Centrally-Ducted | H5H3V36*K*AAA* | EVM5X60M21A*+WALLCON | *80CSU0601716A* | 35600 | 22 | 12 | 8.5 | 38000 | 28600 | 75.26% | 2.02 | 32800 | R-454B
215935158 | 2.97 | Yes | Yes | ARCOAIRE | HRCU-A-CB (Split System: Heat Pump with Remote Outdoor Unit-Air-Source) | Centrally-Ducted | H5H3V36*K*AAA* | EVM5X60M21A*+WALLCON | *80CSU0601716A* | 35600 | 22 | 12 | 8.5 | 38000 | 28600 | 75.26% | 2.02 | 32800 | R-454B
215935159 | 2.97 | Yes | Yes | COMFORTMAKER | HRCU-A-CB (Split System: Heat Pump with Remote Outdoor Unit-Air-Source) | Centrally-Ducted | C5H3V36*K*AAA* | EVM5X60M21A*+WALLCON | *80CSU0601716A* | 35600 | 22 | 12 | 8.5 | 38000 | 28600 | 75.26% | 2.02 | 32800 | R-454B
215935160 | 2.97 | Yes | Yes | DAY & NIGHT | HRCU-A-CB (Split System: Heat Pump with Remote Outdoor Unit-Air-Source) | Centrally-Ducted | C5H3V36*K*AAA* | EVM5X60M21A*+WALLCON | *80CSU0601716A* | 35600 | 22 | 12 | 8.5 | 38000 | 28600 | 75.26% | 2.02 | 32800 | R-454B
215935161 | 2.97 | Yes | Yes | KEEPRITE | HRCU-A-CB (Split System: Heat Pump with Remote Outdoor Unit-Air-Source) | Centrally-Ducted | C5H3V36*K*AAA* | EVM5X60M21A*+WALLCON | *80CSU0601716A* | 35600 | 22 | 12 | 8.5 | 38000 | 28600 | 75.26% | 2.02 | 32800 | R-454B
215935162 | 2.97 | Yes | Yes | KENMORE | HRCU-A-CB (Split System: Heat Pump with Remote Outdoor Unit-Air-Source) | Centrally-Ducted | (C,H,T)5H3V36*K*AAA* | EVM5X60M21A*+WALLCON | *80CSU0601716A* | 35600 | 22 | 12 | 8.5 | 38000 | 28600 | 75.26% | 2.02 | 32800 | R-454B
215935163 | 2.97 | Yes | Yes | TEMPSTAR | HRCU-A-CB (Split System: Heat Pump with Remote Outdoor Unit-Air-Source) | Centrally-Ducted | T5H3V36*K*AAA* | EVM5X60M21A*+WALLCON | *80CSU0601716A* | 35600 | 22 | 12 | 8.5 | 38000 | 28600 | 75.26% | 2.02 | 32800 | R-454B
215935164 | 2.97 | Yes | Yes | CARRIER | HRCU-A-CB (Split System: Heat Pump with Remote Outdoor Unit-Air-Source) | Centrally-Ducted | 27VNA336A*030* | CVAMA6021XMA*+UI | 58CU*A100C21**20 | 35600 | 21.5 | 12 | 8.5 | 38000 | 28800 | 75.79% | 2.02 | 32800 | R-454B
215935165 | 2.97 | Yes | Yes | BRYANT HEATING AND COOLING SYSTEMS | HRCU-A-CB (Split System: Heat Pump with Remote Outdoor Unit-Air-Source) | Centrally-Ducted | 293VAN036**AA* | CVAMA6021XMA*+UI | 83*CA60100C21*** | 35600 | 21.5 | 12 | 8.5 | 38000 | 28800 | 75.79% | 2.02 | 32800 | R-454B
215935166 | 2.97 | Yes | Yes | HEIL | HRCU-A-CB (Split System: Heat Pump with Remote Outdoor Unit-Air-Source) | Centrally-Ducted | H5H3V36*K*AAA* | EVM5X60M21A*+WALLCON | *80CSU1002120A* | 35600 | 21.5 | 12 | 8.5 | 38000 | 28800 | 75.79% | 2.02 | 32800 | R-454B
215935167 | 2.97 | Yes | Yes | AIRQUEST | HRCU-A-CB (Split System: Heat Pump with Remote Outdoor Unit-Air-Source) | Centrally-Ducted | H5H3V36*K*AAA* | EVM5X60M21A*+WALLCON | *80CSU1002120A* | 35600 | 21.5 | 12 | 8.5 | 38000 | 28800 | 75.79% | 2.02 | 32800 | R-454B
215935168 | 2.97 | Yes | Yes | ARCOAIRE | HRCU-A-CB (Split System: Heat Pump with Remote Outdoor Unit-Air-Source) | Centrally-Ducted | H5H3V36*K*AAA* | EVM5X60M21A*+WALLCON | *80CSU1002120A* | 35600 | 21.5 | 12 | 8.5 | 38000 | 28800 | 75.79% | 2.02 | 32800 | R-454B
215935169 | 2.97 | Yes | Yes | COMFORTMAKER | HRCU-A-CB (Split System: Heat Pump with Remote Outdoor Unit-Air-Source) | Centrally-Ducted | C5H3V36*K*AAA* | EVM5X60M21A*+WALLCON | *80CSU1002120A* | 35600 | 21.5 | 12 | 8.5 | 38000 | 28800 | 75.79% | 2.02 | 32800 | R-454B
215935170 | 2.97 | Yes | Yes | DAY & NIGHT | HRCU-A-CB (Split System: Heat Pump with Remote Outdoor Unit-Air-Source) | Centrally-Ducted | C5H3V36*K*AAA* | EVM5X60M21A*+WALLCON | *80CSU1002120A* | 35600 | 21.5 | 12 | 8.5 | 38000 | 28800 | 75.79% | 2.02 | 32800 | R-454B
215935171 | 2.97 | Yes | Yes | KEEPRITE | HRCU-A-CB (Split System: Heat Pump with Remote Outdoor Unit-Air-Source) | Centrally-Ducted | C5H3V36*K*AAA* | EVM5X60M21A*+WALLCON | *80CSU1002120A* | 35600 | 21.5 | 12 | 8.5 | 38000 | 28800 | 75.79% | 2.02 | 32800 | R-454B
215935172 | 2.97 | Yes | Yes | KENMORE | HRCU-A-CB (Split System: Heat Pump with Remote Outdoor Unit-Air-Source) | Centrally-Ducted | (C,H,T)5H3V36*K*AAA* | EVM5X60M21A*+WALLCON | *80CSU1002120A* | 35600 | 21.5 | 12 | 8.5 | 38000 | 28800 | 75.79% | 2.02 | 32800 | R-454B
215935173 | 2.97 | Yes | Yes | TEMPSTAR | HRCU-A-CB (Split System: Heat Pump with Remote Outdoor Unit-Air-Source) | Centrally-Ducted | T5H3V36*K*AAA* | EVM5X60M21A*+WALLCON | *80CSU1002120A* | 35600 | 21.5 | 12 | 8.5 | 38000 | 28800 | 75.79% | 2.02 | 32800 | R-454B
215935174 | 2.93 | Yes | Yes | CARRIER | HRCU-A-CB (Split System: Heat Pump with Remote Outdoor Unit-Air-Source) | Centrally-Ducted | 27VNA336A*030* | CVAMA6021XMA*+UI | 58TN*B045C17**12 | 35200 | 21 | 11.7 | 8.5 | 39000 | 29400 | 75.38% | 2 | 33600 | R-454B
215935175 | 2.93 | Yes | Yes | BRYANT HEATING AND COOLING SYSTEMS | HRCU-A-CB (Split System: Heat Pump with Remote Outdoor Unit-Air-Source) | Centrally-Ducted | 293VAN036**AA* | CVAMA6021XMA*+UI | 88*TB36045C17*** | 35200 | 21 | 11.7 | 8.5 | 39000 | 29400 | 75.38% | 2 | 33600 | R-454B
215935176 | 2.93 | Yes | Yes | HEIL | HRCU-A-CB (Split System: Heat Pump with Remote Outdoor Unit-Air-Source) | Centrally-Ducted | H5H3V36*K*AAA* | EVM5X60M21A*+WALLCON | *80CTL0451712B* | 35200 | 21 | 11.7 | 8.5 | 39000 | 29400 | 75.38% | 2 | 33600 | R-454B
215935177 | 2.93 | Yes | Yes | AIRQUEST | HRCU-A-CB (Split System: Heat Pump with Remote Outdoor Unit-Air-Source) | Centrally-Ducted | H5H3V36*K*AAA* | EVM5X60M21A*+WALLCON | *80CTL0451712B* | 35200 | 21 | 11.7 | 8.5 | 39000 | 29400 | 75.38% | 2 | 33600 | R-454B
215935178 | 2.93 | Yes | Yes | ARCOAIRE | HRCU-A-CB (Split System: Heat Pump with Remote Outdoor Unit-Air-Source) | Centrally-Ducted | H5H3V36*K*AAA* | EVM5X60M21A*+WALLCON | *80CTL0451712B* | 35200 | 21 | 11.7 | 8.5 | 39000 | 29400 | 75.38% | 2 | 33600 | R-454B
215935179 | 2.93 | Yes | Yes | COMFORTMAKER | HRCU-A-CB (Split System: Heat Pump with Remote Outdoor Unit-Air-Source) | Centrally-Ducted | C5H3V36*K*AAA* | EVM5X60M21A*+WALLCON | *80CTL0451712B* | 35200 | 21 | 11.7 | 8.5 | 39000 | 29400 | 75.38% | 2 | 33600 | R-454B
215935180 | 2.93 | Yes | Yes | DAY & NIGHT | HRCU-A-CB (Split System: Heat Pump with Remote Outdoor Unit-Air-Source) | Centrally-Ducted | C5H3V36*K*AAA* | EVM5X60M21A*+WALLCON | *80CTL0451712B* | 35200 | 21 | 11.7 | 8.5 | 39000 | 29400 | 75.38% | 2 | 33600 | R-454B
215935181 | 2.93 | Yes | Yes | KEEPRITE | HRCU-A-CB (Split System: Heat Pump with Remote Outdoor Unit-Air-Source) | Centrally-Ducted | C5H3V36*K*AAA* | EVM5X60M21A*+WALLCON | *80CTL0451712B* | 35200 | 21 | 11.7 | 8.5 | 39000 | 29400 | 75.38% | 2 | 33600 | R-454B
215935182 | 2.93 | Yes | Yes | KENMORE | HRCU-A-CB (Split System: Heat Pump with Remote Outdoor Unit-Air-Source) | Centrally-Ducted | (C,H,T)5H3V36*K*AAA* | EVM5X60M21A*+WALLCON | *80CTL0451712B* | 35200 | 21 | 11.7 | 8.5 | 39000 | 29400 | 75.38% | 2 | 33600 | R-454B
215935183 | 2.93 | Yes | Yes | TEMPSTAR | HRCU-A-CB (Split System: Heat Pump with Remote Outdoor Unit-Air-Source) | Centrally-Ducted | T5H3V36*K*AAA* | EVM5X60M21A*+WALLCON | *80CTL0451712B* | 35200 | 21 | 11.7 | 8.5 | 39000 | 29400 | 75.38% | 2 | 33600 | R-454B
215935184 | 2.95 | Yes | Yes | CARRIER | HRCU-A-CB (Split System: Heat Pump with Remote Outdoor Unit-Air-Source) | Centrally-Ducted | 27VNA336A*030* | CVAMA6021XMA*+UI | 58TN*B070C17**16 | 35400 | 21.5 | 12 | 8.5 | 38500 | 29000 | 75.32% | 2.02 | 33000 | R-454B
215935185 | 2.95 | Yes | Yes | BRYANT HEATING AND COOLING SYSTEMS | HRCU-A-CB (Split System: Heat Pump with Remote Outdoor Unit-Air-Source) | Centrally-Ducted | 293VAN036**AA* | CVAMA6021XMA*+UI | 88*TB48070C17*** | 35400 | 21.5 | 12 | 8.5 | 38500 | 29000 | 75.32% | 2.02 | 33000 | R-454B
215935186 | 2.95 | Yes | Yes | HEIL | HRCU-A-CB (Split System: Heat Pump with Remote Outdoor Unit-Air-Source) | Centrally-Ducted | H5H3V36*K*AAA* | EVM5X60M21A*+WALLCON | *80CTL0701716B* | 35400 | 21.5 | 12 | 8.5 | 38500 | 29000 | 75.32% | 2.02 | 33000 | R-454B
215935187 | 2.95 | Yes | Yes | AIRQUEST | HRCU-A-CB (Split System: Heat Pump with Remote Outdoor Unit-Air-Source) | Centrally-Ducted | H5H3V36*K*AAA* | EVM5X60M21A*+WALLCON | *80CTL0701716B* | 35400 | 21.5 | 12 | 8.5 | 38500 | 29000 | 75.32% | 2.02 | 33000 | R-454B
215935188 | 2.95 | Yes | Yes | ARCOAIRE | HRCU-A-CB (Split System: Heat Pump with Remote Outdoor Unit-Air-Source) | Centrally-Ducted | H5H3V36*K*AAA* | EVM5X60M21A*+WALLCON | *80CTL0701716B* | 35400 | 21.5 | 12 | 8.5 | 38500 | 29000 | 75.32% | 2.02 | 33000 | R-454B
215935189 | 2.95 | Yes | Yes | COMFORTMAKER | HRCU-A-CB (Split System: Heat Pump with Remote Outdoor Unit-Air-Source) | Centrally-Ducted | C5H3V36*K*AAA* | EVM5X60M21A*+WALLCON | *80CTL0701716B* | 35400 | 21.5 | 12 | 8.5 | 38500 | 29000 | 75.32% | 2.02 | 33000 | R-454B
215935190 | 2.95 | Yes | Yes | DAY & NIGHT | HRCU-A-CB (Split System: Heat Pump with Remote Outdoor Unit-Air-Source) | Centrally-Ducted | C5H3V36*K*AAA* | EVM5X60M21A*+WALLCON | *80CTL0701716B* | 35400 | 21.5 | 12 | 8.5 | 38500 | 29000 | 75.32% | 2.02 | 33000 | R-454B
215935191 | 2.95 | Yes | Yes | KEEPRITE | HRCU-A-CB (Split System: Heat Pump with Remote Outdoor Unit-Air-Source) | Centrally-Ducted | C5H3V36*K*AAA* | EVM5X60M21A*+WALLCON | *80CTL0701716B* | 35400 | 21.5 | 12 | 8.5 | 38500 | 29000 | 75.32% | 2.02 | 33000 | R-454B
215935192 | 2.95 | Yes | Yes | KENMORE | HRCU-A-CB (Split System: Heat Pump with Remote Outdoor Unit-Air-Source) | Centrally-Ducted | (C,H,T)5H3V36*K*AAA* | EVM5X60M21A*+WALLCON | *80CTL0701716B* | 35400 | 21.5 | 12 | 8.5 | 38500 | 29000 | 75.32% | 2.02 | 33000 | R-454B
215935193 | 2.95 | Yes | Yes | TEMPSTAR | HRCU-A-CB (Split System: Heat Pump with Remote Outdoor Unit-Air-Source) | Centrally-Ducted | T5H3V36*K*AAA* | EVM5X60M21A*+WALLCON | *80CTL0701716B* | 35400 | 21.5 | 12 | 8.5 | 38500 | 29000 | 75.32% | 2.02 | 33000 | R-454B
215935194 | 2.97 | Yes | Yes | CARRIER | HRCU-A-CB (Split System: Heat Pump with Remote Outdoor Unit-Air-Source) | Centrally-Ducted | 27VNA336A*030* | CVAMA6021XMA*+UI | 58TN*B070C21**20 | 35600 | 21.5 | 12 | 8.5 | 38000 | 28600 | 75.26% | 2.02 | 33200 | R-454B
215935195 | 2.97 | Yes | Yes | BRYANT HEATING AND COOLING SYSTEMS | HRCU-A-CB (Split System: Heat Pump with Remote Outdoor Unit-Air-Source) | Centrally-Ducted | 293VAN036**AA* | CVAMA6021XMA*+UI | 88*TB60070C21*** | 35600 | 21.5 | 12 | 8.5 | 38000 | 28600 | 75.26% | 2.02 | 33200 | R-454B
215935196 | 2.97 | Yes | Yes | HEIL | HRCU-A-CB (Split System: Heat Pump with Remote Outdoor Unit-Air-Source) | Centrally-Ducted | H5H3V36*K*AAA* | EVM5X60M21A*+WALLCON | *80CTL0702120B* | 35600 | 21.5 | 12 | 8.5 | 38000 | 28600 | 75.26% | 2.02 | 33200 | R-454B
215935197 | 2.97 | Yes | Yes | AIRQUEST | HRCU-A-CB (Split System: Heat Pump with Remote Outdoor Unit-Air-Source) | Centrally-Ducted | H5H3V36*K*AAA* | EVM5X60M21A*+WALLCON | *80CTL0702120B* | 35600 | 21.5 | 12 | 8.5 | 38000 | 28600 | 75.26% | 2.02 | 33200 | R-454B
215935198 | 2.97 | Yes | Yes | ARCOAIRE | HRCU-A-CB (Split System: Heat Pump with Remote Outdoor Unit-Air-Source) | Centrally-Ducted | H5H3V36*K*AAA* | EVM5X60M21A*+WALLCON | *80CTL0702120B* | 35600 | 21.5 | 12 | 8.5 | 38000 | 28600 | 75.26% | 2.02 | 33200 | R-454B
215935199 | 2.97 | Yes | Yes | COMFORTMAKER | HRCU-A-CB (Split System: Heat Pump with Remote Outdoor Unit-Air-Source) | Centrally-Ducted | C5H3V36*K*AAA* | EVM5X60M21A*+WALLCON | *80CTL0702120B* | 35600 | 21.5 | 12 | 8.5 | 38000 | 28600 | 75.26% | 2.02 | 33200 | R-454B
215935200 | 2.97 | Yes | Yes | DAY & NIGHT | HRCU-A-CB (Split System: Heat Pump with Remote Outdoor Unit-Air-Source) | Centrally-Ducted | C5H3V36*K*AAA* | EVM5X60M21A*+WALLCON | *80CTL0702120B* | 35600 | 21.5 | 12 | 8.5 | 38000 | 28600 | 75.26% | 2.02 | 33200 | R-454B
215935201 | 2.97 | Yes | Yes | KEEPRITE | HRCU-A-CB (Split System: Heat Pump with Remote Outdoor Unit-Air-Source) | Centrally-Ducted | C5H3V36*K*AAA* | EVM5X60M21A*+WALLCON | *80CTL0702120B* | 35600 | 21.5 | 12 | 8.5 | 38000 | 28600 | 75.26% | 2.02 | 33200 | R-454B
215935202 | 2.97 | Yes | Yes | KENMORE | HRCU-A-CB (Split System: Heat Pump with Remote Outdoor Unit-Air-Source) | Centrally-Ducted | (C,H,T)5H3V36*K*AAA* | EVM5X60M21A*+WALLCON | *80CTL0702120B* | 35600 | 21.5 | 12 | 8.5 | 38000 | 28600 | 75.26% | 2.02 | 33200 | R-454B
215935203 | 2.97 | Yes | Yes | TEMPSTAR | HRCU-A-CB (Split System: Heat Pump with Remote Outdoor Unit-Air-Source) | Centrally-Ducted | T5H3V36*K*AAA* | EVM5X60M21A*+WALLCON | *80CTL0702120B* | 35600 | 21.5 | 12 | 8.5 | 38000 | 28600 | 75.26% | 2.02 | 33200 | R-454B
215935204 | 2.97 | Yes | Yes | CARRIER | HRCU-A-CB (Split System: Heat Pump with Remote Outdoor Unit-Air-Source) | Centrally-Ducted | 27VNA336A*030* | CVAMA6021XMA*+UI | 58TN*B090C17**16 | 35600 | 22 | 12 | 8.5 | 38000 | 28600 | 75.26% | 2.02 | 33200 | R-454B
215935205 | 2.97 | Yes | Yes | BRYANT HEATING AND COOLING SYSTEMS | HRCU-A-CB (Split System: Heat Pump with Remote Outdoor Unit-Air-Source) | Centrally-Ducted | 293VAN036**AA* | CVAMA6021XMA*+UI | 88*TB48090C17*** | 35600 | 22 | 12 | 8.5 | 38000 | 28600 | 75.26% | 2.02 | 33200 | R-454B
215935206 | 2.97 | Yes | Yes | HEIL | HRCU-A-CB (Split System: Heat Pump with Remote Outdoor Unit-Air-Source) | Centrally-Ducted | H5H3V36*K*AAA* | EVM5X60M21A*+WALLCON | *80CTL0901716B* | 35600 | 22 | 12 | 8.5 | 38000 | 28600 | 75.26% | 2.02 | 33200 | R-454B
215935207 | 2.97 | Yes | Yes | AIRQUEST | HRCU-A-CB (Split System: Heat Pump with Remote Outdoor Unit-Air-Source) | Centrally-Ducted | H5H3V36*K*AAA* | EVM5X60M21A*+WALLCON | *80CTL0901716B* | 35600 | 22 | 12 | 8.5 | 38000 | 28600 | 75.26% | 2.02 | 33200 | R-454B
215935208 | 2.97 | Yes | Yes | ARCOAIRE | HRCU-A-CB (Split System: Heat Pump with Remote Outdoor Unit-Air-Source) | Centrally-Ducted | H5H3V36*K*AAA* | EVM5X60M21A*+WALLCON | *80CTL0901716B* | 35600 | 22 | 12 | 8.5 | 38000 | 28600 | 75.26% | 2.02 | 33200 | R-454B
215935209 | 2.97 | Yes | Yes | COMFORTMAKER | HRCU-A-CB (Split System: Heat Pump with Remote Outdoor Unit-Air-Source) | Centrally-Ducted | C5H3V36*K*AAA* | EVM5X60M21A*+WALLCON | *80CTL0901716B* | 35600 | 22 | 12 | 8.5 | 38000 | 28600 | 75.26% | 2.02 | 33200 | R-454B
215935210 | 2.97 | Yes | Yes | DAY & NIGHT | HRCU-A-CB (Split System: Heat Pump with Remote Outdoor Unit-Air-Source) | Centrally-Ducted | C5H3V36*K*AAA* | EVM5X60M21A*+WALLCON | *80CTL0901716B* | 35600 | 22 | 12 | 8.5 | 38000 | 28600 | 75.26% | 2.02 | 33200 | R-454B
215935211 | 2.97 | Yes | Yes | KEEPRITE | HRCU-A-CB (Split System: Heat Pump with Remote Outdoor Unit-Air-Source) | Centrally-Ducted | C5H3V36*K*AAA* | EVM5X60M21A*+WALLCON | *80CTL0901716B* | 35600 | 22 | 12 | 8.5 | 38000 | 28600 | 75.26% | 2.02 | 33200 | R-454B
215935212 | 2.97 | Yes | Yes | KENMORE | HRCU-A-CB (Split System: Heat Pump with Remote Outdoor Unit-Air-Source) | Centrally-Ducted | (C,H,T)5H3V36*K*AAA* | EVM5X60M21A*+WALLCON | *80CTL0901716B* | 35600 | 22 | 12 | 8.5 | 38000 | 28600 | 75.26% | 2.02 | 33200 | R-454B
215935213 | 2.97 | Yes | Yes | TEMPSTAR | HRCU-A-CB (Split System: Heat Pump with Remote Outdoor Unit-Air-Source) | Centrally-Ducted | T5H3V36*K*AAA* | EVM5X60M21A*+WALLCON | *80CTL0901716B* | 35600 | 22 | 12 | 8.5 | 38000 | 28600 | 75.26% | 2.02 | 33200 | R-454B
215935214 | 2.97 | Yes | Yes | CARRIER | HRCU-A-CB (Split System: Heat Pump with Remote Outdoor Unit-Air-Source) | Centrally-Ducted | 27VNA336A*030* | CVAMA6021XMA*+UI | 58TN*B090C21**20 | 35600 | 22 | 12.5 | 8.5 | 38000 | 28400 | 74.74% | 2.02 | 32600 | R-454B
215935215 | 2.97 | Yes | Yes | BRYANT HEATING AND COOLING SYSTEMS | HRCU-A-CB (Split System: Heat Pump with Remote Outdoor Unit-Air-Source) | Centrally-Ducted | 293VAN036**AA* | CVAMA6021XMA*+UI | 88*TB60090C21*** | 35600 | 22 | 12.5 | 8.5 | 38000 | 28400 | 74.74% | 2.02 | 32600 | R-454B
215935216 | 2.97 | Yes | Yes | HEIL | HRCU-A-CB (Split System: Heat Pump with Remote Outdoor Unit-Air-Source) | Centrally-Ducted | H5H3V36*K*AAA* | EVM5X60M21A*+WALLCON | *80CTL0902120B* | 35600 | 22 | 12.5 | 8.5 | 38000 | 28400 | 74.74% | 2.02 | 32600 | R-454B
215935217 | 2.97 | Yes | Yes | AIRQUEST | HRCU-A-CB (Split System: Heat Pump with Remote Outdoor Unit-Air-Source) | Centrally-Ducted | H5H3V36*K*AAA* | EVM5X60M21A*+WALLCON | *80CTL0902120B* | 35600 | 22 | 12.5 | 8.5 | 38000 | 28400 | 74.74% | 2.02 | 32600 | R-454B
215935218 | 2.97 | Yes | Yes | ARCOAIRE | HRCU-A-CB (Split System: Heat Pump with Remote Outdoor Unit-Air-Source) | Centrally-Ducted | H5H3V36*K*AAA* | EVM5X60M21A*+WALLCON | *80CTL0902120B* | 35600 | 22 | 12.5 | 8.5 | 38000 | 28400 | 74.74% | 2.02 | 32600 | R-454B
215935219 | 2.97 | Yes | Yes | COMFORTMAKER | HRCU-A-CB (Split System: Heat Pump with Remote Outdoor Unit-Air-Source) | Centrally-Ducted | C5H3V36*K*AAA* | EVM5X60M21A*+WALLCON | *80CTL0902120B* | 35600 | 22 | 12.5 | 8.5 | 38000 | 28400 | 74.74% | 2.02 | 32600 | R-454B
215935220 | 2.97 | Yes | Yes | DAY & NIGHT | HRCU-A-CB (Split System: Heat Pump with Remote Outdoor Unit-Air-Source) | Centrally-Ducted | C5H3V36*K*AAA* | EVM5X60M21A*+WALLCON | *80CTL0902120B* | 35600 | 22 | 12.5 | 8.5 | 38000 | 28400 | 74.74% | 2.02 | 32600 | R-454B
215935221 | 2.97 | Yes | Yes | KEEPRITE | HRCU-A-CB (Split System: Heat Pump with Remote Outdoor Unit-Air-Source) | Centrally-Ducted | C5H3V36*K*AAA* | EVM5X60M21A*+WALLCON | *80CTL0902120B* | 35600 | 22 | 12.5 | 8.5 | 38000 | 28400 | 74.74% | 2.02 | 32600 | R-454B
215935222 | 2.97 | Yes | Yes | KENMORE | HRCU-A-CB (Split System: Heat Pump with Remote Outdoor Unit-Air-Source) | Centrally-Ducted | (C,H,T)5H3V36*K*AAA* | EVM5X60M21A*+WALLCON | *80CTL0902120B* | 35600 | 22 | 12.5 | 8.5 | 38000 | 28400 | 74.74% | 2.02 | 32600 | R-454B
215935223 | 2.97 | Yes | Yes | TEMPSTAR | HRCU-A-CB (Split System: Heat Pump with Remote Outdoor Unit-Air-Source) | Centrally-Ducted | T5H3V36*K*AAA* | EVM5X60M21A*+WALLCON | *80CTL0902120B* | 35600 | 22 | 12.5 | 8.5 | 38000 | 28400 | 74.74% | 2.02 | 32600 | R-454B
215935224 | 2.97 | Yes | Yes | CARRIER | HRCU-A-CB (Split System: Heat Pump with Remote Outdoor Unit-Air-Source) | Centrally-Ducted | 27VNA336A*030* | CVAMA6021XMA*+UI | 58TN*B110C21**20 | 35600 | 22 | 12.5 | 8.5 | 38000 | 28400 | 74.74% | 2.02 | 32600 | R-454B
215935225 | 2.97 | Yes | Yes | BRYANT HEATING AND COOLING SYSTEMS | HRCU-A-CB (Split System: Heat Pump with Remote Outdoor Unit-Air-Source) | Centrally-Ducted | 293VAN036**AA* | CVAMA6021XMA*+UI | 88*TB60110C21*** | 35600 | 22 | 12.5 | 8.5 | 38000 | 28400 | 74.74% | 2.02 | 32600 | R-454B
215935226 | 2.97 | Yes | Yes | HEIL | HRCU-A-CB (Split System: Heat Pump with Remote Outdoor Unit-Air-Source) | Centrally-Ducted | H5H3V36*K*AAA* | EVM5X60M21A*+WALLCON | *80CTL1102120B* | 35600 | 22 | 12.5 | 8.5 | 38000 | 28400 | 74.74% | 2.02 | 32600 | R-454B
215935227 | 2.97 | Yes | Yes | AIRQUEST | HRCU-A-CB (Split System: Heat Pump with Remote Outdoor Unit-Air-Source) | Centrally-Ducted | H5H3V36*K*AAA* | EVM5X60M21A*+WALLCON | *80CTL1102120B* | 35600 | 22 | 12.5 | 8.5 | 38000 | 28400 | 74.74% | 2.02 | 32600 | R-454B
215935228 | 2.97 | Yes | Yes | ARCOAIRE | HRCU-A-CB (Split System: Heat Pump with Remote Outdoor Unit-Air-Source) | Centrally-Ducted | H5H3V36*K*AAA* | EVM5X60M21A*+WALLCON | *80CTL1102120B* | 35600 | 22 | 12.5 | 8.5 | 38000 | 28400 | 74.74% | 2.02 | 32600 | R-454B
215935229 | 2.97 | Yes | Yes | COMFORTMAKER | HRCU-A-CB (Split System: Heat Pump with Remote Outdoor Unit-Air-Source) | Centrally-Ducted | C5H3V36*K*AAA* | EVM5X60M21A*+WALLCON | *80CTL1102120B* | 35600 | 22 | 12.5 | 8.5 | 38000 | 28400 | 74.74% | 2.02 | 32600 | R-454B
215935230 | 2.97 | Yes | Yes | DAY & NIGHT | HRCU-A-CB (Split System: Heat Pump with Remote Outdoor Unit-Air-Source) | Centrally-Ducted | C5H3V36*K*AAA* | EVM5X60M21A*+WALLCON | *80CTL1102120B* | 35600 | 22 | 12.5 | 8.5 | 38000 | 28400 | 74.74% | 2.02 | 32600 | R-454B
215935231 | 2.97 | Yes | Yes | KEEPRITE | HRCU-A-CB (Split System: Heat Pump with Remote Outdoor Unit-Air-Source) | Centrally-Ducted | C5H3V36*K*AAA* | EVM5X60M21A*+WALLCON | *80CTL1102120B* | 35600 | 22 | 12.5 | 8.5 | 38000 | 28400 | 74.74% | 2.02 | 32600 | R-454B
215935232 | 2.97 | Yes | Yes | KENMORE | HRCU-A-CB (Split System: Heat Pump with Remote Outdoor Unit-Air-Source) | Centrally-Ducted | (C,H,T)5H3V36*K*AAA* | EVM5X60M21A*+WALLCON | *80CTL1102120B* | 35600 | 22 | 12.5 | 8.5 | 38000 | 28400 | 74.74% | 2.02 | 32600 | R-454B
215935233 | 2.97 | Yes | Yes | TEMPSTAR | HRCU-A-CB (Split System: Heat Pump with Remote Outdoor Unit-Air-Source) | Centrally-Ducted | T5H3V36*K*AAA* | EVM5X60M21A*+WALLCON | *80CTL1102120B* | 35600 | 22 | 12.5 | 8.5 | 38000 | 28400 | 74.74% | 2.02 | 32600 | R-454B
215935234 | 2.95 | Yes | Yes | CARRIER | HRCU-A-CB (Split System: Heat Pump with Remote Outdoor Unit-Air-Source) | Centrally-Ducted | 27VNA336A*030* | CVAMA6021XMA*+UI | 59CU5B060C17**16 | 35400 | 21.5 | 12 | 8.5 | 38500 | 29000 | 75.32% | 2.02 | 33200 | R-454B
215935235 | 2.95 | Yes | Yes | BRYANT HEATING AND COOLING SYSTEMS | HRCU-A-CB (Split System: Heat Pump with Remote Outdoor Unit-Air-Source) | Centrally-Ducted | 293VAN036**AA* | CVAMA6021XMA*+UI | 935CB48060C17*** | 35400 | 21.5 | 12 | 8.5 | 38500 | 29000 | 75.32% | 2.02 | 33200 | R-454B
215935236 | 2.95 | Yes | Yes | HEIL | HRCU-A-CB (Split System: Heat Pump with Remote Outdoor Unit-Air-Source) | Centrally-Ducted | H5H3V36*K*AAA* | EVM5X60M21A*+WALLCON | *95CSU0601716B* | 35400 | 21.5 | 12 | 8.5 | 38500 | 29000 | 75.32% | 2.02 | 33200 | R-454B
215935237 | 2.95 | Yes | Yes | AIRQUEST | HRCU-A-CB (Split System: Heat Pump with Remote Outdoor Unit-Air-Source) | Centrally-Ducted | H5H3V36*K*AAA* | EVM5X60M21A*+WALLCON | *95CSU0601716B* | 35400 | 21.5 | 12 | 8.5 | 38500 | 29000 | 75.32% | 2.02 | 33200 | R-454B
215935238 | 2.95 | Yes | Yes | ARCOAIRE | HRCU-A-CB (Split System: Heat Pump with Remote Outdoor Unit-Air-Source) | Centrally-Ducted | H5H3V36*K*AAA* | EVM5X60M21A*+WALLCON | *95CSU0601716B* | 35400 | 21.5 | 12 | 8.5 | 38500 | 29000 | 75.32% | 2.02 | 33200 | R-454B
215935239 | 2.95 | Yes | Yes | COMFORTMAKER | HRCU-A-CB (Split System: Heat Pump with Remote Outdoor Unit-Air-Source) | Centrally-Ducted | C5H3V36*K*AAA* | EVM5X60M21A*+WALLCON | *95CSU0601716B* | 35400 | 21.5 | 12 | 8.5 | 38500 | 29000 | 75.32% | 2.02 | 33200 | R-454B
215935240 | 2.95 | Yes | Yes | DAY & NIGHT | HRCU-A-CB (Split System: Heat Pump with Remote Outdoor Unit-Air-Source) | Centrally-Ducted | C5H3V36*K*AAA* | EVM5X60M21A*+WALLCON | *95CSU0601716B* | 35400 | 21.5 | 12 | 8.5 | 38500 | 29000 | 75.32% | 2.02 | 33200 | R-454B
215935241 | 2.95 | Yes | Yes | KEEPRITE | HRCU-A-CB (Split System: Heat Pump with Remote Outdoor Unit-Air-Source) | Centrally-Ducted | C5H3V36*K*AAA* | EVM5X60M21A*+WALLCON | *95CSU0601716B* | 35400 | 21.5 | 12 | 8.5 | 38500 | 29000 | 75.32% | 2.02 | 33200 | R-454B
215935242 | 2.95 | Yes | Yes | KENMORE | HRCU-A-CB (Split System: Heat Pump with Remote Outdoor Unit-Air-Source) | Centrally-Ducted | (C,H,T)5H3V36*K*AAA* | EVM5X60M21A*+WALLCON | *95CSU0601716B* | 35400 | 21.5 | 12 | 8.5 | 38500 | 29000 | 75.32% | 2.02 | 33200 | R-454B
215935243 | 2.95 | Yes | Yes | TEMPSTAR | HRCU-A-CB (Split System: Heat Pump with Remote Outdoor Unit-Air-Source) | Centrally-Ducted | T5H3V36*K*AAA* | EVM5X60M21A*+WALLCON | *95CSU0601716B* | 35400 | 21.5 | 12 | 8.5 | 38500 | 29000 | 75.32% | 2.02 | 33200 | R-454B
215935244 | 2.97 | Yes | Yes | CARRIER | HRCU-A-CB (Split System: Heat Pump with Remote Outdoor Unit-Air-Source) | Centrally-Ducted | 27VNA336A*030* | CVAMA6021XMA*+UI | 59CU5B080C21**20 | 35600 | 21.5 | 12 | 8.5 | 38000 | 28600 | 75.26% | 2.04 | 32800 | R-454B
215935245 | 2.97 | Yes | Yes | BRYANT HEATING AND COOLING SYSTEMS | HRCU-A-CB (Split System: Heat Pump with Remote Outdoor Unit-Air-Source) | Centrally-Ducted | 293VAN036**AA* | CVAMA6021XMA*+UI | 935CB60080C21*** | 35600 | 21.5 | 12 | 8.5 | 38000 | 28600 | 75.26% | 2.04 | 32800 | R-454B
215935246 | 2.97 | Yes | Yes | HEIL | HRCU-A-CB (Split System: Heat Pump with Remote Outdoor Unit-Air-Source) | Centrally-Ducted | H5H3V36*K*AAA* | EVM5X60M21A*+WALLCON | *95CSU0802120B* | 35600 | 21.5 | 12 | 8.5 | 38000 | 28600 | 75.26% | 2.04 | 32800 | R-454B
215935247 | 2.97 | Yes | Yes | AIRQUEST | HRCU-A-CB (Split System: Heat Pump with Remote Outdoor Unit-Air-Source) | Centrally-Ducted | H5H3V36*K*AAA* | EVM5X60M21A*+WALLCON | *95CSU0802120B* | 35600 | 21.5 | 12 | 8.5 | 38000 | 28600 | 75.26% | 2.04 | 32800 | R-454B
215935248 | 2.97 | Yes | Yes | ARCOAIRE | HRCU-A-CB (Split System: Heat Pump with Remote Outdoor Unit-Air-Source) | Centrally-Ducted | H5H3V36*K*AAA* | EVM5X60M21A*+WALLCON | *95CSU0802120B* | 35600 | 21.5 | 12 | 8.5 | 38000 | 28600 | 75.26% | 2.04 | 32800 | R-454B
215935249 | 2.97 | Yes | Yes | COMFORTMAKER | HRCU-A-CB (Split System: Heat Pump with Remote Outdoor Unit-Air-Source) | Centrally-Ducted | C5H3V36*K*AAA* | EVM5X60M21A*+WALLCON | *95CSU0802120B* | 35600 | 21.5 | 12 | 8.5 | 38000 | 28600 | 75.26% | 2.04 | 32800 | R-454B
215935250 | 2.97 | Yes | Yes | DAY & NIGHT | HRCU-A-CB (Split System: Heat Pump with Remote Outdoor Unit-Air-Source) | Centrally-Ducted | C5H3V36*K*AAA* | EVM5X60M21A*+WALLCON | *95CSU0802120B* | 35600 | 21.5 | 12 | 8.5 | 38000 | 28600 | 75.26% | 2.04 | 32800 | R-454B
215935251 | 2.97 | Yes | Yes | KEEPRITE | HRCU-A-CB (Split System: Heat Pump with Remote Outdoor Unit-Air-Source) | Centrally-Ducted | C5H3V36*K*AAA* | EVM5X60M21A*+WALLCON | *95CSU0802120B* | 35600 | 21.5 | 12 | 8.5 | 38000 | 28600 | 75.26% | 2.04 | 32800 | R-454B
215935252 | 2.97 | Yes | Yes | KENMORE | HRCU-A-CB (Split System: Heat Pump with Remote Outdoor Unit-Air-Source) | Centrally-Ducted | (C,H,T)5H3V36*K*AAA* | EVM5X60M21A*+WALLCON | *95CSU0802120B* | 35600 | 21.5 | 12 | 8.5 | 38000 | 28600 | 75.26% | 2.04 | 32800 | R-454B
215935253 | 2.97 | Yes | Yes | TEMPSTAR | HRCU-A-CB (Split System: Heat Pump with Remote Outdoor Unit-Air-Source) | Centrally-Ducted | T5H3V36*K*AAA* | EVM5X60M21A*+WALLCON | *95CSU0802120B* | 35600 | 21.5 | 12 | 8.5 | 38000 | 28600 | 75.26% | 2.04 | 32800 | R-454B
215935254 | 2.97 | Yes | Yes | CARRIER | HRCU-A-CB (Split System: Heat Pump with Remote Outdoor Unit-Air-Source) | Centrally-Ducted | 27VNA336A*030* | CVAMA6021XMA*+UI | 59CU5B100C21**22 | 35600 | 22 | 12.5 | 8.5 | 38000 | 28400 | 74.74% | 2.02 | 32600 | R-454B
215935255 | 2.97 | Yes | Yes | BRYANT HEATING AND COOLING SYSTEMS | HRCU-A-CB (Split System: Heat Pump with Remote Outdoor Unit-Air-Source) | Centrally-Ducted | 293VAN036**AA* | CVAMA6021XMA*+UI | 935CB66100C21*** | 35600 | 22 | 12.5 | 8.5 | 38000 | 28400 | 74.74% | 2.02 | 32600 | R-454B
215935256 | 2.97 | Yes | Yes | HEIL | HRCU-A-CB (Split System: Heat Pump with Remote Outdoor Unit-Air-Source) | Centrally-Ducted | H5H3V36*K*AAA* | EVM5X60M21A*+WALLCON | *95CSU1002122B* | 35600 | 22 | 12.5 | 8.5 | 38000 | 28400 | 74.74% | 2.02 | 32600 | R-454B
215935257 | 2.97 | Yes | Yes | AIRQUEST | HRCU-A-CB (Split System: Heat Pump with Remote Outdoor Unit-Air-Source) | Centrally-Ducted | H5H3V36*K*AAA* | EVM5X60M21A*+WALLCON | *95CSU1002122B* | 35600 | 22 | 12.5 | 8.5 | 38000 | 28400 | 74.74% | 2.02 | 32600 | R-454B
215935258 | 2.97 | Yes | Yes | ARCOAIRE | HRCU-A-CB (Split System: Heat Pump with Remote Outdoor Unit-Air-Source) | Centrally-Ducted | H5H3V36*K*AAA* | EVM5X60M21A*+WALLCON | *95CSU1002122B* | 35600 | 22 | 12.5 | 8.5 | 38000 | 28400 | 74.74% | 2.02 | 32600 | R-454B
215935259 | 2.97 | Yes | Yes | COMFORTMAKER | HRCU-A-CB (Split System: Heat Pump with Remote Outdoor Unit-Air-Source) | Centrally-Ducted | C5H3V36*K*AAA* | EVM5X60M21A*+WALLCON | *95CSU1002122B* | 35600 | 22 | 12.5 | 8.5 | 38000 | 28400 | 74.74% | 2.02 | 32600 | R-454B
215935260 | 2.97 | Yes | Yes | DAY & NIGHT | HRCU-A-CB (Split System: Heat Pump with Remote Outdoor Unit-Air-Source) | Centrally-Ducted | C5H3V36*K*AAA* | EVM5X60M21A*+WALLCON | *95CSU1002122B* | 35600 | 22 | 12.5 | 8.5 | 38000 | 28400 | 74.74% | 2.02 | 32600 | R-454B
215935261 | 2.97 | Yes | Yes | KEEPRITE | HRCU-A-CB (Split System: Heat Pump with Remote Outdoor Unit-Air-Source) | Centrally-Ducted | C5H3V36*K*AAA* | EVM5X60M21A*+WALLCON | *95CSU1002122B* | 35600 | 22 | 12.5 | 8.5 | 38000 | 28400 | 74.74% | 2.02 | 32600 | R-454B
215935262 | 2.97 | Yes | Yes | KENMORE | HRCU-A-CB (Split System: Heat Pump with Remote Outdoor Unit-Air-Source) | Centrally-Ducted | (C,H,T)5H3V36*K*AAA* | EVM5X60M21A*+WALLCON | *95CSU1002122B* | 35600 | 22 | 12.5 | 8.5 | 38000 | 28400 | 74.74% | 2.02 | 32600 | R-454B
215935263 | 2.97 | Yes | Yes | TEMPSTAR | HRCU-A-CB (Split System: Heat Pump with Remote Outdoor Unit-Air-Source) | Centrally-Ducted | T5H3V36*K*AAA* | EVM5X60M21A*+WALLCON | *95CSU1002122B* | 35600 | 22 | 12.5 | 8.5 | 38000 | 28400 | 74.74% | 2.02 | 32600 | R-454B
215935264 | 2.95 | Yes | Yes | CARRIER | HRCU-A-CB (Split System: Heat Pump with Remote Outdoor Unit-Air-Source) | Centrally-Ducted | 27VNA336A*030* | CVAMA6021XMA*+UI | 59MN7C060C21**20 | 35400 | 21 | 12 | 8.5 | 38500 | 29000 | 75.32% | 2.02 | 33200 | R-454B
215935265 | 2.95 | Yes | Yes | BRYANT HEATING AND COOLING SYSTEMS | HRCU-A-CB (Split System: Heat Pump with Remote Outdoor Unit-Air-Source) | Centrally-Ducted | 293VAN036**AA* | CVAMA6021XMA*+UI | 987MC60060C21*** | 35400 | 21 | 12 | 8.5 | 38500 | 29000 | 75.32% | 2.02 | 33200 | R-454B
215935266 | 2.95 | Yes | Yes | HEIL | HRCU-A-CB (Split System: Heat Pump with Remote Outdoor Unit-Air-Source) | Centrally-Ducted | H5H3V36*K*AAA* | EVM5X60M21A*+WALLCON | *97CMN0602120B* | 35400 | 21 | 12 | 8.5 | 38500 | 29000 | 75.32% | 2.02 | 33200 | R-454B
215935267 | 2.95 | Yes | Yes | AIRQUEST | HRCU-A-CB (Split System: Heat Pump with Remote Outdoor Unit-Air-Source) | Centrally-Ducted | H5H3V36*K*AAA* | EVM5X60M21A*+WALLCON | *97CMN0602120B* | 35400 | 21 | 12 | 8.5 | 38500 | 29000 | 75.32% | 2.02 | 33200 | R-454B
215935268 | 2.95 | Yes | Yes | ARCOAIRE | HRCU-A-CB (Split System: Heat Pump with Remote Outdoor Unit-Air-Source) | Centrally-Ducted | H5H3V36*K*AAA* | EVM5X60M21A*+WALLCON | *97CMN0602120B* | 35400 | 21 | 12 | 8.5 | 38500 | 29000 | 75.32% | 2.02 | 33200 | R-454B
215935269 | 2.95 | Yes | Yes | COMFORTMAKER | HRCU-A-CB (Split System: Heat Pump with Remote Outdoor Unit-Air-Source) | Centrally-Ducted | C5H3V36*K*AAA* | EVM5X60M21A*+WALLCON | *97CMN0602120B* | 35400 | 21 | 12 | 8.5 | 38500 | 29000 | 75.32% | 2.02 | 33200 | R-454B
215935270 | 2.95 | Yes | Yes | DAY & NIGHT | HRCU-A-CB (Split System: Heat Pump with Remote Outdoor Unit-Air-Source) | Centrally-Ducted | C5H3V36*K*AAA* | EVM5X60M21A*+WALLCON | *97CMN0602120B* | 35400 | 21 | 12 | 8.5 | 38500 | 29000 | 75.32% | 2.02 | 33200 | R-454B
215935271 | 2.95 | Yes | Yes | KEEPRITE | HRCU-A-CB (Split System: Heat Pump with Remote Outdoor Unit-Air-Source) | Centrally-Ducted | C5H3V36*K*AAA* | EVM5X60M21A*+WALLCON | *97CMN0602120B* | 35400 | 21 | 12 | 8.5 | 38500 | 29000 | 75.32% | 2.02 | 33200 | R-454B
215935272 | 2.95 | Yes | Yes | KENMORE | HRCU-A-CB (Split System: Heat Pump with Remote Outdoor Unit-Air-Source) | Centrally-Ducted | (C,H,T)5H3V36*K*AAA* | EVM5X60M21A*+WALLCON | *97CMN0602120B* | 35400 | 21 | 12 | 8.5 | 38500 | 29000 | 75.32% | 2.02 | 33200 | R-454B
215935273 | 2.95 | Yes | Yes | TEMPSTAR | HRCU-A-CB (Split System: Heat Pump with Remote Outdoor Unit-Air-Source) | Centrally-Ducted | T5H3V36*K*AAA* | EVM5X60M21A*+WALLCON | *97CMN0602120B* | 35400 | 21 | 12 | 8.5 | 38500 | 29000 | 75.32% | 2.02 | 33200 | R-454B
215935274 | 2.95 | Yes | Yes | CARRIER | HRCU-A-CB (Split System: Heat Pump with Remote Outdoor Unit-Air-Source) | Centrally-Ducted | 27VNA336A*030* | CVAMA6021XMA*+UI | 59MN7C080C17**14 | 35400 | 21.5 | 12 | 8.5 | 38500 | 29000 | 75.32% | 2.02 | 33200 | R-454B
215935275 | 2.95 | Yes | Yes | BRYANT HEATING AND COOLING SYSTEMS | HRCU-A-CB (Split System: Heat Pump with Remote Outdoor Unit-Air-Source) | Centrally-Ducted | 293VAN036**AA* | CVAMA6021XMA*+UI | 987MC42080C17*** | 35400 | 21.5 | 12 | 8.5 | 38500 | 29000 | 75.32% | 2.02 | 33200 | R-454B
215935276 | 2.95 | Yes | Yes | HEIL | HRCU-A-CB (Split System: Heat Pump with Remote Outdoor Unit-Air-Source) | Centrally-Ducted | H5H3V36*K*AAA* | EVM5X60M21A*+WALLCON | *97CMN0801714B* | 35400 | 21.5 | 12 | 8.5 | 38500 | 29000 | 75.32% | 2.02 | 33200 | R-454B
215935277 | 2.95 | Yes | Yes | AIRQUEST | HRCU-A-CB (Split System: Heat Pump with Remote Outdoor Unit-Air-Source) | Centrally-Ducted | H5H3V36*K*AAA* | EVM5X60M21A*+WALLCON | *97CMN0801714B* | 35400 | 21.5 | 12 | 8.5 | 38500 | 29000 | 75.32% | 2.02 | 33200 | R-454B
215935278 | 2.95 | Yes | Yes | ARCOAIRE | HRCU-A-CB (Split System: Heat Pump with Remote Outdoor Unit-Air-Source) | Centrally-Ducted | H5H3V36*K*AAA* | EVM5X60M21A*+WALLCON | *97CMN0801714B* | 35400 | 21.5 | 12 | 8.5 | 38500 | 29000 | 75.32% | 2.02 | 33200 | R-454B
215935279 | 2.95 | Yes | Yes | COMFORTMAKER | HRCU-A-CB (Split System: Heat Pump with Remote Outdoor Unit-Air-Source) | Centrally-Ducted | C5H3V36*K*AAA* | EVM5X60M21A*+WALLCON | *97CMN0801714B* | 35400 | 21.5 | 12 | 8.5 | 38500 | 29000 | 75.32% | 2.02 | 33200 | R-454B
215935280 | 2.95 | Yes | Yes | DAY & NIGHT | HRCU-A-CB (Split System: Heat Pump with Remote Outdoor Unit-Air-Source) | Centrally-Ducted | C5H3V36*K*AAA* | EVM5X60M21A*+WALLCON | *97CMN0801714B* | 35400 | 21.5 | 12 | 8.5 | 38500 | 29000 | 75.32% | 2.02 | 33200 | R-454B
215935281 | 2.95 | Yes | Yes | KEEPRITE | HRCU-A-CB (Split System: Heat Pump with Remote Outdoor Unit-Air-Source) | Centrally-Ducted | C5H3V36*K*AAA* | EVM5X60M21A*+WALLCON | *97CMN0801714B* | 35400 | 21.5 | 12 | 8.5 | 38500 | 29000 | 75.32% | 2.02 | 33200 | R-454B
215935282 | 2.95 | Yes | Yes | KENMORE | HRCU-A-CB (Split System: Heat Pump with Remote Outdoor Unit-Air-Source) | Centrally-Ducted | (C,H,T)5H3V36*K*AAA* | EVM5X60M21A*+WALLCON | *97CMN0801714B* | 35400 | 21.5 | 12 | 8.5 | 38500 | 29000 | 75.32% | 2.02 | 33200 | R-454B
215935283 | 2.95 | Yes | Yes | TEMPSTAR | HRCU-A-CB (Split System: Heat Pump with Remote Outdoor Unit-Air-Source) | Centrally-Ducted | T5H3V36*K*AAA* | EVM5X60M21A*+WALLCON | *97CMN0801714B* | 35400 | 21.5 | 12 | 8.5 | 38500 | 29000 | 75.32% | 2.02 | 33200 | R-454B
215935284 | 2.97 | Yes | Yes | CARRIER | HRCU-A-CB (Split System: Heat Pump with Remote Outdoor Unit-Air-Source) | Centrally-Ducted | 27VNA336A*030* | CVAMA6021XMA*+UI | 59MN7C080C21**20 | 35600 | 21.5 | 12 | 8.5 | 38000 | 28600 | 75.26% | 2.02 | 32800 | R-454B
215935285 | 2.97 | Yes | Yes | BRYANT HEATING AND COOLING SYSTEMS | HRCU-A-CB (Split System: Heat Pump with Remote Outdoor Unit-Air-Source) | Centrally-Ducted | 293VAN036**AA* | CVAMA6021XMA*+UI | 987MC60080C21*** | 35600 | 21.5 | 12 | 8.5 | 38000 | 28600 | 75.26% | 2.02 | 32800 | R-454B
215935286 | 2.97 | Yes | Yes | HEIL | HRCU-A-CB (Split System: Heat Pump with Remote Outdoor Unit-Air-Source) | Centrally-Ducted | H5H3V36*K*AAA* | EVM5X60M21A*+WALLCON | *97CMN0802120B* | 35600 | 21.5 | 12 | 8.5 | 38000 | 28600 | 75.26% | 2.02 | 32800 | R-454B
215935287 | 2.97 | Yes | Yes | AIRQUEST | HRCU-A-CB (Split System: Heat Pump with Remote Outdoor Unit-Air-Source) | Centrally-Ducted | H5H3V36*K*AAA* | EVM5X60M21A*+WALLCON | *97CMN0802120B* | 35600 | 21.5 | 12 | 8.5 | 38000 | 28600 | 75.26% | 2.02 | 32800 | R-454B
215935288 | 2.97 | Yes | Yes | ARCOAIRE | HRCU-A-CB (Split System: Heat Pump with Remote Outdoor Unit-Air-Source) | Centrally-Ducted | H5H3V36*K*AAA* | EVM5X60M21A*+WALLCON | *97CMN0802120B* | 35600 | 21.5 | 12 | 8.5 | 38000 | 28600 | 75.26% | 2.02 | 32800 | R-454B
215935289 | 2.97 | Yes | Yes | COMFORTMAKER | HRCU-A-CB (Split System: Heat Pump with Remote Outdoor Unit-Air-Source) | Centrally-Ducted | C5H3V36*K*AAA* | EVM5X60M21A*+WALLCON | *97CMN0802120B* | 35600 | 21.5 | 12 | 8.5 | 38000 | 28600 | 75.26% | 2.02 | 32800 | R-454B
215935290 | 2.97 | Yes | Yes | DAY & NIGHT | HRCU-A-CB (Split System: Heat Pump with Remote Outdoor Unit-Air-Source) | Centrally-Ducted | C5H3V36*K*AAA* | EVM5X60M21A*+WALLCON | *97CMN0802120B* | 35600 | 21.5 | 12 | 8.5 | 38000 | 28600 | 75.26% | 2.02 | 32800 | R-454B
215935291 | 2.97 | Yes | Yes | KEEPRITE | HRCU-A-CB (Split System: Heat Pump with Remote Outdoor Unit-Air-Source) | Centrally-Ducted | C5H3V36*K*AAA* | EVM5X60M21A*+WALLCON | *97CMN0802120B* | 35600 | 21.5 | 12 | 8.5 | 38000 | 28600 | 75.26% | 2.02 | 32800 | R-454B
215935292 | 2.97 | Yes | Yes | KENMORE | HRCU-A-CB (Split System: Heat Pump with Remote Outdoor Unit-Air-Source) | Centrally-Ducted | (C,H,T)5H3V36*K*AAA* | EVM5X60M21A*+WALLCON | *97CMN0802120B* | 35600 | 21.5 | 12 | 8.5 | 38000 | 28600 | 75.26% | 2.02 | 32800 | R-454B
215935293 | 2.97 | Yes | Yes | TEMPSTAR | HRCU-A-CB (Split System: Heat Pump with Remote Outdoor Unit-Air-Source) | Centrally-Ducted | T5H3V36*K*AAA* | EVM5X60M21A*+WALLCON | *97CMN0802120B* | 35600 | 21.5 | 12 | 8.5 | 38000 | 28600 | 75.26% | 2.02 | 32800 | R-454B
215935294 | 2.97 | Yes | Yes | CARRIER | HRCU-A-CB (Split System: Heat Pump with Remote Outdoor Unit-Air-Source) | Centrally-Ducted | 27VNA336A*030* | CVAMA6021XMA*+UI | 59MN7C100C21**22 | 35600 | 22 | 12.5 | 8.5 | 38000 | 28600 | 75.26% | 2.02 | 32600 | R-454B
215935295 | 2.97 | Yes | Yes | BRYANT HEATING AND COOLING SYSTEMS | HRCU-A-CB (Split System: Heat Pump with Remote Outdoor Unit-Air-Source) | Centrally-Ducted | 293VAN036**AA* | CVAMA6021XMA*+UI | 987MC66100C21*** | 35600 | 22 | 12.5 | 8.5 | 38000 | 28600 | 75.26% | 2.02 | 32600 | R-454B
215935296 | 2.97 | Yes | Yes | HEIL | HRCU-A-CB (Split System: Heat Pump with Remote Outdoor Unit-Air-Source) | Centrally-Ducted | H5H3V36*K*AAA* | EVM5X60M21A*+WALLCON | *97CMN1002122B* | 35600 | 22 | 12.5 | 8.5 | 38000 | 28600 | 75.26% | 2.02 | 32600 | R-454B
215935297 | 2.97 | Yes | Yes | AIRQUEST | HRCU-A-CB (Split System: Heat Pump with Remote Outdoor Unit-Air-Source) | Centrally-Ducted | H5H3V36*K*AAA* | EVM5X60M21A*+WALLCON | *97CMN1002122B* | 35600 | 22 | 12.5 | 8.5 | 38000 | 28600 | 75.26% | 2.02 | 32600 | R-454B
215935298 | 2.97 | Yes | Yes | ARCOAIRE | HRCU-A-CB (Split System: Heat Pump with Remote Outdoor Unit-Air-Source) | Centrally-Ducted | H5H3V36*K*AAA* | EVM5X60M21A*+WALLCON | *97CMN1002122B* | 35600 | 22 | 12.5 | 8.5 | 38000 | 28600 | 75.26% | 2.02 | 32600 | R-454B
215935299 | 2.97 | Yes | Yes | COMFORTMAKER | HRCU-A-CB (Split System: Heat Pump with Remote Outdoor Unit-Air-Source) | Centrally-Ducted | C5H3V36*K*AAA* | EVM5X60M21A*+WALLCON | *97CMN1002122B* | 35600 | 22 | 12.5 | 8.5 | 38000 | 28600 | 75.26% | 2.02 | 32600 | R-454B
215935300 | 2.97 | Yes | Yes | DAY & NIGHT | HRCU-A-CB (Split System: Heat Pump with Remote Outdoor Unit-Air-Source) | Centrally-Ducted | C5H3V36*K*AAA* | EVM5X60M21A*+WALLCON | *97CMN1002122B* | 35600 | 22 | 12.5 | 8.5 | 38000 | 28600 | 75.26% | 2.02 | 32600 | R-454B
215935301 | 2.97 | Yes | Yes | KEEPRITE | HRCU-A-CB (Split System: Heat Pump with Remote Outdoor Unit-Air-Source) | Centrally-Ducted | C5H3V36*K*AAA* | EVM5X60M21A*+WALLCON | *97CMN1002122B* | 35600 | 22 | 12.5 | 8.5 | 38000 | 28600 | 75.26% | 2.02 | 32600 | R-454B
215935302 | 2.97 | Yes | Yes | KENMORE | HRCU-A-CB (Split System: Heat Pump with Remote Outdoor Unit-Air-Source) | Centrally-Ducted | (C,H,T)5H3V36*K*AAA* | EVM5X60M21A*+WALLCON | *97CMN1002122B* | 35600 | 22 | 12.5 | 8.5 | 38000 | 28600 | 75.26% | 2.02 | 32600 | R-454B
215935303 | 2.97 | Yes | Yes | TEMPSTAR | HRCU-A-CB (Split System: Heat Pump with Remote Outdoor Unit-Air-Source) | Centrally-Ducted | T5H3V36*K*AAA* | EVM5X60M21A*+WALLCON | *97CMN1002122B* | 35600 | 22 | 12.5 | 8.5 | 38000 | 28600 | 75.26% | 2.02 | 32600 | R-454B
215935304 | 2.95 | Yes | Yes | CARRIER | HRCU-A-CB (Split System: Heat Pump with Remote Outdoor Unit-Air-Source) | Centrally-Ducted | 27VNA336A*030* | CVAMA6021XMA*+UI | 59TN6C080C17**14 | 35400 | 21.5 | 12 | 8.5 | 38000 | 28800 | 75.79% | 2.02 | 33000 | R-454B
215935305 | 2.95 | Yes | Yes | BRYANT HEATING AND COOLING SYSTEMS | HRCU-A-CB (Split System: Heat Pump with Remote Outdoor Unit-Air-Source) | Centrally-Ducted | 293VAN036**AA* | CVAMA6021XMA*+UI | 986TD42080C17*** | 35400 | 21.5 | 12 | 8.5 | 38000 | 28800 | 75.79% | 2.02 | 33000 | R-454B
215935306 | 2.95 | Yes | Yes | HEIL | HRCU-A-CB (Split System: Heat Pump with Remote Outdoor Unit-Air-Source) | Centrally-Ducted | H5H3V36*K*AAA* | EVM5X60M21A*+WALLCON | *96CTN0801714B* | 35400 | 21.5 | 12 | 8.5 | 38000 | 28800 | 75.79% | 2.02 | 33000 | R-454B
215935307 | 2.95 | Yes | Yes | AIRQUEST | HRCU-A-CB (Split System: Heat Pump with Remote Outdoor Unit-Air-Source) | Centrally-Ducted | H5H3V36*K*AAA* | EVM5X60M21A*+WALLCON | *96CTN0801714B* | 35400 | 21.5 | 12 | 8.5 | 38000 | 28800 | 75.79% | 2.02 | 33000 | R-454B
215935308 | 2.95 | Yes | Yes | ARCOAIRE | HRCU-A-CB (Split System: Heat Pump with Remote Outdoor Unit-Air-Source) | Centrally-Ducted | H5H3V36*K*AAA* | EVM5X60M21A*+WALLCON | *96CTN0801714B* | 35400 | 21.5 | 12 | 8.5 | 38000 | 28800 | 75.79% | 2.02 | 33000 | R-454B
215935309 | 2.95 | Yes | Yes | COMFORTMAKER | HRCU-A-CB (Split System: Heat Pump with Remote Outdoor Unit-Air-Source) | Centrally-Ducted | C5H3V36*K*AAA* | EVM5X60M21A*+WALLCON | *96CTN0801714B* | 35400 | 21.5 | 12 | 8.5 | 38000 | 28800 | 75.79% | 2.02 | 33000 | R-454B
215935310 | 2.95 | Yes | Yes | DAY & NIGHT | HRCU-A-CB (Split System: Heat Pump with Remote Outdoor Unit-Air-Source) | Centrally-Ducted | C5H3V36*K*AAA* | EVM5X60M21A*+WALLCON | *96CTN0801714B* | 35400 | 21.5 | 12 | 8.5 | 38000 | 28800 | 75.79% | 2.02 | 33000 | R-454B
215935311 | 2.95 | Yes | Yes | KEEPRITE | HRCU-A-CB (Split System: Heat Pump with Remote Outdoor Unit-Air-Source) | Centrally-Ducted | C5H3V36*K*AAA* | EVM5X60M21A*+WALLCON | *96CTN0801714B* | 35400 | 21.5 | 12 | 8.5 | 38000 | 28800 | 75.79% | 2.02 | 33000 | R-454B
215935312 | 2.95 | Yes | Yes | KENMORE | HRCU-A-CB (Split System: Heat Pump with Remote Outdoor Unit-Air-Source) | Centrally-Ducted | (C,H,T)5H3V36*K*AAA* | EVM5X60M21A*+WALLCON | *96CTN0801714B* | 35400 | 21.5 | 12 | 8.5 | 38000 | 28800 | 75.79% | 2.02 | 33000 | R-454B
215935313 | 2.95 | Yes | Yes | TEMPSTAR | HRCU-A-CB (Split System: Heat Pump with Remote Outdoor Unit-Air-Source) | Centrally-Ducted | T5H3V36*K*AAA* | EVM5X60M21A*+WALLCON | *96CTN0801714B* | 35400 | 21.5 | 12 | 8.5 | 38000 | 28800 | 75.79% | 2.02 | 33000 | R-454B
215935314 | 2.97 | Yes | Yes | CARRIER | HRCU-A-CB (Split System: Heat Pump with Remote Outdoor Unit-Air-Source) | Centrally-Ducted | 27VNA336A*030* | CVAMA6021XMA*+UI | 59TN6C100C21**22 | 35600 | 22 | 12.5 | 8.5 | 38000 | 28600 | 75.26% | 2.02 | 32600 | R-454B
215935315 | 2.97 | Yes | Yes | BRYANT HEATING AND COOLING SYSTEMS | HRCU-A-CB (Split System: Heat Pump with Remote Outdoor Unit-Air-Source) | Centrally-Ducted | 293VAN036**AA* | CVAMA6021XMA*+UI | 986TD66100C21*** | 35600 | 22 | 12.5 | 8.5 | 38000 | 28600 | 75.26% | 2.02 | 32600 | R-454B
215935316 | 2.97 | Yes | Yes | HEIL | HRCU-A-CB (Split System: Heat Pump with Remote Outdoor Unit-Air-Source) | Centrally-Ducted | H5H3V36*K*AAA* | EVM5X60M21A*+WALLCON | *96CTN1002122B* | 35600 | 22 | 12.5 | 8.5 | 38000 | 28600 | 75.26% | 2.02 | 32600 | R-454B
215935317 | 2.97 | Yes | Yes | AIRQUEST | HRCU-A-CB (Split System: Heat Pump with Remote Outdoor Unit-Air-Source) | Centrally-Ducted | H5H3V36*K*AAA* | EVM5X60M21A*+WALLCON | *96CTN1002122B* | 35600 | 22 | 12.5 | 8.5 | 38000 | 28600 | 75.26% | 2.02 | 32600 | R-454B
215935318 | 2.97 | Yes | Yes | ARCOAIRE | HRCU-A-CB (Split System: Heat Pump with Remote Outdoor Unit-Air-Source) | Centrally-Ducted | H5H3V36*K*AAA* | EVM5X60M21A*+WALLCON | *96CTN1002122B* | 35600 | 22 | 12.5 | 8.5 | 38000 | 28600 | 75.26% | 2.02 | 32600 | R-454B
215935319 | 2.97 | Yes | Yes | COMFORTMAKER | HRCU-A-CB (Split System: Heat Pump with Remote Outdoor Unit-Air-Source) | Centrally-Ducted | C5H3V36*K*AAA* | EVM5X60M21A*+WALLCON | *96CTN1002122B* | 35600 | 22 | 12.5 | 8.5 | 38000 | 28600 | 75.26% | 2.02 | 32600 | R-454B
215935320 | 2.97 | Yes | Yes | DAY & NIGHT | HRCU-A-CB (Split System: Heat Pump with Remote Outdoor Unit-Air-Source) | Centrally-Ducted | C5H3V36*K*AAA* | EVM5X60M21A*+WALLCON | *96CTN1002122B* | 35600 | 22 | 12.5 | 8.5 | 38000 | 28600 | 75.26% | 2.02 | 32600 | R-454B
215935321 | 2.97 | Yes | Yes | KEEPRITE | HRCU-A-CB (Split System: Heat Pump with Remote Outdoor Unit-Air-Source) | Centrally-Ducted | C5H3V36*K*AAA* | EVM5X60M21A*+WALLCON | *96CTN1002122B* | 35600 | 22 | 12.5 | 8.5 | 38000 | 28600 | 75.26% | 2.02 | 32600 | R-454B
215935322 | 2.97 | Yes | Yes | KENMORE | HRCU-A-CB (Split System: Heat Pump with Remote Outdoor Unit-Air-Source) | Centrally-Ducted | (C,H,T)5H3V36*K*AAA* | EVM5X60M21A*+WALLCON | *96CTN1002122B* | 35600 | 22 | 12.5 | 8.5 | 38000 | 28600 | 75.26% | 2.02 | 32600 | R-454B
215935323 | 2.97 | Yes | Yes | TEMPSTAR | HRCU-A-CB (Split System: Heat Pump with Remote Outdoor Unit-Air-Source) | Centrally-Ducted | T5H3V36*K*AAA* | EVM5X60M21A*+WALLCON | *96CTN1002122B* | 35600 | 22 | 12.5 | 8.5 | 38000 | 28600 | 75.26% | 2.02 | 32600 | R-454B
215935324 | 2.95 | Yes | Yes | CARRIER | HRCU-A-CB (Split System: Heat Pump with Remote Outdoor Unit-Air-Source) | Centrally-Ducted | 27VNA336A*030* | CVAMA6024XMA*+UI | 58CU*A100C21**20 | 35400 | 21.5 | 12 | 8.5 | 38000 | 28600 | 75.26% | 2.02 | 33000 | R-454B
215935325 | 2.95 | Yes | Yes | BRYANT HEATING AND COOLING SYSTEMS | HRCU-A-CB (Split System: Heat Pump with Remote Outdoor Unit-Air-Source) | Centrally-Ducted | 293VAN036**AA* | CVAMA6024XMA*+UI | 83*CA60100C21*** | 35400 | 21.5 | 12 | 8.5 | 38000 | 28600 | 75.26% | 2.02 | 33000 | R-454B
215935326 | 2.95 | Yes | Yes | HEIL | HRCU-A-CB (Split System: Heat Pump with Remote Outdoor Unit-Air-Source) | Centrally-Ducted | H5H3V36*K*AAA* | EVM5X60M24A*+WALLCON | *80CSU1002120A* | 35400 | 21.5 | 12 | 8.5 | 38000 | 28600 | 75.26% | 2.02 | 33000 | R-454B
215935327 | 2.95 | Yes | Yes | AIRQUEST | HRCU-A-CB (Split System: Heat Pump with Remote Outdoor Unit-Air-Source) | Centrally-Ducted | H5H3V36*K*AAA* | EVM5X60M24A*+WALLCON | *80CSU1002120A* | 35400 | 21.5 | 12 | 8.5 | 38000 | 28600 | 75.26% | 2.02 | 33000 | R-454B
215935328 | 2.95 | Yes | Yes | ARCOAIRE | HRCU-A-CB (Split System: Heat Pump with Remote Outdoor Unit-Air-Source) | Centrally-Ducted | H5H3V36*K*AAA* | EVM5X60M24A*+WALLCON | *80CSU1002120A* | 35400 | 21.5 | 12 | 8.5 | 38000 | 28600 | 75.26% | 2.02 | 33000 | R-454B
215935329 | 2.95 | Yes | Yes | COMFORTMAKER | HRCU-A-CB (Split System: Heat Pump with Remote Outdoor Unit-Air-Source) | Centrally-Ducted | C5H3V36*K*AAA* | EVM5X60M24A*+WALLCON | *80CSU1002120A* | 35400 | 21.5 | 12 | 8.5 | 38000 | 28600 | 75.26% | 2.02 | 33000 | R-454B
215935330 | 2.95 | Yes | Yes | DAY & NIGHT | HRCU-A-CB (Split System: Heat Pump with Remote Outdoor Unit-Air-Source) | Centrally-Ducted | C5H3V36*K*AAA* | EVM5X60M24A*+WALLCON | *80CSU1002120A* | 35400 | 21.5 | 12 | 8.5 | 38000 | 28600 | 75.26% | 2.02 | 33000 | R-454B
215935331 | 2.95 | Yes | Yes | KEEPRITE | HRCU-A-CB (Split System: Heat Pump with Remote Outdoor Unit-Air-Source) | Centrally-Ducted | C5H3V36*K*AAA* | EVM5X60M24A*+WALLCON | *80CSU1002120A* | 35400 | 21.5 | 12 | 8.5 | 38000 | 28600 | 75.26% | 2.02 | 33000 | R-454B
215935332 | 2.95 | Yes | Yes | KENMORE | HRCU-A-CB (Split System: Heat Pump with Remote Outdoor Unit-Air-Source) | Centrally-Ducted | (C,H,T)5H3V36*K*AAA* | EVM5X60M24A*+WALLCON | *80CSU1002120A* | 35400 | 21.5 | 12 | 8.5 | 38000 | 28600 | 75.26% | 2.02 | 33000 | R-454B
215935333 | 2.95 | Yes | Yes | TEMPSTAR | HRCU-A-CB (Split System: Heat Pump with Remote Outdoor Unit-Air-Source) | Centrally-Ducted | T5H3V36*K*AAA* | EVM5X60M24A*+WALLCON | *80CSU1002120A* | 35400 | 21.5 | 12 | 8.5 | 38000 | 28600 | 75.26% | 2.02 | 33000 | R-454B
215935334 | 2.95 | Yes | Yes | CARRIER | HRCU-A-CB (Split System: Heat Pump with Remote Outdoor Unit-Air-Source) | Centrally-Ducted | 27VNA336A*030* | CVAMA6024XMA*+UI | 58TN*B070C21**20 | 35400 | 21.5 | 12 | 8.5 | 38000 | 28600 | 75.26% | 2.04 | 33000 | R-454B
215935335 | 2.95 | Yes | Yes | BRYANT HEATING AND COOLING SYSTEMS | HRCU-A-CB (Split System: Heat Pump with Remote Outdoor Unit-Air-Source) | Centrally-Ducted | 293VAN036**AA* | CVAMA6024XMA*+UI | 88*TB60070C21*** | 35400 | 21.5 | 12 | 8.5 | 38000 | 28600 | 75.26% | 2.04 | 33000 | R-454B
215935336 | 2.95 | Yes | Yes | HEIL | HRCU-A-CB (Split System: Heat Pump with Remote Outdoor Unit-Air-Source) | Centrally-Ducted | H5H3V36*K*AAA* | EVM5X60M24A*+WALLCON | *80CTL0702120B* | 35400 | 21.5 | 12 | 8.5 | 38000 | 28600 | 75.26% | 2.04 | 33000 | R-454B
215935337 | 2.95 | Yes | Yes | AIRQUEST | HRCU-A-CB (Split System: Heat Pump with Remote Outdoor Unit-Air-Source) | Centrally-Ducted | H5H3V36*K*AAA* | EVM5X60M24A*+WALLCON | *80CTL0702120B* | 35400 | 21.5 | 12 | 8.5 | 38000 | 28600 | 75.26% | 2.04 | 33000 | R-454B
215935338 | 2.95 | Yes | Yes | ARCOAIRE | HRCU-A-CB (Split System: Heat Pump with Remote Outdoor Unit-Air-Source) | Centrally-Ducted | H5H3V36*K*AAA* | EVM5X60M24A*+WALLCON | *80CTL0702120B* | 35400 | 21.5 | 12 | 8.5 | 38000 | 28600 | 75.26% | 2.04 | 33000 | R-454B
215935339 | 2.95 | Yes | Yes | COMFORTMAKER | HRCU-A-CB (Split System: Heat Pump with Remote Outdoor Unit-Air-Source) | Centrally-Ducted | C5H3V36*K*AAA* | EVM5X60M24A*+WALLCON | *80CTL0702120B* | 35400 | 21.5 | 12 | 8.5 | 38000 | 28600 | 75.26% | 2.04 | 33000 | R-454B
215935340 | 2.95 | Yes | Yes | DAY & NIGHT | HRCU-A-CB (Split System: Heat Pump with Remote Outdoor Unit-Air-Source) | Centrally-Ducted | C5H3V36*K*AAA* | EVM5X60M24A*+WALLCON | *80CTL0702120B* | 35400 | 21.5 | 12 | 8.5 | 38000 | 28600 | 75.26% | 2.04 | 33000 | R-454B
215935341 | 2.95 | Yes | Yes | KEEPRITE | HRCU-A-CB (Split System: Heat Pump with Remote Outdoor Unit-Air-Source) | Centrally-Ducted | C5H3V36*K*AAA* | EVM5X60M24A*+WALLCON | *80CTL0702120B* | 35400 | 21.5 | 12 | 8.5 | 38000 | 28600 | 75.26% | 2.04 | 33000 | R-454B
215935342 | 2.95 | Yes | Yes | KENMORE | HRCU-A-CB (Split System: Heat Pump with Remote Outdoor Unit-Air-Source) | Centrally-Ducted | (C,H,T)5H3V36*K*AAA* | EVM5X60M24A*+WALLCON | *80CTL0702120B* | 35400 | 21.5 | 12 | 8.5 | 38000 | 28600 | 75.26% | 2.04 | 33000 | R-454B
215935343 | 2.95 | Yes | Yes | TEMPSTAR | HRCU-A-CB (Split System: Heat Pump with Remote Outdoor Unit-Air-Source) | Centrally-Ducted | T5H3V36*K*AAA* | EVM5X60M24A*+WALLCON | *80CTL0702120B* | 35400 | 21.5 | 12 | 8.5 | 38000 | 28600 | 75.26% | 2.04 | 33000 | R-454B
215935344 | 2.97 | Yes | Yes | CARRIER | HRCU-A-CB (Split System: Heat Pump with Remote Outdoor Unit-Air-Source) | Centrally-Ducted | 27VNA336A*030* | CVAMA6024XMA*+UI | 58TN*B090C21**20 | 35600 | 22 | 12.5 | 8.5 | 38000 | 28400 | 74.74% | 2.04 | 32600 | R-454B
215935345 | 2.97 | Yes | Yes | BRYANT HEATING AND COOLING SYSTEMS | HRCU-A-CB (Split System: Heat Pump with Remote Outdoor Unit-Air-Source) | Centrally-Ducted | 293VAN036**AA* | CVAMA6024XMA*+UI | 88*TB60090C21*** | 35600 | 22 | 12.5 | 8.5 | 38000 | 28400 | 74.74% | 2.04 | 32600 | R-454B
215935346 | 2.97 | Yes | Yes | HEIL | HRCU-A-CB (Split System: Heat Pump with Remote Outdoor Unit-Air-Source) | Centrally-Ducted | H5H3V36*K*AAA* | EVM5X60M24A*+WALLCON | *80CTL0902120B* | 35600 | 22 | 12.5 | 8.5 | 38000 | 28400 | 74.74% | 2.04 | 32600 | R-454B
215935347 | 2.97 | Yes | Yes | AIRQUEST | HRCU-A-CB (Split System: Heat Pump with Remote Outdoor Unit-Air-Source) | Centrally-Ducted | H5H3V36*K*AAA* | EVM5X60M24A*+WALLCON | *80CTL0902120B* | 35600 | 22 | 12.5 | 8.5 | 38000 | 28400 | 74.74% | 2.04 | 32600 | R-454B
215935348 | 2.97 | Yes | Yes | ARCOAIRE | HRCU-A-CB (Split System: Heat Pump with Remote Outdoor Unit-Air-Source) | Centrally-Ducted | H5H3V36*K*AAA* | EVM5X60M24A*+WALLCON | *80CTL0902120B* | 35600 | 22 | 12.5 | 8.5 | 38000 | 28400 | 74.74% | 2.04 | 32600 | R-454B
215935349 | 2.97 | Yes | Yes | COMFORTMAKER | HRCU-A-CB (Split System: Heat Pump with Remote Outdoor Unit-Air-Source) | Centrally-Ducted | C5H3V36*K*AAA* | EVM5X60M24A*+WALLCON | *80CTL0902120B* | 35600 | 22 | 12.5 | 8.5 | 38000 | 28400 | 74.74% | 2.04 | 32600 | R-454B
215935350 | 2.97 | Yes | Yes | DAY & NIGHT | HRCU-A-CB (Split System: Heat Pump with Remote Outdoor Unit-Air-Source) | Centrally-Ducted | C5H3V36*K*AAA* | EVM5X60M24A*+WALLCON | *80CTL0902120B* | 35600 | 22 | 12.5 | 8.5 | 38000 | 28400 | 74.74% | 2.04 | 32600 | R-454B
215935351 | 2.97 | Yes | Yes | KEEPRITE | HRCU-A-CB (Split System: Heat Pump with Remote Outdoor Unit-Air-Source) | Centrally-Ducted | C5H3V36*K*AAA* | EVM5X60M24A*+WALLCON | *80CTL0902120B* | 35600 | 22 | 12.5 | 8.5 | 38000 | 28400 | 74.74% | 2.04 | 32600 | R-454B
215935352 | 2.97 | Yes | Yes | KENMORE | HRCU-A-CB (Split System: Heat Pump with Remote Outdoor Unit-Air-Source) | Centrally-Ducted | (C,H,T)5H3V36*K*AAA* | EVM5X60M24A*+WALLCON | *80CTL0902120B* | 35600 | 22 | 12.5 | 8.5 | 38000 | 28400 | 74.74% | 2.04 | 32600 | R-454B
215935353 | 2.97 | Yes | Yes | TEMPSTAR | HRCU-A-CB (Split System: Heat Pump with Remote Outdoor Unit-Air-Source) | Centrally-Ducted | T5H3V36*K*AAA* | EVM5X60M24A*+WALLCON | *80CTL0902120B* | 35600 | 22 | 12.5 | 8.5 | 38000 | 28400 | 74.74% | 2.04 | 32600 | R-454B
215935354 | 2.97 | Yes | Yes | CARRIER | HRCU-A-CB (Split System: Heat Pump with Remote Outdoor Unit-Air-Source) | Centrally-Ducted | 27VNA336A*030* | CVAMA6024XMA*+UI | 58TN*B110C21**20 | 35600 | 22 | 12.5 | 8.5 | 38000 | 28400 | 74.74% | 2.04 | 32800 | R-454B
215935355 | 2.97 | Yes | Yes | BRYANT HEATING AND COOLING SYSTEMS | HRCU-A-CB (Split System: Heat Pump with Remote Outdoor Unit-Air-Source) | Centrally-Ducted | 293VAN036**AA* | CVAMA6024XMA*+UI | 88*TB60110C21*** | 35600 | 22 | 12.5 | 8.5 | 38000 | 28400 | 74.74% | 2.04 | 32800 | R-454B
215935356 | 2.97 | Yes | Yes | HEIL | HRCU-A-CB (Split System: Heat Pump with Remote Outdoor Unit-Air-Source) | Centrally-Ducted | H5H3V36*K*AAA* | EVM5X60M24A*+WALLCON | *80CTL1102120B* | 35600 | 22 | 12.5 | 8.5 | 38000 | 28400 | 74.74% | 2.04 | 32800 | R-454B
215935357 | 2.97 | Yes | Yes | AIRQUEST | HRCU-A-CB (Split System: Heat Pump with Remote Outdoor Unit-Air-Source) | Centrally-Ducted | H5H3V36*K*AAA* | EVM5X60M24A*+WALLCON | *80CTL1102120B* | 35600 | 22 | 12.5 | 8.5 | 38000 | 28400 | 74.74% | 2.04 | 32800 | R-454B
215935358 | 2.97 | Yes | Yes | ARCOAIRE | HRCU-A-CB (Split System: Heat Pump with Remote Outdoor Unit-Air-Source) | Centrally-Ducted | H5H3V36*K*AAA* | EVM5X60M24A*+WALLCON | *80CTL1102120B* | 35600 | 22 | 12.5 | 8.5 | 38000 | 28400 | 74.74% | 2.04 | 32800 | R-454B
215935359 | 2.97 | Yes | Yes | COMFORTMAKER | HRCU-A-CB (Split System: Heat Pump with Remote Outdoor Unit-Air-Source) | Centrally-Ducted | C5H3V36*K*AAA* | EVM5X60M24A*+WALLCON | *80CTL1102120B* | 35600 | 22 | 12.5 | 8.5 | 38000 | 28400 | 74.74% | 2.04 | 32800 | R-454B
215935360 | 2.97 | Yes | Yes | DAY & NIGHT | HRCU-A-CB (Split System: Heat Pump with Remote Outdoor Unit-Air-Source) | Centrally-Ducted | C5H3V36*K*AAA* | EVM5X60M24A*+WALLCON | *80CTL1102120B* | 35600 | 22 | 12.5 | 8.5 | 38000 | 28400 | 74.74% | 2.04 | 32800 | R-454B
215935361 | 2.97 | Yes | Yes | KEEPRITE | HRCU-A-CB (Split System: Heat Pump with Remote Outdoor Unit-Air-Source) | Centrally-Ducted | C5H3V36*K*AAA* | EVM5X60M24A*+WALLCON | *80CTL1102120B* | 35600 | 22 | 12.5 | 8.5 | 38000 | 28400 | 74.74% | 2.04 | 32800 | R-454B
215935362 | 2.97 | Yes | Yes | KENMORE | HRCU-A-CB (Split System: Heat Pump with Remote Outdoor Unit-Air-Source) | Centrally-Ducted | (C,H,T)5H3V36*K*AAA* | EVM5X60M24A*+WALLCON | *80CTL1102120B* | 35600 | 22 | 12.5 | 8.5 | 38000 | 28400 | 74.74% | 2.04 | 32800 | R-454B
215935363 | 2.97 | Yes | Yes | TEMPSTAR | HRCU-A-CB (Split System: Heat Pump with Remote Outdoor Unit-Air-Source) | Centrally-Ducted | T5H3V36*K*AAA* | EVM5X60M24A*+WALLCON | *80CTL1102120B* | 35600 | 22 | 12.5 | 8.5 | 38000 | 28400 | 74.74% | 2.04 | 32800 | R-454B
215935364 | 2.97 | Yes | Yes | CARRIER | HRCU-A-CB (Split System: Heat Pump with Remote Outdoor Unit-Air-Source) | Centrally-Ducted | 27VNA336A*030* | CVAMA6024XMA*+UI | 58TN*B135C24**22 | 35600 | 22 | 12.5 | 8.5 | 38000 | 28400 | 74.74% | 2.04 | 32600 | R-454B
215935365 | 2.97 | Yes | Yes | BRYANT HEATING AND COOLING SYSTEMS | HRCU-A-CB (Split System: Heat Pump with Remote Outdoor Unit-Air-Source) | Centrally-Ducted | 293VAN036**AA* | CVAMA6024XMA*+UI | 88*TB66135C24*** | 35600 | 22 | 12.5 | 8.5 | 38000 | 28400 | 74.74% | 2.04 | 32600 | R-454B
215935366 | 2.97 | Yes | Yes | HEIL | HRCU-A-CB (Split System: Heat Pump with Remote Outdoor Unit-Air-Source) | Centrally-Ducted | H5H3V36*K*AAA* | EVM5X60M24A*+WALLCON | *80CTL1352422B* | 35600 | 22 | 12.5 | 8.5 | 38000 | 28400 | 74.74% | 2.04 | 32600 | R-454B
215935367 | 2.97 | Yes | Yes | AIRQUEST | HRCU-A-CB (Split System: Heat Pump with Remote Outdoor Unit-Air-Source) | Centrally-Ducted | H5H3V36*K*AAA* | EVM5X60M24A*+WALLCON | *80CTL1352422B* | 35600 | 22 | 12.5 | 8.5 | 38000 | 28400 | 74.74% | 2.04 | 32600 | R-454B
215935368 | 2.97 | Yes | Yes | ARCOAIRE | HRCU-A-CB (Split System: Heat Pump with Remote Outdoor Unit-Air-Source) | Centrally-Ducted | H5H3V36*K*AAA* | EVM5X60M24A*+WALLCON | *80CTL1352422B* | 35600 | 22 | 12.5 | 8.5 | 38000 | 28400 | 74.74% | 2.04 | 32600 | R-454B
215935369 | 2.97 | Yes | Yes | COMFORTMAKER | HRCU-A-CB (Split System: Heat Pump with Remote Outdoor Unit-Air-Source) | Centrally-Ducted | C5H3V36*K*AAA* | EVM5X60M24A*+WALLCON | *80CTL1352422B* | 35600 | 22 | 12.5 | 8.5 | 38000 | 28400 | 74.74% | 2.04 | 32600 | R-454B
215935370 | 2.97 | Yes | Yes | DAY & NIGHT | HRCU-A-CB (Split System: Heat Pump with Remote Outdoor Unit-Air-Source) | Centrally-Ducted | C5H3V36*K*AAA* | EVM5X60M24A*+WALLCON | *80CTL1352422B* | 35600 | 22 | 12.5 | 8.5 | 38000 | 28400 | 74.74% | 2.04 | 32600 | R-454B
215935371 | 2.97 | Yes | Yes | KEEPRITE | HRCU-A-CB (Split System: Heat Pump with Remote Outdoor Unit-Air-Source) | Centrally-Ducted | C5H3V36*K*AAA* | EVM5X60M24A*+WALLCON | *80CTL1352422B* | 35600 | 22 | 12.5 | 8.5 | 38000 | 28400 | 74.74% | 2.04 | 32600 | R-454B
215935372 | 2.97 | Yes | Yes | KENMORE | HRCU-A-CB (Split System: Heat Pump with Remote Outdoor Unit-Air-Source) | Centrally-Ducted | (C,H,T)5H3V36*K*AAA* | EVM5X60M24A*+WALLCON | *80CTL1352422B* | 35600 | 22 | 12.5 | 8.5 | 38000 | 28400 | 74.74% | 2.04 | 32600 | R-454B
215935373 | 2.97 | Yes | Yes | TEMPSTAR | HRCU-A-CB (Split System: Heat Pump with Remote Outdoor Unit-Air-Source) | Centrally-Ducted | T5H3V36*K*AAA* | EVM5X60M24A*+WALLCON | *80CTL1352422B* | 35600 | 22 | 12.5 | 8.5 | 38000 | 28400 | 74.74% | 2.04 | 32600 | R-454B
215935374 | 2.95 | Yes | Yes | CARRIER | HRCU-A-CB (Split System: Heat Pump with Remote Outdoor Unit-Air-Source) | Centrally-Ducted | 27VNA336A*030* | CVAMA6024XMA*+UI | 59CU5B080C21**20 | 35400 | 21.5 | 12 | 8.5 | 38000 | 28600 | 75.26% | 2.04 | 32800 | R-454B
215935375 | 2.95 | Yes | Yes | BRYANT HEATING AND COOLING SYSTEMS | HRCU-A-CB (Split System: Heat Pump with Remote Outdoor Unit-Air-Source) | Centrally-Ducted | 293VAN036**AA* | CVAMA6024XMA*+UI | 935CB60080C21*** | 35400 | 21.5 | 12 | 8.5 | 38000 | 28600 | 75.26% | 2.04 | 32800 | R-454B
215935376 | 2.95 | Yes | Yes | HEIL | HRCU-A-CB (Split System: Heat Pump with Remote Outdoor Unit-Air-Source) | Centrally-Ducted | H5H3V36*K*AAA* | EVM5X60M24A*+WALLCON | *95CSU0802120B* | 35400 | 21.5 | 12 | 8.5 | 38000 | 28600 | 75.26% | 2.04 | 32800 | R-454B
215935377 | 2.95 | Yes | Yes | AIRQUEST | HRCU-A-CB (Split System: Heat Pump with Remote Outdoor Unit-Air-Source) | Centrally-Ducted | H5H3V36*K*AAA* | EVM5X60M24A*+WALLCON | *95CSU0802120B* | 35400 | 21.5 | 12 | 8.5 | 38000 | 28600 | 75.26% | 2.04 | 32800 | R-454B
215935378 | 2.95 | Yes | Yes | ARCOAIRE | HRCU-A-CB (Split System: Heat Pump with Remote Outdoor Unit-Air-Source) | Centrally-Ducted | H5H3V36*K*AAA* | EVM5X60M24A*+WALLCON | *95CSU0802120B* | 35400 | 21.5 | 12 | 8.5 | 38000 | 28600 | 75.26% | 2.04 | 32800 | R-454B
215935379 | 2.95 | Yes | Yes | COMFORTMAKER | HRCU-A-CB (Split System: Heat Pump with Remote Outdoor Unit-Air-Source) | Centrally-Ducted | C5H3V36*K*AAA* | EVM5X60M24A*+WALLCON | *95CSU0802120B* | 35400 | 21.5 | 12 | 8.5 | 38000 | 28600 | 75.26% | 2.04 | 32800 | R-454B
215935380 | 2.95 | Yes | Yes | DAY & NIGHT | HRCU-A-CB (Split System: Heat Pump with Remote Outdoor Unit-Air-Source) | Centrally-Ducted | C5H3V36*K*AAA* | EVM5X60M24A*+WALLCON | *95CSU0802120B* | 35400 | 21.5 | 12 | 8.5 | 38000 | 28600 | 75.26% | 2.04 | 32800 | R-454B
215935381 | 2.95 | Yes | Yes | KEEPRITE | HRCU-A-CB (Split System: Heat Pump with Remote Outdoor Unit-Air-Source) | Centrally-Ducted | C5H3V36*K*AAA* | EVM5X60M24A*+WALLCON | *95CSU0802120B* | 35400 | 21.5 | 12 | 8.5 | 38000 | 28600 | 75.26% | 2.04 | 32800 | R-454B
215935382 | 2.95 | Yes | Yes | KENMORE | HRCU-A-CB (Split System: Heat Pump with Remote Outdoor Unit-Air-Source) | Centrally-Ducted | (C,H,T)5H3V36*K*AAA* | EVM5X60M24A*+WALLCON | *95CSU0802120B* | 35400 | 21.5 | 12 | 8.5 | 38000 | 28600 | 75.26% | 2.04 | 32800 | R-454B
215935383 | 2.95 | Yes | Yes | TEMPSTAR | HRCU-A-CB (Split System: Heat Pump with Remote Outdoor Unit-Air-Source) | Centrally-Ducted | T5H3V36*K*AAA* | EVM5X60M24A*+WALLCON | *95CSU0802120B* | 35400 | 21.5 | 12 | 8.5 | 38000 | 28600 | 75.26% | 2.04 | 32800 | R-454B
215935384 | 2.97 | Yes | Yes | CARRIER | HRCU-A-CB (Split System: Heat Pump with Remote Outdoor Unit-Air-Source) | Centrally-Ducted | 27VNA336A*030* | CVAMA6024XMA*+UI | 59CU5B100C21**22 | 35600 | 22 | 12.5 | 8.5 | 38000 | 28400 | 74.74% | 2.06 | 32600 | R-454B
215935385 | 2.97 | Yes | Yes | BRYANT HEATING AND COOLING SYSTEMS | HRCU-A-CB (Split System: Heat Pump with Remote Outdoor Unit-Air-Source) | Centrally-Ducted | 293VAN036**AA* | CVAMA6024XMA*+UI | 935CB66100C21*** | 35600 | 22 | 12.5 | 8.5 | 38000 | 28400 | 74.74% | 2.06 | 32600 | R-454B
215935386 | 2.97 | Yes | Yes | HEIL | HRCU-A-CB (Split System: Heat Pump with Remote Outdoor Unit-Air-Source) | Centrally-Ducted | H5H3V36*K*AAA* | EVM5X60M24A*+WALLCON | *95CSU1002122B* | 35600 | 22 | 12.5 | 8.5 | 38000 | 28400 | 74.74% | 2.06 | 32600 | R-454B
215935387 | 2.97 | Yes | Yes | AIRQUEST | HRCU-A-CB (Split System: Heat Pump with Remote Outdoor Unit-Air-Source) | Centrally-Ducted | H5H3V36*K*AAA* | EVM5X60M24A*+WALLCON | *95CSU1002122B* | 35600 | 22 | 12.5 | 8.5 | 38000 | 28400 | 74.74% | 2.06 | 32600 | R-454B
215935388 | 2.97 | Yes | Yes | ARCOAIRE | HRCU-A-CB (Split System: Heat Pump with Remote Outdoor Unit-Air-Source) | Centrally-Ducted | H5H3V36*K*AAA* | EVM5X60M24A*+WALLCON | *95CSU1002122B* | 35600 | 22 | 12.5 | 8.5 | 38000 | 28400 | 74.74% | 2.06 | 32600 | R-454B
215935389 | 2.97 | Yes | Yes | COMFORTMAKER | HRCU-A-CB (Split System: Heat Pump with Remote Outdoor Unit-Air-Source) | Centrally-Ducted | C5H3V36*K*AAA* | EVM5X60M24A*+WALLCON | *95CSU1002122B* | 35600 | 22 | 12.5 | 8.5 | 38000 | 28400 | 74.74% | 2.06 | 32600 | R-454B
215935390 | 2.97 | Yes | Yes | DAY & NIGHT | HRCU-A-CB (Split System: Heat Pump with Remote Outdoor Unit-Air-Source) | Centrally-Ducted | C5H3V36*K*AAA* | EVM5X60M24A*+WALLCON | *95CSU1002122B* | 35600 | 22 | 12.5 | 8.5 | 38000 | 28400 | 74.74% | 2.06 | 32600 | R-454B
215935391 | 2.97 | Yes | Yes | KEEPRITE | HRCU-A-CB (Split System: Heat Pump with Remote Outdoor Unit-Air-Source) | Centrally-Ducted | C5H3V36*K*AAA* | EVM5X60M24A*+WALLCON | *95CSU1002122B* | 35600 | 22 | 12.5 | 8.5 | 38000 | 28400 | 74.74% | 2.06 | 32600 | R-454B
215935392 | 2.97 | Yes | Yes | KENMORE | HRCU-A-CB (Split System: Heat Pump with Remote Outdoor Unit-Air-Source) | Centrally-Ducted | (C,H,T)5H3V36*K*AAA* | EVM5X60M24A*+WALLCON | *95CSU1002122B* | 35600 | 22 | 12.5 | 8.5 | 38000 | 28400 | 74.74% | 2.06 | 32600 | R-454B
215935393 | 2.97 | Yes | Yes | TEMPSTAR | HRCU-A-CB (Split System: Heat Pump with Remote Outdoor Unit-Air-Source) | Centrally-Ducted | T5H3V36*K*AAA* | EVM5X60M24A*+WALLCON | *95CSU1002122B* | 35600 | 22 | 12.5 | 8.5 | 38000 | 28400 | 74.74% | 2.06 | 32600 | R-454B
215935394 | 2.93 | Yes | Yes | CARRIER | HRCU-A-CB (Split System: Heat Pump with Remote Outdoor Unit-Air-Source) | Centrally-Ducted | 27VNA336A*030* | CVAMA6024XMA*+UI | 59MN7C060C21**20 | 35200 | 21 | 12 | 8.5 | 38500 | 28800 | 74.81% | 2.02 | 33200 | R-454B
215935395 | 2.93 | Yes | Yes | BRYANT HEATING AND COOLING SYSTEMS | HRCU-A-CB (Split System: Heat Pump with Remote Outdoor Unit-Air-Source) | Centrally-Ducted | 293VAN036**AA* | CVAMA6024XMA*+UI | 987MC60060C21*** | 35200 | 21 | 12 | 8.5 | 38500 | 28800 | 74.81% | 2.02 | 33200 | R-454B
215935396 | 2.93 | Yes | Yes | HEIL | HRCU-A-CB (Split System: Heat Pump with Remote Outdoor Unit-Air-Source) | Centrally-Ducted | H5H3V36*K*AAA* | EVM5X60M24A*+WALLCON | *97CMN0602120B* | 35200 | 21 | 12 | 8.5 | 38500 | 28800 | 74.81% | 2.02 | 33200 | R-454B
215935397 | 2.93 | Yes | Yes | AIRQUEST | HRCU-A-CB (Split System: Heat Pump with Remote Outdoor Unit-Air-Source) | Centrally-Ducted | H5H3V36*K*AAA* | EVM5X60M24A*+WALLCON | *97CMN0602120B* | 35200 | 21 | 12 | 8.5 | 38500 | 28800 | 74.81% | 2.02 | 33200 | R-454B
215935398 | 2.93 | Yes | Yes | ARCOAIRE | HRCU-A-CB (Split System: Heat Pump with Remote Outdoor Unit-Air-Source) | Centrally-Ducted | H5H3V36*K*AAA* | EVM5X60M24A*+WALLCON | *97CMN0602120B* | 35200 | 21 | 12 | 8.5 | 38500 | 28800 | 74.81% | 2.02 | 33200 | R-454B
215935399 | 2.93 | Yes | Yes | COMFORTMAKER | HRCU-A-CB (Split System: Heat Pump with Remote Outdoor Unit-Air-Source) | Centrally-Ducted | C5H3V36*K*AAA* | EVM5X60M24A*+WALLCON | *97CMN0602120B* | 35200 | 21 | 12 | 8.5 | 38500 | 28800 | 74.81% | 2.02 | 33200 | R-454B
215935400 | 2.93 | Yes | Yes | DAY & NIGHT | HRCU-A-CB (Split System: Heat Pump with Remote Outdoor Unit-Air-Source) | Centrally-Ducted | C5H3V36*K*AAA* | EVM5X60M24A*+WALLCON | *97CMN0602120B* | 35200 | 21 | 12 | 8.5 | 38500 | 28800 | 74.81% | 2.02 | 33200 | R-454B
215935401 | 2.93 | Yes | Yes | KEEPRITE | HRCU-A-CB (Split System: Heat Pump with Remote Outdoor Unit-Air-Source) | Centrally-Ducted | C5H3V36*K*AAA* | EVM5X60M24A*+WALLCON | *97CMN0602120B* | 35200 | 21 | 12 | 8.5 | 38500 | 28800 | 74.81% | 2.02 | 33200 | R-454B
215935402 | 2.93 | Yes | Yes | KENMORE | HRCU-A-CB (Split System: Heat Pump with Remote Outdoor Unit-Air-Source) | Centrally-Ducted | (C,H,T)5H3V36*K*AAA* | EVM5X60M24A*+WALLCON | *97CMN0602120B* | 35200 | 21 | 12 | 8.5 | 38500 | 28800 | 74.81% | 2.02 | 33200 | R-454B
215935403 | 2.93 | Yes | Yes | TEMPSTAR | HRCU-A-CB (Split System: Heat Pump with Remote Outdoor Unit-Air-Source) | Centrally-Ducted | T5H3V36*K*AAA* | EVM5X60M24A*+WALLCON | *97CMN0602120B* | 35200 | 21 | 12 | 8.5 | 38500 | 28800 | 74.81% | 2.02 | 33200 | R-454B
215935404 | 2.95 | Yes | Yes | CARRIER | HRCU-A-CB (Split System: Heat Pump with Remote Outdoor Unit-Air-Source) | Centrally-Ducted | 27VNA336A*030* | CVAMA6024XMA*+UI | 59MN7C080C21**20 | 35400 | 21.5 | 12.5 | 8.5 | 38000 | 28400 | 74.74% | 2.04 | 32800 | R-454B
215935405 | 2.95 | Yes | Yes | BRYANT HEATING AND COOLING SYSTEMS | HRCU-A-CB (Split System: Heat Pump with Remote Outdoor Unit-Air-Source) | Centrally-Ducted | 293VAN036**AA* | CVAMA6024XMA*+UI | 987MC60080C21*** | 35400 | 21.5 | 12.5 | 8.5 | 38000 | 28400 | 74.74% | 2.04 | 32800 | R-454B
215935406 | 2.95 | Yes | Yes | HEIL | HRCU-A-CB (Split System: Heat Pump with Remote Outdoor Unit-Air-Source) | Centrally-Ducted | H5H3V36*K*AAA* | EVM5X60M24A*+WALLCON | *97CMN0802120B* | 35400 | 21.5 | 12.5 | 8.5 | 38000 | 28400 | 74.74% | 2.04 | 32800 | R-454B
215935407 | 2.95 | Yes | Yes | AIRQUEST | HRCU-A-CB (Split System: Heat Pump with Remote Outdoor Unit-Air-Source) | Centrally-Ducted | H5H3V36*K*AAA* | EVM5X60M24A*+WALLCON | *97CMN0802120B* | 35400 | 21.5 | 12.5 | 8.5 | 38000 | 28400 | 74.74% | 2.04 | 32800 | R-454B
215935408 | 2.95 | Yes | Yes | ARCOAIRE | HRCU-A-CB (Split System: Heat Pump with Remote Outdoor Unit-Air-Source) | Centrally-Ducted | H5H3V36*K*AAA* | EVM5X60M24A*+WALLCON | *97CMN0802120B* | 35400 | 21.5 | 12.5 | 8.5 | 38000 | 28400 | 74.74% | 2.04 | 32800 | R-454B
215935409 | 2.95 | Yes | Yes | COMFORTMAKER | HRCU-A-CB (Split System: Heat Pump with Remote Outdoor Unit-Air-Source) | Centrally-Ducted | C5H3V36*K*AAA* | EVM5X60M24A*+WALLCON | *97CMN0802120B* | 35400 | 21.5 | 12.5 | 8.5 | 38000 | 28400 | 74.74% | 2.04 | 32800 | R-454B
215935410 | 2.95 | Yes | Yes | DAY & NIGHT | HRCU-A-CB (Split System: Heat Pump with Remote Outdoor Unit-Air-Source) | Centrally-Ducted | C5H3V36*K*AAA* | EVM5X60M24A*+WALLCON | *97CMN0802120B* | 35400 | 21.5 | 12.5 | 8.5 | 38000 | 28400 | 74.74% | 2.04 | 32800 | R-454B
215935411 | 2.95 | Yes | Yes | KEEPRITE | HRCU-A-CB (Split System: Heat Pump with Remote Outdoor Unit-Air-Source) | Centrally-Ducted | C5H3V36*K*AAA* | EVM5X60M24A*+WALLCON | *97CMN0802120B* | 35400 | 21.5 | 12.5 | 8.5 | 38000 | 28400 | 74.74% | 2.04 | 32800 | R-454B
215935412 | 2.95 | Yes | Yes | KENMORE | HRCU-A-CB (Split System: Heat Pump with Remote Outdoor Unit-Air-Source) | Centrally-Ducted | (C,H,T)5H3V36*K*AAA* | EVM5X60M24A*+WALLCON | *97CMN0802120B* | 35400 | 21.5 | 12.5 | 8.5 | 38000 | 28400 | 74.74% | 2.04 | 32800 | R-454B
215935413 | 2.95 | Yes | Yes | TEMPSTAR | HRCU-A-CB (Split System: Heat Pump with Remote Outdoor Unit-Air-Source) | Centrally-Ducted | T5H3V36*K*AAA* | EVM5X60M24A*+WALLCON | *97CMN0802120B* | 35400 | 21.5 | 12.5 | 8.5 | 38000 | 28400 | 74.74% | 2.04 | 32800 | R-454B
215935414 | 2.97 | Yes | Yes | CARRIER | HRCU-A-CB (Split System: Heat Pump with Remote Outdoor Unit-Air-Source) | Centrally-Ducted | 27VNA336A*030* | CVAMA6024XMA*+UI | 59MN7C100C21**22 | 35600 | 22 | 12.5 | 8.5 | 38000 | 28400 | 74.74% | 2.04 | 32800 | R-454B
215935415 | 2.97 | Yes | Yes | BRYANT HEATING AND COOLING SYSTEMS | HRCU-A-CB (Split System: Heat Pump with Remote Outdoor Unit-Air-Source) | Centrally-Ducted | 293VAN036**AA* | CVAMA6024XMA*+UI | 987MC66100C21*** | 35600 | 22 | 12.5 | 8.5 | 38000 | 28400 | 74.74% | 2.04 | 32800 | R-454B
215935416 | 2.97 | Yes | Yes | HEIL | HRCU-A-CB (Split System: Heat Pump with Remote Outdoor Unit-Air-Source) | Centrally-Ducted | H5H3V36*K*AAA* | EVM5X60M24A*+WALLCON | *97CMN1002122B* | 35600 | 22 | 12.5 | 8.5 | 38000 | 28400 | 74.74% | 2.04 | 32800 | R-454B
215935417 | 2.97 | Yes | Yes | AIRQUEST | HRCU-A-CB (Split System: Heat Pump with Remote Outdoor Unit-Air-Source) | Centrally-Ducted | H5H3V36*K*AAA* | EVM5X60M24A*+WALLCON | *97CMN1002122B* | 35600 | 22 | 12.5 | 8.5 | 38000 | 28400 | 74.74% | 2.04 | 32800 | R-454B
215935418 | 2.97 | Yes | Yes | ARCOAIRE | HRCU-A-CB (Split System: Heat Pump with Remote Outdoor Unit-Air-Source) | Centrally-Ducted | H5H3V36*K*AAA* | EVM5X60M24A*+WALLCON | *97CMN1002122B* | 35600 | 22 | 12.5 | 8.5 | 38000 | 28400 | 74.74% | 2.04 | 32800 | R-454B
215935419 | 2.97 | Yes | Yes | COMFORTMAKER | HRCU-A-CB (Split System: Heat Pump with Remote Outdoor Unit-Air-Source) | Centrally-Ducted | C5H3V36*K*AAA* | EVM5X60M24A*+WALLCON | *97CMN1002122B* | 35600 | 22 | 12.5 | 8.5 | 38000 | 28400 | 74.74% | 2.04 | 32800 | R-454B
215935420 | 2.97 | Yes | Yes | DAY & NIGHT | HRCU-A-CB (Split System: Heat Pump with Remote Outdoor Unit-Air-Source) | Centrally-Ducted | C5H3V36*K*AAA* | EVM5X60M24A*+WALLCON | *97CMN1002122B* | 35600 | 22 | 12.5 | 8.5 | 38000 | 28400 | 74.74% | 2.04 | 32800 | R-454B
215935421 | 2.97 | Yes | Yes | KEEPRITE | HRCU-A-CB (Split System: Heat Pump with Remote Outdoor Unit-Air-Source) | Centrally-Ducted | C5H3V36*K*AAA* | EVM5X60M24A*+WALLCON | *97CMN1002122B* | 35600 | 22 | 12.5 | 8.5 | 38000 | 28400 | 74.74% | 2.04 | 32800 | R-454B
215935422 | 2.97 | Yes | Yes | KENMORE | HRCU-A-CB (Split System: Heat Pump with Remote Outdoor Unit-Air-Source) | Centrally-Ducted | (C,H,T)5H3V36*K*AAA* | EVM5X60M24A*+WALLCON | *97CMN1002122B* | 35600 | 22 | 12.5 | 8.5 | 38000 | 28400 | 74.74% | 2.04 | 32800 | R-454B
215935423 | 2.97 | Yes | Yes | TEMPSTAR | HRCU-A-CB (Split System: Heat Pump with Remote Outdoor Unit-Air-Source) | Centrally-Ducted | T5H3V36*K*AAA* | EVM5X60M24A*+WALLCON | *97CMN1002122B* | 35600 | 22 | 12.5 | 8.5 | 38000 | 28400 | 74.74% | 2.04 | 32800 | R-454B
215935424 | 2.95 | Yes | Yes | CARRIER | HRCU-A-CB (Split System: Heat Pump with Remote Outdoor Unit-Air-Source) | Centrally-Ducted | 27VNA336A*030* | CVAMA6024XMA*+UI | 59MN7C120C24**22 | 35400 | 22 | 12.5 | 8.5 | 38000 | 28400 | 74.74% | 2.04 | 32800 | R-454B
215935425 | 2.95 | Yes | Yes | BRYANT HEATING AND COOLING SYSTEMS | HRCU-A-CB (Split System: Heat Pump with Remote Outdoor Unit-Air-Source) | Centrally-Ducted | 293VAN036**AA* | CVAMA6024XMA*+UI | 987MC66120C24*** | 35400 | 22 | 12.5 | 8.5 | 38000 | 28400 | 74.74% | 2.04 | 32800 | R-454B
215935426 | 2.95 | Yes | Yes | HEIL | HRCU-A-CB (Split System: Heat Pump with Remote Outdoor Unit-Air-Source) | Centrally-Ducted | H5H3V36*K*AAA* | EVM5X60M24A*+WALLCON | *97CMN1202422B* | 35400 | 22 | 12.5 | 8.5 | 38000 | 28400 | 74.74% | 2.04 | 32800 | R-454B
215935427 | 2.95 | Yes | Yes | AIRQUEST | HRCU-A-CB (Split System: Heat Pump with Remote Outdoor Unit-Air-Source) | Centrally-Ducted | H5H3V36*K*AAA* | EVM5X60M24A*+WALLCON | *97CMN1202422B* | 35400 | 22 | 12.5 | 8.5 | 38000 | 28400 | 74.74% | 2.04 | 32800 | R-454B
215935428 | 2.95 | Yes | Yes | ARCOAIRE | HRCU-A-CB (Split System: Heat Pump with Remote Outdoor Unit-Air-Source) | Centrally-Ducted | H5H3V36*K*AAA* | EVM5X60M24A*+WALLCON | *97CMN1202422B* | 35400 | 22 | 12.5 | 8.5 | 38000 | 28400 | 74.74% | 2.04 | 32800 | R-454B
215935429 | 2.95 | Yes | Yes | COMFORTMAKER | HRCU-A-CB (Split System: Heat Pump with Remote Outdoor Unit-Air-Source) | Centrally-Ducted | C5H3V36*K*AAA* | EVM5X60M24A*+WALLCON | *97CMN1202422B* | 35400 | 22 | 12.5 | 8.5 | 38000 | 28400 | 74.74% | 2.04 | 32800 | R-454B
215935430 | 2.95 | Yes | Yes | DAY & NIGHT | HRCU-A-CB (Split System: Heat Pump with Remote Outdoor Unit-Air-Source) | Centrally-Ducted | C5H3V36*K*AAA* | EVM5X60M24A*+WALLCON | *97CMN1202422B* | 35400 | 22 | 12.5 | 8.5 | 38000 | 28400 | 74.74% | 2.04 | 32800 | R-454B
215935431 | 2.95 | Yes | Yes | KEEPRITE | HRCU-A-CB (Split System: Heat Pump with Remote Outdoor Unit-Air-Source) | Centrally-Ducted | C5H3V36*K*AAA* | EVM5X60M24A*+WALLCON | *97CMN1202422B* | 35400 | 22 | 12.5 | 8.5 | 38000 | 28400 | 74.74% | 2.04 | 32800 | R-454B
215935432 | 2.95 | Yes | Yes | KENMORE | HRCU-A-CB (Split System: Heat Pump with Remote Outdoor Unit-Air-Source) | Centrally-Ducted | (C,H,T)5H3V36*K*AAA* | EVM5X60M24A*+WALLCON | *97CMN1202422B* | 35400 | 22 | 12.5 | 8.5 | 38000 | 28400 | 74.74% | 2.04 | 32800 | R-454B
215935433 | 2.95 | Yes | Yes | TEMPSTAR | HRCU-A-CB (Split System: Heat Pump with Remote Outdoor Unit-Air-Source) | Centrally-Ducted | T5H3V36*K*AAA* | EVM5X60M24A*+WALLCON | *97CMN1202422B* | 35400 | 22 | 12.5 | 8.5 | 38000 | 28400 | 74.74% | 2.04 | 32800 | R-454B
215935434 | 2.97 | Yes | Yes | CARRIER | HRCU-A-CB (Split System: Heat Pump with Remote Outdoor Unit-Air-Source) | Centrally-Ducted | 27VNA336A*030* | CVAMA6024XMA*+UI | 59TN6C100C21**22 | 35600 | 22 | 12.5 | 8.5 | 38000 | 28400 | 74.74% | 2.04 | 32800 | R-454B
215935435 | 2.97 | Yes | Yes | BRYANT HEATING AND COOLING SYSTEMS | HRCU-A-CB (Split System: Heat Pump with Remote Outdoor Unit-Air-Source) | Centrally-Ducted | 293VAN036**AA* | CVAMA6024XMA*+UI | 986TD66100C21*** | 35600 | 22 | 12.5 | 8.5 | 38000 | 28400 | 74.74% | 2.04 | 32800 | R-454B
215935436 | 2.97 | Yes | Yes | HEIL | HRCU-A-CB (Split System: Heat Pump with Remote Outdoor Unit-Air-Source) | Centrally-Ducted | H5H3V36*K*AAA* | EVM5X60M24A*+WALLCON | *96CTN1002122B* | 35600 | 22 | 12.5 | 8.5 | 38000 | 28400 | 74.74% | 2.04 | 32800 | R-454B
215935437 | 2.97 | Yes | Yes | AIRQUEST | HRCU-A-CB (Split System: Heat Pump with Remote Outdoor Unit-Air-Source) | Centrally-Ducted | H5H3V36*K*AAA* | EVM5X60M24A*+WALLCON | *96CTN1002122B* | 35600 | 22 | 12.5 | 8.5 | 38000 | 28400 | 74.74% | 2.04 | 32800 | R-454B
215935438 | 2.97 | Yes | Yes | ARCOAIRE | HRCU-A-CB (Split System: Heat Pump with Remote Outdoor Unit-Air-Source) | Centrally-Ducted | H5H3V36*K*AAA* | EVM5X60M24A*+WALLCON | *96CTN1002122B* | 35600 | 22 | 12.5 | 8.5 | 38000 | 28400 | 74.74% | 2.04 | 32800 | R-454B
215935439 | 2.97 | Yes | Yes | COMFORTMAKER | HRCU-A-CB (Split System: Heat Pump with Remote Outdoor Unit-Air-Source) | Centrally-Ducted | C5H3V36*K*AAA* | EVM5X60M24A*+WALLCON | *96CTN1002122B* | 35600 | 22 | 12.5 | 8.5 | 38000 | 28400 | 74.74% | 2.04 | 32800 | R-454B
215935440 | 2.97 | Yes | Yes | DAY & NIGHT | HRCU-A-CB (Split System: Heat Pump with Remote Outdoor Unit-Air-Source) | Centrally-Ducted | C5H3V36*K*AAA* | EVM5X60M24A*+WALLCON | *96CTN1002122B* | 35600 | 22 | 12.5 | 8.5 | 38000 | 28400 | 74.74% | 2.04 | 32800 | R-454B
215935441 | 2.97 | Yes | Yes | KEEPRITE | HRCU-A-CB (Split System: Heat Pump with Remote Outdoor Unit-Air-Source) | Centrally-Ducted | C5H3V36*K*AAA* | EVM5X60M24A*+WALLCON | *96CTN1002122B* | 35600 | 22 | 12.5 | 8.5 | 38000 | 28400 | 74.74% | 2.04 | 32800 | R-454B
215935442 | 2.97 | Yes | Yes | KENMORE | HRCU-A-CB (Split System: Heat Pump with Remote Outdoor Unit-Air-Source) | Centrally-Ducted | (C,H,T)5H3V36*K*AAA* | EVM5X60M24A*+WALLCON | *96CTN1002122B* | 35600 | 22 | 12.5 | 8.5 | 38000 | 28400 | 74.74% | 2.04 | 32800 | R-454B
215935443 | 2.97 | Yes | Yes | TEMPSTAR | HRCU-A-CB (Split System: Heat Pump with Remote Outdoor Unit-Air-Source) | Centrally-Ducted | T5H3V36*K*AAA* | EVM5X60M24A*+WALLCON | *96CTN1002122B* | 35600 | 22 | 12.5 | 8.5 | 38000 | 28400 | 74.74% | 2.04 | 32800 | R-454B
215935444 | 2.97 | Yes | Yes | CARRIER | HRCU-A-CB (Split System: Heat Pump with Remote Outdoor Unit-Air-Source) | Centrally-Ducted | 27VNA336A*030* | CVAMA6024XMA*+UI | 59TN6C120C24**22 | 35600 | 22 | 12.5 | 8.5 | 38000 | 28400 | 74.74% | 2.04 | 32800 | R-454B
215935445 | 2.97 | Yes | Yes | BRYANT HEATING AND COOLING SYSTEMS | HRCU-A-CB (Split System: Heat Pump with Remote Outdoor Unit-Air-Source) | Centrally-Ducted | 293VAN036**AA* | CVAMA6024XMA*+UI | 986TD66120C24*** | 35600 | 22 | 12.5 | 8.5 | 38000 | 28400 | 74.74% | 2.04 | 32800 | R-454B
215935446 | 2.97 | Yes | Yes | HEIL | HRCU-A-CB (Split System: Heat Pump with Remote Outdoor Unit-Air-Source) | Centrally-Ducted | H5H3V36*K*AAA* | EVM5X60M24A*+WALLCON | *96CTN1202422B* | 35600 | 22 | 12.5 | 8.5 | 38000 | 28400 | 74.74% | 2.04 | 32800 | R-454B
215935447 | 2.97 | Yes | Yes | AIRQUEST | HRCU-A-CB (Split System: Heat Pump with Remote Outdoor Unit-Air-Source) | Centrally-Ducted | H5H3V36*K*AAA* | EVM5X60M24A*+WALLCON | *96CTN1202422B* | 35600 | 22 | 12.5 | 8.5 | 38000 | 28400 | 74.74% | 2.04 | 32800 | R-454B
215935448 | 2.97 | Yes | Yes | ARCOAIRE | HRCU-A-CB (Split System: Heat Pump with Remote Outdoor Unit-Air-Source) | Centrally-Ducted | H5H3V36*K*AAA* | EVM5X60M24A*+WALLCON | *96CTN1202422B* | 35600 | 22 | 12.5 | 8.5 | 38000 | 28400 | 74.74% | 2.04 | 32800 | R-454B
215935449 | 2.97 | Yes | Yes | COMFORTMAKER | HRCU-A-CB (Split System: Heat Pump with Remote Outdoor Unit-Air-Source) | Centrally-Ducted | C5H3V36*K*AAA* | EVM5X60M24A*+WALLCON | *96CTN1202422B* | 35600 | 22 | 12.5 | 8.5 | 38000 | 28400 | 74.74% | 2.04 | 32800 | R-454B
215935450 | 2.97 | Yes | Yes | DAY & NIGHT | HRCU-A-CB (Split System: Heat Pump with Remote Outdoor Unit-Air-Source) | Centrally-Ducted | C5H3V36*K*AAA* | EVM5X60M24A*+WALLCON | *96CTN1202422B* | 35600 | 22 | 12.5 | 8.5 | 38000 | 28400 | 74.74% | 2.04 | 32800 | R-454B
215935451 | 2.97 | Yes | Yes | KEEPRITE | HRCU-A-CB (Split System: Heat Pump with Remote Outdoor Unit-Air-Source) | Centrally-Ducted | C5H3V36*K*AAA* | EVM5X60M24A*+WALLCON | *96CTN1202422B* | 35600 | 22 | 12.5 | 8.5 | 38000 | 28400 | 74.74% | 2.04 | 32800 | R-454B
215935452 | 2.97 | Yes | Yes | KENMORE | HRCU-A-CB (Split System: Heat Pump with Remote Outdoor Unit-Air-Source) | Centrally-Ducted | (C,H,T)5H3V36*K*AAA* | EVM5X60M24A*+WALLCON | *96CTN1202422B* | 35600 | 22 | 12.5 | 8.5 | 38000 | 28400 | 74.74% | 2.04 | 32800 | R-454B
215935453 | 2.97 | Yes | Yes | TEMPSTAR | HRCU-A-CB (Split System: Heat Pump with Remote Outdoor Unit-Air-Source) | Centrally-Ducted | T5H3V36*K*AAA* | EVM5X60M24A*+WALLCON | *96CTN1202422B* | 35600 | 22 | 12.5 | 8.5 | 38000 | 28400 | 74.74% | 2.04 | 32800 | R-454B
215935454 | 3 | Yes | Yes | CARRIER | HRCU-A-CB (Split System: Heat Pump with Remote Outdoor Unit-Air-Source) | Centrally-Ducted | 27VNA336A*030* | CVAMA6124XMA*+UI | 58TN*B090C21**20 | 36000 | 22.5 | 12.5 | 8.5 | 37600 | 28200 | 75% | 2.06 | 32200 | R-454B
215935455 | 3 | Yes | Yes | BRYANT HEATING AND COOLING SYSTEMS | HRCU-A-CB (Split System: Heat Pump with Remote Outdoor Unit-Air-Source) | Centrally-Ducted | 293VAN036**AA* | CVAMA6124XMA*+UI | 88*TB60090C21*** | 36000 | 22.5 | 12.5 | 8.5 | 37600 | 28200 | 75% | 2.06 | 32200 | R-454B
215935456 | 3 | Yes | Yes | HEIL | HRCU-A-CB (Split System: Heat Pump with Remote Outdoor Unit-Air-Source) | Centrally-Ducted | H5H3V36*K*AAA* | EVM5X61M24A*+WALLCON | *80CTL0902120B* | 36000 | 22.5 | 12.5 | 8.5 | 37600 | 28200 | 75% | 2.06 | 32200 | R-454B
215935457 | 3 | Yes | Yes | AIRQUEST | HRCU-A-CB (Split System: Heat Pump with Remote Outdoor Unit-Air-Source) | Centrally-Ducted | H5H3V36*K*AAA* | EVM5X61M24A*+WALLCON | *80CTL0902120B* | 36000 | 22.5 | 12.5 | 8.5 | 37600 | 28200 | 75% | 2.06 | 32200 | R-454B
215935458 | 3 | Yes | Yes | ARCOAIRE | HRCU-A-CB (Split System: Heat Pump with Remote Outdoor Unit-Air-Source) | Centrally-Ducted | H5H3V36*K*AAA* | EVM5X61M24A*+WALLCON | *80CTL0902120B* | 36000 | 22.5 | 12.5 | 8.5 | 37600 | 28200 | 75% | 2.06 | 32200 | R-454B
215935459 | 3 | Yes | Yes | COMFORTMAKER | HRCU-A-CB (Split System: Heat Pump with Remote Outdoor Unit-Air-Source) | Centrally-Ducted | C5H3V36*K*AAA* | EVM5X61M24A*+WALLCON | *80CTL0902120B* | 36000 | 22.5 | 12.5 | 8.5 | 37600 | 28200 | 75% | 2.06 | 32200 | R-454B
215935460 | 3 | Yes | Yes | DAY & NIGHT | HRCU-A-CB (Split System: Heat Pump with Remote Outdoor Unit-Air-Source) | Centrally-Ducted | C5H3V36*K*AAA* | EVM5X61M24A*+WALLCON | *80CTL0902120B* | 36000 | 22.5 | 12.5 | 8.5 | 37600 | 28200 | 75% | 2.06 | 32200 | R-454B
215935461 | 3 | Yes | Yes | KEEPRITE | HRCU-A-CB (Split System: Heat Pump with Remote Outdoor Unit-Air-Source) | Centrally-Ducted | C5H3V36*K*AAA* | EVM5X61M24A*+WALLCON | *80CTL0902120B* | 36000 | 22.5 | 12.5 | 8.5 | 37600 | 28200 | 75% | 2.06 | 32200 | R-454B
215935462 | 3 | Yes | Yes | KENMORE | HRCU-A-CB (Split System: Heat Pump with Remote Outdoor Unit-Air-Source) | Centrally-Ducted | (C,H,T)5H3V36*K*AAA* | EVM5X61M24A*+WALLCON | *80CTL0902120B* | 36000 | 22.5 | 12.5 | 8.5 | 37600 | 28200 | 75% | 2.06 | 32200 | R-454B
215935463 | 3 | Yes | Yes | TEMPSTAR | HRCU-A-CB (Split System: Heat Pump with Remote Outdoor Unit-Air-Source) | Centrally-Ducted | T5H3V36*K*AAA* | EVM5X61M24A*+WALLCON | *80CTL0902120B* | 36000 | 22.5 | 12.5 | 8.5 | 37600 | 28200 | 75% | 2.06 | 32200 | R-454B
215935464 | 3 | Yes | Yes | CARRIER | HRCU-A-CB (Split System: Heat Pump with Remote Outdoor Unit-Air-Source) | Centrally-Ducted | 27VNA336A*030* | CVAMA6124XMA*+UI | 58TN*B110C21**20 | 36000 | 22.5 | 12.5 | 8.5 | 37600 | 28200 | 75% | 2.06 | 32200 | R-454B
215935465 | 3 | Yes | Yes | BRYANT HEATING AND COOLING SYSTEMS | HRCU-A-CB (Split System: Heat Pump with Remote Outdoor Unit-Air-Source) | Centrally-Ducted | 293VAN036**AA* | CVAMA6124XMA*+UI | 88*TB60110C21*** | 36000 | 22.5 | 12.5 | 8.5 | 37600 | 28200 | 75% | 2.06 | 32200 | R-454B
215935466 | 3 | Yes | Yes | HEIL | HRCU-A-CB (Split System: Heat Pump with Remote Outdoor Unit-Air-Source) | Centrally-Ducted | H5H3V36*K*AAA* | EVM5X61M24A*+WALLCON | *80CTL1102120B* | 36000 | 22.5 | 12.5 | 8.5 | 37600 | 28200 | 75% | 2.06 | 32200 | R-454B
215935467 | 3 | Yes | Yes | AIRQUEST | HRCU-A-CB (Split System: Heat Pump with Remote Outdoor Unit-Air-Source) | Centrally-Ducted | H5H3V36*K*AAA* | EVM5X61M24A*+WALLCON | *80CTL1102120B* | 36000 | 22.5 | 12.5 | 8.5 | 37600 | 28200 | 75% | 2.06 | 32200 | R-454B
215935468 | 3 | Yes | Yes | ARCOAIRE | HRCU-A-CB (Split System: Heat Pump with Remote Outdoor Unit-Air-Source) | Centrally-Ducted | H5H3V36*K*AAA* | EVM5X61M24A*+WALLCON | *80CTL1102120B* | 36000 | 22.5 | 12.5 | 8.5 | 37600 | 28200 | 75% | 2.06 | 32200 | R-454B
215935469 | 3 | Yes | Yes | COMFORTMAKER | HRCU-A-CB (Split System: Heat Pump with Remote Outdoor Unit-Air-Source) | Centrally-Ducted | C5H3V36*K*AAA* | EVM5X61M24A*+WALLCON | *80CTL1102120B* | 36000 | 22.5 | 12.5 | 8.5 | 37600 | 28200 | 75% | 2.06 | 32200 | R-454B
215935470 | 3 | Yes | Yes | DAY & NIGHT | HRCU-A-CB (Split System: Heat Pump with Remote Outdoor Unit-Air-Source) | Centrally-Ducted | C5H3V36*K*AAA* | EVM5X61M24A*+WALLCON | *80CTL1102120B* | 36000 | 22.5 | 12.5 | 8.5 | 37600 | 28200 | 75% | 2.06 | 32200 | R-454B
215935471 | 3 | Yes | Yes | KEEPRITE | HRCU-A-CB (Split System: Heat Pump with Remote Outdoor Unit-Air-Source) | Centrally-Ducted | C5H3V36*K*AAA* | EVM5X61M24A*+WALLCON | *80CTL1102120B* | 36000 | 22.5 | 12.5 | 8.5 | 37600 | 28200 | 75% | 2.06 | 32200 | R-454B
215935472 | 3 | Yes | Yes | KENMORE | HRCU-A-CB (Split System: Heat Pump with Remote Outdoor Unit-Air-Source) | Centrally-Ducted | (C,H,T)5H3V36*K*AAA* | EVM5X61M24A*+WALLCON | *80CTL1102120B* | 36000 | 22.5 | 12.5 | 8.5 | 37600 | 28200 | 75% | 2.06 | 32200 | R-454B
215935473 | 3 | Yes | Yes | TEMPSTAR | HRCU-A-CB (Split System: Heat Pump with Remote Outdoor Unit-Air-Source) | Centrally-Ducted | T5H3V36*K*AAA* | EVM5X61M24A*+WALLCON | *80CTL1102120B* | 36000 | 22.5 | 12.5 | 8.5 | 37600 | 28200 | 75% | 2.06 | 32200 | R-454B
215935474 | 3 | Yes | Yes | CARRIER | HRCU-A-CB (Split System: Heat Pump with Remote Outdoor Unit-Air-Source) | Centrally-Ducted | 27VNA336A*030* | CVAMA6124XMA*+UI | 58TN*B135C24**22 | 36000 | 22.5 | 12.5 | 8.5 | 37600 | 28200 | 75% | 2.04 | 32200 | R-454B
215935475 | 3 | Yes | Yes | BRYANT HEATING AND COOLING SYSTEMS | HRCU-A-CB (Split System: Heat Pump with Remote Outdoor Unit-Air-Source) | Centrally-Ducted | 293VAN036**AA* | CVAMA6124XMA*+UI | 88*TB66135C24*** | 36000 | 22.5 | 12.5 | 8.5 | 37600 | 28200 | 75% | 2.04 | 32200 | R-454B
215935476 | 3 | Yes | Yes | HEIL | HRCU-A-CB (Split System: Heat Pump with Remote Outdoor Unit-Air-Source) | Centrally-Ducted | H5H3V36*K*AAA* | EVM5X61M24A*+WALLCON | *80CTL1352422B* | 36000 | 22.5 | 12.5 | 8.5 | 37600 | 28200 | 75% | 2.04 | 32200 | R-454B
215935477 | 3 | Yes | Yes | AIRQUEST | HRCU-A-CB (Split System: Heat Pump with Remote Outdoor Unit-Air-Source) | Centrally-Ducted | H5H3V36*K*AAA* | EVM5X61M24A*+WALLCON | *80CTL1352422B* | 36000 | 22.5 | 12.5 | 8.5 | 37600 | 28200 | 75% | 2.04 | 32200 | R-454B
215935478 | 3 | Yes | Yes | ARCOAIRE | HRCU-A-CB (Split System: Heat Pump with Remote Outdoor Unit-Air-Source) | Centrally-Ducted | H5H3V36*K*AAA* | EVM5X61M24A*+WALLCON | *80CTL1352422B* | 36000 | 22.5 | 12.5 | 8.5 | 37600 | 28200 | 75% | 2.04 | 32200 | R-454B
215935479 | 3 | Yes | Yes | COMFORTMAKER | HRCU-A-CB (Split System: Heat Pump with Remote Outdoor Unit-Air-Source) | Centrally-Ducted | C5H3V36*K*AAA* | EVM5X61M24A*+WALLCON | *80CTL1352422B* | 36000 | 22.5 | 12.5 | 8.5 | 37600 | 28200 | 75% | 2.04 | 32200 | R-454B
215935480 | 3 | Yes | Yes | DAY & NIGHT | HRCU-A-CB (Split System: Heat Pump with Remote Outdoor Unit-Air-Source) | Centrally-Ducted | C5H3V36*K*AAA* | EVM5X61M24A*+WALLCON | *80CTL1352422B* | 36000 | 22.5 | 12.5 | 8.5 | 37600 | 28200 | 75% | 2.04 | 32200 | R-454B
215935481 | 3 | Yes | Yes | KEEPRITE | HRCU-A-CB (Split System: Heat Pump with Remote Outdoor Unit-Air-Source) | Centrally-Ducted | C5H3V36*K*AAA* | EVM5X61M24A*+WALLCON | *80CTL1352422B* | 36000 | 22.5 | 12.5 | 8.5 | 37600 | 28200 | 75% | 2.04 | 32200 | R-454B
215935482 | 3 | Yes | Yes | KENMORE | HRCU-A-CB (Split System: Heat Pump with Remote Outdoor Unit-Air-Source) | Centrally-Ducted | (C,H,T)5H3V36*K*AAA* | EVM5X61M24A*+WALLCON | *80CTL1352422B* | 36000 | 22.5 | 12.5 | 8.5 | 37600 | 28200 | 75% | 2.04 | 32200 | R-454B
215935483 | 3 | Yes | Yes | TEMPSTAR | HRCU-A-CB (Split System: Heat Pump with Remote Outdoor Unit-Air-Source) | Centrally-Ducted | T5H3V36*K*AAA* | EVM5X61M24A*+WALLCON | *80CTL1352422B* | 36000 | 22.5 | 12.5 | 8.5 | 37600 | 28200 | 75% | 2.04 | 32200 | R-454B
215935484 | 3 | Yes | Yes | CARRIER | HRCU-A-CB (Split System: Heat Pump with Remote Outdoor Unit-Air-Source) | Centrally-Ducted | 27VNA336A*030* | CVAMA6124XMA*+UI | 59CU5B100C21**22 | 36000 | 22.5 | 12.5 | 8.5 | 37600 | 28200 | 75% | 2.06 | 32200 | R-454B
215935485 | 3 | Yes | Yes | BRYANT HEATING AND COOLING SYSTEMS | HRCU-A-CB (Split System: Heat Pump with Remote Outdoor Unit-Air-Source) | Centrally-Ducted | 293VAN036**AA* | CVAMA6124XMA*+UI | 935CB66100C21*** | 36000 | 22.5 | 12.5 | 8.5 | 37600 | 28200 | 75% | 2.06 | 32200 | R-454B
215935486 | 3 | Yes | Yes | HEIL | HRCU-A-CB (Split System: Heat Pump with Remote Outdoor Unit-Air-Source) | Centrally-Ducted | H5H3V36*K*AAA* | EVM5X61M24A*+WALLCON | *95CSU1002122B* | 36000 | 22.5 | 12.5 | 8.5 | 37600 | 28200 | 75% | 2.06 | 32200 | R-454B
215935487 | 3 | Yes | Yes | AIRQUEST | HRCU-A-CB (Split System: Heat Pump with Remote Outdoor Unit-Air-Source) | Centrally-Ducted | H5H3V36*K*AAA* | EVM5X61M24A*+WALLCON | *95CSU1002122B* | 36000 | 22.5 | 12.5 | 8.5 | 37600 | 28200 | 75% | 2.06 | 32200 | R-454B
215935488 | 3 | Yes | Yes | ARCOAIRE | HRCU-A-CB (Split System: Heat Pump with Remote Outdoor Unit-Air-Source) | Centrally-Ducted | H5H3V36*K*AAA* | EVM5X61M24A*+WALLCON | *95CSU1002122B* | 36000 | 22.5 | 12.5 | 8.5 | 37600 | 28200 | 75% | 2.06 | 32200 | R-454B
215935489 | 3 | Yes | Yes | COMFORTMAKER | HRCU-A-CB (Split System: Heat Pump with Remote Outdoor Unit-Air-Source) | Centrally-Ducted | C5H3V36*K*AAA* | EVM5X61M24A*+WALLCON | *95CSU1002122B* | 36000 | 22.5 | 12.5 | 8.5 | 37600 | 28200 | 75% | 2.06 | 32200 | R-454B
215935490 | 3 | Yes | Yes | DAY & NIGHT | HRCU-A-CB (Split System: Heat Pump with Remote Outdoor Unit-Air-Source) | Centrally-Ducted | C5H3V36*K*AAA* | EVM5X61M24A*+WALLCON | *95CSU1002122B* | 36000 | 22.5 | 12.5 | 8.5 | 37600 | 28200 | 75% | 2.06 | 32200 | R-454B
215935491 | 3 | Yes | Yes | KEEPRITE | HRCU-A-CB (Split System: Heat Pump with Remote Outdoor Unit-Air-Source) | Centrally-Ducted | C5H3V36*K*AAA* | EVM5X61M24A*+WALLCON | *95CSU1002122B* | 36000 | 22.5 | 12.5 | 8.5 | 37600 | 28200 | 75% | 2.06 | 32200 | R-454B
215935492 | 3 | Yes | Yes | KENMORE | HRCU-A-CB (Split System: Heat Pump with Remote Outdoor Unit-Air-Source) | Centrally-Ducted | (C,H,T)5H3V36*K*AAA* | EVM5X61M24A*+WALLCON | *95CSU1002122B* | 36000 | 22.5 | 12.5 | 8.5 | 37600 | 28200 | 75% | 2.06 | 32200 | R-454B
215935493 | 3 | Yes | Yes | TEMPSTAR | HRCU-A-CB (Split System: Heat Pump with Remote Outdoor Unit-Air-Source) | Centrally-Ducted | T5H3V36*K*AAA* | EVM5X61M24A*+WALLCON | *95CSU1002122B* | 36000 | 22.5 | 12.5 | 8.5 | 37600 | 28200 | 75% | 2.06 | 32200 | R-454B
215935494 | 2.98 | Yes | Yes | CARRIER | HRCU-A-CB (Split System: Heat Pump with Remote Outdoor Unit-Air-Source) | Centrally-Ducted | 27VNA336A*030* | CVAMA6124XMA*+UI | 59MN7C060C21**20 | 35800 | 21.5 | 12 | 8.5 | 38000 | 28600 | 75.26% | 2.06 | 32800 | R-454B
215935495 | 2.98 | Yes | Yes | BRYANT HEATING AND COOLING SYSTEMS | HRCU-A-CB (Split System: Heat Pump with Remote Outdoor Unit-Air-Source) | Centrally-Ducted | 293VAN036**AA* | CVAMA6124XMA*+UI | 987MC60060C21*** | 35800 | 21.5 | 12 | 8.5 | 38000 | 28600 | 75.26% | 2.06 | 32800 | R-454B
215935496 | 2.98 | Yes | Yes | HEIL | HRCU-A-CB (Split System: Heat Pump with Remote Outdoor Unit-Air-Source) | Centrally-Ducted | H5H3V36*K*AAA* | EVM5X61M24A*+WALLCON | *97CMN0602120B* | 35800 | 21.5 | 12 | 8.5 | 38000 | 28600 | 75.26% | 2.06 | 32800 | R-454B
215935497 | 2.98 | Yes | Yes | AIRQUEST | HRCU-A-CB (Split System: Heat Pump with Remote Outdoor Unit-Air-Source) | Centrally-Ducted | H5H3V36*K*AAA* | EVM5X61M24A*+WALLCON | *97CMN0602120B* | 35800 | 21.5 | 12 | 8.5 | 38000 | 28600 | 75.26% | 2.06 | 32800 | R-454B
215935498 | 2.98 | Yes | Yes | ARCOAIRE | HRCU-A-CB (Split System: Heat Pump with Remote Outdoor Unit-Air-Source) | Centrally-Ducted | H5H3V36*K*AAA* | EVM5X61M24A*+WALLCON | *97CMN0602120B* | 35800 | 21.5 | 12 | 8.5 | 38000 | 28600 | 75.26% | 2.06 | 32800 | R-454B
215935499 | 2.98 | Yes | Yes | COMFORTMAKER | HRCU-A-CB (Split System: Heat Pump with Remote Outdoor Unit-Air-Source) | Centrally-Ducted | C5H3V36*K*AAA* | EVM5X61M24A*+WALLCON | *97CMN0602120B* | 35800 | 21.5 | 12 | 8.5 | 38000 | 28600 | 75.26% | 2.06 | 32800 | R-454B
215935500 | 2.98 | Yes | Yes | DAY & NIGHT | HRCU-A-CB (Split System: Heat Pump with Remote Outdoor Unit-Air-Source) | Centrally-Ducted | C5H3V36*K*AAA* | EVM5X61M24A*+WALLCON | *97CMN0602120B* | 35800 | 21.5 | 12 | 8.5 | 38000 | 28600 | 75.26% | 2.06 | 32800 | R-454B
215935501 | 2.98 | Yes | Yes | KEEPRITE | HRCU-A-CB (Split System: Heat Pump with Remote Outdoor Unit-Air-Source) | Centrally-Ducted | C5H3V36*K*AAA* | EVM5X61M24A*+WALLCON | *97CMN0602120B* | 35800 | 21.5 | 12 | 8.5 | 38000 | 28600 | 75.26% | 2.06 | 32800 | R-454B
215935502 | 2.98 | Yes | Yes | KENMORE | HRCU-A-CB (Split System: Heat Pump with Remote Outdoor Unit-Air-Source) | Centrally-Ducted | (C,H,T)5H3V36*K*AAA* | EVM5X61M24A*+WALLCON | *97CMN0602120B* | 35800 | 21.5 | 12 | 8.5 | 38000 | 28600 | 75.26% | 2.06 | 32800 | R-454B
215935503 | 2.98 | Yes | Yes | TEMPSTAR | HRCU-A-CB (Split System: Heat Pump with Remote Outdoor Unit-Air-Source) | Centrally-Ducted | T5H3V36*K*AAA* | EVM5X61M24A*+WALLCON | *97CMN0602120B* | 35800 | 21.5 | 12 | 8.5 | 38000 | 28600 | 75.26% | 2.06 | 32800 | R-454B
215935504 | 2.83 | Yes | Yes | CARRIER | HRCU-A-CB (Split System: Heat Pump with Remote Outdoor Unit-Air-Source) | Centrally-Ducted | 27VNA336A*030* | CVAVA2517XMA*+UI | 59MN7C060C17**14 | 34000 | 20 | 11 | 8.1 | 38000 | 27200 | 71.58% | 2 | 30600 | R-454B
215935505 | 2.83 | Yes | Yes | BRYANT HEATING AND COOLING SYSTEMS | HRCU-A-CB (Split System: Heat Pump with Remote Outdoor Unit-Air-Source) | Centrally-Ducted | 293VAN036**AA* | CVAVA2517XMA*+UI | 987MC42060C17*** | 34000 | 20 | 11 | 8.1 | 38000 | 27200 | 71.58% | 2 | 30600 | R-454B
215935506 | 2.83 | Yes | Yes | HEIL | HRCU-A-CB (Split System: Heat Pump with Remote Outdoor Unit-Air-Source) | Centrally-Ducted | H5H3V36*K*AAA* | EVD5X25M17A*+WALLCON | *97CMN0601714B* | 34000 | 20 | 11 | 8.1 | 38000 | 27200 | 71.58% | 2 | 30600 | R-454B
215935507 | 2.83 | Yes | Yes | AIRQUEST | HRCU-A-CB (Split System: Heat Pump with Remote Outdoor Unit-Air-Source) | Centrally-Ducted | H5H3V36*K*AAA* | EVD5X25M17A*+WALLCON | *97CMN0601714B* | 34000 | 20 | 11 | 8.1 | 38000 | 27200 | 71.58% | 2 | 30600 | R-454B
215935508 | 2.83 | Yes | Yes | ARCOAIRE | HRCU-A-CB (Split System: Heat Pump with Remote Outdoor Unit-Air-Source) | Centrally-Ducted | H5H3V36*K*AAA* | EVD5X25M17A*+WALLCON | *97CMN0601714B* | 34000 | 20 | 11 | 8.1 | 38000 | 27200 | 71.58% | 2 | 30600 | R-454B
215935509 | 2.83 | Yes | Yes | COMFORTMAKER | HRCU-A-CB (Split System: Heat Pump with Remote Outdoor Unit-Air-Source) | Centrally-Ducted | C5H3V36*K*AAA* | EVD5X25M17A*+WALLCON | *97CMN0601714B* | 34000 | 20 | 11 | 8.1 | 38000 | 27200 | 71.58% | 2 | 30600 | R-454B
215935510 | 2.83 | Yes | Yes | DAY & NIGHT | HRCU-A-CB (Split System: Heat Pump with Remote Outdoor Unit-Air-Source) | Centrally-Ducted | C5H3V36*K*AAA* | EVD5X25M17A*+WALLCON | *97CMN0601714B* | 34000 | 20 | 11 | 8.1 | 38000 | 27200 | 71.58% | 2 | 30600 | R-454B
215935511 | 2.83 | Yes | Yes | KEEPRITE | HRCU-A-CB (Split System: Heat Pump with Remote Outdoor Unit-Air-Source) | Centrally-Ducted | C5H3V36*K*AAA* | EVD5X25M17A*+WALLCON | *97CMN0601714B* | 34000 | 20 | 11 | 8.1 | 38000 | 27200 | 71.58% | 2 | 30600 | R-454B
215935512 | 2.83 | Yes | Yes | KENMORE | HRCU-A-CB (Split System: Heat Pump with Remote Outdoor Unit-Air-Source) | Centrally-Ducted | (C,H,T)5H3V36*K*AAA* | EVD5X25M17A*+WALLCON | *97CMN0601714B* | 34000 | 20 | 11 | 8.1 | 38000 | 27200 | 71.58% | 2 | 30600 | R-454B
215935513 | 2.83 | Yes | Yes | TEMPSTAR | HRCU-A-CB (Split System: Heat Pump with Remote Outdoor Unit-Air-Source) | Centrally-Ducted | T5H3V36*K*AAA* | EVD5X25M17A*+WALLCON | *97CMN0601714B* | 34000 | 20 | 11 | 8.1 | 38000 | 27200 | 71.58% | 2 | 30600 | R-454B
215935514 | 2.83 | Yes | Yes | CARRIER | HRCU-A-CB (Split System: Heat Pump with Remote Outdoor Unit-Air-Source) | Centrally-Ducted | 27VNA336A*030* | CVAVA2517XMA*+UI | 59TN6C060C17**14 | 34000 | 20 | 11 | 8.1 | 38000 | 27200 | 71.58% | 2 | 30600 | R-454B
215935515 | 2.83 | Yes | Yes | BRYANT HEATING AND COOLING SYSTEMS | HRCU-A-CB (Split System: Heat Pump with Remote Outdoor Unit-Air-Source) | Centrally-Ducted | 293VAN036**AA* | CVAVA2517XMA*+UI | 986TD42060C17*** | 34000 | 20 | 11 | 8.1 | 38000 | 27200 | 71.58% | 2 | 30600 | R-454B
215935516 | 2.83 | Yes | Yes | HEIL | HRCU-A-CB (Split System: Heat Pump with Remote Outdoor Unit-Air-Source) | Centrally-Ducted | H5H3V36*K*AAA* | EVD5X25M17A*+WALLCON | *96CTN0601714B* | 34000 | 20 | 11 | 8.1 | 38000 | 27200 | 71.58% | 2 | 30600 | R-454B
215935517 | 2.83 | Yes | Yes | AIRQUEST | HRCU-A-CB (Split System: Heat Pump with Remote Outdoor Unit-Air-Source) | Centrally-Ducted | H5H3V36*K*AAA* | EVD5X25M17A*+WALLCON | *96CTN0601714B* | 34000 | 20 | 11 | 8.1 | 38000 | 27200 | 71.58% | 2 | 30600 | R-454B
215935518 | 2.83 | Yes | Yes | ARCOAIRE | HRCU-A-CB (Split System: Heat Pump with Remote Outdoor Unit-Air-Source) | Centrally-Ducted | H5H3V36*K*AAA* | EVD5X25M17A*+WALLCON | *96CTN0601714B* | 34000 | 20 | 11 | 8.1 | 38000 | 27200 | 71.58% | 2 | 30600 | R-454B
215935519 | 2.83 | Yes | Yes | COMFORTMAKER | HRCU-A-CB (Split System: Heat Pump with Remote Outdoor Unit-Air-Source) | Centrally-Ducted | C5H3V36*K*AAA* | EVD5X25M17A*+WALLCON | *96CTN0601714B* | 34000 | 20 | 11 | 8.1 | 38000 | 27200 | 71.58% | 2 | 30600 | R-454B
215935520 | 2.83 | Yes | Yes | DAY & NIGHT | HRCU-A-CB (Split System: Heat Pump with Remote Outdoor Unit-Air-Source) | Centrally-Ducted | C5H3V36*K*AAA* | EVD5X25M17A*+WALLCON | *96CTN0601714B* | 34000 | 20 | 11 | 8.1 | 38000 | 27200 | 71.58% | 2 | 30600 | R-454B
215935521 | 2.83 | Yes | Yes | KEEPRITE | HRCU-A-CB (Split System: Heat Pump with Remote Outdoor Unit-Air-Source) | Centrally-Ducted | C5H3V36*K*AAA* | EVD5X25M17A*+WALLCON | *96CTN0601714B* | 34000 | 20 | 11 | 8.1 | 38000 | 27200 | 71.58% | 2 | 30600 | R-454B
215935522 | 2.83 | Yes | Yes | KENMORE | HRCU-A-CB (Split System: Heat Pump with Remote Outdoor Unit-Air-Source) | Centrally-Ducted | (C,H,T)5H3V36*K*AAA* | EVD5X25M17A*+WALLCON | *96CTN0601714B* | 34000 | 20 | 11 | 8.1 | 38000 | 27200 | 71.58% | 2 | 30600 | R-454B
215935523 | 2.83 | Yes | Yes | TEMPSTAR | HRCU-A-CB (Split System: Heat Pump with Remote Outdoor Unit-Air-Source) | Centrally-Ducted | T5H3V36*K*AAA* | EVD5X25M17A*+WALLCON | *96CTN0601714B* | 34000 | 20 | 11 | 8.1 | 38000 | 27200 | 71.58% | 2 | 30600 | R-454B
215935524 | 2.83 | Yes | Yes | CARRIER | HRCU-A-CB (Split System: Heat Pump with Remote Outdoor Unit-Air-Source) | Centrally-Ducted | 27VNA336A*030* | CVAVA3017XMA*+UI | 59MN7C060C17**14 | 34000 | 20 | 11 | 8.1 | 38000 | 27200 | 71.58% | 2 | 30600 | R-454B
215935525 | 2.83 | Yes | Yes | BRYANT HEATING AND COOLING SYSTEMS | HRCU-A-CB (Split System: Heat Pump with Remote Outdoor Unit-Air-Source) | Centrally-Ducted | 293VAN036**AA* | CVAVA3017XMA*+UI | 987MC42060C17*** | 34000 | 20 | 11 | 8.1 | 38000 | 27200 | 71.58% | 2 | 30600 | R-454B
215935526 | 2.83 | Yes | Yes | HEIL | HRCU-A-CB (Split System: Heat Pump with Remote Outdoor Unit-Air-Source) | Centrally-Ducted | H5H3V36*K*AAA* | EVD5X30M17A*+WALLCON | *97CMN0601714B* | 34000 | 20 | 11 | 8.1 | 38000 | 27200 | 71.58% | 2 | 30600 | R-454B
215935527 | 2.83 | Yes | Yes | AIRQUEST | HRCU-A-CB (Split System: Heat Pump with Remote Outdoor Unit-Air-Source) | Centrally-Ducted | H5H3V36*K*AAA* | EVD5X30M17A*+WALLCON | *97CMN0601714B* | 34000 | 20 | 11 | 8.1 | 38000 | 27200 | 71.58% | 2 | 30600 | R-454B
215935528 | 2.83 | Yes | Yes | ARCOAIRE | HRCU-A-CB (Split System: Heat Pump with Remote Outdoor Unit-Air-Source) | Centrally-Ducted | H5H3V36*K*AAA* | EVD5X30M17A*+WALLCON | *97CMN0601714B* | 34000 | 20 | 11 | 8.1 | 38000 | 27200 | 71.58% | 2 | 30600 | R-454B
215935529 | 2.83 | Yes | Yes | COMFORTMAKER | HRCU-A-CB (Split System: Heat Pump with Remote Outdoor Unit-Air-Source) | Centrally-Ducted | C5H3V36*K*AAA* | EVD5X30M17A*+WALLCON | *97CMN0601714B* | 34000 | 20 | 11 | 8.1 | 38000 | 27200 | 71.58% | 2 | 30600 | R-454B
215935530 | 2.83 | Yes | Yes | DAY & NIGHT | HRCU-A-CB (Split System: Heat Pump with Remote Outdoor Unit-Air-Source) | Centrally-Ducted | C5H3V36*K*AAA* | EVD5X30M17A*+WALLCON | *97CMN0601714B* | 34000 | 20 | 11 | 8.1 | 38000 | 27200 | 71.58% | 2 | 30600 | R-454B
215935531 | 2.83 | Yes | Yes | KEEPRITE | HRCU-A-CB (Split System: Heat Pump with Remote Outdoor Unit-Air-Source) | Centrally-Ducted | C5H3V36*K*AAA* | EVD5X30M17A*+WALLCON | *97CMN0601714B* | 34000 | 20 | 11 | 8.1 | 38000 | 27200 | 71.58% | 2 | 30600 | R-454B
215935532 | 2.83 | Yes | Yes | KENMORE | HRCU-A-CB (Split System: Heat Pump with Remote Outdoor Unit-Air-Source) | Centrally-Ducted | (C,H,T)5H3V36*K*AAA* | EVD5X30M17A*+WALLCON | *97CMN0601714B* | 34000 | 20 | 11 | 8.1 | 38000 | 27200 | 71.58% | 2 | 30600 | R-454B
215935533 | 2.83 | Yes | Yes | TEMPSTAR | HRCU-A-CB (Split System: Heat Pump with Remote Outdoor Unit-Air-Source) | Centrally-Ducted | T5H3V36*K*AAA* | EVD5X30M17A*+WALLCON | *97CMN0601714B* | 34000 | 20 | 11 | 8.1 | 38000 | 27200 | 71.58% | 2 | 30600 | R-454B
215935534 | 2.83 | Yes | Yes | CARRIER | HRCU-A-CB (Split System: Heat Pump with Remote Outdoor Unit-Air-Source) | Centrally-Ducted | 27VNA336A*030* | CVAVA3017XMA*+UI | 59TN6C060C17**14 | 34000 | 20 | 11 | 8.1 | 38000 | 27200 | 71.58% | 2 | 30600 | R-454B
215935535 | 2.83 | Yes | Yes | BRYANT HEATING AND COOLING SYSTEMS | HRCU-A-CB (Split System: Heat Pump with Remote Outdoor Unit-Air-Source) | Centrally-Ducted | 293VAN036**AA* | CVAVA3017XMA*+UI | 986TD42060C17*** | 34000 | 20 | 11 | 8.1 | 38000 | 27200 | 71.58% | 2 | 30600 | R-454B
215935536 | 2.83 | Yes | Yes | HEIL | HRCU-A-CB (Split System: Heat Pump with Remote Outdoor Unit-Air-Source) | Centrally-Ducted | H5H3V36*K*AAA* | EVD5X30M17A*+WALLCON | *96CTN0601714B* | 34000 | 20 | 11 | 8.1 | 38000 | 27200 | 71.58% | 2 | 30600 | R-454B
215935537 | 2.83 | Yes | Yes | AIRQUEST | HRCU-A-CB (Split System: Heat Pump with Remote Outdoor Unit-Air-Source) | Centrally-Ducted | H5H3V36*K*AAA* | EVD5X30M17A*+WALLCON | *96CTN0601714B* | 34000 | 20 | 11 | 8.1 | 38000 | 27200 | 71.58% | 2 | 30600 | R-454B
215935538 | 2.83 | Yes | Yes | ARCOAIRE | HRCU-A-CB (Split System: Heat Pump with Remote Outdoor Unit-Air-Source) | Centrally-Ducted | H5H3V36*K*AAA* | EVD5X30M17A*+WALLCON | *96CTN0601714B* | 34000 | 20 | 11 | 8.1 | 38000 | 27200 | 71.58% | 2 | 30600 | R-454B
215935539 | 2.83 | Yes | Yes | COMFORTMAKER | HRCU-A-CB (Split System: Heat Pump with Remote Outdoor Unit-Air-Source) | Centrally-Ducted | C5H3V36*K*AAA* | EVD5X30M17A*+WALLCON | *96CTN0601714B* | 34000 | 20 | 11 | 8.1 | 38000 | 27200 | 71.58% | 2 | 30600 | R-454B
215935540 | 2.83 | Yes | Yes | DAY & NIGHT | HRCU-A-CB (Split System: Heat Pump with Remote Outdoor Unit-Air-Source) | Centrally-Ducted | C5H3V36*K*AAA* | EVD5X30M17A*+WALLCON | *96CTN0601714B* | 34000 | 20 | 11 | 8.1 | 38000 | 27200 | 71.58% | 2 | 30600 | R-454B
215935541 | 2.83 | Yes | Yes | KEEPRITE | HRCU-A-CB (Split System: Heat Pump with Remote Outdoor Unit-Air-Source) | Centrally-Ducted | C5H3V36*K*AAA* | EVD5X30M17A*+WALLCON | *96CTN0601714B* | 34000 | 20 | 11 | 8.1 | 38000 | 27200 | 71.58% | 2 | 30600 | R-454B
215935542 | 2.83 | Yes | Yes | KENMORE | HRCU-A-CB (Split System: Heat Pump with Remote Outdoor Unit-Air-Source) | Centrally-Ducted | (C,H,T)5H3V36*K*AAA* | EVD5X30M17A*+WALLCON | *96CTN0601714B* | 34000 | 20 | 11 | 8.1 | 38000 | 27200 | 71.58% | 2 | 30600 | R-454B
215935543 | 2.83 | Yes | Yes | TEMPSTAR | HRCU-A-CB (Split System: Heat Pump with Remote Outdoor Unit-Air-Source) | Centrally-Ducted | T5H3V36*K*AAA* | EVD5X30M17A*+WALLCON | *96CTN0601714B* | 34000 | 20 | 11 | 8.1 | 38000 | 27200 | 71.58% | 2 | 30600 | R-454B
215935544 | 2.9 | Yes | Yes | CARRIER | HRCU-A-CB (Split System: Heat Pump with Remote Outdoor Unit-Air-Source) | Centrally-Ducted | 27VNA336A*030* | CVAVA3117XMA*+UI | 59MN7C060C17**14 | 34800 | 20.5 | 11.5 | 8.5 | 38000 | 27800 | 73.16% | 2.08 | 31800 | R-454B
215935545 | 2.9 | Yes | Yes | BRYANT HEATING AND COOLING SYSTEMS | HRCU-A-CB (Split System: Heat Pump with Remote Outdoor Unit-Air-Source) | Centrally-Ducted | 293VAN036**AA* | CVAVA3117XMA*+UI | 987MC42060C17*** | 34800 | 20.5 | 11.5 | 8.5 | 38000 | 27800 | 73.16% | 2.08 | 31800 | R-454B
215935546 | 2.9 | Yes | Yes | HEIL | HRCU-A-CB (Split System: Heat Pump with Remote Outdoor Unit-Air-Source) | Centrally-Ducted | H5H3V36*K*AAA* | EVD5X31M17A*+WALLCON | *97CMN0601714B* | 34800 | 20.5 | 11.5 | 8.5 | 38000 | 27800 | 73.16% | 2.08 | 31800 | R-454B
215935547 | 2.9 | Yes | Yes | AIRQUEST | HRCU-A-CB (Split System: Heat Pump with Remote Outdoor Unit-Air-Source) | Centrally-Ducted | H5H3V36*K*AAA* | EVD5X31M17A*+WALLCON | *97CMN0601714B* | 34800 | 20.5 | 11.5 | 8.5 | 38000 | 27800 | 73.16% | 2.08 | 31800 | R-454B
215935548 | 2.9 | Yes | Yes | ARCOAIRE | HRCU-A-CB (Split System: Heat Pump with Remote Outdoor Unit-Air-Source) | Centrally-Ducted | H5H3V36*K*AAA* | EVD5X31M17A*+WALLCON | *97CMN0601714B* | 34800 | 20.5 | 11.5 | 8.5 | 38000 | 27800 | 73.16% | 2.08 | 31800 | R-454B
215935549 | 2.9 | Yes | Yes | COMFORTMAKER | HRCU-A-CB (Split System: Heat Pump with Remote Outdoor Unit-Air-Source) | Centrally-Ducted | C5H3V36*K*AAA* | EVD5X31M17A*+WALLCON | *97CMN0601714B* | 34800 | 20.5 | 11.5 | 8.5 | 38000 | 27800 | 73.16% | 2.08 | 31800 | R-454B
215935550 | 2.9 | Yes | Yes | DAY & NIGHT | HRCU-A-CB (Split System: Heat Pump with Remote Outdoor Unit-Air-Source) | Centrally-Ducted | C5H3V36*K*AAA* | EVD5X31M17A*+WALLCON | *97CMN0601714B* | 34800 | 20.5 | 11.5 | 8.5 | 38000 | 27800 | 73.16% | 2.08 | 31800 | R-454B
215935551 | 2.9 | Yes | Yes | KEEPRITE | HRCU-A-CB (Split System: Heat Pump with Remote Outdoor Unit-Air-Source) | Centrally-Ducted | C5H3V36*K*AAA* | EVD5X31M17A*+WALLCON | *97CMN0601714B* | 34800 | 20.5 | 11.5 | 8.5 | 38000 | 27800 | 73.16% | 2.08 | 31800 | R-454B
215935552 | 2.9 | Yes | Yes | KENMORE | HRCU-A-CB (Split System: Heat Pump with Remote Outdoor Unit-Air-Source) | Centrally-Ducted | (C,H,T)5H3V36*K*AAA* | EVD5X31M17A*+WALLCON | *97CMN0601714B* | 34800 | 20.5 | 11.5 | 8.5 | 38000 | 27800 | 73.16% | 2.08 | 31800 | R-454B
215935553 | 2.9 | Yes | Yes | TEMPSTAR | HRCU-A-CB (Split System: Heat Pump with Remote Outdoor Unit-Air-Source) | Centrally-Ducted | T5H3V36*K*AAA* | EVD5X31M17A*+WALLCON | *97CMN0601714B* | 34800 | 20.5 | 11.5 | 8.5 | 38000 | 27800 | 73.16% | 2.08 | 31800 | R-454B
215935554 | 2.9 | Yes | Yes | CARRIER | HRCU-A-CB (Split System: Heat Pump with Remote Outdoor Unit-Air-Source) | Centrally-Ducted | 27VNA336A*030* | CVAVA3117XMA*+UI | 59TN6C060C17**14 | 34800 | 21 | 11 | 8.5 | 38000 | 27800 | 73.16% | 2.06 | 31800 | R-454B
215935555 | 2.9 | Yes | Yes | BRYANT HEATING AND COOLING SYSTEMS | HRCU-A-CB (Split System: Heat Pump with Remote Outdoor Unit-Air-Source) | Centrally-Ducted | 293VAN036**AA* | CVAVA3117XMA*+UI | 986TD42060C17*** | 34800 | 21 | 11 | 8.5 | 38000 | 27800 | 73.16% | 2.06 | 31800 | R-454B
215935556 | 2.9 | Yes | Yes | HEIL | HRCU-A-CB (Split System: Heat Pump with Remote Outdoor Unit-Air-Source) | Centrally-Ducted | H5H3V36*K*AAA* | EVD5X31M17A*+WALLCON | *96CTN0601714B* | 34800 | 21 | 11 | 8.5 | 38000 | 27800 | 73.16% | 2.06 | 31800 | R-454B
215935557 | 2.9 | Yes | Yes | AIRQUEST | HRCU-A-CB (Split System: Heat Pump with Remote Outdoor Unit-Air-Source) | Centrally-Ducted | H5H3V36*K*AAA* | EVD5X31M17A*+WALLCON | *96CTN0601714B* | 34800 | 21 | 11 | 8.5 | 38000 | 27800 | 73.16% | 2.06 | 31800 | R-454B
215935558 | 2.9 | Yes | Yes | ARCOAIRE | HRCU-A-CB (Split System: Heat Pump with Remote Outdoor Unit-Air-Source) | Centrally-Ducted | H5H3V36*K*AAA* | EVD5X31M17A*+WALLCON | *96CTN0601714B* | 34800 | 21 | 11 | 8.5 | 38000 | 27800 | 73.16% | 2.06 | 31800 | R-454B
215935559 | 2.9 | Yes | Yes | COMFORTMAKER | HRCU-A-CB (Split System: Heat Pump with Remote Outdoor Unit-Air-Source) | Centrally-Ducted | C5H3V36*K*AAA* | EVD5X31M17A*+WALLCON | *96CTN0601714B* | 34800 | 21 | 11 | 8.5 | 38000 | 27800 | 73.16% | 2.06 | 31800 | R-454B
215935560 | 2.9 | Yes | Yes | DAY & NIGHT | HRCU-A-CB (Split System: Heat Pump with Remote Outdoor Unit-Air-Source) | Centrally-Ducted | C5H3V36*K*AAA* | EVD5X31M17A*+WALLCON | *96CTN0601714B* | 34800 | 21 | 11 | 8.5 | 38000 | 27800 | 73.16% | 2.06 | 31800 | R-454B
215935561 | 2.9 | Yes | Yes | KEEPRITE | HRCU-A-CB (Split System: Heat Pump with Remote Outdoor Unit-Air-Source) | Centrally-Ducted | C5H3V36*K*AAA* | EVD5X31M17A*+WALLCON | *96CTN0601714B* | 34800 | 21 | 11 | 8.5 | 38000 | 27800 | 73.16% | 2.06 | 31800 | R-454B
215935562 | 2.9 | Yes | Yes | KENMORE | HRCU-A-CB (Split System: Heat Pump with Remote Outdoor Unit-Air-Source) | Centrally-Ducted | (C,H,T)5H3V36*K*AAA* | EVD5X31M17A*+WALLCON | *96CTN0601714B* | 34800 | 21 | 11 | 8.5 | 38000 | 27800 | 73.16% | 2.06 | 31800 | R-454B
215935563 | 2.9 | Yes | Yes | TEMPSTAR | HRCU-A-CB (Split System: Heat Pump with Remote Outdoor Unit-Air-Source) | Centrally-Ducted | T5H3V36*K*AAA* | EVD5X31M17A*+WALLCON | *96CTN0601714B* | 34800 | 21 | 11 | 8.5 | 38000 | 27800 | 73.16% | 2.06 | 31800 | R-454B
215935564 | 2.83 | Yes | Yes | CARRIER | HRCU-A-CB (Split System: Heat Pump with Remote Outdoor Unit-Air-Source) | Centrally-Ducted | 27VNA336A*030* | CVAVA3617XMA*+UI | 59MN7C060C17**14 | 34000 | 20 | 11 | 8.1 | 38000 | 27200 | 71.58% | 2 | 30600 | R-454B
215935565 | 2.83 | Yes | Yes | BRYANT HEATING AND COOLING SYSTEMS | HRCU-A-CB (Split System: Heat Pump with Remote Outdoor Unit-Air-Source) | Centrally-Ducted | 293VAN036**AA* | CVAVA3617XMA*+UI | 987MC42060C17*** | 34000 | 20 | 11 | 8.1 | 38000 | 27200 | 71.58% | 2 | 30600 | R-454B
215935566 | 2.83 | Yes | Yes | HEIL | HRCU-A-CB (Split System: Heat Pump with Remote Outdoor Unit-Air-Source) | Centrally-Ducted | H5H3V36*K*AAA* | EVD5X36M17A*+WALLCON | *97CMN0601714B* | 34000 | 20 | 11 | 8.1 | 38000 | 27200 | 71.58% | 2 | 30600 | R-454B
215935567 | 2.83 | Yes | Yes | AIRQUEST | HRCU-A-CB (Split System: Heat Pump with Remote Outdoor Unit-Air-Source) | Centrally-Ducted | H5H3V36*K*AAA* | EVD5X36M17A*+WALLCON | *97CMN0601714B* | 34000 | 20 | 11 | 8.1 | 38000 | 27200 | 71.58% | 2 | 30600 | R-454B
215935568 | 2.83 | Yes | Yes | ARCOAIRE | HRCU-A-CB (Split System: Heat Pump with Remote Outdoor Unit-Air-Source) | Centrally-Ducted | H5H3V36*K*AAA* | EVD5X36M17A*+WALLCON | *97CMN0601714B* | 34000 | 20 | 11 | 8.1 | 38000 | 27200 | 71.58% | 2 | 30600 | R-454B
215935569 | 2.83 | Yes | Yes | COMFORTMAKER | HRCU-A-CB (Split System: Heat Pump with Remote Outdoor Unit-Air-Source) | Centrally-Ducted | C5H3V36*K*AAA* | EVD5X36M17A*+WALLCON | *97CMN0601714B* | 34000 | 20 | 11 | 8.1 | 38000 | 27200 | 71.58% | 2 | 30600 | R-454B
215935570 | 2.83 | Yes | Yes | DAY & NIGHT | HRCU-A-CB (Split System: Heat Pump with Remote Outdoor Unit-Air-Source) | Centrally-Ducted | C5H3V36*K*AAA* | EVD5X36M17A*+WALLCON | *97CMN0601714B* | 34000 | 20 | 11 | 8.1 | 38000 | 27200 | 71.58% | 2 | 30600 | R-454B
215935571 | 2.83 | Yes | Yes | KEEPRITE | HRCU-A-CB (Split System: Heat Pump with Remote Outdoor Unit-Air-Source) | Centrally-Ducted | C5H3V36*K*AAA* | EVD5X36M17A*+WALLCON | *97CMN0601714B* | 34000 | 20 | 11 | 8.1 | 38000 | 27200 | 71.58% | 2 | 30600 | R-454B
215935572 | 2.83 | Yes | Yes | KENMORE | HRCU-A-CB (Split System: Heat Pump with Remote Outdoor Unit-Air-Source) | Centrally-Ducted | (C,H,T)5H3V36*K*AAA* | EVD5X36M17A*+WALLCON | *97CMN0601714B* | 34000 | 20 | 11 | 8.1 | 38000 | 27200 | 71.58% | 2 | 30600 | R-454B
215935573 | 2.83 | Yes | Yes | TEMPSTAR | HRCU-A-CB (Split System: Heat Pump with Remote Outdoor Unit-Air-Source) | Centrally-Ducted | T5H3V36*K*AAA* | EVD5X36M17A*+WALLCON | *97CMN0601714B* | 34000 | 20 | 11 | 8.1 | 38000 | 27200 | 71.58% | 2 | 30600 | R-454B
215935574 | 2.83 | Yes | Yes | CARRIER | HRCU-A-CB (Split System: Heat Pump with Remote Outdoor Unit-Air-Source) | Centrally-Ducted | 27VNA336A*030* | CVAVA3617XMA*+UI | 59TN6C060C17**14 | 34000 | 20 | 11 | 8.1 | 38000 | 27200 | 71.58% | 2 | 30600 | R-454B
215935575 | 2.83 | Yes | Yes | BRYANT HEATING AND COOLING SYSTEMS | HRCU-A-CB (Split System: Heat Pump with Remote Outdoor Unit-Air-Source) | Centrally-Ducted | 293VAN036**AA* | CVAVA3617XMA*+UI | 986TD42060C17*** | 34000 | 20 | 11 | 8.1 | 38000 | 27200 | 71.58% | 2 | 30600 | R-454B
215935576 | 2.83 | Yes | Yes | HEIL | HRCU-A-CB (Split System: Heat Pump with Remote Outdoor Unit-Air-Source) | Centrally-Ducted | H5H3V36*K*AAA* | EVD5X36M17A*+WALLCON | *96CTN0601714B* | 34000 | 20 | 11 | 8.1 | 38000 | 27200 | 71.58% | 2 | 30600 | R-454B
215935577 | 2.83 | Yes | Yes | AIRQUEST | HRCU-A-CB (Split System: Heat Pump with Remote Outdoor Unit-Air-Source) | Centrally-Ducted | H5H3V36*K*AAA* | EVD5X36M17A*+WALLCON | *96CTN0601714B* | 34000 | 20 | 11 | 8.1 | 38000 | 27200 | 71.58% | 2 | 30600 | R-454B
215935578 | 2.83 | Yes | Yes | ARCOAIRE | HRCU-A-CB (Split System: Heat Pump with Remote Outdoor Unit-Air-Source) | Centrally-Ducted | H5H3V36*K*AAA* | EVD5X36M17A*+WALLCON | *96CTN0601714B* | 34000 | 20 | 11 | 8.1 | 38000 | 27200 | 71.58% | 2 | 30600 | R-454B
215935579 | 2.83 | Yes | Yes | COMFORTMAKER | HRCU-A-CB (Split System: Heat Pump with Remote Outdoor Unit-Air-Source) | Centrally-Ducted | C5H3V36*K*AAA* | EVD5X36M17A*+WALLCON | *96CTN0601714B* | 34000 | 20 | 11 | 8.1 | 38000 | 27200 | 71.58% | 2 | 30600 | R-454B
215935580 | 2.83 | Yes | Yes | DAY & NIGHT | HRCU-A-CB (Split System: Heat Pump with Remote Outdoor Unit-Air-Source) | Centrally-Ducted | C5H3V36*K*AAA* | EVD5X36M17A*+WALLCON | *96CTN0601714B* | 34000 | 20 | 11 | 8.1 | 38000 | 27200 | 71.58% | 2 | 30600 | R-454B
215935581 | 2.83 | Yes | Yes | KEEPRITE | HRCU-A-CB (Split System: Heat Pump with Remote Outdoor Unit-Air-Source) | Centrally-Ducted | C5H3V36*K*AAA* | EVD5X36M17A*+WALLCON | *96CTN0601714B* | 34000 | 20 | 11 | 8.1 | 38000 | 27200 | 71.58% | 2 | 30600 | R-454B
215935582 | 2.83 | Yes | Yes | KENMORE | HRCU-A-CB (Split System: Heat Pump with Remote Outdoor Unit-Air-Source) | Centrally-Ducted | (C,H,T)5H3V36*K*AAA* | EVD5X36M17A*+WALLCON | *96CTN0601714B* | 34000 | 20 | 11 | 8.1 | 38000 | 27200 | 71.58% | 2 | 30600 | R-454B
215935583 | 2.83 | Yes | Yes | TEMPSTAR | HRCU-A-CB (Split System: Heat Pump with Remote Outdoor Unit-Air-Source) | Centrally-Ducted | T5H3V36*K*AAA* | EVD5X36M17A*+WALLCON | *96CTN0601714B* | 34000 | 20 | 11 | 8.1 | 38000 | 27200 | 71.58% | 2 | 30600 | R-454B
215935584 | 2.87 | Yes | Yes | CARRIER | HRCU-A-CB (Split System: Heat Pump with Remote Outdoor Unit-Air-Source) | Centrally-Ducted | 27VNA336A*030* | CVAVA3621XMA*+UI | 58CU*A040C17**12 | 34400 | 21 | 11.7 | 8.5 | 38500 | 28400 | 73.77% | 2.04 | 32400 | R-454B
215935585 | 2.87 | Yes | Yes | BRYANT HEATING AND COOLING SYSTEMS | HRCU-A-CB (Split System: Heat Pump with Remote Outdoor Unit-Air-Source) | Centrally-Ducted | 293VAN036**AA* | CVAVA3621XMA*+UI | 83*CA36040C17*** | 34400 | 21 | 11.7 | 8.5 | 38500 | 28400 | 73.77% | 2.04 | 32400 | R-454B
215935586 | 2.87 | Yes | Yes | HEIL | HRCU-A-CB (Split System: Heat Pump with Remote Outdoor Unit-Air-Source) | Centrally-Ducted | H5H3V36*K*AAA* | EVD5X36M21A*+WALLCON | *80CSU0401712A* | 34400 | 21 | 11.7 | 8.5 | 38500 | 28400 | 73.77% | 2.04 | 32400 | R-454B
215935587 | 2.87 | Yes | Yes | AIRQUEST | HRCU-A-CB (Split System: Heat Pump with Remote Outdoor Unit-Air-Source) | Centrally-Ducted | H5H3V36*K*AAA* | EVD5X36M21A*+WALLCON | *80CSU0401712A* | 34400 | 21 | 11.7 | 8.5 | 38500 | 28400 | 73.77% | 2.04 | 32400 | R-454B
215935588 | 2.87 | Yes | Yes | ARCOAIRE | HRCU-A-CB (Split System: Heat Pump with Remote Outdoor Unit-Air-Source) | Centrally-Ducted | H5H3V36*K*AAA* | EVD5X36M21A*+WALLCON | *80CSU0401712A* | 34400 | 21 | 11.7 | 8.5 | 38500 | 28400 | 73.77% | 2.04 | 32400 | R-454B
215935589 | 2.87 | Yes | Yes | COMFORTMAKER | HRCU-A-CB (Split System: Heat Pump with Remote Outdoor Unit-Air-Source) | Centrally-Ducted | C5H3V36*K*AAA* | EVD5X36M21A*+WALLCON | *80CSU0401712A* | 34400 | 21 | 11.7 | 8.5 | 38500 | 28400 | 73.77% | 2.04 | 32400 | R-454B
215935590 | 2.87 | Yes | Yes | DAY & NIGHT | HRCU-A-CB (Split System: Heat Pump with Remote Outdoor Unit-Air-Source) | Centrally-Ducted | C5H3V36*K*AAA* | EVD5X36M21A*+WALLCON | *80CSU0401712A* | 34400 | 21 | 11.7 | 8.5 | 38500 | 28400 | 73.77% | 2.04 | 32400 | R-454B
215935591 | 2.87 | Yes | Yes | KEEPRITE | HRCU-A-CB (Split System: Heat Pump with Remote Outdoor Unit-Air-Source) | Centrally-Ducted | C5H3V36*K*AAA* | EVD5X36M21A*+WALLCON | *80CSU0401712A* | 34400 | 21 | 11.7 | 8.5 | 38500 | 28400 | 73.77% | 2.04 | 32400 | R-454B
215935592 | 2.87 | Yes | Yes | KENMORE | HRCU-A-CB (Split System: Heat Pump with Remote Outdoor Unit-Air-Source) | Centrally-Ducted | (C,H,T)5H3V36*K*AAA* | EVD5X36M21A*+WALLCON | *80CSU0401712A* | 34400 | 21 | 11.7 | 8.5 | 38500 | 28400 | 73.77% | 2.04 | 32400 | R-454B
215935593 | 2.87 | Yes | Yes | TEMPSTAR | HRCU-A-CB (Split System: Heat Pump with Remote Outdoor Unit-Air-Source) | Centrally-Ducted | T5H3V36*K*AAA* | EVD5X36M21A*+WALLCON | *80CSU0401712A* | 34400 | 21 | 11.7 | 8.5 | 38500 | 28400 | 73.77% | 2.04 | 32400 | R-454B
215935594 | 2.87 | Yes | Yes | CARRIER | HRCU-A-CB (Split System: Heat Pump with Remote Outdoor Unit-Air-Source) | Centrally-Ducted | 27VNA336A*030* | CVAVA3621XMA*+UI | 58CU*A060C17**16 | 34400 | 21 | 11.7 | 8.5 | 38500 | 28200 | 73.25% | 2.04 | 32000 | R-454B
215935595 | 2.87 | Yes | Yes | BRYANT HEATING AND COOLING SYSTEMS | HRCU-A-CB (Split System: Heat Pump with Remote Outdoor Unit-Air-Source) | Centrally-Ducted | 293VAN036**AA* | CVAVA3621XMA*+UI | 83*CA48060C17*** | 34400 | 21 | 11.7 | 8.5 | 38500 | 28200 | 73.25% | 2.04 | 32000 | R-454B
215935596 | 2.87 | Yes | Yes | HEIL | HRCU-A-CB (Split System: Heat Pump with Remote Outdoor Unit-Air-Source) | Centrally-Ducted | H5H3V36*K*AAA* | EVD5X36M21A*+WALLCON | *80CSU0601716A* | 34400 | 21 | 11.7 | 8.5 | 38500 | 28200 | 73.25% | 2.04 | 32000 | R-454B
215935597 | 2.87 | Yes | Yes | AIRQUEST | HRCU-A-CB (Split System: Heat Pump with Remote Outdoor Unit-Air-Source) | Centrally-Ducted | H5H3V36*K*AAA* | EVD5X36M21A*+WALLCON | *80CSU0601716A* | 34400 | 21 | 11.7 | 8.5 | 38500 | 28200 | 73.25% | 2.04 | 32000 | R-454B
215935598 | 2.87 | Yes | Yes | ARCOAIRE | HRCU-A-CB (Split System: Heat Pump with Remote Outdoor Unit-Air-Source) | Centrally-Ducted | H5H3V36*K*AAA* | EVD5X36M21A*+WALLCON | *80CSU0601716A* | 34400 | 21 | 11.7 | 8.5 | 38500 | 28200 | 73.25% | 2.04 | 32000 | R-454B
215935599 | 2.87 | Yes | Yes | COMFORTMAKER | HRCU-A-CB (Split System: Heat Pump with Remote Outdoor Unit-Air-Source) | Centrally-Ducted | C5H3V36*K*AAA* | EVD5X36M21A*+WALLCON | *80CSU0601716A* | 34400 | 21 | 11.7 | 8.5 | 38500 | 28200 | 73.25% | 2.04 | 32000 | R-454B
215935600 | 2.87 | Yes | Yes | DAY & NIGHT | HRCU-A-CB (Split System: Heat Pump with Remote Outdoor Unit-Air-Source) | Centrally-Ducted | C5H3V36*K*AAA* | EVD5X36M21A*+WALLCON | *80CSU0601716A* | 34400 | 21 | 11.7 | 8.5 | 38500 | 28200 | 73.25% | 2.04 | 32000 | R-454B
215935601 | 2.87 | Yes | Yes | KEEPRITE | HRCU-A-CB (Split System: Heat Pump with Remote Outdoor Unit-Air-Source) | Centrally-Ducted | C5H3V36*K*AAA* | EVD5X36M21A*+WALLCON | *80CSU0601716A* | 34400 | 21 | 11.7 | 8.5 | 38500 | 28200 | 73.25% | 2.04 | 32000 | R-454B
215935602 | 2.87 | Yes | Yes | KENMORE | HRCU-A-CB (Split System: Heat Pump with Remote Outdoor Unit-Air-Source) | Centrally-Ducted | (C,H,T)5H3V36*K*AAA* | EVD5X36M21A*+WALLCON | *80CSU0601716A* | 34400 | 21 | 11.7 | 8.5 | 38500 | 28200 | 73.25% | 2.04 | 32000 | R-454B
215935603 | 2.87 | Yes | Yes | TEMPSTAR | HRCU-A-CB (Split System: Heat Pump with Remote Outdoor Unit-Air-Source) | Centrally-Ducted | T5H3V36*K*AAA* | EVD5X36M21A*+WALLCON | *80CSU0601716A* | 34400 | 21 | 11.7 | 8.5 | 38500 | 28200 | 73.25% | 2.04 | 32000 | R-454B
215935604 | 2.87 | Yes | Yes | CARRIER | HRCU-A-CB (Split System: Heat Pump with Remote Outdoor Unit-Air-Source) | Centrally-Ducted | 27VNA336A*030* | CVAVA3621XMA*+UI | 58CU*A100C21**20 | 34400 | 20.5 | 11.7 | 8.5 | 38500 | 28200 | 73.25% | 2.04 | 32200 | R-454B
215935605 | 2.87 | Yes | Yes | BRYANT HEATING AND COOLING SYSTEMS | HRCU-A-CB (Split System: Heat Pump with Remote Outdoor Unit-Air-Source) | Centrally-Ducted | 293VAN036**AA* | CVAVA3621XMA*+UI | 83*CA60100C21*** | 34400 | 20.5 | 11.7 | 8.5 | 38500 | 28200 | 73.25% | 2.04 | 32200 | R-454B
215935606 | 2.87 | Yes | Yes | HEIL | HRCU-A-CB (Split System: Heat Pump with Remote Outdoor Unit-Air-Source) | Centrally-Ducted | H5H3V36*K*AAA* | EVD5X36M21A*+WALLCON | *80CSU1002120A* | 34400 | 20.5 | 11.7 | 8.5 | 38500 | 28200 | 73.25% | 2.04 | 32200 | R-454B
215935607 | 2.87 | Yes | Yes | AIRQUEST | HRCU-A-CB (Split System: Heat Pump with Remote Outdoor Unit-Air-Source) | Centrally-Ducted | H5H3V36*K*AAA* | EVD5X36M21A*+WALLCON | *80CSU1002120A* | 34400 | 20.5 | 11.7 | 8.5 | 38500 | 28200 | 73.25% | 2.04 | 32200 | R-454B
215935608 | 2.87 | Yes | Yes | ARCOAIRE | HRCU-A-CB (Split System: Heat Pump with Remote Outdoor Unit-Air-Source) | Centrally-Ducted | H5H3V36*K*AAA* | EVD5X36M21A*+WALLCON | *80CSU1002120A* | 34400 | 20.5 | 11.7 | 8.5 | 38500 | 28200 | 73.25% | 2.04 | 32200 | R-454B
215935609 | 2.87 | Yes | Yes | COMFORTMAKER | HRCU-A-CB (Split System: Heat Pump with Remote Outdoor Unit-Air-Source) | Centrally-Ducted | C5H3V36*K*AAA* | EVD5X36M21A*+WALLCON | *80CSU1002120A* | 34400 | 20.5 | 11.7 | 8.5 | 38500 | 28200 | 73.25% | 2.04 | 32200 | R-454B
215935610 | 2.87 | Yes | Yes | DAY & NIGHT | HRCU-A-CB (Split System: Heat Pump with Remote Outdoor Unit-Air-Source) | Centrally-Ducted | C5H3V36*K*AAA* | EVD5X36M21A*+WALLCON | *80CSU1002120A* | 34400 | 20.5 | 11.7 | 8.5 | 38500 | 28200 | 73.25% | 2.04 | 32200 | R-454B
215935611 | 2.87 | Yes | Yes | KEEPRITE | HRCU-A-CB (Split System: Heat Pump with Remote Outdoor Unit-Air-Source) | Centrally-Ducted | C5H3V36*K*AAA* | EVD5X36M21A*+WALLCON | *80CSU1002120A* | 34400 | 20.5 | 11.7 | 8.5 | 38500 | 28200 | 73.25% | 2.04 | 32200 | R-454B
215935612 | 2.87 | Yes | Yes | KENMORE | HRCU-A-CB (Split System: Heat Pump with Remote Outdoor Unit-Air-Source) | Centrally-Ducted | (C,H,T)5H3V36*K*AAA* | EVD5X36M21A*+WALLCON | *80CSU1002120A* | 34400 | 20.5 | 11.7 | 8.5 | 38500 | 28200 | 73.25% | 2.04 | 32200 | R-454B
215935613 | 2.87 | Yes | Yes | TEMPSTAR | HRCU-A-CB (Split System: Heat Pump with Remote Outdoor Unit-Air-Source) | Centrally-Ducted | T5H3V36*K*AAA* | EVD5X36M21A*+WALLCON | *80CSU1002120A* | 34400 | 20.5 | 11.7 | 8.5 | 38500 | 28200 | 73.25% | 2.04 | 32200 | R-454B
215935614 | 2.83 | Yes | Yes | CARRIER | HRCU-A-CB (Split System: Heat Pump with Remote Outdoor Unit-Air-Source) | Centrally-Ducted | 27VNA336A*030* | CVAVA3621XMA*+UI | 58TN*B045C17**12 | 34000 | 20 | 11 | 8.5 | 39500 | 29000 | 73.42% | 2.02 | 33000 | R-454B
215935615 | 2.83 | Yes | Yes | BRYANT HEATING AND COOLING SYSTEMS | HRCU-A-CB (Split System: Heat Pump with Remote Outdoor Unit-Air-Source) | Centrally-Ducted | 293VAN036**AA* | CVAVA3621XMA*+UI | 88*TB36045C17*** | 34000 | 20 | 11 | 8.5 | 39500 | 29000 | 73.42% | 2.02 | 33000 | R-454B
215935616 | 2.83 | Yes | Yes | HEIL | HRCU-A-CB (Split System: Heat Pump with Remote Outdoor Unit-Air-Source) | Centrally-Ducted | H5H3V36*K*AAA* | EVD5X36M21A*+WALLCON | *80CTL0451712B* | 34000 | 20 | 11 | 8.5 | 39500 | 29000 | 73.42% | 2.02 | 33000 | R-454B
215935617 | 2.83 | Yes | Yes | AIRQUEST | HRCU-A-CB (Split System: Heat Pump with Remote Outdoor Unit-Air-Source) | Centrally-Ducted | H5H3V36*K*AAA* | EVD5X36M21A*+WALLCON | *80CTL0451712B* | 34000 | 20 | 11 | 8.5 | 39500 | 29000 | 73.42% | 2.02 | 33000 | R-454B
215935618 | 2.83 | Yes | Yes | ARCOAIRE | HRCU-A-CB (Split System: Heat Pump with Remote Outdoor Unit-Air-Source) | Centrally-Ducted | H5H3V36*K*AAA* | EVD5X36M21A*+WALLCON | *80CTL0451712B* | 34000 | 20 | 11 | 8.5 | 39500 | 29000 | 73.42% | 2.02 | 33000 | R-454B
215935619 | 2.83 | Yes | Yes | COMFORTMAKER | HRCU-A-CB (Split System: Heat Pump with Remote Outdoor Unit-Air-Source) | Centrally-Ducted | C5H3V36*K*AAA* | EVD5X36M21A*+WALLCON | *80CTL0451712B* | 34000 | 20 | 11 | 8.5 | 39500 | 29000 | 73.42% | 2.02 | 33000 | R-454B
215935620 | 2.83 | Yes | Yes | DAY & NIGHT | HRCU-A-CB (Split System: Heat Pump with Remote Outdoor Unit-Air-Source) | Centrally-Ducted | C5H3V36*K*AAA* | EVD5X36M21A*+WALLCON | *80CTL0451712B* | 34000 | 20 | 11 | 8.5 | 39500 | 29000 | 73.42% | 2.02 | 33000 | R-454B
215935621 | 2.83 | Yes | Yes | KEEPRITE | HRCU-A-CB (Split System: Heat Pump with Remote Outdoor Unit-Air-Source) | Centrally-Ducted | C5H3V36*K*AAA* | EVD5X36M21A*+WALLCON | *80CTL0451712B* | 34000 | 20 | 11 | 8.5 | 39500 | 29000 | 73.42% | 2.02 | 33000 | R-454B
215935622 | 2.83 | Yes | Yes | KENMORE | HRCU-A-CB (Split System: Heat Pump with Remote Outdoor Unit-Air-Source) | Centrally-Ducted | (C,H,T)5H3V36*K*AAA* | EVD5X36M21A*+WALLCON | *80CTL0451712B* | 34000 | 20 | 11 | 8.5 | 39500 | 29000 | 73.42% | 2.02 | 33000 | R-454B
215935623 | 2.83 | Yes | Yes | TEMPSTAR | HRCU-A-CB (Split System: Heat Pump with Remote Outdoor Unit-Air-Source) | Centrally-Ducted | T5H3V36*K*AAA* | EVD5X36M21A*+WALLCON | *80CTL0451712B* | 34000 | 20 | 11 | 8.5 | 39500 | 29000 | 73.42% | 2.02 | 33000 | R-454B
215935624 | 2.85 | Yes | Yes | CARRIER | HRCU-A-CB (Split System: Heat Pump with Remote Outdoor Unit-Air-Source) | Centrally-Ducted | 27VNA336A*030* | CVAVA3621XMA*+UI | 58TN*B070C17**16 | 34200 | 20.5 | 11.5 | 8.5 | 39000 | 28400 | 72.82% | 2.02 | 32400 | R-454B
215935625 | 2.85 | Yes | Yes | BRYANT HEATING AND COOLING SYSTEMS | HRCU-A-CB (Split System: Heat Pump with Remote Outdoor Unit-Air-Source) | Centrally-Ducted | 293VAN036**AA* | CVAVA3621XMA*+UI | 88*TB48070C17*** | 34200 | 20.5 | 11.5 | 8.5 | 39000 | 28400 | 72.82% | 2.02 | 32400 | R-454B
215935626 | 2.85 | Yes | Yes | HEIL | HRCU-A-CB (Split System: Heat Pump with Remote Outdoor Unit-Air-Source) | Centrally-Ducted | H5H3V36*K*AAA* | EVD5X36M21A*+WALLCON | *80CTL0701716B* | 34200 | 20.5 | 11.5 | 8.5 | 39000 | 28400 | 72.82% | 2.02 | 32400 | R-454B
215935627 | 2.85 | Yes | Yes | AIRQUEST | HRCU-A-CB (Split System: Heat Pump with Remote Outdoor Unit-Air-Source) | Centrally-Ducted | H5H3V36*K*AAA* | EVD5X36M21A*+WALLCON | *80CTL0701716B* | 34200 | 20.5 | 11.5 | 8.5 | 39000 | 28400 | 72.82% | 2.02 | 32400 | R-454B
215935628 | 2.85 | Yes | Yes | ARCOAIRE | HRCU-A-CB (Split System: Heat Pump with Remote Outdoor Unit-Air-Source) | Centrally-Ducted | H5H3V36*K*AAA* | EVD5X36M21A*+WALLCON | *80CTL0701716B* | 34200 | 20.5 | 11.5 | 8.5 | 39000 | 28400 | 72.82% | 2.02 | 32400 | R-454B
215935629 | 2.85 | Yes | Yes | COMFORTMAKER | HRCU-A-CB (Split System: Heat Pump with Remote Outdoor Unit-Air-Source) | Centrally-Ducted | C5H3V36*K*AAA* | EVD5X36M21A*+WALLCON | *80CTL0701716B* | 34200 | 20.5 | 11.5 | 8.5 | 39000 | 28400 | 72.82% | 2.02 | 32400 | R-454B
215935630 | 2.85 | Yes | Yes | DAY & NIGHT | HRCU-A-CB (Split System: Heat Pump with Remote Outdoor Unit-Air-Source) | Centrally-Ducted | C5H3V36*K*AAA* | EVD5X36M21A*+WALLCON | *80CTL0701716B* | 34200 | 20.5 | 11.5 | 8.5 | 39000 | 28400 | 72.82% | 2.02 | 32400 | R-454B
215935631 | 2.85 | Yes | Yes | KEEPRITE | HRCU-A-CB (Split System: Heat Pump with Remote Outdoor Unit-Air-Source) | Centrally-Ducted | C5H3V36*K*AAA* | EVD5X36M21A*+WALLCON | *80CTL0701716B* | 34200 | 20.5 | 11.5 | 8.5 | 39000 | 28400 | 72.82% | 2.02 | 32400 | R-454B
215935632 | 2.85 | Yes | Yes | KENMORE | HRCU-A-CB (Split System: Heat Pump with Remote Outdoor Unit-Air-Source) | Centrally-Ducted | (C,H,T)5H3V36*K*AAA* | EVD5X36M21A*+WALLCON | *80CTL0701716B* | 34200 | 20.5 | 11.5 | 8.5 | 39000 | 28400 | 72.82% | 2.02 | 32400 | R-454B
215935633 | 2.85 | Yes | Yes | TEMPSTAR | HRCU-A-CB (Split System: Heat Pump with Remote Outdoor Unit-Air-Source) | Centrally-Ducted | T5H3V36*K*AAA* | EVD5X36M21A*+WALLCON | *80CTL0701716B* | 34200 | 20.5 | 11.5 | 8.5 | 39000 | 28400 | 72.82% | 2.02 | 32400 | R-454B
215935634 | 2.87 | Yes | Yes | CARRIER | HRCU-A-CB (Split System: Heat Pump with Remote Outdoor Unit-Air-Source) | Centrally-Ducted | 27VNA336A*030* | CVAVA3621XMA*+UI | 58TN*B070C21**20 | 34400 | 21 | 11.7 | 8.5 | 38500 | 28200 | 73.25% | 2.04 | 32200 | R-454B
215935635 | 2.87 | Yes | Yes | BRYANT HEATING AND COOLING SYSTEMS | HRCU-A-CB (Split System: Heat Pump with Remote Outdoor Unit-Air-Source) | Centrally-Ducted | 293VAN036**AA* | CVAVA3621XMA*+UI | 88*TB60070C21*** | 34400 | 21 | 11.7 | 8.5 | 38500 | 28200 | 73.25% | 2.04 | 32200 | R-454B
215935636 | 2.87 | Yes | Yes | HEIL | HRCU-A-CB (Split System: Heat Pump with Remote Outdoor Unit-Air-Source) | Centrally-Ducted | H5H3V36*K*AAA* | EVD5X36M21A*+WALLCON | *80CTL0702120B* | 34400 | 21 | 11.7 | 8.5 | 38500 | 28200 | 73.25% | 2.04 | 32200 | R-454B
215935637 | 2.87 | Yes | Yes | AIRQUEST | HRCU-A-CB (Split System: Heat Pump with Remote Outdoor Unit-Air-Source) | Centrally-Ducted | H5H3V36*K*AAA* | EVD5X36M21A*+WALLCON | *80CTL0702120B* | 34400 | 21 | 11.7 | 8.5 | 38500 | 28200 | 73.25% | 2.04 | 32200 | R-454B
215935638 | 2.87 | Yes | Yes | ARCOAIRE | HRCU-A-CB (Split System: Heat Pump with Remote Outdoor Unit-Air-Source) | Centrally-Ducted | H5H3V36*K*AAA* | EVD5X36M21A*+WALLCON | *80CTL0702120B* | 34400 | 21 | 11.7 | 8.5 | 38500 | 28200 | 73.25% | 2.04 | 32200 | R-454B
215935639 | 2.87 | Yes | Yes | COMFORTMAKER | HRCU-A-CB (Split System: Heat Pump with Remote Outdoor Unit-Air-Source) | Centrally-Ducted | C5H3V36*K*AAA* | EVD5X36M21A*+WALLCON | *80CTL0702120B* | 34400 | 21 | 11.7 | 8.5 | 38500 | 28200 | 73.25% | 2.04 | 32200 | R-454B
215935640 | 2.87 | Yes | Yes | DAY & NIGHT | HRCU-A-CB (Split System: Heat Pump with Remote Outdoor Unit-Air-Source) | Centrally-Ducted | C5H3V36*K*AAA* | EVD5X36M21A*+WALLCON | *80CTL0702120B* | 34400 | 21 | 11.7 | 8.5 | 38500 | 28200 | 73.25% | 2.04 | 32200 | R-454B
215935641 | 2.87 | Yes | Yes | KEEPRITE | HRCU-A-CB (Split System: Heat Pump with Remote Outdoor Unit-Air-Source) | Centrally-Ducted | C5H3V36*K*AAA* | EVD5X36M21A*+WALLCON | *80CTL0702120B* | 34400 | 21 | 11.7 | 8.5 | 38500 | 28200 | 73.25% | 2.04 | 32200 | R-454B
215935642 | 2.87 | Yes | Yes | KENMORE | HRCU-A-CB (Split System: Heat Pump with Remote Outdoor Unit-Air-Source) | Centrally-Ducted | (C,H,T)5H3V36*K*AAA* | EVD5X36M21A*+WALLCON | *80CTL0702120B* | 34400 | 21 | 11.7 | 8.5 | 38500 | 28200 | 73.25% | 2.04 | 32200 | R-454B
215935643 | 2.87 | Yes | Yes | TEMPSTAR | HRCU-A-CB (Split System: Heat Pump with Remote Outdoor Unit-Air-Source) | Centrally-Ducted | T5H3V36*K*AAA* | EVD5X36M21A*+WALLCON | *80CTL0702120B* | 34400 | 21 | 11.7 | 8.5 | 38500 | 28200 | 73.25% | 2.04 | 32200 | R-454B
215935644 | 2.87 | Yes | Yes | CARRIER | HRCU-A-CB (Split System: Heat Pump with Remote Outdoor Unit-Air-Source) | Centrally-Ducted | 27VNA336A*030* | CVAVA3621XMA*+UI | 58TN*B090C17**16 | 34400 | 21 | 11.7 | 8.5 | 38500 | 28200 | 73.25% | 2.04 | 32200 | R-454B
215935645 | 2.87 | Yes | Yes | BRYANT HEATING AND COOLING SYSTEMS | HRCU-A-CB (Split System: Heat Pump with Remote Outdoor Unit-Air-Source) | Centrally-Ducted | 293VAN036**AA* | CVAVA3621XMA*+UI | 88*TB48090C17*** | 34400 | 21 | 11.7 | 8.5 | 38500 | 28200 | 73.25% | 2.04 | 32200 | R-454B
215935646 | 2.87 | Yes | Yes | HEIL | HRCU-A-CB (Split System: Heat Pump with Remote Outdoor Unit-Air-Source) | Centrally-Ducted | H5H3V36*K*AAA* | EVD5X36M21A*+WALLCON | *80CTL0901716B* | 34400 | 21 | 11.7 | 8.5 | 38500 | 28200 | 73.25% | 2.04 | 32200 | R-454B
215935647 | 2.87 | Yes | Yes | AIRQUEST | HRCU-A-CB (Split System: Heat Pump with Remote Outdoor Unit-Air-Source) | Centrally-Ducted | H5H3V36*K*AAA* | EVD5X36M21A*+WALLCON | *80CTL0901716B* | 34400 | 21 | 11.7 | 8.5 | 38500 | 28200 | 73.25% | 2.04 | 32200 | R-454B
215935648 | 2.87 | Yes | Yes | ARCOAIRE | HRCU-A-CB (Split System: Heat Pump with Remote Outdoor Unit-Air-Source) | Centrally-Ducted | H5H3V36*K*AAA* | EVD5X36M21A*+WALLCON | *80CTL0901716B* | 34400 | 21 | 11.7 | 8.5 | 38500 | 28200 | 73.25% | 2.04 | 32200 | R-454B
215935649 | 2.87 | Yes | Yes | COMFORTMAKER | HRCU-A-CB (Split System: Heat Pump with Remote Outdoor Unit-Air-Source) | Centrally-Ducted | C5H3V36*K*AAA* | EVD5X36M21A*+WALLCON | *80CTL0901716B* | 34400 | 21 | 11.7 | 8.5 | 38500 | 28200 | 73.25% | 2.04 | 32200 | R-454B
215935650 | 2.87 | Yes | Yes | DAY & NIGHT | HRCU-A-CB (Split System: Heat Pump with Remote Outdoor Unit-Air-Source) | Centrally-Ducted | C5H3V36*K*AAA* | EVD5X36M21A*+WALLCON | *80CTL0901716B* | 34400 | 21 | 11.7 | 8.5 | 38500 | 28200 | 73.25% | 2.04 | 32200 | R-454B
215935651 | 2.87 | Yes | Yes | KEEPRITE | HRCU-A-CB (Split System: Heat Pump with Remote Outdoor Unit-Air-Source) | Centrally-Ducted | C5H3V36*K*AAA* | EVD5X36M21A*+WALLCON | *80CTL0901716B* | 34400 | 21 | 11.7 | 8.5 | 38500 | 28200 | 73.25% | 2.04 | 32200 | R-454B
215935652 | 2.87 | Yes | Yes | KENMORE | HRCU-A-CB (Split System: Heat Pump with Remote Outdoor Unit-Air-Source) | Centrally-Ducted | (C,H,T)5H3V36*K*AAA* | EVD5X36M21A*+WALLCON | *80CTL0901716B* | 34400 | 21 | 11.7 | 8.5 | 38500 | 28200 | 73.25% | 2.04 | 32200 | R-454B
215935653 | 2.87 | Yes | Yes | TEMPSTAR | HRCU-A-CB (Split System: Heat Pump with Remote Outdoor Unit-Air-Source) | Centrally-Ducted | T5H3V36*K*AAA* | EVD5X36M21A*+WALLCON | *80CTL0901716B* | 34400 | 21 | 11.7 | 8.5 | 38500 | 28200 | 73.25% | 2.04 | 32200 | R-454B
215935654 | 2.87 | Yes | Yes | CARRIER | HRCU-A-CB (Split System: Heat Pump with Remote Outdoor Unit-Air-Source) | Centrally-Ducted | 27VNA336A*030* | CVAVA3621XMA*+UI | 58TN*B090C21**20 | 34400 | 21 | 12 | 8.5 | 38500 | 28000 | 72.73% | 2.04 | 32000 | R-454B
215935655 | 2.87 | Yes | Yes | BRYANT HEATING AND COOLING SYSTEMS | HRCU-A-CB (Split System: Heat Pump with Remote Outdoor Unit-Air-Source) | Centrally-Ducted | 293VAN036**AA* | CVAVA3621XMA*+UI | 88*TB60090C21*** | 34400 | 21 | 12 | 8.5 | 38500 | 28000 | 72.73% | 2.04 | 32000 | R-454B
215935656 | 2.87 | Yes | Yes | HEIL | HRCU-A-CB (Split System: Heat Pump with Remote Outdoor Unit-Air-Source) | Centrally-Ducted | H5H3V36*K*AAA* | EVD5X36M21A*+WALLCON | *80CTL0902120B* | 34400 | 21 | 12 | 8.5 | 38500 | 28000 | 72.73% | 2.04 | 32000 | R-454B
215935657 | 2.87 | Yes | Yes | AIRQUEST | HRCU-A-CB (Split System: Heat Pump with Remote Outdoor Unit-Air-Source) | Centrally-Ducted | H5H3V36*K*AAA* | EVD5X36M21A*+WALLCON | *80CTL0902120B* | 34400 | 21 | 12 | 8.5 | 38500 | 28000 | 72.73% | 2.04 | 32000 | R-454B
215935658 | 2.87 | Yes | Yes | ARCOAIRE | HRCU-A-CB (Split System: Heat Pump with Remote Outdoor Unit-Air-Source) | Centrally-Ducted | H5H3V36*K*AAA* | EVD5X36M21A*+WALLCON | *80CTL0902120B* | 34400 | 21 | 12 | 8.5 | 38500 | 28000 | 72.73% | 2.04 | 32000 | R-454B
215935659 | 2.87 | Yes | Yes | COMFORTMAKER | HRCU-A-CB (Split System: Heat Pump with Remote Outdoor Unit-Air-Source) | Centrally-Ducted | C5H3V36*K*AAA* | EVD5X36M21A*+WALLCON | *80CTL0902120B* | 34400 | 21 | 12 | 8.5 | 38500 | 28000 | 72.73% | 2.04 | 32000 | R-454B
215935660 | 2.87 | Yes | Yes | DAY & NIGHT | HRCU-A-CB (Split System: Heat Pump with Remote Outdoor Unit-Air-Source) | Centrally-Ducted | C5H3V36*K*AAA* | EVD5X36M21A*+WALLCON | *80CTL0902120B* | 34400 | 21 | 12 | 8.5 | 38500 | 28000 | 72.73% | 2.04 | 32000 | R-454B
215935661 | 2.87 | Yes | Yes | KEEPRITE | HRCU-A-CB (Split System: Heat Pump with Remote Outdoor Unit-Air-Source) | Centrally-Ducted | C5H3V36*K*AAA* | EVD5X36M21A*+WALLCON | *80CTL0902120B* | 34400 | 21 | 12 | 8.5 | 38500 | 28000 | 72.73% | 2.04 | 32000 | R-454B
215935662 | 2.87 | Yes | Yes | KENMORE | HRCU-A-CB (Split System: Heat Pump with Remote Outdoor Unit-Air-Source) | Centrally-Ducted | (C,H,T)5H3V36*K*AAA* | EVD5X36M21A*+WALLCON | *80CTL0902120B* | 34400 | 21 | 12 | 8.5 | 38500 | 28000 | 72.73% | 2.04 | 32000 | R-454B
215935663 | 2.87 | Yes | Yes | TEMPSTAR | HRCU-A-CB (Split System: Heat Pump with Remote Outdoor Unit-Air-Source) | Centrally-Ducted | T5H3V36*K*AAA* | EVD5X36M21A*+WALLCON | *80CTL0902120B* | 34400 | 21 | 12 | 8.5 | 38500 | 28000 | 72.73% | 2.04 | 32000 | R-454B
215935664 | 2.87 | Yes | Yes | CARRIER | HRCU-A-CB (Split System: Heat Pump with Remote Outdoor Unit-Air-Source) | Centrally-Ducted | 27VNA336A*030* | CVAVA3621XMA*+UI | 58TN*B110C21**20 | 34400 | 21 | 12 | 8.5 | 38500 | 28000 | 72.73% | 2.04 | 32000 | R-454B
215935665 | 2.87 | Yes | Yes | BRYANT HEATING AND COOLING SYSTEMS | HRCU-A-CB (Split System: Heat Pump with Remote Outdoor Unit-Air-Source) | Centrally-Ducted | 293VAN036**AA* | CVAVA3621XMA*+UI | 88*TB60110C21*** | 34400 | 21 | 12 | 8.5 | 38500 | 28000 | 72.73% | 2.04 | 32000 | R-454B
215935666 | 2.87 | Yes | Yes | HEIL | HRCU-A-CB (Split System: Heat Pump with Remote Outdoor Unit-Air-Source) | Centrally-Ducted | H5H3V36*K*AAA* | EVD5X36M21A*+WALLCON | *80CTL1102120B* | 34400 | 21 | 12 | 8.5 | 38500 | 28000 | 72.73% | 2.04 | 32000 | R-454B
215935667 | 2.87 | Yes | Yes | AIRQUEST | HRCU-A-CB (Split System: Heat Pump with Remote Outdoor Unit-Air-Source) | Centrally-Ducted | H5H3V36*K*AAA* | EVD5X36M21A*+WALLCON | *80CTL1102120B* | 34400 | 21 | 12 | 8.5 | 38500 | 28000 | 72.73% | 2.04 | 32000 | R-454B
215935668 | 2.87 | Yes | Yes | ARCOAIRE | HRCU-A-CB (Split System: Heat Pump with Remote Outdoor Unit-Air-Source) | Centrally-Ducted | H5H3V36*K*AAA* | EVD5X36M21A*+WALLCON | *80CTL1102120B* | 34400 | 21 | 12 | 8.5 | 38500 | 28000 | 72.73% | 2.04 | 32000 | R-454B
215935669 | 2.87 | Yes | Yes | COMFORTMAKER | HRCU-A-CB (Split System: Heat Pump with Remote Outdoor Unit-Air-Source) | Centrally-Ducted | C5H3V36*K*AAA* | EVD5X36M21A*+WALLCON | *80CTL1102120B* | 34400 | 21 | 12 | 8.5 | 38500 | 28000 | 72.73% | 2.04 | 32000 | R-454B
215935670 | 2.87 | Yes | Yes | DAY & NIGHT | HRCU-A-CB (Split System: Heat Pump with Remote Outdoor Unit-Air-Source) | Centrally-Ducted | C5H3V36*K*AAA* | EVD5X36M21A*+WALLCON | *80CTL1102120B* | 34400 | 21 | 12 | 8.5 | 38500 | 28000 | 72.73% | 2.04 | 32000 | R-454B
215935671 | 2.87 | Yes | Yes | KEEPRITE | HRCU-A-CB (Split System: Heat Pump with Remote Outdoor Unit-Air-Source) | Centrally-Ducted | C5H3V36*K*AAA* | EVD5X36M21A*+WALLCON | *80CTL1102120B* | 34400 | 21 | 12 | 8.5 | 38500 | 28000 | 72.73% | 2.04 | 32000 | R-454B
215935672 | 2.87 | Yes | Yes | KENMORE | HRCU-A-CB (Split System: Heat Pump with Remote Outdoor Unit-Air-Source) | Centrally-Ducted | (C,H,T)5H3V36*K*AAA* | EVD5X36M21A*+WALLCON | *80CTL1102120B* | 34400 | 21 | 12 | 8.5 | 38500 | 28000 | 72.73% | 2.04 | 32000 | R-454B
215935673 | 2.87 | Yes | Yes | TEMPSTAR | HRCU-A-CB (Split System: Heat Pump with Remote Outdoor Unit-Air-Source) | Centrally-Ducted | T5H3V36*K*AAA* | EVD5X36M21A*+WALLCON | *80CTL1102120B* | 34400 | 21 | 12 | 8.5 | 38500 | 28000 | 72.73% | 2.04 | 32000 | R-454B
215935674 | 2.85 | Yes | Yes | CARRIER | HRCU-A-CB (Split System: Heat Pump with Remote Outdoor Unit-Air-Source) | Centrally-Ducted | 27VNA336A*030* | CVAVA3621XMA*+UI | 59CU5B060C17**16 | 34200 | 20.5 | 11.5 | 8.5 | 39000 | 28600 | 73.33% | 2.04 | 32600 | R-454B
215935675 | 2.85 | Yes | Yes | BRYANT HEATING AND COOLING SYSTEMS | HRCU-A-CB (Split System: Heat Pump with Remote Outdoor Unit-Air-Source) | Centrally-Ducted | 293VAN036**AA* | CVAVA3621XMA*+UI | 935CB48060C17*** | 34200 | 20.5 | 11.5 | 8.5 | 39000 | 28600 | 73.33% | 2.04 | 32600 | R-454B
215935676 | 2.85 | Yes | Yes | HEIL | HRCU-A-CB (Split System: Heat Pump with Remote Outdoor Unit-Air-Source) | Centrally-Ducted | H5H3V36*K*AAA* | EVD5X36M21A*+WALLCON | *95CSU0601716B* | 34200 | 20.5 | 11.5 | 8.5 | 39000 | 28600 | 73.33% | 2.04 | 32600 | R-454B
215935677 | 2.85 | Yes | Yes | AIRQUEST | HRCU-A-CB (Split System: Heat Pump with Remote Outdoor Unit-Air-Source) | Centrally-Ducted | H5H3V36*K*AAA* | EVD5X36M21A*+WALLCON | *95CSU0601716B* | 34200 | 20.5 | 11.5 | 8.5 | 39000 | 28600 | 73.33% | 2.04 | 32600 | R-454B
215935678 | 2.85 | Yes | Yes | ARCOAIRE | HRCU-A-CB (Split System: Heat Pump with Remote Outdoor Unit-Air-Source) | Centrally-Ducted | H5H3V36*K*AAA* | EVD5X36M21A*+WALLCON | *95CSU0601716B* | 34200 | 20.5 | 11.5 | 8.5 | 39000 | 28600 | 73.33% | 2.04 | 32600 | R-454B
215935679 | 2.85 | Yes | Yes | COMFORTMAKER | HRCU-A-CB (Split System: Heat Pump with Remote Outdoor Unit-Air-Source) | Centrally-Ducted | C5H3V36*K*AAA* | EVD5X36M21A*+WALLCON | *95CSU0601716B* | 34200 | 20.5 | 11.5 | 8.5 | 39000 | 28600 | 73.33% | 2.04 | 32600 | R-454B
215935680 | 2.85 | Yes | Yes | DAY & NIGHT | HRCU-A-CB (Split System: Heat Pump with Remote Outdoor Unit-Air-Source) | Centrally-Ducted | C5H3V36*K*AAA* | EVD5X36M21A*+WALLCON | *95CSU0601716B* | 34200 | 20.5 | 11.5 | 8.5 | 39000 | 28600 | 73.33% | 2.04 | 32600 | R-454B
215935681 | 2.85 | Yes | Yes | KEEPRITE | HRCU-A-CB (Split System: Heat Pump with Remote Outdoor Unit-Air-Source) | Centrally-Ducted | C5H3V36*K*AAA* | EVD5X36M21A*+WALLCON | *95CSU0601716B* | 34200 | 20.5 | 11.5 | 8.5 | 39000 | 28600 | 73.33% | 2.04 | 32600 | R-454B
215935682 | 2.85 | Yes | Yes | KENMORE | HRCU-A-CB (Split System: Heat Pump with Remote Outdoor Unit-Air-Source) | Centrally-Ducted | (C,H,T)5H3V36*K*AAA* | EVD5X36M21A*+WALLCON | *95CSU0601716B* | 34200 | 20.5 | 11.5 | 8.5 | 39000 | 28600 | 73.33% | 2.04 | 32600 | R-454B
215935683 | 2.85 | Yes | Yes | TEMPSTAR | HRCU-A-CB (Split System: Heat Pump with Remote Outdoor Unit-Air-Source) | Centrally-Ducted | T5H3V36*K*AAA* | EVD5X36M21A*+WALLCON | *95CSU0601716B* | 34200 | 20.5 | 11.5 | 8.5 | 39000 | 28600 | 73.33% | 2.04 | 32600 | R-454B
215935684 | 2.87 | Yes | Yes | CARRIER | HRCU-A-CB (Split System: Heat Pump with Remote Outdoor Unit-Air-Source) | Centrally-Ducted | 27VNA336A*030* | CVAVA3621XMA*+UI | 59CU5B080C21**20 | 34400 | 20.5 | 11.7 | 8.5 | 38500 | 28200 | 73.25% | 2.04 | 32200 | R-454B
215935685 | 2.87 | Yes | Yes | BRYANT HEATING AND COOLING SYSTEMS | HRCU-A-CB (Split System: Heat Pump with Remote Outdoor Unit-Air-Source) | Centrally-Ducted | 293VAN036**AA* | CVAVA3621XMA*+UI | 935CB60080C21*** | 34400 | 20.5 | 11.7 | 8.5 | 38500 | 28200 | 73.25% | 2.04 | 32200 | R-454B
215935686 | 2.87 | Yes | Yes | HEIL | HRCU-A-CB (Split System: Heat Pump with Remote Outdoor Unit-Air-Source) | Centrally-Ducted | H5H3V36*K*AAA* | EVD5X36M21A*+WALLCON | *95CSU0802120B* | 34400 | 20.5 | 11.7 | 8.5 | 38500 | 28200 | 73.25% | 2.04 | 32200 | R-454B
215935687 | 2.87 | Yes | Yes | AIRQUEST | HRCU-A-CB (Split System: Heat Pump with Remote Outdoor Unit-Air-Source) | Centrally-Ducted | H5H3V36*K*AAA* | EVD5X36M21A*+WALLCON | *95CSU0802120B* | 34400 | 20.5 | 11.7 | 8.5 | 38500 | 28200 | 73.25% | 2.04 | 32200 | R-454B
215935688 | 2.87 | Yes | Yes | ARCOAIRE | HRCU-A-CB (Split System: Heat Pump with Remote Outdoor Unit-Air-Source) | Centrally-Ducted | H5H3V36*K*AAA* | EVD5X36M21A*+WALLCON | *95CSU0802120B* | 34400 | 20.5 | 11.7 | 8.5 | 38500 | 28200 | 73.25% | 2.04 | 32200 | R-454B
215935689 | 2.87 | Yes | Yes | COMFORTMAKER | HRCU-A-CB (Split System: Heat Pump with Remote Outdoor Unit-Air-Source) | Centrally-Ducted | C5H3V36*K*AAA* | EVD5X36M21A*+WALLCON | *95CSU0802120B* | 34400 | 20.5 | 11.7 | 8.5 | 38500 | 28200 | 73.25% | 2.04 | 32200 | R-454B
215935690 | 2.87 | Yes | Yes | DAY & NIGHT | HRCU-A-CB (Split System: Heat Pump with Remote Outdoor Unit-Air-Source) | Centrally-Ducted | C5H3V36*K*AAA* | EVD5X36M21A*+WALLCON | *95CSU0802120B* | 34400 | 20.5 | 11.7 | 8.5 | 38500 | 28200 | 73.25% | 2.04 | 32200 | R-454B
215935691 | 2.87 | Yes | Yes | KEEPRITE | HRCU-A-CB (Split System: Heat Pump with Remote Outdoor Unit-Air-Source) | Centrally-Ducted | C5H3V36*K*AAA* | EVD5X36M21A*+WALLCON | *95CSU0802120B* | 34400 | 20.5 | 11.7 | 8.5 | 38500 | 28200 | 73.25% | 2.04 | 32200 | R-454B
215935692 | 2.87 | Yes | Yes | KENMORE | HRCU-A-CB (Split System: Heat Pump with Remote Outdoor Unit-Air-Source) | Centrally-Ducted | (C,H,T)5H3V36*K*AAA* | EVD5X36M21A*+WALLCON | *95CSU0802120B* | 34400 | 20.5 | 11.7 | 8.5 | 38500 | 28200 | 73.25% | 2.04 | 32200 | R-454B
215935693 | 2.87 | Yes | Yes | TEMPSTAR | HRCU-A-CB (Split System: Heat Pump with Remote Outdoor Unit-Air-Source) | Centrally-Ducted | T5H3V36*K*AAA* | EVD5X36M21A*+WALLCON | *95CSU0802120B* | 34400 | 20.5 | 11.7 | 8.5 | 38500 | 28200 | 73.25% | 2.04 | 32200 | R-454B
215935694 | 2.87 | Yes | Yes | CARRIER | HRCU-A-CB (Split System: Heat Pump with Remote Outdoor Unit-Air-Source) | Centrally-Ducted | 27VNA336A*030* | CVAVA3621XMA*+UI | 59CU5B100C21**22 | 34400 | 21 | 12 | 8.5 | 38500 | 28000 | 72.73% | 2.04 | 32000 | R-454B
215935695 | 2.87 | Yes | Yes | BRYANT HEATING AND COOLING SYSTEMS | HRCU-A-CB (Split System: Heat Pump with Remote Outdoor Unit-Air-Source) | Centrally-Ducted | 293VAN036**AA* | CVAVA3621XMA*+UI | 935CB66100C21*** | 34400 | 21 | 12 | 8.5 | 38500 | 28000 | 72.73% | 2.04 | 32000 | R-454B
215935696 | 2.87 | Yes | Yes | HEIL | HRCU-A-CB (Split System: Heat Pump with Remote Outdoor Unit-Air-Source) | Centrally-Ducted | H5H3V36*K*AAA* | EVD5X36M21A*+WALLCON | *95CSU1002122B* | 34400 | 21 | 12 | 8.5 | 38500 | 28000 | 72.73% | 2.04 | 32000 | R-454B
215935697 | 2.87 | Yes | Yes | AIRQUEST | HRCU-A-CB (Split System: Heat Pump with Remote Outdoor Unit-Air-Source) | Centrally-Ducted | H5H3V36*K*AAA* | EVD5X36M21A*+WALLCON | *95CSU1002122B* | 34400 | 21 | 12 | 8.5 | 38500 | 28000 | 72.73% | 2.04 | 32000 | R-454B
215935698 | 2.87 | Yes | Yes | ARCOAIRE | HRCU-A-CB (Split System: Heat Pump with Remote Outdoor Unit-Air-Source) | Centrally-Ducted | H5H3V36*K*AAA* | EVD5X36M21A*+WALLCON | *95CSU1002122B* | 34400 | 21 | 12 | 8.5 | 38500 | 28000 | 72.73% | 2.04 | 32000 | R-454B
215935699 | 2.87 | Yes | Yes | COMFORTMAKER | HRCU-A-CB (Split System: Heat Pump with Remote Outdoor Unit-Air-Source) | Centrally-Ducted | C5H3V36*K*AAA* | EVD5X36M21A*+WALLCON | *95CSU1002122B* | 34400 | 21 | 12 | 8.5 | 38500 | 28000 | 72.73% | 2.04 | 32000 | R-454B
215935700 | 2.87 | Yes | Yes | DAY & NIGHT | HRCU-A-CB (Split System: Heat Pump with Remote Outdoor Unit-Air-Source) | Centrally-Ducted | C5H3V36*K*AAA* | EVD5X36M21A*+WALLCON | *95CSU1002122B* | 34400 | 21 | 12 | 8.5 | 38500 | 28000 | 72.73% | 2.04 | 32000 | R-454B
215935701 | 2.87 | Yes | Yes | KEEPRITE | HRCU-A-CB (Split System: Heat Pump with Remote Outdoor Unit-Air-Source) | Centrally-Ducted | C5H3V36*K*AAA* | EVD5X36M21A*+WALLCON | *95CSU1002122B* | 34400 | 21 | 12 | 8.5 | 38500 | 28000 | 72.73% | 2.04 | 32000 | R-454B
215935702 | 2.87 | Yes | Yes | KENMORE | HRCU-A-CB (Split System: Heat Pump with Remote Outdoor Unit-Air-Source) | Centrally-Ducted | (C,H,T)5H3V36*K*AAA* | EVD5X36M21A*+WALLCON | *95CSU1002122B* | 34400 | 21 | 12 | 8.5 | 38500 | 28000 | 72.73% | 2.04 | 32000 | R-454B
215935703 | 2.87 | Yes | Yes | TEMPSTAR | HRCU-A-CB (Split System: Heat Pump with Remote Outdoor Unit-Air-Source) | Centrally-Ducted | T5H3V36*K*AAA* | EVD5X36M21A*+WALLCON | *95CSU1002122B* | 34400 | 21 | 12 | 8.5 | 38500 | 28000 | 72.73% | 2.04 | 32000 | R-454B
215935704 | 2.83 | Yes | Yes | CARRIER | HRCU-A-CB (Split System: Heat Pump with Remote Outdoor Unit-Air-Source) | Centrally-Ducted | 27VNA336A*030* | CVAVA3621XMA*+UI | 59MN7C060C17**14 | 34000 | 20 | 11 | 8.1 | 38000 | 27000 | 71.05% | 2 | 30600 | R-454B
215935705 | 2.83 | Yes | Yes | BRYANT HEATING AND COOLING SYSTEMS | HRCU-A-CB (Split System: Heat Pump with Remote Outdoor Unit-Air-Source) | Centrally-Ducted | 293VAN036**AA* | CVAVA3621XMA*+UI | 987MC42060C17*** | 34000 | 20 | 11 | 8.1 | 38000 | 27000 | 71.05% | 2 | 30600 | R-454B
215935706 | 2.83 | Yes | Yes | HEIL | HRCU-A-CB (Split System: Heat Pump with Remote Outdoor Unit-Air-Source) | Centrally-Ducted | H5H3V36*K*AAA* | EVD5X36M21A*+WALLCON | *97CMN0601714B* | 34000 | 20 | 11 | 8.1 | 38000 | 27000 | 71.05% | 2 | 30600 | R-454B
215935707 | 2.83 | Yes | Yes | AIRQUEST | HRCU-A-CB (Split System: Heat Pump with Remote Outdoor Unit-Air-Source) | Centrally-Ducted | H5H3V36*K*AAA* | EVD5X36M21A*+WALLCON | *97CMN0601714B* | 34000 | 20 | 11 | 8.1 | 38000 | 27000 | 71.05% | 2 | 30600 | R-454B
215935708 | 2.83 | Yes | Yes | ARCOAIRE | HRCU-A-CB (Split System: Heat Pump with Remote Outdoor Unit-Air-Source) | Centrally-Ducted | H5H3V36*K*AAA* | EVD5X36M21A*+WALLCON | *97CMN0601714B* | 34000 | 20 | 11 | 8.1 | 38000 | 27000 | 71.05% | 2 | 30600 | R-454B
215935709 | 2.83 | Yes | Yes | COMFORTMAKER | HRCU-A-CB (Split System: Heat Pump with Remote Outdoor Unit-Air-Source) | Centrally-Ducted | C5H3V36*K*AAA* | EVD5X36M21A*+WALLCON | *97CMN0601714B* | 34000 | 20 | 11 | 8.1 | 38000 | 27000 | 71.05% | 2 | 30600 | R-454B
215935710 | 2.83 | Yes | Yes | DAY & NIGHT | HRCU-A-CB (Split System: Heat Pump with Remote Outdoor Unit-Air-Source) | Centrally-Ducted | C5H3V36*K*AAA* | EVD5X36M21A*+WALLCON | *97CMN0601714B* | 34000 | 20 | 11 | 8.1 | 38000 | 27000 | 71.05% | 2 | 30600 | R-454B
215935711 | 2.83 | Yes | Yes | KEEPRITE | HRCU-A-CB (Split System: Heat Pump with Remote Outdoor Unit-Air-Source) | Centrally-Ducted | C5H3V36*K*AAA* | EVD5X36M21A*+WALLCON | *97CMN0601714B* | 34000 | 20 | 11 | 8.1 | 38000 | 27000 | 71.05% | 2 | 30600 | R-454B
215935712 | 2.83 | Yes | Yes | KENMORE | HRCU-A-CB (Split System: Heat Pump with Remote Outdoor Unit-Air-Source) | Centrally-Ducted | (C,H,T)5H3V36*K*AAA* | EVD5X36M21A*+WALLCON | *97CMN0601714B* | 34000 | 20 | 11 | 8.1 | 38000 | 27000 | 71.05% | 2 | 30600 | R-454B
215935713 | 2.83 | Yes | Yes | TEMPSTAR | HRCU-A-CB (Split System: Heat Pump with Remote Outdoor Unit-Air-Source) | Centrally-Ducted | T5H3V36*K*AAA* | EVD5X36M21A*+WALLCON | *97CMN0601714B* | 34000 | 20 | 11 | 8.1 | 38000 | 27000 | 71.05% | 2 | 30600 | R-454B
215935714 | 2.85 | Yes | Yes | CARRIER | HRCU-A-CB (Split System: Heat Pump with Remote Outdoor Unit-Air-Source) | Centrally-Ducted | 27VNA336A*030* | CVAVA3621XMA*+UI | 59MN7C060C21**20 | 34200 | 20.5 | 11.5 | 8.5 | 39000 | 28600 | 73.33% | 2.04 | 32600 | R-454B
215935715 | 2.85 | Yes | Yes | BRYANT HEATING AND COOLING SYSTEMS | HRCU-A-CB (Split System: Heat Pump with Remote Outdoor Unit-Air-Source) | Centrally-Ducted | 293VAN036**AA* | CVAVA3621XMA*+UI | 987MC60060C21*** | 34200 | 20.5 | 11.5 | 8.5 | 39000 | 28600 | 73.33% | 2.04 | 32600 | R-454B
215935716 | 2.85 | Yes | Yes | HEIL | HRCU-A-CB (Split System: Heat Pump with Remote Outdoor Unit-Air-Source) | Centrally-Ducted | H5H3V36*K*AAA* | EVD5X36M21A*+WALLCON | *97CMN0602120B* | 34200 | 20.5 | 11.5 | 8.5 | 39000 | 28600 | 73.33% | 2.04 | 32600 | R-454B
215935717 | 2.85 | Yes | Yes | AIRQUEST | HRCU-A-CB (Split System: Heat Pump with Remote Outdoor Unit-Air-Source) | Centrally-Ducted | H5H3V36*K*AAA* | EVD5X36M21A*+WALLCON | *97CMN0602120B* | 34200 | 20.5 | 11.5 | 8.5 | 39000 | 28600 | 73.33% | 2.04 | 32600 | R-454B
215935718 | 2.85 | Yes | Yes | ARCOAIRE | HRCU-A-CB (Split System: Heat Pump with Remote Outdoor Unit-Air-Source) | Centrally-Ducted | H5H3V36*K*AAA* | EVD5X36M21A*+WALLCON | *97CMN0602120B* | 34200 | 20.5 | 11.5 | 8.5 | 39000 | 28600 | 73.33% | 2.04 | 32600 | R-454B
215935719 | 2.85 | Yes | Yes | COMFORTMAKER | HRCU-A-CB (Split System: Heat Pump with Remote Outdoor Unit-Air-Source) | Centrally-Ducted | C5H3V36*K*AAA* | EVD5X36M21A*+WALLCON | *97CMN0602120B* | 34200 | 20.5 | 11.5 | 8.5 | 39000 | 28600 | 73.33% | 2.04 | 32600 | R-454B
215935720 | 2.85 | Yes | Yes | DAY & NIGHT | HRCU-A-CB (Split System: Heat Pump with Remote Outdoor Unit-Air-Source) | Centrally-Ducted | C5H3V36*K*AAA* | EVD5X36M21A*+WALLCON | *97CMN0602120B* | 34200 | 20.5 | 11.5 | 8.5 | 39000 | 28600 | 73.33% | 2.04 | 32600 | R-454B
215935721 | 2.85 | Yes | Yes | KEEPRITE | HRCU-A-CB (Split System: Heat Pump with Remote Outdoor Unit-Air-Source) | Centrally-Ducted | C5H3V36*K*AAA* | EVD5X36M21A*+WALLCON | *97CMN0602120B* | 34200 | 20.5 | 11.5 | 8.5 | 39000 | 28600 | 73.33% | 2.04 | 32600 | R-454B
215935722 | 2.85 | Yes | Yes | KENMORE | HRCU-A-CB (Split System: Heat Pump with Remote Outdoor Unit-Air-Source) | Centrally-Ducted | (C,H,T)5H3V36*K*AAA* | EVD5X36M21A*+WALLCON | *97CMN0602120B* | 34200 | 20.5 | 11.5 | 8.5 | 39000 | 28600 | 73.33% | 2.04 | 32600 | R-454B
215935723 | 2.85 | Yes | Yes | TEMPSTAR | HRCU-A-CB (Split System: Heat Pump with Remote Outdoor Unit-Air-Source) | Centrally-Ducted | T5H3V36*K*AAA* | EVD5X36M21A*+WALLCON | *97CMN0602120B* | 34200 | 20.5 | 11.5 | 8.5 | 39000 | 28600 | 73.33% | 2.04 | 32600 | R-454B
215935724 | 2.85 | Yes | Yes | CARRIER | HRCU-A-CB (Split System: Heat Pump with Remote Outdoor Unit-Air-Source) | Centrally-Ducted | 27VNA336A*030* | CVAVA3621XMA*+UI | 59MN7C080C17**14 | 34200 | 20.5 | 11.5 | 8.5 | 39000 | 28600 | 73.33% | 2.02 | 32600 | R-454B
215935725 | 2.85 | Yes | Yes | BRYANT HEATING AND COOLING SYSTEMS | HRCU-A-CB (Split System: Heat Pump with Remote Outdoor Unit-Air-Source) | Centrally-Ducted | 293VAN036**AA* | CVAVA3621XMA*+UI | 987MC42080C17*** | 34200 | 20.5 | 11.5 | 8.5 | 39000 | 28600 | 73.33% | 2.02 | 32600 | R-454B
215935726 | 2.85 | Yes | Yes | HEIL | HRCU-A-CB (Split System: Heat Pump with Remote Outdoor Unit-Air-Source) | Centrally-Ducted | H5H3V36*K*AAA* | EVD5X36M21A*+WALLCON | *97CMN0801714B* | 34200 | 20.5 | 11.5 | 8.5 | 39000 | 28600 | 73.33% | 2.02 | 32600 | R-454B
215935727 | 2.85 | Yes | Yes | AIRQUEST | HRCU-A-CB (Split System: Heat Pump with Remote Outdoor Unit-Air-Source) | Centrally-Ducted | H5H3V36*K*AAA* | EVD5X36M21A*+WALLCON | *97CMN0801714B* | 34200 | 20.5 | 11.5 | 8.5 | 39000 | 28600 | 73.33% | 2.02 | 32600 | R-454B
215935728 | 2.85 | Yes | Yes | ARCOAIRE | HRCU-A-CB (Split System: Heat Pump with Remote Outdoor Unit-Air-Source) | Centrally-Ducted | H5H3V36*K*AAA* | EVD5X36M21A*+WALLCON | *97CMN0801714B* | 34200 | 20.5 | 11.5 | 8.5 | 39000 | 28600 | 73.33% | 2.02 | 32600 | R-454B
215935729 | 2.85 | Yes | Yes | COMFORTMAKER | HRCU-A-CB (Split System: Heat Pump with Remote Outdoor Unit-Air-Source) | Centrally-Ducted | C5H3V36*K*AAA* | EVD5X36M21A*+WALLCON | *97CMN0801714B* | 34200 | 20.5 | 11.5 | 8.5 | 39000 | 28600 | 73.33% | 2.02 | 32600 | R-454B
215935730 | 2.85 | Yes | Yes | DAY & NIGHT | HRCU-A-CB (Split System: Heat Pump with Remote Outdoor Unit-Air-Source) | Centrally-Ducted | C5H3V36*K*AAA* | EVD5X36M21A*+WALLCON | *97CMN0801714B* | 34200 | 20.5 | 11.5 | 8.5 | 39000 | 28600 | 73.33% | 2.02 | 32600 | R-454B
215935731 | 2.85 | Yes | Yes | KEEPRITE | HRCU-A-CB (Split System: Heat Pump with Remote Outdoor Unit-Air-Source) | Centrally-Ducted | C5H3V36*K*AAA* | EVD5X36M21A*+WALLCON | *97CMN0801714B* | 34200 | 20.5 | 11.5 | 8.5 | 39000 | 28600 | 73.33% | 2.02 | 32600 | R-454B
215935732 | 2.85 | Yes | Yes | KENMORE | HRCU-A-CB (Split System: Heat Pump with Remote Outdoor Unit-Air-Source) | Centrally-Ducted | (C,H,T)5H3V36*K*AAA* | EVD5X36M21A*+WALLCON | *97CMN0801714B* | 34200 | 20.5 | 11.5 | 8.5 | 39000 | 28600 | 73.33% | 2.02 | 32600 | R-454B
215935733 | 2.85 | Yes | Yes | TEMPSTAR | HRCU-A-CB (Split System: Heat Pump with Remote Outdoor Unit-Air-Source) | Centrally-Ducted | T5H3V36*K*AAA* | EVD5X36M21A*+WALLCON | *97CMN0801714B* | 34200 | 20.5 | 11.5 | 8.5 | 39000 | 28600 | 73.33% | 2.02 | 32600 | R-454B
215935734 | 2.87 | Yes | Yes | CARRIER | HRCU-A-CB (Split System: Heat Pump with Remote Outdoor Unit-Air-Source) | Centrally-Ducted | 27VNA336A*030* | CVAVA3621XMA*+UI | 59MN7C080C21**20 | 34400 | 20.5 | 11.7 | 8.5 | 38500 | 28200 | 73.25% | 2.04 | 32200 | R-454B
215935735 | 2.87 | Yes | Yes | BRYANT HEATING AND COOLING SYSTEMS | HRCU-A-CB (Split System: Heat Pump with Remote Outdoor Unit-Air-Source) | Centrally-Ducted | 293VAN036**AA* | CVAVA3621XMA*+UI | 987MC60080C21*** | 34400 | 20.5 | 11.7 | 8.5 | 38500 | 28200 | 73.25% | 2.04 | 32200 | R-454B
215935736 | 2.87 | Yes | Yes | HEIL | HRCU-A-CB (Split System: Heat Pump with Remote Outdoor Unit-Air-Source) | Centrally-Ducted | H5H3V36*K*AAA* | EVD5X36M21A*+WALLCON | *97CMN0802120B* | 34400 | 20.5 | 11.7 | 8.5 | 38500 | 28200 | 73.25% | 2.04 | 32200 | R-454B
215935737 | 2.87 | Yes | Yes | AIRQUEST | HRCU-A-CB (Split System: Heat Pump with Remote Outdoor Unit-Air-Source) | Centrally-Ducted | H5H3V36*K*AAA* | EVD5X36M21A*+WALLCON | *97CMN0802120B* | 34400 | 20.5 | 11.7 | 8.5 | 38500 | 28200 | 73.25% | 2.04 | 32200 | R-454B
215935738 | 2.87 | Yes | Yes | ARCOAIRE | HRCU-A-CB (Split System: Heat Pump with Remote Outdoor Unit-Air-Source) | Centrally-Ducted | H5H3V36*K*AAA* | EVD5X36M21A*+WALLCON | *97CMN0802120B* | 34400 | 20.5 | 11.7 | 8.5 | 38500 | 28200 | 73.25% | 2.04 | 32200 | R-454B
215935739 | 2.87 | Yes | Yes | COMFORTMAKER | HRCU-A-CB (Split System: Heat Pump with Remote Outdoor Unit-Air-Source) | Centrally-Ducted | C5H3V36*K*AAA* | EVD5X36M21A*+WALLCON | *97CMN0802120B* | 34400 | 20.5 | 11.7 | 8.5 | 38500 | 28200 | 73.25% | 2.04 | 32200 | R-454B
215935740 | 2.87 | Yes | Yes | DAY & NIGHT | HRCU-A-CB (Split System: Heat Pump with Remote Outdoor Unit-Air-Source) | Centrally-Ducted | C5H3V36*K*AAA* | EVD5X36M21A*+WALLCON | *97CMN0802120B* | 34400 | 20.5 | 11.7 | 8.5 | 38500 | 28200 | 73.25% | 2.04 | 32200 | R-454B
215935741 | 2.87 | Yes | Yes | KEEPRITE | HRCU-A-CB (Split System: Heat Pump with Remote Outdoor Unit-Air-Source) | Centrally-Ducted | C5H3V36*K*AAA* | EVD5X36M21A*+WALLCON | *97CMN0802120B* | 34400 | 20.5 | 11.7 | 8.5 | 38500 | 28200 | 73.25% | 2.04 | 32200 | R-454B
215935742 | 2.87 | Yes | Yes | KENMORE | HRCU-A-CB (Split System: Heat Pump with Remote Outdoor Unit-Air-Source) | Centrally-Ducted | (C,H,T)5H3V36*K*AAA* | EVD5X36M21A*+WALLCON | *97CMN0802120B* | 34400 | 20.5 | 11.7 | 8.5 | 38500 | 28200 | 73.25% | 2.04 | 32200 | R-454B
215935743 | 2.87 | Yes | Yes | TEMPSTAR | HRCU-A-CB (Split System: Heat Pump with Remote Outdoor Unit-Air-Source) | Centrally-Ducted | T5H3V36*K*AAA* | EVD5X36M21A*+WALLCON | *97CMN0802120B* | 34400 | 20.5 | 11.7 | 8.5 | 38500 | 28200 | 73.25% | 2.04 | 32200 | R-454B
215935744 | 2.87 | Yes | Yes | CARRIER | HRCU-A-CB (Split System: Heat Pump with Remote Outdoor Unit-Air-Source) | Centrally-Ducted | 27VNA336A*030* | CVAVA3621XMA*+UI | 59MN7C100C21**22 | 34400 | 21 | 12 | 8.5 | 38500 | 28000 | 72.73% | 2.06 | 32000 | R-454B
215935745 | 2.87 | Yes | Yes | BRYANT HEATING AND COOLING SYSTEMS | HRCU-A-CB (Split System: Heat Pump with Remote Outdoor Unit-Air-Source) | Centrally-Ducted | 293VAN036**AA* | CVAVA3621XMA*+UI | 987MC66100C21*** | 34400 | 21 | 12 | 8.5 | 38500 | 28000 | 72.73% | 2.06 | 32000 | R-454B
215935746 | 2.87 | Yes | Yes | HEIL | HRCU-A-CB (Split System: Heat Pump with Remote Outdoor Unit-Air-Source) | Centrally-Ducted | H5H3V36*K*AAA* | EVD5X36M21A*+WALLCON | *97CMN1002122B* | 34400 | 21 | 12 | 8.5 | 38500 | 28000 | 72.73% | 2.06 | 32000 | R-454B
215935747 | 2.87 | Yes | Yes | AIRQUEST | HRCU-A-CB (Split System: Heat Pump with Remote Outdoor Unit-Air-Source) | Centrally-Ducted | H5H3V36*K*AAA* | EVD5X36M21A*+WALLCON | *97CMN1002122B* | 34400 | 21 | 12 | 8.5 | 38500 | 28000 | 72.73% | 2.06 | 32000 | R-454B
215935748 | 2.87 | Yes | Yes | ARCOAIRE | HRCU-A-CB (Split System: Heat Pump with Remote Outdoor Unit-Air-Source) | Centrally-Ducted | H5H3V36*K*AAA* | EVD5X36M21A*+WALLCON | *97CMN1002122B* | 34400 | 21 | 12 | 8.5 | 38500 | 28000 | 72.73% | 2.06 | 32000 | R-454B
215935749 | 2.87 | Yes | Yes | COMFORTMAKER | HRCU-A-CB (Split System: Heat Pump with Remote Outdoor Unit-Air-Source) | Centrally-Ducted | C5H3V36*K*AAA* | EVD5X36M21A*+WALLCON | *97CMN1002122B* | 34400 | 21 | 12 | 8.5 | 38500 | 28000 | 72.73% | 2.06 | 32000 | R-454B
215935750 | 2.87 | Yes | Yes | DAY & NIGHT | HRCU-A-CB (Split System: Heat Pump with Remote Outdoor Unit-Air-Source) | Centrally-Ducted | C5H3V36*K*AAA* | EVD5X36M21A*+WALLCON | *97CMN1002122B* | 34400 | 21 | 12 | 8.5 | 38500 | 28000 | 72.73% | 2.06 | 32000 | R-454B
215935751 | 2.87 | Yes | Yes | KEEPRITE | HRCU-A-CB (Split System: Heat Pump with Remote Outdoor Unit-Air-Source) | Centrally-Ducted | C5H3V36*K*AAA* | EVD5X36M21A*+WALLCON | *97CMN1002122B* | 34400 | 21 | 12 | 8.5 | 38500 | 28000 | 72.73% | 2.06 | 32000 | R-454B
215935752 | 2.87 | Yes | Yes | KENMORE | HRCU-A-CB (Split System: Heat Pump with Remote Outdoor Unit-Air-Source) | Centrally-Ducted | (C,H,T)5H3V36*K*AAA* | EVD5X36M21A*+WALLCON | *97CMN1002122B* | 34400 | 21 | 12 | 8.5 | 38500 | 28000 | 72.73% | 2.06 | 32000 | R-454B
215935753 | 2.87 | Yes | Yes | TEMPSTAR | HRCU-A-CB (Split System: Heat Pump with Remote Outdoor Unit-Air-Source) | Centrally-Ducted | T5H3V36*K*AAA* | EVD5X36M21A*+WALLCON | *97CMN1002122B* | 34400 | 21 | 12 | 8.5 | 38500 | 28000 | 72.73% | 2.06 | 32000 | R-454B
215935754 | 2.83 | Yes | Yes | CARRIER | HRCU-A-CB (Split System: Heat Pump with Remote Outdoor Unit-Air-Source) | Centrally-Ducted | 27VNA336A*030* | CVAVA3621XMA*+UI | 59TN6C060C17**14 | 34000 | 20.5 | 11 | 8.1 | 38000 | 27000 | 71.05% | 1.95 | 30400 | R-454B
215935755 | 2.83 | Yes | Yes | BRYANT HEATING AND COOLING SYSTEMS | HRCU-A-CB (Split System: Heat Pump with Remote Outdoor Unit-Air-Source) | Centrally-Ducted | 293VAN036**AA* | CVAVA3621XMA*+UI | 986TD42060C17*** | 34000 | 20.5 | 11 | 8.1 | 38000 | 27000 | 71.05% | 1.95 | 30400 | R-454B
215935756 | 2.83 | Yes | Yes | HEIL | HRCU-A-CB (Split System: Heat Pump with Remote Outdoor Unit-Air-Source) | Centrally-Ducted | H5H3V36*K*AAA* | EVD5X36M21A*+WALLCON | *96CTN0601714B* | 34000 | 20.5 | 11 | 8.1 | 38000 | 27000 | 71.05% | 1.95 | 30400 | R-454B
215935757 | 2.83 | Yes | Yes | AIRQUEST | HRCU-A-CB (Split System: Heat Pump with Remote Outdoor Unit-Air-Source) | Centrally-Ducted | H5H3V36*K*AAA* | EVD5X36M21A*+WALLCON | *96CTN0601714B* | 34000 | 20.5 | 11 | 8.1 | 38000 | 27000 | 71.05% | 1.95 | 30400 | R-454B
215935758 | 2.83 | Yes | Yes | ARCOAIRE | HRCU-A-CB (Split System: Heat Pump with Remote Outdoor Unit-Air-Source) | Centrally-Ducted | H5H3V36*K*AAA* | EVD5X36M21A*+WALLCON | *96CTN0601714B* | 34000 | 20.5 | 11 | 8.1 | 38000 | 27000 | 71.05% | 1.95 | 30400 | R-454B
215935759 | 2.83 | Yes | Yes | COMFORTMAKER | HRCU-A-CB (Split System: Heat Pump with Remote Outdoor Unit-Air-Source) | Centrally-Ducted | C5H3V36*K*AAA* | EVD5X36M21A*+WALLCON | *96CTN0601714B* | 34000 | 20.5 | 11 | 8.1 | 38000 | 27000 | 71.05% | 1.95 | 30400 | R-454B
215935760 | 2.83 | Yes | Yes | DAY & NIGHT | HRCU-A-CB (Split System: Heat Pump with Remote Outdoor Unit-Air-Source) | Centrally-Ducted | C5H3V36*K*AAA* | EVD5X36M21A*+WALLCON | *96CTN0601714B* | 34000 | 20.5 | 11 | 8.1 | 38000 | 27000 | 71.05% | 1.95 | 30400 | R-454B
215935761 | 2.83 | Yes | Yes | KEEPRITE | HRCU-A-CB (Split System: Heat Pump with Remote Outdoor Unit-Air-Source) | Centrally-Ducted | C5H3V36*K*AAA* | EVD5X36M21A*+WALLCON | *96CTN0601714B* | 34000 | 20.5 | 11 | 8.1 | 38000 | 27000 | 71.05% | 1.95 | 30400 | R-454B
215935762 | 2.83 | Yes | Yes | KENMORE | HRCU-A-CB (Split System: Heat Pump with Remote Outdoor Unit-Air-Source) | Centrally-Ducted | (C,H,T)5H3V36*K*AAA* | EVD5X36M21A*+WALLCON | *96CTN0601714B* | 34000 | 20.5 | 11 | 8.1 | 38000 | 27000 | 71.05% | 1.95 | 30400 | R-454B
215935763 | 2.83 | Yes | Yes | TEMPSTAR | HRCU-A-CB (Split System: Heat Pump with Remote Outdoor Unit-Air-Source) | Centrally-Ducted | T5H3V36*K*AAA* | EVD5X36M21A*+WALLCON | *96CTN0601714B* | 34000 | 20.5 | 11 | 8.1 | 38000 | 27000 | 71.05% | 1.95 | 30400 | R-454B
215935764 | 2.85 | Yes | Yes | CARRIER | HRCU-A-CB (Split System: Heat Pump with Remote Outdoor Unit-Air-Source) | Centrally-Ducted | 27VNA336A*030* | CVAVA3621XMA*+UI | 59TN6C080C17**14 | 34200 | 20.5 | 11.5 | 8.5 | 39000 | 28400 | 72.82% | 2.02 | 32400 | R-454B
215935765 | 2.85 | Yes | Yes | BRYANT HEATING AND COOLING SYSTEMS | HRCU-A-CB (Split System: Heat Pump with Remote Outdoor Unit-Air-Source) | Centrally-Ducted | 293VAN036**AA* | CVAVA3621XMA*+UI | 986TD42080C17*** | 34200 | 20.5 | 11.5 | 8.5 | 39000 | 28400 | 72.82% | 2.02 | 32400 | R-454B
215935766 | 2.85 | Yes | Yes | HEIL | HRCU-A-CB (Split System: Heat Pump with Remote Outdoor Unit-Air-Source) | Centrally-Ducted | H5H3V36*K*AAA* | EVD5X36M21A*+WALLCON | *96CTN0801714B* | 34200 | 20.5 | 11.5 | 8.5 | 39000 | 28400 | 72.82% | 2.02 | 32400 | R-454B
215935767 | 2.85 | Yes | Yes | AIRQUEST | HRCU-A-CB (Split System: Heat Pump with Remote Outdoor Unit-Air-Source) | Centrally-Ducted | H5H3V36*K*AAA* | EVD5X36M21A*+WALLCON | *96CTN0801714B* | 34200 | 20.5 | 11.5 | 8.5 | 39000 | 28400 | 72.82% | 2.02 | 32400 | R-454B
215935768 | 2.85 | Yes | Yes | ARCOAIRE | HRCU-A-CB (Split System: Heat Pump with Remote Outdoor Unit-Air-Source) | Centrally-Ducted | H5H3V36*K*AAA* | EVD5X36M21A*+WALLCON | *96CTN0801714B* | 34200 | 20.5 | 11.5 | 8.5 | 39000 | 28400 | 72.82% | 2.02 | 32400 | R-454B
215935769 | 2.85 | Yes | Yes | COMFORTMAKER | HRCU-A-CB (Split System: Heat Pump with Remote Outdoor Unit-Air-Source) | Centrally-Ducted | C5H3V36*K*AAA* | EVD5X36M21A*+WALLCON | *96CTN0801714B* | 34200 | 20.5 | 11.5 | 8.5 | 39000 | 28400 | 72.82% | 2.02 | 32400 | R-454B
215935770 | 2.85 | Yes | Yes | DAY & NIGHT | HRCU-A-CB (Split System: Heat Pump with Remote Outdoor Unit-Air-Source) | Centrally-Ducted | C5H3V36*K*AAA* | EVD5X36M21A*+WALLCON | *96CTN0801714B* | 34200 | 20.5 | 11.5 | 8.5 | 39000 | 28400 | 72.82% | 2.02 | 32400 | R-454B
215935771 | 2.85 | Yes | Yes | KEEPRITE | HRCU-A-CB (Split System: Heat Pump with Remote Outdoor Unit-Air-Source) | Centrally-Ducted | C5H3V36*K*AAA* | EVD5X36M21A*+WALLCON | *96CTN0801714B* | 34200 | 20.5 | 11.5 | 8.5 | 39000 | 28400 | 72.82% | 2.02 | 32400 | R-454B
215935772 | 2.85 | Yes | Yes | KENMORE | HRCU-A-CB (Split System: Heat Pump with Remote Outdoor Unit-Air-Source) | Centrally-Ducted | (C,H,T)5H3V36*K*AAA* | EVD5X36M21A*+WALLCON | *96CTN0801714B* | 34200 | 20.5 | 11.5 | 8.5 | 39000 | 28400 | 72.82% | 2.02 | 32400 | R-454B
215935773 | 2.85 | Yes | Yes | TEMPSTAR | HRCU-A-CB (Split System: Heat Pump with Remote Outdoor Unit-Air-Source) | Centrally-Ducted | T5H3V36*K*AAA* | EVD5X36M21A*+WALLCON | *96CTN0801714B* | 34200 | 20.5 | 11.5 | 8.5 | 39000 | 28400 | 72.82% | 2.02 | 32400 | R-454B
215935774 | 2.87 | Yes | Yes | CARRIER | HRCU-A-CB (Split System: Heat Pump with Remote Outdoor Unit-Air-Source) | Centrally-Ducted | 27VNA336A*030* | CVAVA3621XMA*+UI | 59TN6C100C21**22 | 34400 | 21 | 12 | 8.5 | 38500 | 28000 | 72.73% | 2.06 | 32000 | R-454B
215935775 | 2.87 | Yes | Yes | BRYANT HEATING AND COOLING SYSTEMS | HRCU-A-CB (Split System: Heat Pump with Remote Outdoor Unit-Air-Source) | Centrally-Ducted | 293VAN036**AA* | CVAVA3621XMA*+UI | 986TD66100C21*** | 34400 | 21 | 12 | 8.5 | 38500 | 28000 | 72.73% | 2.06 | 32000 | R-454B
215935776 | 2.87 | Yes | Yes | HEIL | HRCU-A-CB (Split System: Heat Pump with Remote Outdoor Unit-Air-Source) | Centrally-Ducted | H5H3V36*K*AAA* | EVD5X36M21A*+WALLCON | *96CTN1002122B* | 34400 | 21 | 12 | 8.5 | 38500 | 28000 | 72.73% | 2.06 | 32000 | R-454B
215935777 | 2.87 | Yes | Yes | AIRQUEST | HRCU-A-CB (Split System: Heat Pump with Remote Outdoor Unit-Air-Source) | Centrally-Ducted | H5H3V36*K*AAA* | EVD5X36M21A*+WALLCON | *96CTN1002122B* | 34400 | 21 | 12 | 8.5 | 38500 | 28000 | 72.73% | 2.06 | 32000 | R-454B
215935778 | 2.87 | Yes | Yes | ARCOAIRE | HRCU-A-CB (Split System: Heat Pump with Remote Outdoor Unit-Air-Source) | Centrally-Ducted | H5H3V36*K*AAA* | EVD5X36M21A*+WALLCON | *96CTN1002122B* | 34400 | 21 | 12 | 8.5 | 38500 | 28000 | 72.73% | 2.06 | 32000 | R-454B
215935779 | 2.87 | Yes | Yes | COMFORTMAKER | HRCU-A-CB (Split System: Heat Pump with Remote Outdoor Unit-Air-Source) | Centrally-Ducted | C5H3V36*K*AAA* | EVD5X36M21A*+WALLCON | *96CTN1002122B* | 34400 | 21 | 12 | 8.5 | 38500 | 28000 | 72.73% | 2.06 | 32000 | R-454B
215935780 | 2.87 | Yes | Yes | DAY & NIGHT | HRCU-A-CB (Split System: Heat Pump with Remote Outdoor Unit-Air-Source) | Centrally-Ducted | C5H3V36*K*AAA* | EVD5X36M21A*+WALLCON | *96CTN1002122B* | 34400 | 21 | 12 | 8.5 | 38500 | 28000 | 72.73% | 2.06 | 32000 | R-454B
215935781 | 2.87 | Yes | Yes | KEEPRITE | HRCU-A-CB (Split System: Heat Pump with Remote Outdoor Unit-Air-Source) | Centrally-Ducted | C5H3V36*K*AAA* | EVD5X36M21A*+WALLCON | *96CTN1002122B* | 34400 | 21 | 12 | 8.5 | 38500 | 28000 | 72.73% | 2.06 | 32000 | R-454B
215935782 | 2.87 | Yes | Yes | KENMORE | HRCU-A-CB (Split System: Heat Pump with Remote Outdoor Unit-Air-Source) | Centrally-Ducted | (C,H,T)5H3V36*K*AAA* | EVD5X36M21A*+WALLCON | *96CTN1002122B* | 34400 | 21 | 12 | 8.5 | 38500 | 28000 | 72.73% | 2.06 | 32000 | R-454B
215935783 | 2.87 | Yes | Yes | TEMPSTAR | HRCU-A-CB (Split System: Heat Pump with Remote Outdoor Unit-Air-Source) | Centrally-Ducted | T5H3V36*K*AAA* | EVD5X36M21A*+WALLCON | *96CTN1002122B* | 34400 | 21 | 12 | 8.5 | 38500 | 28000 | 72.73% | 2.06 | 32000 | R-454B
215935784 | 2.87 | Yes | Yes | CARRIER | HRCU-A-CB (Split System: Heat Pump with Remote Outdoor Unit-Air-Source) | Centrally-Ducted | 27VNA336A*030* | CVAVA3721XMA*+UI | 59MN7C060C17**14 | 34400 | 20.5 | 11 | 8.5 | 38000 | 27600 | 72.63% | 2.08 | 31400 | R-454B
215935785 | 2.87 | Yes | Yes | BRYANT HEATING AND COOLING SYSTEMS | HRCU-A-CB (Split System: Heat Pump with Remote Outdoor Unit-Air-Source) | Centrally-Ducted | 293VAN036**AA* | CVAVA3721XMA*+UI | 987MC42060C17*** | 34400 | 20.5 | 11 | 8.5 | 38000 | 27600 | 72.63% | 2.08 | 31400 | R-454B
215935786 | 2.87 | Yes | Yes | HEIL | HRCU-A-CB (Split System: Heat Pump with Remote Outdoor Unit-Air-Source) | Centrally-Ducted | H5H3V36*K*AAA* | EVD5X37M21A*+WALLCON | *97CMN0601714B* | 34400 | 20.5 | 11 | 8.5 | 38000 | 27600 | 72.63% | 2.08 | 31400 | R-454B
215935787 | 2.87 | Yes | Yes | AIRQUEST | HRCU-A-CB (Split System: Heat Pump with Remote Outdoor Unit-Air-Source) | Centrally-Ducted | H5H3V36*K*AAA* | EVD5X37M21A*+WALLCON | *97CMN0601714B* | 34400 | 20.5 | 11 | 8.5 | 38000 | 27600 | 72.63% | 2.08 | 31400 | R-454B
215935788 | 2.87 | Yes | Yes | ARCOAIRE | HRCU-A-CB (Split System: Heat Pump with Remote Outdoor Unit-Air-Source) | Centrally-Ducted | H5H3V36*K*AAA* | EVD5X37M21A*+WALLCON | *97CMN0601714B* | 34400 | 20.5 | 11 | 8.5 | 38000 | 27600 | 72.63% | 2.08 | 31400 | R-454B
215935789 | 2.87 | Yes | Yes | COMFORTMAKER | HRCU-A-CB (Split System: Heat Pump with Remote Outdoor Unit-Air-Source) | Centrally-Ducted | C5H3V36*K*AAA* | EVD5X37M21A*+WALLCON | *97CMN0601714B* | 34400 | 20.5 | 11 | 8.5 | 38000 | 27600 | 72.63% | 2.08 | 31400 | R-454B
215935790 | 2.87 | Yes | Yes | DAY & NIGHT | HRCU-A-CB (Split System: Heat Pump with Remote Outdoor Unit-Air-Source) | Centrally-Ducted | C5H3V36*K*AAA* | EVD5X37M21A*+WALLCON | *97CMN0601714B* | 34400 | 20.5 | 11 | 8.5 | 38000 | 27600 | 72.63% | 2.08 | 31400 | R-454B
215935791 | 2.87 | Yes | Yes | KEEPRITE | HRCU-A-CB (Split System: Heat Pump with Remote Outdoor Unit-Air-Source) | Centrally-Ducted | C5H3V36*K*AAA* | EVD5X37M21A*+WALLCON | *97CMN0601714B* | 34400 | 20.5 | 11 | 8.5 | 38000 | 27600 | 72.63% | 2.08 | 31400 | R-454B
215935792 | 2.87 | Yes | Yes | KENMORE | HRCU-A-CB (Split System: Heat Pump with Remote Outdoor Unit-Air-Source) | Centrally-Ducted | (C,H,T)5H3V36*K*AAA* | EVD5X37M21A*+WALLCON | *97CMN0601714B* | 34400 | 20.5 | 11 | 8.5 | 38000 | 27600 | 72.63% | 2.08 | 31400 | R-454B
215935793 | 2.87 | Yes | Yes | TEMPSTAR | HRCU-A-CB (Split System: Heat Pump with Remote Outdoor Unit-Air-Source) | Centrally-Ducted | T5H3V36*K*AAA* | EVD5X37M21A*+WALLCON | *97CMN0601714B* | 34400 | 20.5 | 11 | 8.5 | 38000 | 27600 | 72.63% | 2.08 | 31400 | R-454B
215935794 | 2.88 | Yes | Yes | CARRIER | HRCU-A-CB (Split System: Heat Pump with Remote Outdoor Unit-Air-Source) | Centrally-Ducted | 27VNA336A*030* | CVAVA3721XMA*+UI | 59TN6C060C17**14 | 34600 | 20.5 | 11.5 | 8.5 | 38000 | 27600 | 72.63% | 2.06 | 31200 | R-454B
215935795 | 2.88 | Yes | Yes | BRYANT HEATING AND COOLING SYSTEMS | HRCU-A-CB (Split System: Heat Pump with Remote Outdoor Unit-Air-Source) | Centrally-Ducted | 293VAN036**AA* | CVAVA3721XMA*+UI | 986TD42060C17*** | 34600 | 20.5 | 11.5 | 8.5 | 38000 | 27600 | 72.63% | 2.06 | 31200 | R-454B
215935796 | 2.88 | Yes | Yes | HEIL | HRCU-A-CB (Split System: Heat Pump with Remote Outdoor Unit-Air-Source) | Centrally-Ducted | H5H3V36*K*AAA* | EVD5X37M21A*+WALLCON | *96CTN0601714B* | 34600 | 20.5 | 11.5 | 8.5 | 38000 | 27600 | 72.63% | 2.06 | 31200 | R-454B
215935797 | 2.88 | Yes | Yes | AIRQUEST | HRCU-A-CB (Split System: Heat Pump with Remote Outdoor Unit-Air-Source) | Centrally-Ducted | H5H3V36*K*AAA* | EVD5X37M21A*+WALLCON | *96CTN0601714B* | 34600 | 20.5 | 11.5 | 8.5 | 38000 | 27600 | 72.63% | 2.06 | 31200 | R-454B
215935798 | 2.88 | Yes | Yes | ARCOAIRE | HRCU-A-CB (Split System: Heat Pump with Remote Outdoor Unit-Air-Source) | Centrally-Ducted | H5H3V36*K*AAA* | EVD5X37M21A*+WALLCON | *96CTN0601714B* | 34600 | 20.5 | 11.5 | 8.5 | 38000 | 27600 | 72.63% | 2.06 | 31200 | R-454B
215935799 | 2.88 | Yes | Yes | COMFORTMAKER | HRCU-A-CB (Split System: Heat Pump with Remote Outdoor Unit-Air-Source) | Centrally-Ducted | C5H3V36*K*AAA* | EVD5X37M21A*+WALLCON | *96CTN0601714B* | 34600 | 20.5 | 11.5 | 8.5 | 38000 | 27600 | 72.63% | 2.06 | 31200 | R-454B
215935800 | 2.88 | Yes | Yes | DAY & NIGHT | HRCU-A-CB (Split System: Heat Pump with Remote Outdoor Unit-Air-Source) | Centrally-Ducted | C5H3V36*K*AAA* | EVD5X37M21A*+WALLCON | *96CTN0601714B* | 34600 | 20.5 | 11.5 | 8.5 | 38000 | 27600 | 72.63% | 2.06 | 31200 | R-454B
215935801 | 2.88 | Yes | Yes | KEEPRITE | HRCU-A-CB (Split System: Heat Pump with Remote Outdoor Unit-Air-Source) | Centrally-Ducted | C5H3V36*K*AAA* | EVD5X37M21A*+WALLCON | *96CTN0601714B* | 34600 | 20.5 | 11.5 | 8.5 | 38000 | 27600 | 72.63% | 2.06 | 31200 | R-454B
215935802 | 2.88 | Yes | Yes | KENMORE | HRCU-A-CB (Split System: Heat Pump with Remote Outdoor Unit-Air-Source) | Centrally-Ducted | (C,H,T)5H3V36*K*AAA* | EVD5X37M21A*+WALLCON | *96CTN0601714B* | 34600 | 20.5 | 11.5 | 8.5 | 38000 | 27600 | 72.63% | 2.06 | 31200 | R-454B
215935803 | 2.88 | Yes | Yes | TEMPSTAR | HRCU-A-CB (Split System: Heat Pump with Remote Outdoor Unit-Air-Source) | Centrally-Ducted | T5H3V36*K*AAA* | EVD5X37M21A*+WALLCON | *96CTN0601714B* | 34600 | 20.5 | 11.5 | 8.5 | 38000 | 27600 | 72.63% | 2.06 | 31200 | R-454B
215935804 | 2.95 | Yes | Yes | CARRIER | HRCU-A-CB (Split System: Heat Pump with Remote Outdoor Unit-Air-Source) | Centrally-Ducted | 27VNA336A*030* | CVAVA3817XMA*+UI | 58CU*A040C17**12 | 35400 | 22 | 12 | 8.5 | 38500 | 28800 | 74.81% | 2.04 | 33200 | R-454B
215935805 | 2.95 | Yes | Yes | BRYANT HEATING AND COOLING SYSTEMS | HRCU-A-CB (Split System: Heat Pump with Remote Outdoor Unit-Air-Source) | Centrally-Ducted | 293VAN036**AA* | CVAVA3817XMA*+UI | 83*CA36040C17*** | 35400 | 22 | 12 | 8.5 | 38500 | 28800 | 74.81% | 2.04 | 33200 | R-454B
215935806 | 2.95 | Yes | Yes | HEIL | HRCU-A-CB (Split System: Heat Pump with Remote Outdoor Unit-Air-Source) | Centrally-Ducted | H5H3V36*K*AAA* | EVD5X38M17A*+WALLCON | *80CSU0401712A* | 35400 | 22 | 12 | 8.5 | 38500 | 28800 | 74.81% | 2.04 | 33200 | R-454B
215935807 | 2.95 | Yes | Yes | AIRQUEST | HRCU-A-CB (Split System: Heat Pump with Remote Outdoor Unit-Air-Source) | Centrally-Ducted | H5H3V36*K*AAA* | EVD5X38M17A*+WALLCON | *80CSU0401712A* | 35400 | 22 | 12 | 8.5 | 38500 | 28800 | 74.81% | 2.04 | 33200 | R-454B
215935808 | 2.95 | Yes | Yes | ARCOAIRE | HRCU-A-CB (Split System: Heat Pump with Remote Outdoor Unit-Air-Source) | Centrally-Ducted | H5H3V36*K*AAA* | EVD5X38M17A*+WALLCON | *80CSU0401712A* | 35400 | 22 | 12 | 8.5 | 38500 | 28800 | 74.81% | 2.04 | 33200 | R-454B
215935809 | 2.95 | Yes | Yes | COMFORTMAKER | HRCU-A-CB (Split System: Heat Pump with Remote Outdoor Unit-Air-Source) | Centrally-Ducted | C5H3V36*K*AAA* | EVD5X38M17A*+WALLCON | *80CSU0401712A* | 35400 | 22 | 12 | 8.5 | 38500 | 28800 | 74.81% | 2.04 | 33200 | R-454B
215935810 | 2.95 | Yes | Yes | DAY & NIGHT | HRCU-A-CB (Split System: Heat Pump with Remote Outdoor Unit-Air-Source) | Centrally-Ducted | C5H3V36*K*AAA* | EVD5X38M17A*+WALLCON | *80CSU0401712A* | 35400 | 22 | 12 | 8.5 | 38500 | 28800 | 74.81% | 2.04 | 33200 | R-454B
215935811 | 2.95 | Yes | Yes | KEEPRITE | HRCU-A-CB (Split System: Heat Pump with Remote Outdoor Unit-Air-Source) | Centrally-Ducted | C5H3V36*K*AAA* | EVD5X38M17A*+WALLCON | *80CSU0401712A* | 35400 | 22 | 12 | 8.5 | 38500 | 28800 | 74.81% | 2.04 | 33200 | R-454B
215935812 | 2.95 | Yes | Yes | KENMORE | HRCU-A-CB (Split System: Heat Pump with Remote Outdoor Unit-Air-Source) | Centrally-Ducted | (C,H,T)5H3V36*K*AAA* | EVD5X38M17A*+WALLCON | *80CSU0401712A* | 35400 | 22 | 12 | 8.5 | 38500 | 28800 | 74.81% | 2.04 | 33200 | R-454B
215935813 | 2.95 | Yes | Yes | TEMPSTAR | HRCU-A-CB (Split System: Heat Pump with Remote Outdoor Unit-Air-Source) | Centrally-Ducted | T5H3V36*K*AAA* | EVD5X38M17A*+WALLCON | *80CSU0401712A* | 35400 | 22 | 12 | 8.5 | 38500 | 28800 | 74.81% | 2.04 | 33200 | R-454B
215935814 | 2.95 | Yes | Yes | CARRIER | HRCU-A-CB (Split System: Heat Pump with Remote Outdoor Unit-Air-Source) | Centrally-Ducted | 27VNA336A*030* | CVAVA3817XMA*+UI | 58CU*A060C17**16 | 35400 | 22 | 12 | 8.5 | 38000 | 28600 | 75.26% | 2.02 | 33000 | R-454B
215935815 | 2.95 | Yes | Yes | BRYANT HEATING AND COOLING SYSTEMS | HRCU-A-CB (Split System: Heat Pump with Remote Outdoor Unit-Air-Source) | Centrally-Ducted | 293VAN036**AA* | CVAVA3817XMA*+UI | 83*CA48060C17*** | 35400 | 22 | 12 | 8.5 | 38000 | 28600 | 75.26% | 2.02 | 33000 | R-454B
215935816 | 2.95 | Yes | Yes | HEIL | HRCU-A-CB (Split System: Heat Pump with Remote Outdoor Unit-Air-Source) | Centrally-Ducted | H5H3V36*K*AAA* | EVD5X38M17A*+WALLCON | *80CSU0601716A* | 35400 | 22 | 12 | 8.5 | 38000 | 28600 | 75.26% | 2.02 | 33000 | R-454B
215935817 | 2.95 | Yes | Yes | AIRQUEST | HRCU-A-CB (Split System: Heat Pump with Remote Outdoor Unit-Air-Source) | Centrally-Ducted | H5H3V36*K*AAA* | EVD5X38M17A*+WALLCON | *80CSU0601716A* | 35400 | 22 | 12 | 8.5 | 38000 | 28600 | 75.26% | 2.02 | 33000 | R-454B
215935818 | 2.95 | Yes | Yes | ARCOAIRE | HRCU-A-CB (Split System: Heat Pump with Remote Outdoor Unit-Air-Source) | Centrally-Ducted | H5H3V36*K*AAA* | EVD5X38M17A*+WALLCON | *80CSU0601716A* | 35400 | 22 | 12 | 8.5 | 38000 | 28600 | 75.26% | 2.02 | 33000 | R-454B
215935819 | 2.95 | Yes | Yes | COMFORTMAKER | HRCU-A-CB (Split System: Heat Pump with Remote Outdoor Unit-Air-Source) | Centrally-Ducted | C5H3V36*K*AAA* | EVD5X38M17A*+WALLCON | *80CSU0601716A* | 35400 | 22 | 12 | 8.5 | 38000 | 28600 | 75.26% | 2.02 | 33000 | R-454B
215935820 | 2.95 | Yes | Yes | DAY & NIGHT | HRCU-A-CB (Split System: Heat Pump with Remote Outdoor Unit-Air-Source) | Centrally-Ducted | C5H3V36*K*AAA* | EVD5X38M17A*+WALLCON | *80CSU0601716A* | 35400 | 22 | 12 | 8.5 | 38000 | 28600 | 75.26% | 2.02 | 33000 | R-454B
215935821 | 2.95 | Yes | Yes | KEEPRITE | HRCU-A-CB (Split System: Heat Pump with Remote Outdoor Unit-Air-Source) | Centrally-Ducted | C5H3V36*K*AAA* | EVD5X38M17A*+WALLCON | *80CSU0601716A* | 35400 | 22 | 12 | 8.5 | 38000 | 28600 | 75.26% | 2.02 | 33000 | R-454B
215935822 | 2.95 | Yes | Yes | KENMORE | HRCU-A-CB (Split System: Heat Pump with Remote Outdoor Unit-Air-Source) | Centrally-Ducted | (C,H,T)5H3V36*K*AAA* | EVD5X38M17A*+WALLCON | *80CSU0601716A* | 35400 | 22 | 12 | 8.5 | 38000 | 28600 | 75.26% | 2.02 | 33000 | R-454B
215935823 | 2.95 | Yes | Yes | TEMPSTAR | HRCU-A-CB (Split System: Heat Pump with Remote Outdoor Unit-Air-Source) | Centrally-Ducted | T5H3V36*K*AAA* | EVD5X38M17A*+WALLCON | *80CSU0601716A* | 35400 | 22 | 12 | 8.5 | 38000 | 28600 | 75.26% | 2.02 | 33000 | R-454B
215935824 | 2.92 | Yes | Yes | CARRIER | HRCU-A-CB (Split System: Heat Pump with Remote Outdoor Unit-Air-Source) | Centrally-Ducted | 27VNA336A*030* | CVAVA3817XMA*+UI | 58TN*B045C17**12 | 35000 | 21 | 11.5 | 8.5 | 39000 | 29600 | 75.9% | 2 | 33800 | R-454B
215935825 | 2.92 | Yes | Yes | BRYANT HEATING AND COOLING SYSTEMS | HRCU-A-CB (Split System: Heat Pump with Remote Outdoor Unit-Air-Source) | Centrally-Ducted | 293VAN036**AA* | CVAVA3817XMA*+UI | 88*TB36045C17*** | 35000 | 21 | 11.5 | 8.5 | 39000 | 29600 | 75.9% | 2 | 33800 | R-454B
215935826 | 2.92 | Yes | Yes | HEIL | HRCU-A-CB (Split System: Heat Pump with Remote Outdoor Unit-Air-Source) | Centrally-Ducted | H5H3V36*K*AAA* | EVD5X38M17A*+WALLCON | *80CTL0451712B* | 35000 | 21 | 11.5 | 8.5 | 39000 | 29600 | 75.9% | 2 | 33800 | R-454B
215935827 | 2.92 | Yes | Yes | AIRQUEST | HRCU-A-CB (Split System: Heat Pump with Remote Outdoor Unit-Air-Source) | Centrally-Ducted | H5H3V36*K*AAA* | EVD5X38M17A*+WALLCON | *80CTL0451712B* | 35000 | 21 | 11.5 | 8.5 | 39000 | 29600 | 75.9% | 2 | 33800 | R-454B
215935828 | 2.92 | Yes | Yes | ARCOAIRE | HRCU-A-CB (Split System: Heat Pump with Remote Outdoor Unit-Air-Source) | Centrally-Ducted | H5H3V36*K*AAA* | EVD5X38M17A*+WALLCON | *80CTL0451712B* | 35000 | 21 | 11.5 | 8.5 | 39000 | 29600 | 75.9% | 2 | 33800 | R-454B
215935829 | 2.92 | Yes | Yes | COMFORTMAKER | HRCU-A-CB (Split System: Heat Pump with Remote Outdoor Unit-Air-Source) | Centrally-Ducted | C5H3V36*K*AAA* | EVD5X38M17A*+WALLCON | *80CTL0451712B* | 35000 | 21 | 11.5 | 8.5 | 39000 | 29600 | 75.9% | 2 | 33800 | R-454B
215935830 | 2.92 | Yes | Yes | DAY & NIGHT | HRCU-A-CB (Split System: Heat Pump with Remote Outdoor Unit-Air-Source) | Centrally-Ducted | C5H3V36*K*AAA* | EVD5X38M17A*+WALLCON | *80CTL0451712B* | 35000 | 21 | 11.5 | 8.5 | 39000 | 29600 | 75.9% | 2 | 33800 | R-454B
215935831 | 2.92 | Yes | Yes | KEEPRITE | HRCU-A-CB (Split System: Heat Pump with Remote Outdoor Unit-Air-Source) | Centrally-Ducted | C5H3V36*K*AAA* | EVD5X38M17A*+WALLCON | *80CTL0451712B* | 35000 | 21 | 11.5 | 8.5 | 39000 | 29600 | 75.9% | 2 | 33800 | R-454B
215935832 | 2.92 | Yes | Yes | KENMORE | HRCU-A-CB (Split System: Heat Pump with Remote Outdoor Unit-Air-Source) | Centrally-Ducted | (C,H,T)5H3V36*K*AAA* | EVD5X38M17A*+WALLCON | *80CTL0451712B* | 35000 | 21 | 11.5 | 8.5 | 39000 | 29600 | 75.9% | 2 | 33800 | R-454B
215935833 | 2.92 | Yes | Yes | TEMPSTAR | HRCU-A-CB (Split System: Heat Pump with Remote Outdoor Unit-Air-Source) | Centrally-Ducted | T5H3V36*K*AAA* | EVD5X38M17A*+WALLCON | *80CTL0451712B* | 35000 | 21 | 11.5 | 8.5 | 39000 | 29600 | 75.9% | 2 | 33800 | R-454B
215935834 | 2.93 | Yes | Yes | CARRIER | HRCU-A-CB (Split System: Heat Pump with Remote Outdoor Unit-Air-Source) | Centrally-Ducted | 27VNA336A*030* | CVAVA3817XMA*+UI | 58TN*B070C14**12 | 35200 | 21.5 | 11.7 | 8.5 | 38500 | 29000 | 75.32% | 2.02 | 33400 | R-454B
215935835 | 2.93 | Yes | Yes | BRYANT HEATING AND COOLING SYSTEMS | HRCU-A-CB (Split System: Heat Pump with Remote Outdoor Unit-Air-Source) | Centrally-Ducted | 293VAN036**AA* | CVAVA3817XMA*+UI | 88*TB36070C14*** | 35200 | 21.5 | 11.7 | 8.5 | 38500 | 29000 | 75.32% | 2.02 | 33400 | R-454B
215935836 | 2.93 | Yes | Yes | HEIL | HRCU-A-CB (Split System: Heat Pump with Remote Outdoor Unit-Air-Source) | Centrally-Ducted | H5H3V36*K*AAA* | EVD5X38M17A*+WALLCON | *80CTL0701412B* | 35200 | 21.5 | 11.7 | 8.5 | 38500 | 29000 | 75.32% | 2.02 | 33400 | R-454B
215935837 | 2.93 | Yes | Yes | AIRQUEST | HRCU-A-CB (Split System: Heat Pump with Remote Outdoor Unit-Air-Source) | Centrally-Ducted | H5H3V36*K*AAA* | EVD5X38M17A*+WALLCON | *80CTL0701412B* | 35200 | 21.5 | 11.7 | 8.5 | 38500 | 29000 | 75.32% | 2.02 | 33400 | R-454B
215935838 | 2.93 | Yes | Yes | ARCOAIRE | HRCU-A-CB (Split System: Heat Pump with Remote Outdoor Unit-Air-Source) | Centrally-Ducted | H5H3V36*K*AAA* | EVD5X38M17A*+WALLCON | *80CTL0701412B* | 35200 | 21.5 | 11.7 | 8.5 | 38500 | 29000 | 75.32% | 2.02 | 33400 | R-454B
215935839 | 2.93 | Yes | Yes | COMFORTMAKER | HRCU-A-CB (Split System: Heat Pump with Remote Outdoor Unit-Air-Source) | Centrally-Ducted | C5H3V36*K*AAA* | EVD5X38M17A*+WALLCON | *80CTL0701412B* | 35200 | 21.5 | 11.7 | 8.5 | 38500 | 29000 | 75.32% | 2.02 | 33400 | R-454B
215935840 | 2.93 | Yes | Yes | DAY & NIGHT | HRCU-A-CB (Split System: Heat Pump with Remote Outdoor Unit-Air-Source) | Centrally-Ducted | C5H3V36*K*AAA* | EVD5X38M17A*+WALLCON | *80CTL0701412B* | 35200 | 21.5 | 11.7 | 8.5 | 38500 | 29000 | 75.32% | 2.02 | 33400 | R-454B
215935841 | 2.93 | Yes | Yes | KEEPRITE | HRCU-A-CB (Split System: Heat Pump with Remote Outdoor Unit-Air-Source) | Centrally-Ducted | C5H3V36*K*AAA* | EVD5X38M17A*+WALLCON | *80CTL0701412B* | 35200 | 21.5 | 11.7 | 8.5 | 38500 | 29000 | 75.32% | 2.02 | 33400 | R-454B
215935842 | 2.93 | Yes | Yes | KENMORE | HRCU-A-CB (Split System: Heat Pump with Remote Outdoor Unit-Air-Source) | Centrally-Ducted | (C,H,T)5H3V36*K*AAA* | EVD5X38M17A*+WALLCON | *80CTL0701412B* | 35200 | 21.5 | 11.7 | 8.5 | 38500 | 29000 | 75.32% | 2.02 | 33400 | R-454B
215935843 | 2.93 | Yes | Yes | TEMPSTAR | HRCU-A-CB (Split System: Heat Pump with Remote Outdoor Unit-Air-Source) | Centrally-Ducted | T5H3V36*K*AAA* | EVD5X38M17A*+WALLCON | *80CTL0701412B* | 35200 | 21.5 | 11.7 | 8.5 | 38500 | 29000 | 75.32% | 2.02 | 33400 | R-454B
215935844 | 2.95 | Yes | Yes | CARRIER | HRCU-A-CB (Split System: Heat Pump with Remote Outdoor Unit-Air-Source) | Centrally-Ducted | 27VNA336A*030* | CVAVA3817XMA*+UI | 58TN*B070C17**16 | 35400 | 21.5 | 12 | 8.5 | 38500 | 29000 | 75.32% | 2.02 | 33400 | R-454B
215935845 | 2.95 | Yes | Yes | BRYANT HEATING AND COOLING SYSTEMS | HRCU-A-CB (Split System: Heat Pump with Remote Outdoor Unit-Air-Source) | Centrally-Ducted | 293VAN036**AA* | CVAVA3817XMA*+UI | 88*TB48070C17*** | 35400 | 21.5 | 12 | 8.5 | 38500 | 29000 | 75.32% | 2.02 | 33400 | R-454B
215935846 | 2.95 | Yes | Yes | HEIL | HRCU-A-CB (Split System: Heat Pump with Remote Outdoor Unit-Air-Source) | Centrally-Ducted | H5H3V36*K*AAA* | EVD5X38M17A*+WALLCON | *80CTL0701716B* | 35400 | 21.5 | 12 | 8.5 | 38500 | 29000 | 75.32% | 2.02 | 33400 | R-454B
215935847 | 2.95 | Yes | Yes | AIRQUEST | HRCU-A-CB (Split System: Heat Pump with Remote Outdoor Unit-Air-Source) | Centrally-Ducted | H5H3V36*K*AAA* | EVD5X38M17A*+WALLCON | *80CTL0701716B* | 35400 | 21.5 | 12 | 8.5 | 38500 | 29000 | 75.32% | 2.02 | 33400 | R-454B
215935848 | 2.95 | Yes | Yes | ARCOAIRE | HRCU-A-CB (Split System: Heat Pump with Remote Outdoor Unit-Air-Source) | Centrally-Ducted | H5H3V36*K*AAA* | EVD5X38M17A*+WALLCON | *80CTL0701716B* | 35400 | 21.5 | 12 | 8.5 | 38500 | 29000 | 75.32% | 2.02 | 33400 | R-454B
215935849 | 2.95 | Yes | Yes | COMFORTMAKER | HRCU-A-CB (Split System: Heat Pump with Remote Outdoor Unit-Air-Source) | Centrally-Ducted | C5H3V36*K*AAA* | EVD5X38M17A*+WALLCON | *80CTL0701716B* | 35400 | 21.5 | 12 | 8.5 | 38500 | 29000 | 75.32% | 2.02 | 33400 | R-454B
215935850 | 2.95 | Yes | Yes | DAY & NIGHT | HRCU-A-CB (Split System: Heat Pump with Remote Outdoor Unit-Air-Source) | Centrally-Ducted | C5H3V36*K*AAA* | EVD5X38M17A*+WALLCON | *80CTL0701716B* | 35400 | 21.5 | 12 | 8.5 | 38500 | 29000 | 75.32% | 2.02 | 33400 | R-454B
215935851 | 2.95 | Yes | Yes | KEEPRITE | HRCU-A-CB (Split System: Heat Pump with Remote Outdoor Unit-Air-Source) | Centrally-Ducted | C5H3V36*K*AAA* | EVD5X38M17A*+WALLCON | *80CTL0701716B* | 35400 | 21.5 | 12 | 8.5 | 38500 | 29000 | 75.32% | 2.02 | 33400 | R-454B
215935852 | 2.95 | Yes | Yes | KENMORE | HRCU-A-CB (Split System: Heat Pump with Remote Outdoor Unit-Air-Source) | Centrally-Ducted | (C,H,T)5H3V36*K*AAA* | EVD5X38M17A*+WALLCON | *80CTL0701716B* | 35400 | 21.5 | 12 | 8.5 | 38500 | 29000 | 75.32% | 2.02 | 33400 | R-454B
215935853 | 2.95 | Yes | Yes | TEMPSTAR | HRCU-A-CB (Split System: Heat Pump with Remote Outdoor Unit-Air-Source) | Centrally-Ducted | T5H3V36*K*AAA* | EVD5X38M17A*+WALLCON | *80CTL0701716B* | 35400 | 21.5 | 12 | 8.5 | 38500 | 29000 | 75.32% | 2.02 | 33400 | R-454B
215935854 | 2.95 | Yes | Yes | CARRIER | HRCU-A-CB (Split System: Heat Pump with Remote Outdoor Unit-Air-Source) | Centrally-Ducted | 27VNA336A*030* | CVAVA3817XMA*+UI | 58TN*B090C17**16 | 35400 | 21.5 | 12 | 8.5 | 38000 | 28800 | 75.79% | 2.02 | 33000 | R-454B
215935855 | 2.95 | Yes | Yes | BRYANT HEATING AND COOLING SYSTEMS | HRCU-A-CB (Split System: Heat Pump with Remote Outdoor Unit-Air-Source) | Centrally-Ducted | 293VAN036**AA* | CVAVA3817XMA*+UI | 88*TB48090C17*** | 35400 | 21.5 | 12 | 8.5 | 38000 | 28800 | 75.79% | 2.02 | 33000 | R-454B
215935856 | 2.95 | Yes | Yes | HEIL | HRCU-A-CB (Split System: Heat Pump with Remote Outdoor Unit-Air-Source) | Centrally-Ducted | H5H3V36*K*AAA* | EVD5X38M17A*+WALLCON | *80CTL0901716B* | 35400 | 21.5 | 12 | 8.5 | 38000 | 28800 | 75.79% | 2.02 | 33000 | R-454B
215935857 | 2.95 | Yes | Yes | AIRQUEST | HRCU-A-CB (Split System: Heat Pump with Remote Outdoor Unit-Air-Source) | Centrally-Ducted | H5H3V36*K*AAA* | EVD5X38M17A*+WALLCON | *80CTL0901716B* | 35400 | 21.5 | 12 | 8.5 | 38000 | 28800 | 75.79% | 2.02 | 33000 | R-454B
215935858 | 2.95 | Yes | Yes | ARCOAIRE | HRCU-A-CB (Split System: Heat Pump with Remote Outdoor Unit-Air-Source) | Centrally-Ducted | H5H3V36*K*AAA* | EVD5X38M17A*+WALLCON | *80CTL0901716B* | 35400 | 21.5 | 12 | 8.5 | 38000 | 28800 | 75.79% | 2.02 | 33000 | R-454B
215935859 | 2.95 | Yes | Yes | COMFORTMAKER | HRCU-A-CB (Split System: Heat Pump with Remote Outdoor Unit-Air-Source) | Centrally-Ducted | C5H3V36*K*AAA* | EVD5X38M17A*+WALLCON | *80CTL0901716B* | 35400 | 21.5 | 12 | 8.5 | 38000 | 28800 | 75.79% | 2.02 | 33000 | R-454B
215935860 | 2.95 | Yes | Yes | DAY & NIGHT | HRCU-A-CB (Split System: Heat Pump with Remote Outdoor Unit-Air-Source) | Centrally-Ducted | C5H3V36*K*AAA* | EVD5X38M17A*+WALLCON | *80CTL0901716B* | 35400 | 21.5 | 12 | 8.5 | 38000 | 28800 | 75.79% | 2.02 | 33000 | R-454B
215935861 | 2.95 | Yes | Yes | KEEPRITE | HRCU-A-CB (Split System: Heat Pump with Remote Outdoor Unit-Air-Source) | Centrally-Ducted | C5H3V36*K*AAA* | EVD5X38M17A*+WALLCON | *80CTL0901716B* | 35400 | 21.5 | 12 | 8.5 | 38000 | 28800 | 75.79% | 2.02 | 33000 | R-454B
215935862 | 2.95 | Yes | Yes | KENMORE | HRCU-A-CB (Split System: Heat Pump with Remote Outdoor Unit-Air-Source) | Centrally-Ducted | (C,H,T)5H3V36*K*AAA* | EVD5X38M17A*+WALLCON | *80CTL0901716B* | 35400 | 21.5 | 12 | 8.5 | 38000 | 28800 | 75.79% | 2.02 | 33000 | R-454B
215935863 | 2.95 | Yes | Yes | TEMPSTAR | HRCU-A-CB (Split System: Heat Pump with Remote Outdoor Unit-Air-Source) | Centrally-Ducted | T5H3V36*K*AAA* | EVD5X38M17A*+WALLCON | *80CTL0901716B* | 35400 | 21.5 | 12 | 8.5 | 38000 | 28800 | 75.79% | 2.02 | 33000 | R-454B
215935864 | 2.93 | Yes | Yes | CARRIER | HRCU-A-CB (Split System: Heat Pump with Remote Outdoor Unit-Air-Source) | Centrally-Ducted | 27VNA336A*030* | CVAVA3817XMA*+UI | 59CU5B060C17**16 | 35200 | 21 | 11.7 | 8.5 | 38500 | 29200 | 75.84% | 2.02 | 33400 | R-454B
215935865 | 2.93 | Yes | Yes | BRYANT HEATING AND COOLING SYSTEMS | HRCU-A-CB (Split System: Heat Pump with Remote Outdoor Unit-Air-Source) | Centrally-Ducted | 293VAN036**AA* | CVAVA3817XMA*+UI | 935CB48060C17*** | 35200 | 21 | 11.7 | 8.5 | 38500 | 29200 | 75.84% | 2.02 | 33400 | R-454B
215935866 | 2.93 | Yes | Yes | HEIL | HRCU-A-CB (Split System: Heat Pump with Remote Outdoor Unit-Air-Source) | Centrally-Ducted | H5H3V36*K*AAA* | EVD5X38M17A*+WALLCON | *95CSU0601716B* | 35200 | 21 | 11.7 | 8.5 | 38500 | 29200 | 75.84% | 2.02 | 33400 | R-454B
215935867 | 2.93 | Yes | Yes | AIRQUEST | HRCU-A-CB (Split System: Heat Pump with Remote Outdoor Unit-Air-Source) | Centrally-Ducted | H5H3V36*K*AAA* | EVD5X38M17A*+WALLCON | *95CSU0601716B* | 35200 | 21 | 11.7 | 8.5 | 38500 | 29200 | 75.84% | 2.02 | 33400 | R-454B
215935868 | 2.93 | Yes | Yes | ARCOAIRE | HRCU-A-CB (Split System: Heat Pump with Remote Outdoor Unit-Air-Source) | Centrally-Ducted | H5H3V36*K*AAA* | EVD5X38M17A*+WALLCON | *95CSU0601716B* | 35200 | 21 | 11.7 | 8.5 | 38500 | 29200 | 75.84% | 2.02 | 33400 | R-454B
215935869 | 2.93 | Yes | Yes | COMFORTMAKER | HRCU-A-CB (Split System: Heat Pump with Remote Outdoor Unit-Air-Source) | Centrally-Ducted | C5H3V36*K*AAA* | EVD5X38M17A*+WALLCON | *95CSU0601716B* | 35200 | 21 | 11.7 | 8.5 | 38500 | 29200 | 75.84% | 2.02 | 33400 | R-454B
215935870 | 2.93 | Yes | Yes | DAY & NIGHT | HRCU-A-CB (Split System: Heat Pump with Remote Outdoor Unit-Air-Source) | Centrally-Ducted | C5H3V36*K*AAA* | EVD5X38M17A*+WALLCON | *95CSU0601716B* | 35200 | 21 | 11.7 | 8.5 | 38500 | 29200 | 75.84% | 2.02 | 33400 | R-454B
215935871 | 2.93 | Yes | Yes | KEEPRITE | HRCU-A-CB (Split System: Heat Pump with Remote Outdoor Unit-Air-Source) | Centrally-Ducted | C5H3V36*K*AAA* | EVD5X38M17A*+WALLCON | *95CSU0601716B* | 35200 | 21 | 11.7 | 8.5 | 38500 | 29200 | 75.84% | 2.02 | 33400 | R-454B
215935872 | 2.93 | Yes | Yes | KENMORE | HRCU-A-CB (Split System: Heat Pump with Remote Outdoor Unit-Air-Source) | Centrally-Ducted | (C,H,T)5H3V36*K*AAA* | EVD5X38M17A*+WALLCON | *95CSU0601716B* | 35200 | 21 | 11.7 | 8.5 | 38500 | 29200 | 75.84% | 2.02 | 33400 | R-454B
215935873 | 2.93 | Yes | Yes | TEMPSTAR | HRCU-A-CB (Split System: Heat Pump with Remote Outdoor Unit-Air-Source) | Centrally-Ducted | T5H3V36*K*AAA* | EVD5X38M17A*+WALLCON | *95CSU0601716B* | 35200 | 21 | 11.7 | 8.5 | 38500 | 29200 | 75.84% | 2.02 | 33400 | R-454B
215935874 | 2.93 | Yes | Yes | CARRIER | HRCU-A-CB (Split System: Heat Pump with Remote Outdoor Unit-Air-Source) | Centrally-Ducted | 27VNA336A*030* | CVAVA3817XMA*+UI | 59MN7C060C17**14 | 35200 | 21 | 11.5 | 8.5 | 38000 | 28000 | 73.68% | 2.06 | 32200 | R-454B
215935875 | 2.93 | Yes | Yes | BRYANT HEATING AND COOLING SYSTEMS | HRCU-A-CB (Split System: Heat Pump with Remote Outdoor Unit-Air-Source) | Centrally-Ducted | 293VAN036**AA* | CVAVA3817XMA*+UI | 987MC42060C17*** | 35200 | 21 | 11.5 | 8.5 | 38000 | 28000 | 73.68% | 2.06 | 32200 | R-454B
215935876 | 2.93 | Yes | Yes | HEIL | HRCU-A-CB (Split System: Heat Pump with Remote Outdoor Unit-Air-Source) | Centrally-Ducted | H5H3V36*K*AAA* | EVD5X38M17A*+WALLCON | *97CMN0601714B* | 35200 | 21 | 11.5 | 8.5 | 38000 | 28000 | 73.68% | 2.06 | 32200 | R-454B
215935877 | 2.93 | Yes | Yes | AIRQUEST | HRCU-A-CB (Split System: Heat Pump with Remote Outdoor Unit-Air-Source) | Centrally-Ducted | H5H3V36*K*AAA* | EVD5X38M17A*+WALLCON | *97CMN0601714B* | 35200 | 21 | 11.5 | 8.5 | 38000 | 28000 | 73.68% | 2.06 | 32200 | R-454B
215935878 | 2.93 | Yes | Yes | ARCOAIRE | HRCU-A-CB (Split System: Heat Pump with Remote Outdoor Unit-Air-Source) | Centrally-Ducted | H5H3V36*K*AAA* | EVD5X38M17A*+WALLCON | *97CMN0601714B* | 35200 | 21 | 11.5 | 8.5 | 38000 | 28000 | 73.68% | 2.06 | 32200 | R-454B
215935879 | 2.93 | Yes | Yes | COMFORTMAKER | HRCU-A-CB (Split System: Heat Pump with Remote Outdoor Unit-Air-Source) | Centrally-Ducted | C5H3V36*K*AAA* | EVD5X38M17A*+WALLCON | *97CMN0601714B* | 35200 | 21 | 11.5 | 8.5 | 38000 | 28000 | 73.68% | 2.06 | 32200 | R-454B
215935880 | 2.93 | Yes | Yes | DAY & NIGHT | HRCU-A-CB (Split System: Heat Pump with Remote Outdoor Unit-Air-Source) | Centrally-Ducted | C5H3V36*K*AAA* | EVD5X38M17A*+WALLCON | *97CMN0601714B* | 35200 | 21 | 11.5 | 8.5 | 38000 | 28000 | 73.68% | 2.06 | 32200 | R-454B
215935881 | 2.93 | Yes | Yes | KEEPRITE | HRCU-A-CB (Split System: Heat Pump with Remote Outdoor Unit-Air-Source) | Centrally-Ducted | C5H3V36*K*AAA* | EVD5X38M17A*+WALLCON | *97CMN0601714B* | 35200 | 21 | 11.5 | 8.5 | 38000 | 28000 | 73.68% | 2.06 | 32200 | R-454B
215935882 | 2.93 | Yes | Yes | KENMORE | HRCU-A-CB (Split System: Heat Pump with Remote Outdoor Unit-Air-Source) | Centrally-Ducted | (C,H,T)5H3V36*K*AAA* | EVD5X38M17A*+WALLCON | *97CMN0601714B* | 35200 | 21 | 11.5 | 8.5 | 38000 | 28000 | 73.68% | 2.06 | 32200 | R-454B
215935883 | 2.93 | Yes | Yes | TEMPSTAR | HRCU-A-CB (Split System: Heat Pump with Remote Outdoor Unit-Air-Source) | Centrally-Ducted | T5H3V36*K*AAA* | EVD5X38M17A*+WALLCON | *97CMN0601714B* | 35200 | 21 | 11.5 | 8.5 | 38000 | 28000 | 73.68% | 2.06 | 32200 | R-454B
215935884 | 2.93 | Yes | Yes | CARRIER | HRCU-A-CB (Split System: Heat Pump with Remote Outdoor Unit-Air-Source) | Centrally-Ducted | 27VNA336A*030* | CVAVA3817XMA*+UI | 59MN7C080C17**14 | 35200 | 21 | 11.7 | 8.5 | 38500 | 29200 | 75.84% | 2 | 33600 | R-454B
215935885 | 2.93 | Yes | Yes | BRYANT HEATING AND COOLING SYSTEMS | HRCU-A-CB (Split System: Heat Pump with Remote Outdoor Unit-Air-Source) | Centrally-Ducted | 293VAN036**AA* | CVAVA3817XMA*+UI | 987MC42080C17*** | 35200 | 21 | 11.7 | 8.5 | 38500 | 29200 | 75.84% | 2 | 33600 | R-454B
215935886 | 2.93 | Yes | Yes | HEIL | HRCU-A-CB (Split System: Heat Pump with Remote Outdoor Unit-Air-Source) | Centrally-Ducted | H5H3V36*K*AAA* | EVD5X38M17A*+WALLCON | *97CMN0801714B* | 35200 | 21 | 11.7 | 8.5 | 38500 | 29200 | 75.84% | 2 | 33600 | R-454B
215935887 | 2.93 | Yes | Yes | AIRQUEST | HRCU-A-CB (Split System: Heat Pump with Remote Outdoor Unit-Air-Source) | Centrally-Ducted | H5H3V36*K*AAA* | EVD5X38M17A*+WALLCON | *97CMN0801714B* | 35200 | 21 | 11.7 | 8.5 | 38500 | 29200 | 75.84% | 2 | 33600 | R-454B
215935888 | 2.93 | Yes | Yes | ARCOAIRE | HRCU-A-CB (Split System: Heat Pump with Remote Outdoor Unit-Air-Source) | Centrally-Ducted | H5H3V36*K*AAA* | EVD5X38M17A*+WALLCON | *97CMN0801714B* | 35200 | 21 | 11.7 | 8.5 | 38500 | 29200 | 75.84% | 2 | 33600 | R-454B
215935889 | 2.93 | Yes | Yes | COMFORTMAKER | HRCU-A-CB (Split System: Heat Pump with Remote Outdoor Unit-Air-Source) | Centrally-Ducted | C5H3V36*K*AAA* | EVD5X38M17A*+WALLCON | *97CMN0801714B* | 35200 | 21 | 11.7 | 8.5 | 38500 | 29200 | 75.84% | 2 | 33600 | R-454B
215935890 | 2.93 | Yes | Yes | DAY & NIGHT | HRCU-A-CB (Split System: Heat Pump with Remote Outdoor Unit-Air-Source) | Centrally-Ducted | C5H3V36*K*AAA* | EVD5X38M17A*+WALLCON | *97CMN0801714B* | 35200 | 21 | 11.7 | 8.5 | 38500 | 29200 | 75.84% | 2 | 33600 | R-454B
215935891 | 2.93 | Yes | Yes | KEEPRITE | HRCU-A-CB (Split System: Heat Pump with Remote Outdoor Unit-Air-Source) | Centrally-Ducted | C5H3V36*K*AAA* | EVD5X38M17A*+WALLCON | *97CMN0801714B* | 35200 | 21 | 11.7 | 8.5 | 38500 | 29200 | 75.84% | 2 | 33600 | R-454B
215935892 | 2.93 | Yes | Yes | KENMORE | HRCU-A-CB (Split System: Heat Pump with Remote Outdoor Unit-Air-Source) | Centrally-Ducted | (C,H,T)5H3V36*K*AAA* | EVD5X38M17A*+WALLCON | *97CMN0801714B* | 35200 | 21 | 11.7 | 8.5 | 38500 | 29200 | 75.84% | 2 | 33600 | R-454B
215935893 | 2.93 | Yes | Yes | TEMPSTAR | HRCU-A-CB (Split System: Heat Pump with Remote Outdoor Unit-Air-Source) | Centrally-Ducted | T5H3V36*K*AAA* | EVD5X38M17A*+WALLCON | *97CMN0801714B* | 35200 | 21 | 11.7 | 8.5 | 38500 | 29200 | 75.84% | 2 | 33600 | R-454B
215935894 | 2.93 | Yes | Yes | CARRIER | HRCU-A-CB (Split System: Heat Pump with Remote Outdoor Unit-Air-Source) | Centrally-Ducted | 27VNA336A*030* | CVAVA3817XMA*+UI | 59TN6C060C17**14 | 35200 | 21 | 11.7 | 8.5 | 38000 | 28000 | 73.68% | 2 | 32000 | R-454B
215935895 | 2.93 | Yes | Yes | BRYANT HEATING AND COOLING SYSTEMS | HRCU-A-CB (Split System: Heat Pump with Remote Outdoor Unit-Air-Source) | Centrally-Ducted | 293VAN036**AA* | CVAVA3817XMA*+UI | 986TD42060C17*** | 35200 | 21 | 11.7 | 8.5 | 38000 | 28000 | 73.68% | 2 | 32000 | R-454B
215935896 | 2.93 | Yes | Yes | HEIL | HRCU-A-CB (Split System: Heat Pump with Remote Outdoor Unit-Air-Source) | Centrally-Ducted | H5H3V36*K*AAA* | EVD5X38M17A*+WALLCON | *96CTN0601714B* | 35200 | 21 | 11.7 | 8.5 | 38000 | 28000 | 73.68% | 2 | 32000 | R-454B
215935897 | 2.93 | Yes | Yes | AIRQUEST | HRCU-A-CB (Split System: Heat Pump with Remote Outdoor Unit-Air-Source) | Centrally-Ducted | H5H3V36*K*AAA* | EVD5X38M17A*+WALLCON | *96CTN0601714B* | 35200 | 21 | 11.7 | 8.5 | 38000 | 28000 | 73.68% | 2 | 32000 | R-454B
215935898 | 2.93 | Yes | Yes | ARCOAIRE | HRCU-A-CB (Split System: Heat Pump with Remote Outdoor Unit-Air-Source) | Centrally-Ducted | H5H3V36*K*AAA* | EVD5X38M17A*+WALLCON | *96CTN0601714B* | 35200 | 21 | 11.7 | 8.5 | 38000 | 28000 | 73.68% | 2 | 32000 | R-454B
215935899 | 2.93 | Yes | Yes | COMFORTMAKER | HRCU-A-CB (Split System: Heat Pump with Remote Outdoor Unit-Air-Source) | Centrally-Ducted | C5H3V36*K*AAA* | EVD5X38M17A*+WALLCON | *96CTN0601714B* | 35200 | 21 | 11.7 | 8.5 | 38000 | 28000 | 73.68% | 2 | 32000 | R-454B
215935900 | 2.93 | Yes | Yes | DAY & NIGHT | HRCU-A-CB (Split System: Heat Pump with Remote Outdoor Unit-Air-Source) | Centrally-Ducted | C5H3V36*K*AAA* | EVD5X38M17A*+WALLCON | *96CTN0601714B* | 35200 | 21 | 11.7 | 8.5 | 38000 | 28000 | 73.68% | 2 | 32000 | R-454B
215935901 | 2.93 | Yes | Yes | KEEPRITE | HRCU-A-CB (Split System: Heat Pump with Remote Outdoor Unit-Air-Source) | Centrally-Ducted | C5H3V36*K*AAA* | EVD5X38M17A*+WALLCON | *96CTN0601714B* | 35200 | 21 | 11.7 | 8.5 | 38000 | 28000 | 73.68% | 2 | 32000 | R-454B
215935902 | 2.93 | Yes | Yes | KENMORE | HRCU-A-CB (Split System: Heat Pump with Remote Outdoor Unit-Air-Source) | Centrally-Ducted | (C,H,T)5H3V36*K*AAA* | EVD5X38M17A*+WALLCON | *96CTN0601714B* | 35200 | 21 | 11.7 | 8.5 | 38000 | 28000 | 73.68% | 2 | 32000 | R-454B
215935903 | 2.93 | Yes | Yes | TEMPSTAR | HRCU-A-CB (Split System: Heat Pump with Remote Outdoor Unit-Air-Source) | Centrally-Ducted | T5H3V36*K*AAA* | EVD5X38M17A*+WALLCON | *96CTN0601714B* | 35200 | 21 | 11.7 | 8.5 | 38000 | 28000 | 73.68% | 2 | 32000 | R-454B
215935904 | 2.95 | Yes | Yes | CARRIER | HRCU-A-CB (Split System: Heat Pump with Remote Outdoor Unit-Air-Source) | Centrally-Ducted | 27VNA336A*030* | CVAVA3817XMA*+UI | 59TN6C080C17**14 | 35400 | 21.5 | 12 | 8.5 | 38500 | 29000 | 75.32% | 2.02 | 33200 | R-454B
215935905 | 2.95 | Yes | Yes | BRYANT HEATING AND COOLING SYSTEMS | HRCU-A-CB (Split System: Heat Pump with Remote Outdoor Unit-Air-Source) | Centrally-Ducted | 293VAN036**AA* | CVAVA3817XMA*+UI | 986TD42080C17*** | 35400 | 21.5 | 12 | 8.5 | 38500 | 29000 | 75.32% | 2.02 | 33200 | R-454B
215935906 | 2.95 | Yes | Yes | HEIL | HRCU-A-CB (Split System: Heat Pump with Remote Outdoor Unit-Air-Source) | Centrally-Ducted | H5H3V36*K*AAA* | EVD5X38M17A*+WALLCON | *96CTN0801714B* | 35400 | 21.5 | 12 | 8.5 | 38500 | 29000 | 75.32% | 2.02 | 33200 | R-454B
215935907 | 2.95 | Yes | Yes | AIRQUEST | HRCU-A-CB (Split System: Heat Pump with Remote Outdoor Unit-Air-Source) | Centrally-Ducted | H5H3V36*K*AAA* | EVD5X38M17A*+WALLCON | *96CTN0801714B* | 35400 | 21.5 | 12 | 8.5 | 38500 | 29000 | 75.32% | 2.02 | 33200 | R-454B
215935908 | 2.95 | Yes | Yes | ARCOAIRE | HRCU-A-CB (Split System: Heat Pump with Remote Outdoor Unit-Air-Source) | Centrally-Ducted | H5H3V36*K*AAA* | EVD5X38M17A*+WALLCON | *96CTN0801714B* | 35400 | 21.5 | 12 | 8.5 | 38500 | 29000 | 75.32% | 2.02 | 33200 | R-454B
215935909 | 2.95 | Yes | Yes | COMFORTMAKER | HRCU-A-CB (Split System: Heat Pump with Remote Outdoor Unit-Air-Source) | Centrally-Ducted | C5H3V36*K*AAA* | EVD5X38M17A*+WALLCON | *96CTN0801714B* | 35400 | 21.5 | 12 | 8.5 | 38500 | 29000 | 75.32% | 2.02 | 33200 | R-454B
215935910 | 2.95 | Yes | Yes | DAY & NIGHT | HRCU-A-CB (Split System: Heat Pump with Remote Outdoor Unit-Air-Source) | Centrally-Ducted | C5H3V36*K*AAA* | EVD5X38M17A*+WALLCON | *96CTN0801714B* | 35400 | 21.5 | 12 | 8.5 | 38500 | 29000 | 75.32% | 2.02 | 33200 | R-454B
215935911 | 2.95 | Yes | Yes | KEEPRITE | HRCU-A-CB (Split System: Heat Pump with Remote Outdoor Unit-Air-Source) | Centrally-Ducted | C5H3V36*K*AAA* | EVD5X38M17A*+WALLCON | *96CTN0801714B* | 35400 | 21.5 | 12 | 8.5 | 38500 | 29000 | 75.32% | 2.02 | 33200 | R-454B
215935912 | 2.95 | Yes | Yes | KENMORE | HRCU-A-CB (Split System: Heat Pump with Remote Outdoor Unit-Air-Source) | Centrally-Ducted | (C,H,T)5H3V36*K*AAA* | EVD5X38M17A*+WALLCON | *96CTN0801714B* | 35400 | 21.5 | 12 | 8.5 | 38500 | 29000 | 75.32% | 2.02 | 33200 | R-454B
215935913 | 2.95 | Yes | Yes | TEMPSTAR | HRCU-A-CB (Split System: Heat Pump with Remote Outdoor Unit-Air-Source) | Centrally-Ducted | T5H3V36*K*AAA* | EVD5X38M17A*+WALLCON | *96CTN0801714B* | 35400 | 21.5 | 12 | 8.5 | 38500 | 29000 | 75.32% | 2.02 | 33200 | R-454B
215935914 | 2.85 | Yes | Yes | CARRIER | HRCU-A-CB (Split System: Heat Pump with Remote Outdoor Unit-Air-Source) | Centrally-Ducted | 27VNA336A*030* | CVAVA4217XMA*+UI | 59MN7C060C17**14 | 34200 | 20 | 11 | 8.5 | 38000 | 27400 | 72.11% | 2.08 | 31000 | R-454B
215935915 | 2.85 | Yes | Yes | BRYANT HEATING AND COOLING SYSTEMS | HRCU-A-CB (Split System: Heat Pump with Remote Outdoor Unit-Air-Source) | Centrally-Ducted | 293VAN036**AA* | CVAVA4217XMA*+UI | 987MC42060C17*** | 34200 | 20 | 11 | 8.5 | 38000 | 27400 | 72.11% | 2.08 | 31000 | R-454B
215935916 | 2.85 | Yes | Yes | HEIL | HRCU-A-CB (Split System: Heat Pump with Remote Outdoor Unit-Air-Source) | Centrally-Ducted | H5H3V36*K*AAA* | EVD5X42M17A*+WALLCON | *97CMN0601714B* | 34200 | 20 | 11 | 8.5 | 38000 | 27400 | 72.11% | 2.08 | 31000 | R-454B
215935917 | 2.85 | Yes | Yes | AIRQUEST | HRCU-A-CB (Split System: Heat Pump with Remote Outdoor Unit-Air-Source) | Centrally-Ducted | H5H3V36*K*AAA* | EVD5X42M17A*+WALLCON | *97CMN0601714B* | 34200 | 20 | 11 | 8.5 | 38000 | 27400 | 72.11% | 2.08 | 31000 | R-454B
215935918 | 2.85 | Yes | Yes | ARCOAIRE | HRCU-A-CB (Split System: Heat Pump with Remote Outdoor Unit-Air-Source) | Centrally-Ducted | H5H3V36*K*AAA* | EVD5X42M17A*+WALLCON | *97CMN0601714B* | 34200 | 20 | 11 | 8.5 | 38000 | 27400 | 72.11% | 2.08 | 31000 | R-454B
215935919 | 2.85 | Yes | Yes | COMFORTMAKER | HRCU-A-CB (Split System: Heat Pump with Remote Outdoor Unit-Air-Source) | Centrally-Ducted | C5H3V36*K*AAA* | EVD5X42M17A*+WALLCON | *97CMN0601714B* | 34200 | 20 | 11 | 8.5 | 38000 | 27400 | 72.11% | 2.08 | 31000 | R-454B
215935920 | 2.85 | Yes | Yes | DAY & NIGHT | HRCU-A-CB (Split System: Heat Pump with Remote Outdoor Unit-Air-Source) | Centrally-Ducted | C5H3V36*K*AAA* | EVD5X42M17A*+WALLCON | *97CMN0601714B* | 34200 | 20 | 11 | 8.5 | 38000 | 27400 | 72.11% | 2.08 | 31000 | R-454B
215935921 | 2.85 | Yes | Yes | KEEPRITE | HRCU-A-CB (Split System: Heat Pump with Remote Outdoor Unit-Air-Source) | Centrally-Ducted | C5H3V36*K*AAA* | EVD5X42M17A*+WALLCON | *97CMN0601714B* | 34200 | 20 | 11 | 8.5 | 38000 | 27400 | 72.11% | 2.08 | 31000 | R-454B
215935922 | 2.85 | Yes | Yes | KENMORE | HRCU-A-CB (Split System: Heat Pump with Remote Outdoor Unit-Air-Source) | Centrally-Ducted | (C,H,T)5H3V36*K*AAA* | EVD5X42M17A*+WALLCON | *97CMN0601714B* | 34200 | 20 | 11 | 8.5 | 38000 | 27400 | 72.11% | 2.08 | 31000 | R-454B
215935923 | 2.85 | Yes | Yes | TEMPSTAR | HRCU-A-CB (Split System: Heat Pump with Remote Outdoor Unit-Air-Source) | Centrally-Ducted | T5H3V36*K*AAA* | EVD5X42M17A*+WALLCON | *97CMN0601714B* | 34200 | 20 | 11 | 8.5 | 38000 | 27400 | 72.11% | 2.08 | 31000 | R-454B
215935934 | 2.85 | Yes | Yes | CARRIER | HRCU-A-CB (Split System: Heat Pump with Remote Outdoor Unit-Air-Source) | Centrally-Ducted | 27VNA336A*030* | CVAVA4217XMA*+UI | 59TN6C060C17**14 | 34200 | 20.5 | 11 | 8.5 | 38000 | 27400 | 72.11% | 2 | 31000 | R-454B
215935935 | 2.85 | Yes | Yes | BRYANT HEATING AND COOLING SYSTEMS | HRCU-A-CB (Split System: Heat Pump with Remote Outdoor Unit-Air-Source) | Centrally-Ducted | 293VAN036**AA* | CVAVA4217XMA*+UI | 986TD42060C17*** | 34200 | 20.5 | 11 | 8.5 | 38000 | 27400 | 72.11% | 2 | 31000 | R-454B
215935936 | 2.85 | Yes | Yes | HEIL | HRCU-A-CB (Split System: Heat Pump with Remote Outdoor Unit-Air-Source) | Centrally-Ducted | H5H3V36*K*AAA* | EVD5X42M17A*+WALLCON | *96CTN0601714B* | 34200 | 20.5 | 11 | 8.5 | 38000 | 27400 | 72.11% | 2 | 31000 | R-454B
215935937 | 2.85 | Yes | Yes | AIRQUEST | HRCU-A-CB (Split System: Heat Pump with Remote Outdoor Unit-Air-Source) | Centrally-Ducted | H5H3V36*K*AAA* | EVD5X42M17A*+WALLCON | *96CTN0601714B* | 34200 | 20.5 | 11 | 8.5 | 38000 | 27400 | 72.11% | 2 | 31000 | R-454B
215935938 | 2.85 | Yes | Yes | ARCOAIRE | HRCU-A-CB (Split System: Heat Pump with Remote Outdoor Unit-Air-Source) | Centrally-Ducted | H5H3V36*K*AAA* | EVD5X42M17A*+WALLCON | *96CTN0601714B* | 34200 | 20.5 | 11 | 8.5 | 38000 | 27400 | 72.11% | 2 | 31000 | R-454B
215935939 | 2.85 | Yes | Yes | COMFORTMAKER | HRCU-A-CB (Split System: Heat Pump with Remote Outdoor Unit-Air-Source) | Centrally-Ducted | C5H3V36*K*AAA* | EVD5X42M17A*+WALLCON | *96CTN0601714B* | 34200 | 20.5 | 11 | 8.5 | 38000 | 27400 | 72.11% | 2 | 31000 | R-454B
215935940 | 2.85 | Yes | Yes | DAY & NIGHT | HRCU-A-CB (Split System: Heat Pump with Remote Outdoor Unit-Air-Source) | Centrally-Ducted | C5H3V36*K*AAA* | EVD5X42M17A*+WALLCON | *96CTN0601714B* | 34200 | 20.5 | 11 | 8.5 | 38000 | 27400 | 72.11% | 2 | 31000 | R-454B
215935941 | 2.85 | Yes | Yes | KEEPRITE | HRCU-A-CB (Split System: Heat Pump with Remote Outdoor Unit-Air-Source) | Centrally-Ducted | C5H3V36*K*AAA* | EVD5X42M17A*+WALLCON | *96CTN0601714B* | 34200 | 20.5 | 11 | 8.5 | 38000 | 27400 | 72.11% | 2 | 31000 | R-454B
215935942 | 2.85 | Yes | Yes | KENMORE | HRCU-A-CB (Split System: Heat Pump with Remote Outdoor Unit-Air-Source) | Centrally-Ducted | (C,H,T)5H3V36*K*AAA* | EVD5X42M17A*+WALLCON | *96CTN0601714B* | 34200 | 20.5 | 11 | 8.5 | 38000 | 27400 | 72.11% | 2 | 31000 | R-454B
215935943 | 2.85 | Yes | Yes | TEMPSTAR | HRCU-A-CB (Split System: Heat Pump with Remote Outdoor Unit-Air-Source) | Centrally-Ducted | T5H3V36*K*AAA* | EVD5X42M17A*+WALLCON | *96CTN0601714B* | 34200 | 20.5 | 11 | 8.5 | 38000 | 27400 | 72.11% | 2 | 31000 | R-454B
215935944 | 2.87 | Yes | Yes | CARRIER | HRCU-A-CB (Split System: Heat Pump with Remote Outdoor Unit-Air-Source) | Centrally-Ducted | 27VNA336A*030* | CVAVA4221XMA*+UI | 58CU*A040C17**12 | 34400 | 21 | 11.7 | 8.5 | 38500 | 28400 | 73.77% | 2.04 | 32400 | R-454B
215935945 | 2.87 | Yes | Yes | BRYANT HEATING AND COOLING SYSTEMS | HRCU-A-CB (Split System: Heat Pump with Remote Outdoor Unit-Air-Source) | Centrally-Ducted | 293VAN036**AA* | CVAVA4221XMA*+UI | 83*CA36040C17*** | 34400 | 21 | 11.7 | 8.5 | 38500 | 28400 | 73.77% | 2.04 | 32400 | R-454B
215935946 | 2.87 | Yes | Yes | HEIL | HRCU-A-CB (Split System: Heat Pump with Remote Outdoor Unit-Air-Source) | Centrally-Ducted | H5H3V36*K*AAA* | EVD5X42M21A*+WALLCON | *80CSU0401712A* | 34400 | 21 | 11.7 | 8.5 | 38500 | 28400 | 73.77% | 2.04 | 32400 | R-454B
215935947 | 2.87 | Yes | Yes | AIRQUEST | HRCU-A-CB (Split System: Heat Pump with Remote Outdoor Unit-Air-Source) | Centrally-Ducted | H5H3V36*K*AAA* | EVD5X42M21A*+WALLCON | *80CSU0401712A* | 34400 | 21 | 11.7 | 8.5 | 38500 | 28400 | 73.77% | 2.04 | 32400 | R-454B
215935948 | 2.87 | Yes | Yes | ARCOAIRE | HRCU-A-CB (Split System: Heat Pump with Remote Outdoor Unit-Air-Source) | Centrally-Ducted | H5H3V36*K*AAA* | EVD5X42M21A*+WALLCON | *80CSU0401712A* | 34400 | 21 | 11.7 | 8.5 | 38500 | 28400 | 73.77% | 2.04 | 32400 | R-454B
215935949 | 2.87 | Yes | Yes | COMFORTMAKER | HRCU-A-CB (Split System: Heat Pump with Remote Outdoor Unit-Air-Source) | Centrally-Ducted | C5H3V36*K*AAA* | EVD5X42M21A*+WALLCON | *80CSU0401712A* | 34400 | 21 | 11.7 | 8.5 | 38500 | 28400 | 73.77% | 2.04 | 32400 | R-454B
215935950 | 2.87 | Yes | Yes | DAY & NIGHT | HRCU-A-CB (Split System: Heat Pump with Remote Outdoor Unit-Air-Source) | Centrally-Ducted | C5H3V36*K*AAA* | EVD5X42M21A*+WALLCON | *80CSU0401712A* | 34400 | 21 | 11.7 | 8.5 | 38500 | 28400 | 73.77% | 2.04 | 32400 | R-454B
215935951 | 2.87 | Yes | Yes | KEEPRITE | HRCU-A-CB (Split System: Heat Pump with Remote Outdoor Unit-Air-Source) | Centrally-Ducted | C5H3V36*K*AAA* | EVD5X42M21A*+WALLCON | *80CSU0401712A* | 34400 | 21 | 11.7 | 8.5 | 38500 | 28400 | 73.77% | 2.04 | 32400 | R-454B
215935952 | 2.87 | Yes | Yes | KENMORE | HRCU-A-CB (Split System: Heat Pump with Remote Outdoor Unit-Air-Source) | Centrally-Ducted | (C,H,T)5H3V36*K*AAA* | EVD5X42M21A*+WALLCON | *80CSU0401712A* | 34400 | 21 | 11.7 | 8.5 | 38500 | 28400 | 73.77% | 2.04 | 32400 | R-454B
215935953 | 2.87 | Yes | Yes | TEMPSTAR | HRCU-A-CB (Split System: Heat Pump with Remote Outdoor Unit-Air-Source) | Centrally-Ducted | T5H3V36*K*AAA* | EVD5X42M21A*+WALLCON | *80CSU0401712A* | 34400 | 21 | 11.7 | 8.5 | 38500 | 28400 | 73.77% | 2.04 | 32400 | R-454B
215935954 | 2.87 | Yes | Yes | CARRIER | HRCU-A-CB (Split System: Heat Pump with Remote Outdoor Unit-Air-Source) | Centrally-Ducted | 27VNA336A*030* | CVAVA4221XMA*+UI | 58CU*A060C17**16 | 34400 | 21 | 11.7 | 8.5 | 38500 | 28200 | 73.25% | 2.04 | 32000 | R-454B
215935955 | 2.87 | Yes | Yes | BRYANT HEATING AND COOLING SYSTEMS | HRCU-A-CB (Split System: Heat Pump with Remote Outdoor Unit-Air-Source) | Centrally-Ducted | 293VAN036**AA* | CVAVA4221XMA*+UI | 83*CA48060C17*** | 34400 | 21 | 11.7 | 8.5 | 38500 | 28200 | 73.25% | 2.04 | 32000 | R-454B
215935956 | 2.87 | Yes | Yes | HEIL | HRCU-A-CB (Split System: Heat Pump with Remote Outdoor Unit-Air-Source) | Centrally-Ducted | H5H3V36*K*AAA* | EVD5X42M21A*+WALLCON | *80CSU0601716A* | 34400 | 21 | 11.7 | 8.5 | 38500 | 28200 | 73.25% | 2.04 | 32000 | R-454B
215935957 | 2.87 | Yes | Yes | AIRQUEST | HRCU-A-CB (Split System: Heat Pump with Remote Outdoor Unit-Air-Source) | Centrally-Ducted | H5H3V36*K*AAA* | EVD5X42M21A*+WALLCON | *80CSU0601716A* | 34400 | 21 | 11.7 | 8.5 | 38500 | 28200 | 73.25% | 2.04 | 32000 | R-454B
215935958 | 2.87 | Yes | Yes | ARCOAIRE | HRCU-A-CB (Split System: Heat Pump with Remote Outdoor Unit-Air-Source) | Centrally-Ducted | H5H3V36*K*AAA* | EVD5X42M21A*+WALLCON | *80CSU0601716A* | 34400 | 21 | 11.7 | 8.5 | 38500 | 28200 | 73.25% | 2.04 | 32000 | R-454B
215935959 | 2.87 | Yes | Yes | COMFORTMAKER | HRCU-A-CB (Split System: Heat Pump with Remote Outdoor Unit-Air-Source) | Centrally-Ducted | C5H3V36*K*AAA* | EVD5X42M21A*+WALLCON | *80CSU0601716A* | 34400 | 21 | 11.7 | 8.5 | 38500 | 28200 | 73.25% | 2.04 | 32000 | R-454B
215935960 | 2.87 | Yes | Yes | DAY & NIGHT | HRCU-A-CB (Split System: Heat Pump with Remote Outdoor Unit-Air-Source) | Centrally-Ducted | C5H3V36*K*AAA* | EVD5X42M21A*+WALLCON | *80CSU0601716A* | 34400 | 21 | 11.7 | 8.5 | 38500 | 28200 | 73.25% | 2.04 | 32000 | R-454B
215935961 | 2.87 | Yes | Yes | KEEPRITE | HRCU-A-CB (Split System: Heat Pump with Remote Outdoor Unit-Air-Source) | Centrally-Ducted | C5H3V36*K*AAA* | EVD5X42M21A*+WALLCON | *80CSU0601716A* | 34400 | 21 | 11.7 | 8.5 | 38500 | 28200 | 73.25% | 2.04 | 32000 | R-454B
215935962 | 2.87 | Yes | Yes | KENMORE | HRCU-A-CB (Split System: Heat Pump with Remote Outdoor Unit-Air-Source) | Centrally-Ducted | (C,H,T)5H3V36*K*AAA* | EVD5X42M21A*+WALLCON | *80CSU0601716A* | 34400 | 21 | 11.7 | 8.5 | 38500 | 28200 | 73.25% | 2.04 | 32000 | R-454B
215935963 | 2.87 | Yes | Yes | TEMPSTAR | HRCU-A-CB (Split System: Heat Pump with Remote Outdoor Unit-Air-Source) | Centrally-Ducted | T5H3V36*K*AAA* | EVD5X42M21A*+WALLCON | *80CSU0601716A* | 34400 | 21 | 11.7 | 8.5 | 38500 | 28200 | 73.25% | 2.04 | 32000 | R-454B
215935964 | 2.87 | Yes | Yes | CARRIER | HRCU-A-CB (Split System: Heat Pump with Remote Outdoor Unit-Air-Source) | Centrally-Ducted | 27VNA336A*030* | CVAVA4221XMA*+UI | 58CU*A100C21**20 | 34400 | 20.5 | 11.7 | 8.5 | 38500 | 28200 | 73.25% | 2.04 | 32200 | R-454B
215935965 | 2.87 | Yes | Yes | BRYANT HEATING AND COOLING SYSTEMS | HRCU-A-CB (Split System: Heat Pump with Remote Outdoor Unit-Air-Source) | Centrally-Ducted | 293VAN036**AA* | CVAVA4221XMA*+UI | 83*CA60100C21*** | 34400 | 20.5 | 11.7 | 8.5 | 38500 | 28200 | 73.25% | 2.04 | 32200 | R-454B
215935966 | 2.87 | Yes | Yes | HEIL | HRCU-A-CB (Split System: Heat Pump with Remote Outdoor Unit-Air-Source) | Centrally-Ducted | H5H3V36*K*AAA* | EVD5X42M21A*+WALLCON | *80CSU1002120A* | 34400 | 20.5 | 11.7 | 8.5 | 38500 | 28200 | 73.25% | 2.04 | 32200 | R-454B
215935967 | 2.87 | Yes | Yes | AIRQUEST | HRCU-A-CB (Split System: Heat Pump with Remote Outdoor Unit-Air-Source) | Centrally-Ducted | H5H3V36*K*AAA* | EVD5X42M21A*+WALLCON | *80CSU1002120A* | 34400 | 20.5 | 11.7 | 8.5 | 38500 | 28200 | 73.25% | 2.04 | 32200 | R-454B
215935968 | 2.87 | Yes | Yes | ARCOAIRE | HRCU-A-CB (Split System: Heat Pump with Remote Outdoor Unit-Air-Source) | Centrally-Ducted | H5H3V36*K*AAA* | EVD5X42M21A*+WALLCON | *80CSU1002120A* | 34400 | 20.5 | 11.7 | 8.5 | 38500 | 28200 | 73.25% | 2.04 | 32200 | R-454B
215935969 | 2.87 | Yes | Yes | COMFORTMAKER | HRCU-A-CB (Split System: Heat Pump with Remote Outdoor Unit-Air-Source) | Centrally-Ducted | C5H3V36*K*AAA* | EVD5X42M21A*+WALLCON | *80CSU1002120A* | 34400 | 20.5 | 11.7 | 8.5 | 38500 | 28200 | 73.25% | 2.04 | 32200 | R-454B
215935970 | 2.87 | Yes | Yes | DAY & NIGHT | HRCU-A-CB (Split System: Heat Pump with Remote Outdoor Unit-Air-Source) | Centrally-Ducted | C5H3V36*K*AAA* | EVD5X42M21A*+WALLCON | *80CSU1002120A* | 34400 | 20.5 | 11.7 | 8.5 | 38500 | 28200 | 73.25% | 2.04 | 32200 | R-454B
215935971 | 2.87 | Yes | Yes | KEEPRITE | HRCU-A-CB (Split System: Heat Pump with Remote Outdoor Unit-Air-Source) | Centrally-Ducted | C5H3V36*K*AAA* | EVD5X42M21A*+WALLCON | *80CSU1002120A* | 34400 | 20.5 | 11.7 | 8.5 | 38500 | 28200 | 73.25% | 2.04 | 32200 | R-454B
215935972 | 2.87 | Yes | Yes | KENMORE | HRCU-A-CB (Split System: Heat Pump with Remote Outdoor Unit-Air-Source) | Centrally-Ducted | (C,H,T)5H3V36*K*AAA* | EVD5X42M21A*+WALLCON | *80CSU1002120A* | 34400 | 20.5 | 11.7 | 8.5 | 38500 | 28200 | 73.25% | 2.04 | 32200 | R-454B
215935973 | 2.87 | Yes | Yes | TEMPSTAR | HRCU-A-CB (Split System: Heat Pump with Remote Outdoor Unit-Air-Source) | Centrally-Ducted | T5H3V36*K*AAA* | EVD5X42M21A*+WALLCON | *80CSU1002120A* | 34400 | 20.5 | 11.7 | 8.5 | 38500 | 28200 | 73.25% | 2.04 | 32200 | R-454B
215935974 | 2.83 | Yes | Yes | CARRIER | HRCU-A-CB (Split System: Heat Pump with Remote Outdoor Unit-Air-Source) | Centrally-Ducted | 27VNA336A*030* | CVAVA4221XMA*+UI | 58TN*B045C17**12 | 34000 | 20 | 11 | 8.5 | 39500 | 29000 | 73.42% | 2.02 | 33000 | R-454B
215935975 | 2.83 | Yes | Yes | BRYANT HEATING AND COOLING SYSTEMS | HRCU-A-CB (Split System: Heat Pump with Remote Outdoor Unit-Air-Source) | Centrally-Ducted | 293VAN036**AA* | CVAVA4221XMA*+UI | 88*TB36045C17*** | 34000 | 20 | 11 | 8.5 | 39500 | 29000 | 73.42% | 2.02 | 33000 | R-454B
215935976 | 2.83 | Yes | Yes | HEIL | HRCU-A-CB (Split System: Heat Pump with Remote Outdoor Unit-Air-Source) | Centrally-Ducted | H5H3V36*K*AAA* | EVD5X42M21A*+WALLCON | *80CTL0451712B* | 34000 | 20 | 11 | 8.5 | 39500 | 29000 | 73.42% | 2.02 | 33000 | R-454B
215935977 | 2.83 | Yes | Yes | AIRQUEST | HRCU-A-CB (Split System: Heat Pump with Remote Outdoor Unit-Air-Source) | Centrally-Ducted | H5H3V36*K*AAA* | EVD5X42M21A*+WALLCON | *80CTL0451712B* | 34000 | 20 | 11 | 8.5 | 39500 | 29000 | 73.42% | 2.02 | 33000 | R-454B
215935978 | 2.83 | Yes | Yes | ARCOAIRE | HRCU-A-CB (Split System: Heat Pump with Remote Outdoor Unit-Air-Source) | Centrally-Ducted | H5H3V36*K*AAA* | EVD5X42M21A*+WALLCON | *80CTL0451712B* | 34000 | 20 | 11 | 8.5 | 39500 | 29000 | 73.42% | 2.02 | 33000 | R-454B
215935979 | 2.83 | Yes | Yes | COMFORTMAKER | HRCU-A-CB (Split System: Heat Pump with Remote Outdoor Unit-Air-Source) | Centrally-Ducted | C5H3V36*K*AAA* | EVD5X42M21A*+WALLCON | *80CTL0451712B* | 34000 | 20 | 11 | 8.5 | 39500 | 29000 | 73.42% | 2.02 | 33000 | R-454B
215935980 | 2.83 | Yes | Yes | DAY & NIGHT | HRCU-A-CB (Split System: Heat Pump with Remote Outdoor Unit-Air-Source) | Centrally-Ducted | C5H3V36*K*AAA* | EVD5X42M21A*+WALLCON | *80CTL0451712B* | 34000 | 20 | 11 | 8.5 | 39500 | 29000 | 73.42% | 2.02 | 33000 | R-454B
215935981 | 2.83 | Yes | Yes | KEEPRITE | HRCU-A-CB (Split System: Heat Pump with Remote Outdoor Unit-Air-Source) | Centrally-Ducted | C5H3V36*K*AAA* | EVD5X42M21A*+WALLCON | *80CTL0451712B* | 34000 | 20 | 11 | 8.5 | 39500 | 29000 | 73.42% | 2.02 | 33000 | R-454B
215935982 | 2.83 | Yes | Yes | KENMORE | HRCU-A-CB (Split System: Heat Pump with Remote Outdoor Unit-Air-Source) | Centrally-Ducted | (C,H,T)5H3V36*K*AAA* | EVD5X42M21A*+WALLCON | *80CTL0451712B* | 34000 | 20 | 11 | 8.5 | 39500 | 29000 | 73.42% | 2.02 | 33000 | R-454B
215935983 | 2.83 | Yes | Yes | TEMPSTAR | HRCU-A-CB (Split System: Heat Pump with Remote Outdoor Unit-Air-Source) | Centrally-Ducted | T5H3V36*K*AAA* | EVD5X42M21A*+WALLCON | *80CTL0451712B* | 34000 | 20 | 11 | 8.5 | 39500 | 29000 | 73.42% | 2.02 | 33000 | R-454B
215935984 | 2.85 | Yes | Yes | CARRIER | HRCU-A-CB (Split System: Heat Pump with Remote Outdoor Unit-Air-Source) | Centrally-Ducted | 27VNA336A*030* | CVAVA4221XMA*+UI | 58TN*B070C17**16 | 34200 | 20.5 | 11.5 | 8.5 | 39000 | 28400 | 72.82% | 2.02 | 32400 | R-454B
215935985 | 2.85 | Yes | Yes | BRYANT HEATING AND COOLING SYSTEMS | HRCU-A-CB (Split System: Heat Pump with Remote Outdoor Unit-Air-Source) | Centrally-Ducted | 293VAN036**AA* | CVAVA4221XMA*+UI | 88*TB48070C17*** | 34200 | 20.5 | 11.5 | 8.5 | 39000 | 28400 | 72.82% | 2.02 | 32400 | R-454B
215935986 | 2.85 | Yes | Yes | HEIL | HRCU-A-CB (Split System: Heat Pump with Remote Outdoor Unit-Air-Source) | Centrally-Ducted | H5H3V36*K*AAA* | EVD5X42M21A*+WALLCON | *80CTL0701716B* | 34200 | 20.5 | 11.5 | 8.5 | 39000 | 28400 | 72.82% | 2.02 | 32400 | R-454B
215935987 | 2.85 | Yes | Yes | AIRQUEST | HRCU-A-CB (Split System: Heat Pump with Remote Outdoor Unit-Air-Source) | Centrally-Ducted | H5H3V36*K*AAA* | EVD5X42M21A*+WALLCON | *80CTL0701716B* | 34200 | 20.5 | 11.5 | 8.5 | 39000 | 28400 | 72.82% | 2.02 | 32400 | R-454B
215935988 | 2.85 | Yes | Yes | ARCOAIRE | HRCU-A-CB (Split System: Heat Pump with Remote Outdoor Unit-Air-Source) | Centrally-Ducted | H5H3V36*K*AAA* | EVD5X42M21A*+WALLCON | *80CTL0701716B* | 34200 | 20.5 | 11.5 | 8.5 | 39000 | 28400 | 72.82% | 2.02 | 32400 | R-454B
215935989 | 2.85 | Yes | Yes | COMFORTMAKER | HRCU-A-CB (Split System: Heat Pump with Remote Outdoor Unit-Air-Source) | Centrally-Ducted | C5H3V36*K*AAA* | EVD5X42M21A*+WALLCON | *80CTL0701716B* | 34200 | 20.5 | 11.5 | 8.5 | 39000 | 28400 | 72.82% | 2.02 | 32400 | R-454B
215935990 | 2.85 | Yes | Yes | DAY & NIGHT | HRCU-A-CB (Split System: Heat Pump with Remote Outdoor Unit-Air-Source) | Centrally-Ducted | C5H3V36*K*AAA* | EVD5X42M21A*+WALLCON | *80CTL0701716B* | 34200 | 20.5 | 11.5 | 8.5 | 39000 | 28400 | 72.82% | 2.02 | 32400 | R-454B
215935991 | 2.85 | Yes | Yes | KEEPRITE | HRCU-A-CB (Split System: Heat Pump with Remote Outdoor Unit-Air-Source) | Centrally-Ducted | C5H3V36*K*AAA* | EVD5X42M21A*+WALLCON | *80CTL0701716B* | 34200 | 20.5 | 11.5 | 8.5 | 39000 | 28400 | 72.82% | 2.02 | 32400 | R-454B
215935992 | 2.85 | Yes | Yes | KENMORE | HRCU-A-CB (Split System: Heat Pump with Remote Outdoor Unit-Air-Source) | Centrally-Ducted | (C,H,T)5H3V36*K*AAA* | EVD5X42M21A*+WALLCON | *80CTL0701716B* | 34200 | 20.5 | 11.5 | 8.5 | 39000 | 28400 | 72.82% | 2.02 | 32400 | R-454B
215935993 | 2.85 | Yes | Yes | TEMPSTAR | HRCU-A-CB (Split System: Heat Pump with Remote Outdoor Unit-Air-Source) | Centrally-Ducted | T5H3V36*K*AAA* | EVD5X42M21A*+WALLCON | *80CTL0701716B* | 34200 | 20.5 | 11.5 | 8.5 | 39000 | 28400 | 72.82% | 2.02 | 32400 | R-454B
215935994 | 2.87 | Yes | Yes | CARRIER | HRCU-A-CB (Split System: Heat Pump with Remote Outdoor Unit-Air-Source) | Centrally-Ducted | 27VNA336A*030* | CVAVA4221XMA*+UI | 58TN*B070C21**20 | 34400 | 21 | 11.7 | 8.5 | 38500 | 28200 | 73.25% | 2.04 | 32200 | R-454B
215935995 | 2.87 | Yes | Yes | BRYANT HEATING AND COOLING SYSTEMS | HRCU-A-CB (Split System: Heat Pump with Remote Outdoor Unit-Air-Source) | Centrally-Ducted | 293VAN036**AA* | CVAVA4221XMA*+UI | 88*TB60070C21*** | 34400 | 21 | 11.7 | 8.5 | 38500 | 28200 | 73.25% | 2.04 | 32200 | R-454B
215935996 | 2.87 | Yes | Yes | HEIL | HRCU-A-CB (Split System: Heat Pump with Remote Outdoor Unit-Air-Source) | Centrally-Ducted | H5H3V36*K*AAA* | EVD5X42M21A*+WALLCON | *80CTL0702120B* | 34400 | 21 | 11.7 | 8.5 | 38500 | 28200 | 73.25% | 2.04 | 32200 | R-454B
215935997 | 2.87 | Yes | Yes | AIRQUEST | HRCU-A-CB (Split System: Heat Pump with Remote Outdoor Unit-Air-Source) | Centrally-Ducted | H5H3V36*K*AAA* | EVD5X42M21A*+WALLCON | *80CTL0702120B* | 34400 | 21 | 11.7 | 8.5 | 38500 | 28200 | 73.25% | 2.04 | 32200 | R-454B
215935998 | 2.87 | Yes | Yes | ARCOAIRE | HRCU-A-CB (Split System: Heat Pump with Remote Outdoor Unit-Air-Source) | Centrally-Ducted | H5H3V36*K*AAA* | EVD5X42M21A*+WALLCON | *80CTL0702120B* | 34400 | 21 | 11.7 | 8.5 | 38500 | 28200 | 73.25% | 2.04 | 32200 | R-454B
215935999 | 2.87 | Yes | Yes | COMFORTMAKER | HRCU-A-CB (Split System: Heat Pump with Remote Outdoor Unit-Air-Source) | Centrally-Ducted | C5H3V36*K*AAA* | EVD5X42M21A*+WALLCON | *80CTL0702120B* | 34400 | 21 | 11.7 | 8.5 | 38500 | 28200 | 73.25% | 2.04 | 32200 | R-454B
215936000 | 2.87 | Yes | Yes | DAY & NIGHT | HRCU-A-CB (Split System: Heat Pump with Remote Outdoor Unit-Air-Source) | Centrally-Ducted | C5H3V36*K*AAA* | EVD5X42M21A*+WALLCON | *80CTL0702120B* | 34400 | 21 | 11.7 | 8.5 | 38500 | 28200 | 73.25% | 2.04 | 32200 | R-454B
215936001 | 2.87 | Yes | Yes | KEEPRITE | HRCU-A-CB (Split System: Heat Pump with Remote Outdoor Unit-Air-Source) | Centrally-Ducted | C5H3V36*K*AAA* | EVD5X42M21A*+WALLCON | *80CTL0702120B* | 34400 | 21 | 11.7 | 8.5 | 38500 | 28200 | 73.25% | 2.04 | 32200 | R-454B
215936002 | 2.87 | Yes | Yes | KENMORE | HRCU-A-CB (Split System: Heat Pump with Remote Outdoor Unit-Air-Source) | Centrally-Ducted | (C,H,T)5H3V36*K*AAA* | EVD5X42M21A*+WALLCON | *80CTL0702120B* | 34400 | 21 | 11.7 | 8.5 | 38500 | 28200 | 73.25% | 2.04 | 32200 | R-454B
215936003 | 2.87 | Yes | Yes | TEMPSTAR | HRCU-A-CB (Split System: Heat Pump with Remote Outdoor Unit-Air-Source) | Centrally-Ducted | T5H3V36*K*AAA* | EVD5X42M21A*+WALLCON | *80CTL0702120B* | 34400 | 21 | 11.7 | 8.5 | 38500 | 28200 | 73.25% | 2.04 | 32200 | R-454B
215936004 | 2.87 | Yes | Yes | CARRIER | HRCU-A-CB (Split System: Heat Pump with Remote Outdoor Unit-Air-Source) | Centrally-Ducted | 27VNA336A*030* | CVAVA4221XMA*+UI | 58TN*B090C17**16 | 34400 | 21 | 11.7 | 8.5 | 38500 | 28200 | 73.25% | 2.04 | 32200 | R-454B
215936005 | 2.87 | Yes | Yes | BRYANT HEATING AND COOLING SYSTEMS | HRCU-A-CB (Split System: Heat Pump with Remote Outdoor Unit-Air-Source) | Centrally-Ducted | 293VAN036**AA* | CVAVA4221XMA*+UI | 88*TB48090C17*** | 34400 | 21 | 11.7 | 8.5 | 38500 | 28200 | 73.25% | 2.04 | 32200 | R-454B
215936006 | 2.87 | Yes | Yes | HEIL | HRCU-A-CB (Split System: Heat Pump with Remote Outdoor Unit-Air-Source) | Centrally-Ducted | H5H3V36*K*AAA* | EVD5X42M21A*+WALLCON | *80CTL0901716B* | 34400 | 21 | 11.7 | 8.5 | 38500 | 28200 | 73.25% | 2.04 | 32200 | R-454B
215936007 | 2.87 | Yes | Yes | AIRQUEST | HRCU-A-CB (Split System: Heat Pump with Remote Outdoor Unit-Air-Source) | Centrally-Ducted | H5H3V36*K*AAA* | EVD5X42M21A*+WALLCON | *80CTL0901716B* | 34400 | 21 | 11.7 | 8.5 | 38500 | 28200 | 73.25% | 2.04 | 32200 | R-454B
215936008 | 2.87 | Yes | Yes | ARCOAIRE | HRCU-A-CB (Split System: Heat Pump with Remote Outdoor Unit-Air-Source) | Centrally-Ducted | H5H3V36*K*AAA* | EVD5X42M21A*+WALLCON | *80CTL0901716B* | 34400 | 21 | 11.7 | 8.5 | 38500 | 28200 | 73.25% | 2.04 | 32200 | R-454B
215936009 | 2.87 | Yes | Yes | COMFORTMAKER | HRCU-A-CB (Split System: Heat Pump with Remote Outdoor Unit-Air-Source) | Centrally-Ducted | C5H3V36*K*AAA* | EVD5X42M21A*+WALLCON | *80CTL0901716B* | 34400 | 21 | 11.7 | 8.5 | 38500 | 28200 | 73.25% | 2.04 | 32200 | R-454B
215936010 | 2.87 | Yes | Yes | DAY & NIGHT | HRCU-A-CB (Split System: Heat Pump with Remote Outdoor Unit-Air-Source) | Centrally-Ducted | C5H3V36*K*AAA* | EVD5X42M21A*+WALLCON | *80CTL0901716B* | 34400 | 21 | 11.7 | 8.5 | 38500 | 28200 | 73.25% | 2.04 | 32200 | R-454B
215936011 | 2.87 | Yes | Yes | KEEPRITE | HRCU-A-CB (Split System: Heat Pump with Remote Outdoor Unit-Air-Source) | Centrally-Ducted | C5H3V36*K*AAA* | EVD5X42M21A*+WALLCON | *80CTL0901716B* | 34400 | 21 | 11.7 | 8.5 | 38500 | 28200 | 73.25% | 2.04 | 32200 | R-454B
215936012 | 2.87 | Yes | Yes | KENMORE | HRCU-A-CB (Split System: Heat Pump with Remote Outdoor Unit-Air-Source) | Centrally-Ducted | (C,H,T)5H3V36*K*AAA* | EVD5X42M21A*+WALLCON | *80CTL0901716B* | 34400 | 21 | 11.7 | 8.5 | 38500 | 28200 | 73.25% | 2.04 | 32200 | R-454B
215936013 | 2.87 | Yes | Yes | TEMPSTAR | HRCU-A-CB (Split System: Heat Pump with Remote Outdoor Unit-Air-Source) | Centrally-Ducted | T5H3V36*K*AAA* | EVD5X42M21A*+WALLCON | *80CTL0901716B* | 34400 | 21 | 11.7 | 8.5 | 38500 | 28200 | 73.25% | 2.04 | 32200 | R-454B
215936014 | 2.87 | Yes | Yes | CARRIER | HRCU-A-CB (Split System: Heat Pump with Remote Outdoor Unit-Air-Source) | Centrally-Ducted | 27VNA336A*030* | CVAVA4221XMA*+UI | 58TN*B090C21**20 | 34400 | 21 | 12 | 8.5 | 38500 | 28000 | 72.73% | 2.04 | 32000 | R-454B
215936015 | 2.87 | Yes | Yes | BRYANT HEATING AND COOLING SYSTEMS | HRCU-A-CB (Split System: Heat Pump with Remote Outdoor Unit-Air-Source) | Centrally-Ducted | 293VAN036**AA* | CVAVA4221XMA*+UI | 88*TB60090C21*** | 34400 | 21 | 12 | 8.5 | 38500 | 28000 | 72.73% | 2.04 | 32000 | R-454B
215936016 | 2.87 | Yes | Yes | HEIL | HRCU-A-CB (Split System: Heat Pump with Remote Outdoor Unit-Air-Source) | Centrally-Ducted | H5H3V36*K*AAA* | EVD5X42M21A*+WALLCON | *80CTL0902120B* | 34400 | 21 | 12 | 8.5 | 38500 | 28000 | 72.73% | 2.04 | 32000 | R-454B
215936017 | 2.87 | Yes | Yes | AIRQUEST | HRCU-A-CB (Split System: Heat Pump with Remote Outdoor Unit-Air-Source) | Centrally-Ducted | H5H3V36*K*AAA* | EVD5X42M21A*+WALLCON | *80CTL0902120B* | 34400 | 21 | 12 | 8.5 | 38500 | 28000 | 72.73% | 2.04 | 32000 | R-454B
215936018 | 2.87 | Yes | Yes | ARCOAIRE | HRCU-A-CB (Split System: Heat Pump with Remote Outdoor Unit-Air-Source) | Centrally-Ducted | H5H3V36*K*AAA* | EVD5X42M21A*+WALLCON | *80CTL0902120B* | 34400 | 21 | 12 | 8.5 | 38500 | 28000 | 72.73% | 2.04 | 32000 | R-454B
215936019 | 2.87 | Yes | Yes | COMFORTMAKER | HRCU-A-CB (Split System: Heat Pump with Remote Outdoor Unit-Air-Source) | Centrally-Ducted | C5H3V36*K*AAA* | EVD5X42M21A*+WALLCON | *80CTL0902120B* | 34400 | 21 | 12 | 8.5 | 38500 | 28000 | 72.73% | 2.04 | 32000 | R-454B
215936020 | 2.87 | Yes | Yes | DAY & NIGHT | HRCU-A-CB (Split System: Heat Pump with Remote Outdoor Unit-Air-Source) | Centrally-Ducted | C5H3V36*K*AAA* | EVD5X42M21A*+WALLCON | *80CTL0902120B* | 34400 | 21 | 12 | 8.5 | 38500 | 28000 | 72.73% | 2.04 | 32000 | R-454B
215936021 | 2.87 | Yes | Yes | KEEPRITE | HRCU-A-CB (Split System: Heat Pump with Remote Outdoor Unit-Air-Source) | Centrally-Ducted | C5H3V36*K*AAA* | EVD5X42M21A*+WALLCON | *80CTL0902120B* | 34400 | 21 | 12 | 8.5 | 38500 | 28000 | 72.73% | 2.04 | 32000 | R-454B
215936022 | 2.87 | Yes | Yes | KENMORE | HRCU-A-CB (Split System: Heat Pump with Remote Outdoor Unit-Air-Source) | Centrally-Ducted | (C,H,T)5H3V36*K*AAA* | EVD5X42M21A*+WALLCON | *80CTL0902120B* | 34400 | 21 | 12 | 8.5 | 38500 | 28000 | 72.73% | 2.04 | 32000 | R-454B
215936023 | 2.87 | Yes | Yes | TEMPSTAR | HRCU-A-CB (Split System: Heat Pump with Remote Outdoor Unit-Air-Source) | Centrally-Ducted | T5H3V36*K*AAA* | EVD5X42M21A*+WALLCON | *80CTL0902120B* | 34400 | 21 | 12 | 8.5 | 38500 | 28000 | 72.73% | 2.04 | 32000 | R-454B
215936024 | 2.87 | Yes | Yes | CARRIER | HRCU-A-CB (Split System: Heat Pump with Remote Outdoor Unit-Air-Source) | Centrally-Ducted | 27VNA336A*030* | CVAVA4221XMA*+UI | 58TN*B110C21**20 | 34400 | 21 | 12 | 8.5 | 38500 | 28000 | 72.73% | 2.04 | 32000 | R-454B
215936025 | 2.87 | Yes | Yes | BRYANT HEATING AND COOLING SYSTEMS | HRCU-A-CB (Split System: Heat Pump with Remote Outdoor Unit-Air-Source) | Centrally-Ducted | 293VAN036**AA* | CVAVA4221XMA*+UI | 88*TB60110C21*** | 34400 | 21 | 12 | 8.5 | 38500 | 28000 | 72.73% | 2.04 | 32000 | R-454B
215936026 | 2.87 | Yes | Yes | HEIL | HRCU-A-CB (Split System: Heat Pump with Remote Outdoor Unit-Air-Source) | Centrally-Ducted | H5H3V36*K*AAA* | EVD5X42M21A*+WALLCON | *80CTL1102120B* | 34400 | 21 | 12 | 8.5 | 38500 | 28000 | 72.73% | 2.04 | 32000 | R-454B
215936027 | 2.87 | Yes | Yes | AIRQUEST | HRCU-A-CB (Split System: Heat Pump with Remote Outdoor Unit-Air-Source) | Centrally-Ducted | H5H3V36*K*AAA* | EVD5X42M21A*+WALLCON | *80CTL1102120B* | 34400 | 21 | 12 | 8.5 | 38500 | 28000 | 72.73% | 2.04 | 32000 | R-454B
215936028 | 2.87 | Yes | Yes | ARCOAIRE | HRCU-A-CB (Split System: Heat Pump with Remote Outdoor Unit-Air-Source) | Centrally-Ducted | H5H3V36*K*AAA* | EVD5X42M21A*+WALLCON | *80CTL1102120B* | 34400 | 21 | 12 | 8.5 | 38500 | 28000 | 72.73% | 2.04 | 32000 | R-454B
215936029 | 2.87 | Yes | Yes | COMFORTMAKER | HRCU-A-CB (Split System: Heat Pump with Remote Outdoor Unit-Air-Source) | Centrally-Ducted | C5H3V36*K*AAA* | EVD5X42M21A*+WALLCON | *80CTL1102120B* | 34400 | 21 | 12 | 8.5 | 38500 | 28000 | 72.73% | 2.04 | 32000 | R-454B
215936030 | 2.87 | Yes | Yes | DAY & NIGHT | HRCU-A-CB (Split System: Heat Pump with Remote Outdoor Unit-Air-Source) | Centrally-Ducted | C5H3V36*K*AAA* | EVD5X42M21A*+WALLCON | *80CTL1102120B* | 34400 | 21 | 12 | 8.5 | 38500 | 28000 | 72.73% | 2.04 | 32000 | R-454B
215936031 | 2.87 | Yes | Yes | KEEPRITE | HRCU-A-CB (Split System: Heat Pump with Remote Outdoor Unit-Air-Source) | Centrally-Ducted | C5H3V36*K*AAA* | EVD5X42M21A*+WALLCON | *80CTL1102120B* | 34400 | 21 | 12 | 8.5 | 38500 | 28000 | 72.73% | 2.04 | 32000 | R-454B
215936032 | 2.87 | Yes | Yes | KENMORE | HRCU-A-CB (Split System: Heat Pump with Remote Outdoor Unit-Air-Source) | Centrally-Ducted | (C,H,T)5H3V36*K*AAA* | EVD5X42M21A*+WALLCON | *80CTL1102120B* | 34400 | 21 | 12 | 8.5 | 38500 | 28000 | 72.73% | 2.04 | 32000 | R-454B
215936033 | 2.87 | Yes | Yes | TEMPSTAR | HRCU-A-CB (Split System: Heat Pump with Remote Outdoor Unit-Air-Source) | Centrally-Ducted | T5H3V36*K*AAA* | EVD5X42M21A*+WALLCON | *80CTL1102120B* | 34400 | 21 | 12 | 8.5 | 38500 | 28000 | 72.73% | 2.04 | 32000 | R-454B
215936034 | 2.85 | Yes | Yes | CARRIER | HRCU-A-CB (Split System: Heat Pump with Remote Outdoor Unit-Air-Source) | Centrally-Ducted | 27VNA336A*030* | CVAVA4221XMA*+UI | 59CU5B060C17**16 | 34200 | 20.5 | 11.5 | 8.5 | 39000 | 28600 | 73.33% | 2.04 | 32600 | R-454B
215936035 | 2.85 | Yes | Yes | BRYANT HEATING AND COOLING SYSTEMS | HRCU-A-CB (Split System: Heat Pump with Remote Outdoor Unit-Air-Source) | Centrally-Ducted | 293VAN036**AA* | CVAVA4221XMA*+UI | 935CB48060C17*** | 34200 | 20.5 | 11.5 | 8.5 | 39000 | 28600 | 73.33% | 2.04 | 32600 | R-454B
215936036 | 2.85 | Yes | Yes | HEIL | HRCU-A-CB (Split System: Heat Pump with Remote Outdoor Unit-Air-Source) | Centrally-Ducted | H5H3V36*K*AAA* | EVD5X42M21A*+WALLCON | *95CSU0601716B* | 34200 | 20.5 | 11.5 | 8.5 | 39000 | 28600 | 73.33% | 2.04 | 32600 | R-454B
215936037 | 2.85 | Yes | Yes | AIRQUEST | HRCU-A-CB (Split System: Heat Pump with Remote Outdoor Unit-Air-Source) | Centrally-Ducted | H5H3V36*K*AAA* | EVD5X42M21A*+WALLCON | *95CSU0601716B* | 34200 | 20.5 | 11.5 | 8.5 | 39000 | 28600 | 73.33% | 2.04 | 32600 | R-454B
215936038 | 2.85 | Yes | Yes | ARCOAIRE | HRCU-A-CB (Split System: Heat Pump with Remote Outdoor Unit-Air-Source) | Centrally-Ducted | H5H3V36*K*AAA* | EVD5X42M21A*+WALLCON | *95CSU0601716B* | 34200 | 20.5 | 11.5 | 8.5 | 39000 | 28600 | 73.33% | 2.04 | 32600 | R-454B
215936039 | 2.85 | Yes | Yes | COMFORTMAKER | HRCU-A-CB (Split System: Heat Pump with Remote Outdoor Unit-Air-Source) | Centrally-Ducted | C5H3V36*K*AAA* | EVD5X42M21A*+WALLCON | *95CSU0601716B* | 34200 | 20.5 | 11.5 | 8.5 | 39000 | 28600 | 73.33% | 2.04 | 32600 | R-454B
215936040 | 2.85 | Yes | Yes | DAY & NIGHT | HRCU-A-CB (Split System: Heat Pump with Remote Outdoor Unit-Air-Source) | Centrally-Ducted | C5H3V36*K*AAA* | EVD5X42M21A*+WALLCON | *95CSU0601716B* | 34200 | 20.5 | 11.5 | 8.5 | 39000 | 28600 | 73.33% | 2.04 | 32600 | R-454B
215936041 | 2.85 | Yes | Yes | KEEPRITE | HRCU-A-CB (Split System: Heat Pump with Remote Outdoor Unit-Air-Source) | Centrally-Ducted | C5H3V36*K*AAA* | EVD5X42M21A*+WALLCON | *95CSU0601716B* | 34200 | 20.5 | 11.5 | 8.5 | 39000 | 28600 | 73.33% | 2.04 | 32600 | R-454B
215936042 | 2.85 | Yes | Yes | KENMORE | HRCU-A-CB (Split System: Heat Pump with Remote Outdoor Unit-Air-Source) | Centrally-Ducted | (C,H,T)5H3V36*K*AAA* | EVD5X42M21A*+WALLCON | *95CSU0601716B* | 34200 | 20.5 | 11.5 | 8.5 | 39000 | 28600 | 73.33% | 2.04 | 32600 | R-454B
215936043 | 2.85 | Yes | Yes | TEMPSTAR | HRCU-A-CB (Split System: Heat Pump with Remote Outdoor Unit-Air-Source) | Centrally-Ducted | T5H3V36*K*AAA* | EVD5X42M21A*+WALLCON | *95CSU0601716B* | 34200 | 20.5 | 11.5 | 8.5 | 39000 | 28600 | 73.33% | 2.04 | 32600 | R-454B
215936044 | 2.87 | Yes | Yes | CARRIER | HRCU-A-CB (Split System: Heat Pump with Remote Outdoor Unit-Air-Source) | Centrally-Ducted | 27VNA336A*030* | CVAVA4221XMA*+UI | 59CU5B080C21**20 | 34400 | 20.5 | 11.7 | 8.5 | 38500 | 28200 | 73.25% | 2.04 | 32200 | R-454B
215936045 | 2.87 | Yes | Yes | BRYANT HEATING AND COOLING SYSTEMS | HRCU-A-CB (Split System: Heat Pump with Remote Outdoor Unit-Air-Source) | Centrally-Ducted | 293VAN036**AA* | CVAVA4221XMA*+UI | 935CB60080C21*** | 34400 | 20.5 | 11.7 | 8.5 | 38500 | 28200 | 73.25% | 2.04 | 32200 | R-454B
215936046 | 2.87 | Yes | Yes | HEIL | HRCU-A-CB (Split System: Heat Pump with Remote Outdoor Unit-Air-Source) | Centrally-Ducted | H5H3V36*K*AAA* | EVD5X42M21A*+WALLCON | *95CSU0802120B* | 34400 | 20.5 | 11.7 | 8.5 | 38500 | 28200 | 73.25% | 2.04 | 32200 | R-454B
215936047 | 2.87 | Yes | Yes | AIRQUEST | HRCU-A-CB (Split System: Heat Pump with Remote Outdoor Unit-Air-Source) | Centrally-Ducted | H5H3V36*K*AAA* | EVD5X42M21A*+WALLCON | *95CSU0802120B* | 34400 | 20.5 | 11.7 | 8.5 | 38500 | 28200 | 73.25% | 2.04 | 32200 | R-454B
215936048 | 2.87 | Yes | Yes | ARCOAIRE | HRCU-A-CB (Split System: Heat Pump with Remote Outdoor Unit-Air-Source) | Centrally-Ducted | H5H3V36*K*AAA* | EVD5X42M21A*+WALLCON | *95CSU0802120B* | 34400 | 20.5 | 11.7 | 8.5 | 38500 | 28200 | 73.25% | 2.04 | 32200 | R-454B
215936049 | 2.87 | Yes | Yes | COMFORTMAKER | HRCU-A-CB (Split System: Heat Pump with Remote Outdoor Unit-Air-Source) | Centrally-Ducted | C5H3V36*K*AAA* | EVD5X42M21A*+WALLCON | *95CSU0802120B* | 34400 | 20.5 | 11.7 | 8.5 | 38500 | 28200 | 73.25% | 2.04 | 32200 | R-454B
215936050 | 2.87 | Yes | Yes | DAY & NIGHT | HRCU-A-CB (Split System: Heat Pump with Remote Outdoor Unit-Air-Source) | Centrally-Ducted | C5H3V36*K*AAA* | EVD5X42M21A*+WALLCON | *95CSU0802120B* | 34400 | 20.5 | 11.7 | 8.5 | 38500 | 28200 | 73.25% | 2.04 | 32200 | R-454B
215936051 | 2.87 | Yes | Yes | KEEPRITE | HRCU-A-CB (Split System: Heat Pump with Remote Outdoor Unit-Air-Source) | Centrally-Ducted | C5H3V36*K*AAA* | EVD5X42M21A*+WALLCON | *95CSU0802120B* | 34400 | 20.5 | 11.7 | 8.5 | 38500 | 28200 | 73.25% | 2.04 | 32200 | R-454B
215936052 | 2.87 | Yes | Yes | KENMORE | HRCU-A-CB (Split System: Heat Pump with Remote Outdoor Unit-Air-Source) | Centrally-Ducted | (C,H,T)5H3V36*K*AAA* | EVD5X42M21A*+WALLCON | *95CSU0802120B* | 34400 | 20.5 | 11.7 | 8.5 | 38500 | 28200 | 73.25% | 2.04 | 32200 | R-454B
215936053 | 2.87 | Yes | Yes | TEMPSTAR | HRCU-A-CB (Split System: Heat Pump with Remote Outdoor Unit-Air-Source) | Centrally-Ducted | T5H3V36*K*AAA* | EVD5X42M21A*+WALLCON | *95CSU0802120B* | 34400 | 20.5 | 11.7 | 8.5 | 38500 | 28200 | 73.25% | 2.04 | 32200 | R-454B
215936054 | 2.88 | Yes | Yes | CARRIER | HRCU-A-CB (Split System: Heat Pump with Remote Outdoor Unit-Air-Source) | Centrally-Ducted | 27VNA336A*030* | CVAVA4221XMA*+UI | 59CU5B100C21**22 | 34600 | 21 | 12 | 8.5 | 38500 | 28000 | 72.73% | 2.04 | 32000 | R-454B
215936055 | 2.88 | Yes | Yes | BRYANT HEATING AND COOLING SYSTEMS | HRCU-A-CB (Split System: Heat Pump with Remote Outdoor Unit-Air-Source) | Centrally-Ducted | 293VAN036**AA* | CVAVA4221XMA*+UI | 935CB66100C21*** | 34600 | 21 | 12 | 8.5 | 38500 | 28000 | 72.73% | 2.04 | 32000 | R-454B
215936056 | 2.88 | Yes | Yes | HEIL | HRCU-A-CB (Split System: Heat Pump with Remote Outdoor Unit-Air-Source) | Centrally-Ducted | H5H3V36*K*AAA* | EVD5X42M21A*+WALLCON | *95CSU1002122B* | 34600 | 21 | 12 | 8.5 | 38500 | 28000 | 72.73% | 2.04 | 32000 | R-454B
215936057 | 2.88 | Yes | Yes | AIRQUEST | HRCU-A-CB (Split System: Heat Pump with Remote Outdoor Unit-Air-Source) | Centrally-Ducted | H5H3V36*K*AAA* | EVD5X42M21A*+WALLCON | *95CSU1002122B* | 34600 | 21 | 12 | 8.5 | 38500 | 28000 | 72.73% | 2.04 | 32000 | R-454B
215936058 | 2.88 | Yes | Yes | ARCOAIRE | HRCU-A-CB (Split System: Heat Pump with Remote Outdoor Unit-Air-Source) | Centrally-Ducted | H5H3V36*K*AAA* | EVD5X42M21A*+WALLCON | *95CSU1002122B* | 34600 | 21 | 12 | 8.5 | 38500 | 28000 | 72.73% | 2.04 | 32000 | R-454B
215936059 | 2.88 | Yes | Yes | COMFORTMAKER | HRCU-A-CB (Split System: Heat Pump with Remote Outdoor Unit-Air-Source) | Centrally-Ducted | C5H3V36*K*AAA* | EVD5X42M21A*+WALLCON | *95CSU1002122B* | 34600 | 21 | 12 | 8.5 | 38500 | 28000 | 72.73% | 2.04 | 32000 | R-454B
215936060 | 2.88 | Yes | Yes | DAY & NIGHT | HRCU-A-CB (Split System: Heat Pump with Remote Outdoor Unit-Air-Source) | Centrally-Ducted | C5H3V36*K*AAA* | EVD5X42M21A*+WALLCON | *95CSU1002122B* | 34600 | 21 | 12 | 8.5 | 38500 | 28000 | 72.73% | 2.04 | 32000 | R-454B
215936061 | 2.88 | Yes | Yes | KEEPRITE | HRCU-A-CB (Split System: Heat Pump with Remote Outdoor Unit-Air-Source) | Centrally-Ducted | C5H3V36*K*AAA* | EVD5X42M21A*+WALLCON | *95CSU1002122B* | 34600 | 21 | 12 | 8.5 | 38500 | 28000 | 72.73% | 2.04 | 32000 | R-454B
215936062 | 2.88 | Yes | Yes | KENMORE | HRCU-A-CB (Split System: Heat Pump with Remote Outdoor Unit-Air-Source) | Centrally-Ducted | (C,H,T)5H3V36*K*AAA* | EVD5X42M21A*+WALLCON | *95CSU1002122B* | 34600 | 21 | 12 | 8.5 | 38500 | 28000 | 72.73% | 2.04 | 32000 | R-454B
215936063 | 2.88 | Yes | Yes | TEMPSTAR | HRCU-A-CB (Split System: Heat Pump with Remote Outdoor Unit-Air-Source) | Centrally-Ducted | T5H3V36*K*AAA* | EVD5X42M21A*+WALLCON | *95CSU1002122B* | 34600 | 21 | 12 | 8.5 | 38500 | 28000 | 72.73% | 2.04 | 32000 | R-454B
215936064 | 2.83 | Yes | Yes | CARRIER | HRCU-A-CB (Split System: Heat Pump with Remote Outdoor Unit-Air-Source) | Centrally-Ducted | 27VNA336A*030* | CVAVA4221XMA*+UI | 59MN7C060C17**14 | 34000 | 20 | 11 | 8.1 | 38000 | 27000 | 71.05% | 2 | 30600 | R-454B
215936065 | 2.83 | Yes | Yes | BRYANT HEATING AND COOLING SYSTEMS | HRCU-A-CB (Split System: Heat Pump with Remote Outdoor Unit-Air-Source) | Centrally-Ducted | 293VAN036**AA* | CVAVA4221XMA*+UI | 987MC42060C17*** | 34000 | 20 | 11 | 8.1 | 38000 | 27000 | 71.05% | 2 | 30600 | R-454B
215936066 | 2.83 | Yes | Yes | HEIL | HRCU-A-CB (Split System: Heat Pump with Remote Outdoor Unit-Air-Source) | Centrally-Ducted | H5H3V36*K*AAA* | EVD5X42M21A*+WALLCON | *97CMN0601714B* | 34000 | 20 | 11 | 8.1 | 38000 | 27000 | 71.05% | 2 | 30600 | R-454B
215936067 | 2.83 | Yes | Yes | AIRQUEST | HRCU-A-CB (Split System: Heat Pump with Remote Outdoor Unit-Air-Source) | Centrally-Ducted | H5H3V36*K*AAA* | EVD5X42M21A*+WALLCON | *97CMN0601714B* | 34000 | 20 | 11 | 8.1 | 38000 | 27000 | 71.05% | 2 | 30600 | R-454B
215936068 | 2.83 | Yes | Yes | ARCOAIRE | HRCU-A-CB (Split System: Heat Pump with Remote Outdoor Unit-Air-Source) | Centrally-Ducted | H5H3V36*K*AAA* | EVD5X42M21A*+WALLCON | *97CMN0601714B* | 34000 | 20 | 11 | 8.1 | 38000 | 27000 | 71.05% | 2 | 30600 | R-454B
215936069 | 2.83 | Yes | Yes | COMFORTMAKER | HRCU-A-CB (Split System: Heat Pump with Remote Outdoor Unit-Air-Source) | Centrally-Ducted | C5H3V36*K*AAA* | EVD5X42M21A*+WALLCON | *97CMN0601714B* | 34000 | 20 | 11 | 8.1 | 38000 | 27000 | 71.05% | 2 | 30600 | R-454B
215936070 | 2.83 | Yes | Yes | DAY & NIGHT | HRCU-A-CB (Split System: Heat Pump with Remote Outdoor Unit-Air-Source) | Centrally-Ducted | C5H3V36*K*AAA* | EVD5X42M21A*+WALLCON | *97CMN0601714B* | 34000 | 20 | 11 | 8.1 | 38000 | 27000 | 71.05% | 2 | 30600 | R-454B
215936071 | 2.83 | Yes | Yes | KEEPRITE | HRCU-A-CB (Split System: Heat Pump with Remote Outdoor Unit-Air-Source) | Centrally-Ducted | C5H3V36*K*AAA* | EVD5X42M21A*+WALLCON | *97CMN0601714B* | 34000 | 20 | 11 | 8.1 | 38000 | 27000 | 71.05% | 2 | 30600 | R-454B
215936072 | 2.83 | Yes | Yes | KENMORE | HRCU-A-CB (Split System: Heat Pump with Remote Outdoor Unit-Air-Source) | Centrally-Ducted | (C,H,T)5H3V36*K*AAA* | EVD5X42M21A*+WALLCON | *97CMN0601714B* | 34000 | 20 | 11 | 8.1 | 38000 | 27000 | 71.05% | 2 | 30600 | R-454B
215936073 | 2.83 | Yes | Yes | TEMPSTAR | HRCU-A-CB (Split System: Heat Pump with Remote Outdoor Unit-Air-Source) | Centrally-Ducted | T5H3V36*K*AAA* | EVD5X42M21A*+WALLCON | *97CMN0601714B* | 34000 | 20 | 11 | 8.1 | 38000 | 27000 | 71.05% | 2 | 30600 | R-454B
215936074 | 2.85 | Yes | Yes | CARRIER | HRCU-A-CB (Split System: Heat Pump with Remote Outdoor Unit-Air-Source) | Centrally-Ducted | 27VNA336A*030* | CVAVA4221XMA*+UI | 59MN7C060C21**20 | 34200 | 20.5 | 11.5 | 8.5 | 39000 | 28600 | 73.33% | 2.04 | 32600 | R-454B
215936075 | 2.85 | Yes | Yes | BRYANT HEATING AND COOLING SYSTEMS | HRCU-A-CB (Split System: Heat Pump with Remote Outdoor Unit-Air-Source) | Centrally-Ducted | 293VAN036**AA* | CVAVA4221XMA*+UI | 987MC60060C21*** | 34200 | 20.5 | 11.5 | 8.5 | 39000 | 28600 | 73.33% | 2.04 | 32600 | R-454B
215936076 | 2.85 | Yes | Yes | HEIL | HRCU-A-CB (Split System: Heat Pump with Remote Outdoor Unit-Air-Source) | Centrally-Ducted | H5H3V36*K*AAA* | EVD5X42M21A*+WALLCON | *97CMN0602120B* | 34200 | 20.5 | 11.5 | 8.5 | 39000 | 28600 | 73.33% | 2.04 | 32600 | R-454B
215936077 | 2.85 | Yes | Yes | AIRQUEST | HRCU-A-CB (Split System: Heat Pump with Remote Outdoor Unit-Air-Source) | Centrally-Ducted | H5H3V36*K*AAA* | EVD5X42M21A*+WALLCON | *97CMN0602120B* | 34200 | 20.5 | 11.5 | 8.5 | 39000 | 28600 | 73.33% | 2.04 | 32600 | R-454B
215936078 | 2.85 | Yes | Yes | ARCOAIRE | HRCU-A-CB (Split System: Heat Pump with Remote Outdoor Unit-Air-Source) | Centrally-Ducted | H5H3V36*K*AAA* | EVD5X42M21A*+WALLCON | *97CMN0602120B* | 34200 | 20.5 | 11.5 | 8.5 | 39000 | 28600 | 73.33% | 2.04 | 32600 | R-454B
215936079 | 2.85 | Yes | Yes | COMFORTMAKER | HRCU-A-CB (Split System: Heat Pump with Remote Outdoor Unit-Air-Source) | Centrally-Ducted | C5H3V36*K*AAA* | EVD5X42M21A*+WALLCON | *97CMN0602120B* | 34200 | 20.5 | 11.5 | 8.5 | 39000 | 28600 | 73.33% | 2.04 | 32600 | R-454B
215936080 | 2.85 | Yes | Yes | DAY & NIGHT | HRCU-A-CB (Split System: Heat Pump with Remote Outdoor Unit-Air-Source) | Centrally-Ducted | C5H3V36*K*AAA* | EVD5X42M21A*+WALLCON | *97CMN0602120B* | 34200 | 20.5 | 11.5 | 8.5 | 39000 | 28600 | 73.33% | 2.04 | 32600 | R-454B
215936081 | 2.85 | Yes | Yes | KEEPRITE | HRCU-A-CB (Split System: Heat Pump with Remote Outdoor Unit-Air-Source) | Centrally-Ducted | C5H3V36*K*AAA* | EVD5X42M21A*+WALLCON | *97CMN0602120B* | 34200 | 20.5 | 11.5 | 8.5 | 39000 | 28600 | 73.33% | 2.04 | 32600 | R-454B
215936082 | 2.85 | Yes | Yes | KENMORE | HRCU-A-CB (Split System: Heat Pump with Remote Outdoor Unit-Air-Source) | Centrally-Ducted | (C,H,T)5H3V36*K*AAA* | EVD5X42M21A*+WALLCON | *97CMN0602120B* | 34200 | 20.5 | 11.5 | 8.5 | 39000 | 28600 | 73.33% | 2.04 | 32600 | R-454B
215936083 | 2.85 | Yes | Yes | TEMPSTAR | HRCU-A-CB (Split System: Heat Pump with Remote Outdoor Unit-Air-Source) | Centrally-Ducted | T5H3V36*K*AAA* | EVD5X42M21A*+WALLCON | *97CMN0602120B* | 34200 | 20.5 | 11.5 | 8.5 | 39000 | 28600 | 73.33% | 2.04 | 32600 | R-454B
215936084 | 2.85 | Yes | Yes | CARRIER | HRCU-A-CB (Split System: Heat Pump with Remote Outdoor Unit-Air-Source) | Centrally-Ducted | 27VNA336A*030* | CVAVA4221XMA*+UI | 59MN7C080C17**14 | 34200 | 20.5 | 11.5 | 8.5 | 39000 | 28600 | 73.33% | 2.02 | 32600 | R-454B
215936085 | 2.85 | Yes | Yes | BRYANT HEATING AND COOLING SYSTEMS | HRCU-A-CB (Split System: Heat Pump with Remote Outdoor Unit-Air-Source) | Centrally-Ducted | 293VAN036**AA* | CVAVA4221XMA*+UI | 987MC42080C17*** | 34200 | 20.5 | 11.5 | 8.5 | 39000 | 28600 | 73.33% | 2.02 | 32600 | R-454B
215936086 | 2.85 | Yes | Yes | HEIL | HRCU-A-CB (Split System: Heat Pump with Remote Outdoor Unit-Air-Source) | Centrally-Ducted | H5H3V36*K*AAA* | EVD5X42M21A*+WALLCON | *97CMN0801714B* | 34200 | 20.5 | 11.5 | 8.5 | 39000 | 28600 | 73.33% | 2.02 | 32600 | R-454B
215936087 | 2.85 | Yes | Yes | AIRQUEST | HRCU-A-CB (Split System: Heat Pump with Remote Outdoor Unit-Air-Source) | Centrally-Ducted | H5H3V36*K*AAA* | EVD5X42M21A*+WALLCON | *97CMN0801714B* | 34200 | 20.5 | 11.5 | 8.5 | 39000 | 28600 | 73.33% | 2.02 | 32600 | R-454B
215936088 | 2.85 | Yes | Yes | ARCOAIRE | HRCU-A-CB (Split System: Heat Pump with Remote Outdoor Unit-Air-Source) | Centrally-Ducted | H5H3V36*K*AAA* | EVD5X42M21A*+WALLCON | *97CMN0801714B* | 34200 | 20.5 | 11.5 | 8.5 | 39000 | 28600 | 73.33% | 2.02 | 32600 | R-454B
215936089 | 2.85 | Yes | Yes | COMFORTMAKER | HRCU-A-CB (Split System: Heat Pump with Remote Outdoor Unit-Air-Source) | Centrally-Ducted | C5H3V36*K*AAA* | EVD5X42M21A*+WALLCON | *97CMN0801714B* | 34200 | 20.5 | 11.5 | 8.5 | 39000 | 28600 | 73.33% | 2.02 | 32600 | R-454B
215936090 | 2.85 | Yes | Yes | DAY & NIGHT | HRCU-A-CB (Split System: Heat Pump with Remote Outdoor Unit-Air-Source) | Centrally-Ducted | C5H3V36*K*AAA* | EVD5X42M21A*+WALLCON | *97CMN0801714B* | 34200 | 20.5 | 11.5 | 8.5 | 39000 | 28600 | 73.33% | 2.02 | 32600 | R-454B
215936091 | 2.85 | Yes | Yes | KEEPRITE | HRCU-A-CB (Split System: Heat Pump with Remote Outdoor Unit-Air-Source) | Centrally-Ducted | C5H3V36*K*AAA* | EVD5X42M21A*+WALLCON | *97CMN0801714B* | 34200 | 20.5 | 11.5 | 8.5 | 39000 | 28600 | 73.33% | 2.02 | 32600 | R-454B
215936092 | 2.85 | Yes | Yes | KENMORE | HRCU-A-CB (Split System: Heat Pump with Remote Outdoor Unit-Air-Source) | Centrally-Ducted | (C,H,T)5H3V36*K*AAA* | EVD5X42M21A*+WALLCON | *97CMN0801714B* | 34200 | 20.5 | 11.5 | 8.5 | 39000 | 28600 | 73.33% | 2.02 | 32600 | R-454B
215936093 | 2.85 | Yes | Yes | TEMPSTAR | HRCU-A-CB (Split System: Heat Pump with Remote Outdoor Unit-Air-Source) | Centrally-Ducted | T5H3V36*K*AAA* | EVD5X42M21A*+WALLCON | *97CMN0801714B* | 34200 | 20.5 | 11.5 | 8.5 | 39000 | 28600 | 73.33% | 2.02 | 32600 | R-454B
215936094 | 2.87 | Yes | Yes | CARRIER | HRCU-A-CB (Split System: Heat Pump with Remote Outdoor Unit-Air-Source) | Centrally-Ducted | 27VNA336A*030* | CVAVA4221XMA*+UI | 59MN7C080C21**20 | 34400 | 20.5 | 11.7 | 8.5 | 38500 | 28200 | 73.25% | 2.04 | 32200 | R-454B
215936095 | 2.87 | Yes | Yes | BRYANT HEATING AND COOLING SYSTEMS | HRCU-A-CB (Split System: Heat Pump with Remote Outdoor Unit-Air-Source) | Centrally-Ducted | 293VAN036**AA* | CVAVA4221XMA*+UI | 987MC60080C21*** | 34400 | 20.5 | 11.7 | 8.5 | 38500 | 28200 | 73.25% | 2.04 | 32200 | R-454B
215936096 | 2.87 | Yes | Yes | HEIL | HRCU-A-CB (Split System: Heat Pump with Remote Outdoor Unit-Air-Source) | Centrally-Ducted | H5H3V36*K*AAA* | EVD5X42M21A*+WALLCON | *97CMN0802120B* | 34400 | 20.5 | 11.7 | 8.5 | 38500 | 28200 | 73.25% | 2.04 | 32200 | R-454B
215936097 | 2.87 | Yes | Yes | AIRQUEST | HRCU-A-CB (Split System: Heat Pump with Remote Outdoor Unit-Air-Source) | Centrally-Ducted | H5H3V36*K*AAA* | EVD5X42M21A*+WALLCON | *97CMN0802120B* | 34400 | 20.5 | 11.7 | 8.5 | 38500 | 28200 | 73.25% | 2.04 | 32200 | R-454B
215936098 | 2.87 | Yes | Yes | ARCOAIRE | HRCU-A-CB (Split System: Heat Pump with Remote Outdoor Unit-Air-Source) | Centrally-Ducted | H5H3V36*K*AAA* | EVD5X42M21A*+WALLCON | *97CMN0802120B* | 34400 | 20.5 | 11.7 | 8.5 | 38500 | 28200 | 73.25% | 2.04 | 32200 | R-454B
215936099 | 2.87 | Yes | Yes | COMFORTMAKER | HRCU-A-CB (Split System: Heat Pump with Remote Outdoor Unit-Air-Source) | Centrally-Ducted | C5H3V36*K*AAA* | EVD5X42M21A*+WALLCON | *97CMN0802120B* | 34400 | 20.5 | 11.7 | 8.5 | 38500 | 28200 | 73.25% | 2.04 | 32200 | R-454B
215936100 | 2.87 | Yes | Yes | DAY & NIGHT | HRCU-A-CB (Split System: Heat Pump with Remote Outdoor Unit-Air-Source) | Centrally-Ducted | C5H3V36*K*AAA* | EVD5X42M21A*+WALLCON | *97CMN0802120B* | 34400 | 20.5 | 11.7 | 8.5 | 38500 | 28200 | 73.25% | 2.04 | 32200 | R-454B
215936101 | 2.87 | Yes | Yes | KEEPRITE | HRCU-A-CB (Split System: Heat Pump with Remote Outdoor Unit-Air-Source) | Centrally-Ducted | C5H3V36*K*AAA* | EVD5X42M21A*+WALLCON | *97CMN0802120B* | 34400 | 20.5 | 11.7 | 8.5 | 38500 | 28200 | 73.25% | 2.04 | 32200 | R-454B
215936102 | 2.87 | Yes | Yes | KENMORE | HRCU-A-CB (Split System: Heat Pump with Remote Outdoor Unit-Air-Source) | Centrally-Ducted | (C,H,T)5H3V36*K*AAA* | EVD5X42M21A*+WALLCON | *97CMN0802120B* | 34400 | 20.5 | 11.7 | 8.5 | 38500 | 28200 | 73.25% | 2.04 | 32200 | R-454B
215936103 | 2.87 | Yes | Yes | TEMPSTAR | HRCU-A-CB (Split System: Heat Pump with Remote Outdoor Unit-Air-Source) | Centrally-Ducted | T5H3V36*K*AAA* | EVD5X42M21A*+WALLCON | *97CMN0802120B* | 34400 | 20.5 | 11.7 | 8.5 | 38500 | 28200 | 73.25% | 2.04 | 32200 | R-454B
215936104 | 2.87 | Yes | Yes | CARRIER | HRCU-A-CB (Split System: Heat Pump with Remote Outdoor Unit-Air-Source) | Centrally-Ducted | 27VNA336A*030* | CVAVA4221XMA*+UI | 59MN7C100C21**22 | 34400 | 21 | 12 | 8.5 | 38500 | 28000 | 72.73% | 2.06 | 32000 | R-454B
215936105 | 2.87 | Yes | Yes | BRYANT HEATING AND COOLING SYSTEMS | HRCU-A-CB (Split System: Heat Pump with Remote Outdoor Unit-Air-Source) | Centrally-Ducted | 293VAN036**AA* | CVAVA4221XMA*+UI | 987MC66100C21*** | 34400 | 21 | 12 | 8.5 | 38500 | 28000 | 72.73% | 2.06 | 32000 | R-454B
215936106 | 2.87 | Yes | Yes | HEIL | HRCU-A-CB (Split System: Heat Pump with Remote Outdoor Unit-Air-Source) | Centrally-Ducted | H5H3V36*K*AAA* | EVD5X42M21A*+WALLCON | *97CMN1002122B* | 34400 | 21 | 12 | 8.5 | 38500 | 28000 | 72.73% | 2.06 | 32000 | R-454B
215936107 | 2.87 | Yes | Yes | AIRQUEST | HRCU-A-CB (Split System: Heat Pump with Remote Outdoor Unit-Air-Source) | Centrally-Ducted | H5H3V36*K*AAA* | EVD5X42M21A*+WALLCON | *97CMN1002122B* | 34400 | 21 | 12 | 8.5 | 38500 | 28000 | 72.73% | 2.06 | 32000 | R-454B
215936108 | 2.87 | Yes | Yes | ARCOAIRE | HRCU-A-CB (Split System: Heat Pump with Remote Outdoor Unit-Air-Source) | Centrally-Ducted | H5H3V36*K*AAA* | EVD5X42M21A*+WALLCON | *97CMN1002122B* | 34400 | 21 | 12 | 8.5 | 38500 | 28000 | 72.73% | 2.06 | 32000 | R-454B
215936109 | 2.87 | Yes | Yes | COMFORTMAKER | HRCU-A-CB (Split System: Heat Pump with Remote Outdoor Unit-Air-Source) | Centrally-Ducted | C5H3V36*K*AAA* | EVD5X42M21A*+WALLCON | *97CMN1002122B* | 34400 | 21 | 12 | 8.5 | 38500 | 28000 | 72.73% | 2.06 | 32000 | R-454B
215936110 | 2.87 | Yes | Yes | DAY & NIGHT | HRCU-A-CB (Split System: Heat Pump with Remote Outdoor Unit-Air-Source) | Centrally-Ducted | C5H3V36*K*AAA* | EVD5X42M21A*+WALLCON | *97CMN1002122B* | 34400 | 21 | 12 | 8.5 | 38500 | 28000 | 72.73% | 2.06 | 32000 | R-454B
215936111 | 2.87 | Yes | Yes | KEEPRITE | HRCU-A-CB (Split System: Heat Pump with Remote Outdoor Unit-Air-Source) | Centrally-Ducted | C5H3V36*K*AAA* | EVD5X42M21A*+WALLCON | *97CMN1002122B* | 34400 | 21 | 12 | 8.5 | 38500 | 28000 | 72.73% | 2.06 | 32000 | R-454B
215936112 | 2.87 | Yes | Yes | KENMORE | HRCU-A-CB (Split System: Heat Pump with Remote Outdoor Unit-Air-Source) | Centrally-Ducted | (C,H,T)5H3V36*K*AAA* | EVD5X42M21A*+WALLCON | *97CMN1002122B* | 34400 | 21 | 12 | 8.5 | 38500 | 28000 | 72.73% | 2.06 | 32000 | R-454B
215936113 | 2.87 | Yes | Yes | TEMPSTAR | HRCU-A-CB (Split System: Heat Pump with Remote Outdoor Unit-Air-Source) | Centrally-Ducted | T5H3V36*K*AAA* | EVD5X42M21A*+WALLCON | *97CMN1002122B* | 34400 | 21 | 12 | 8.5 | 38500 | 28000 | 72.73% | 2.06 | 32000 | R-454B
215936114 | 2.85 | Yes | Yes | CARRIER | HRCU-A-CB (Split System: Heat Pump with Remote Outdoor Unit-Air-Source) | Centrally-Ducted | 27VNA336A*030* | CVAVA4221XMA*+UI | 59TN6C060C17**14 | 34200 | 20.5 | 11 | 8.1 | 38000 | 27000 | 71.05% | 2 | 30400 | R-454B
215936115 | 2.85 | Yes | Yes | BRYANT HEATING AND COOLING SYSTEMS | HRCU-A-CB (Split System: Heat Pump with Remote Outdoor Unit-Air-Source) | Centrally-Ducted | 293VAN036**AA* | CVAVA4221XMA*+UI | 986TD42060C17*** | 34200 | 20.5 | 11 | 8.1 | 38000 | 27000 | 71.05% | 2 | 30400 | R-454B
215936116 | 2.85 | Yes | Yes | HEIL | HRCU-A-CB (Split System: Heat Pump with Remote Outdoor Unit-Air-Source) | Centrally-Ducted | H5H3V36*K*AAA* | EVD5X42M21A*+WALLCON | *96CTN0601714B* | 34200 | 20.5 | 11 | 8.1 | 38000 | 27000 | 71.05% | 2 | 30400 | R-454B
215936117 | 2.85 | Yes | Yes | AIRQUEST | HRCU-A-CB (Split System: Heat Pump with Remote Outdoor Unit-Air-Source) | Centrally-Ducted | H5H3V36*K*AAA* | EVD5X42M21A*+WALLCON | *96CTN0601714B* | 34200 | 20.5 | 11 | 8.1 | 38000 | 27000 | 71.05% | 2 | 30400 | R-454B
215936118 | 2.85 | Yes | Yes | ARCOAIRE | HRCU-A-CB (Split System: Heat Pump with Remote Outdoor Unit-Air-Source) | Centrally-Ducted | H5H3V36*K*AAA* | EVD5X42M21A*+WALLCON | *96CTN0601714B* | 34200 | 20.5 | 11 | 8.1 | 38000 | 27000 | 71.05% | 2 | 30400 | R-454B
215936119 | 2.85 | Yes | Yes | COMFORTMAKER | HRCU-A-CB (Split System: Heat Pump with Remote Outdoor Unit-Air-Source) | Centrally-Ducted | C5H3V36*K*AAA* | EVD5X42M21A*+WALLCON | *96CTN0601714B* | 34200 | 20.5 | 11 | 8.1 | 38000 | 27000 | 71.05% | 2 | 30400 | R-454B
215936120 | 2.85 | Yes | Yes | DAY & NIGHT | HRCU-A-CB (Split System: Heat Pump with Remote Outdoor Unit-Air-Source) | Centrally-Ducted | C5H3V36*K*AAA* | EVD5X42M21A*+WALLCON | *96CTN0601714B* | 34200 | 20.5 | 11 | 8.1 | 38000 | 27000 | 71.05% | 2 | 30400 | R-454B
215936121 | 2.85 | Yes | Yes | KEEPRITE | HRCU-A-CB (Split System: Heat Pump with Remote Outdoor Unit-Air-Source) | Centrally-Ducted | C5H3V36*K*AAA* | EVD5X42M21A*+WALLCON | *96CTN0601714B* | 34200 | 20.5 | 11 | 8.1 | 38000 | 27000 | 71.05% | 2 | 30400 | R-454B
215936122 | 2.85 | Yes | Yes | KENMORE | HRCU-A-CB (Split System: Heat Pump with Remote Outdoor Unit-Air-Source) | Centrally-Ducted | (C,H,T)5H3V36*K*AAA* | EVD5X42M21A*+WALLCON | *96CTN0601714B* | 34200 | 20.5 | 11 | 8.1 | 38000 | 27000 | 71.05% | 2 | 30400 | R-454B
215936123 | 2.85 | Yes | Yes | TEMPSTAR | HRCU-A-CB (Split System: Heat Pump with Remote Outdoor Unit-Air-Source) | Centrally-Ducted | T5H3V36*K*AAA* | EVD5X42M21A*+WALLCON | *96CTN0601714B* | 34200 | 20.5 | 11 | 8.1 | 38000 | 27000 | 71.05% | 2 | 30400 | R-454B
215936124 | 2.85 | Yes | Yes | CARRIER | HRCU-A-CB (Split System: Heat Pump with Remote Outdoor Unit-Air-Source) | Centrally-Ducted | 27VNA336A*030* | CVAVA4221XMA*+UI | 59TN6C080C17**14 | 34200 | 20.5 | 11.5 | 8.5 | 39000 | 28400 | 72.82% | 2.02 | 32400 | R-454B
215936125 | 2.85 | Yes | Yes | BRYANT HEATING AND COOLING SYSTEMS | HRCU-A-CB (Split System: Heat Pump with Remote Outdoor Unit-Air-Source) | Centrally-Ducted | 293VAN036**AA* | CVAVA4221XMA*+UI | 986TD42080C17*** | 34200 | 20.5 | 11.5 | 8.5 | 39000 | 28400 | 72.82% | 2.02 | 32400 | R-454B
215936126 | 2.85 | Yes | Yes | HEIL | HRCU-A-CB (Split System: Heat Pump with Remote Outdoor Unit-Air-Source) | Centrally-Ducted | H5H3V36*K*AAA* | EVD5X42M21A*+WALLCON | *96CTN0801714B* | 34200 | 20.5 | 11.5 | 8.5 | 39000 | 28400 | 72.82% | 2.02 | 32400 | R-454B
215936127 | 2.85 | Yes | Yes | AIRQUEST | HRCU-A-CB (Split System: Heat Pump with Remote Outdoor Unit-Air-Source) | Centrally-Ducted | H5H3V36*K*AAA* | EVD5X42M21A*+WALLCON | *96CTN0801714B* | 34200 | 20.5 | 11.5 | 8.5 | 39000 | 28400 | 72.82% | 2.02 | 32400 | R-454B
215936128 | 2.85 | Yes | Yes | ARCOAIRE | HRCU-A-CB (Split System: Heat Pump with Remote Outdoor Unit-Air-Source) | Centrally-Ducted | H5H3V36*K*AAA* | EVD5X42M21A*+WALLCON | *96CTN0801714B* | 34200 | 20.5 | 11.5 | 8.5 | 39000 | 28400 | 72.82% | 2.02 | 32400 | R-454B
215936129 | 2.85 | Yes | Yes | COMFORTMAKER | HRCU-A-CB (Split System: Heat Pump with Remote Outdoor Unit-Air-Source) | Centrally-Ducted | C5H3V36*K*AAA* | EVD5X42M21A*+WALLCON | *96CTN0801714B* | 34200 | 20.5 | 11.5 | 8.5 | 39000 | 28400 | 72.82% | 2.02 | 32400 | R-454B
215936130 | 2.85 | Yes | Yes | DAY & NIGHT | HRCU-A-CB (Split System: Heat Pump with Remote Outdoor Unit-Air-Source) | Centrally-Ducted | C5H3V36*K*AAA* | EVD5X42M21A*+WALLCON | *96CTN0801714B* | 34200 | 20.5 | 11.5 | 8.5 | 39000 | 28400 | 72.82% | 2.02 | 32400 | R-454B
215936131 | 2.85 | Yes | Yes | KEEPRITE | HRCU-A-CB (Split System: Heat Pump with Remote Outdoor Unit-Air-Source) | Centrally-Ducted | C5H3V36*K*AAA* | EVD5X42M21A*+WALLCON | *96CTN0801714B* | 34200 | 20.5 | 11.5 | 8.5 | 39000 | 28400 | 72.82% | 2.02 | 32400 | R-454B
215936132 | 2.85 | Yes | Yes | KENMORE | HRCU-A-CB (Split System: Heat Pump with Remote Outdoor Unit-Air-Source) | Centrally-Ducted | (C,H,T)5H3V36*K*AAA* | EVD5X42M21A*+WALLCON | *96CTN0801714B* | 34200 | 20.5 | 11.5 | 8.5 | 39000 | 28400 | 72.82% | 2.02 | 32400 | R-454B
215936133 | 2.85 | Yes | Yes | TEMPSTAR | HRCU-A-CB (Split System: Heat Pump with Remote Outdoor Unit-Air-Source) | Centrally-Ducted | T5H3V36*K*AAA* | EVD5X42M21A*+WALLCON | *96CTN0801714B* | 34200 | 20.5 | 11.5 | 8.5 | 39000 | 28400 | 72.82% | 2.02 | 32400 | R-454B
215936134 | 2.87 | Yes | Yes | CARRIER | HRCU-A-CB (Split System: Heat Pump with Remote Outdoor Unit-Air-Source) | Centrally-Ducted | 27VNA336A*030* | CVAVA4221XMA*+UI | 59TN6C100C21**22 | 34400 | 21 | 12 | 8.5 | 38500 | 28000 | 72.73% | 2.06 | 32000 | R-454B
215936135 | 2.87 | Yes | Yes | BRYANT HEATING AND COOLING SYSTEMS | HRCU-A-CB (Split System: Heat Pump with Remote Outdoor Unit-Air-Source) | Centrally-Ducted | 293VAN036**AA* | CVAVA4221XMA*+UI | 986TD66100C21*** | 34400 | 21 | 12 | 8.5 | 38500 | 28000 | 72.73% | 2.06 | 32000 | R-454B
215936136 | 2.87 | Yes | Yes | HEIL | HRCU-A-CB (Split System: Heat Pump with Remote Outdoor Unit-Air-Source) | Centrally-Ducted | H5H3V36*K*AAA* | EVD5X42M21A*+WALLCON | *96CTN1002122B* | 34400 | 21 | 12 | 8.5 | 38500 | 28000 | 72.73% | 2.06 | 32000 | R-454B
215936137 | 2.87 | Yes | Yes | AIRQUEST | HRCU-A-CB (Split System: Heat Pump with Remote Outdoor Unit-Air-Source) | Centrally-Ducted | H5H3V36*K*AAA* | EVD5X42M21A*+WALLCON | *96CTN1002122B* | 34400 | 21 | 12 | 8.5 | 38500 | 28000 | 72.73% | 2.06 | 32000 | R-454B
215936138 | 2.87 | Yes | Yes | ARCOAIRE | HRCU-A-CB (Split System: Heat Pump with Remote Outdoor Unit-Air-Source) | Centrally-Ducted | H5H3V36*K*AAA* | EVD5X42M21A*+WALLCON | *96CTN1002122B* | 34400 | 21 | 12 | 8.5 | 38500 | 28000 | 72.73% | 2.06 | 32000 | R-454B
215936139 | 2.87 | Yes | Yes | COMFORTMAKER | HRCU-A-CB (Split System: Heat Pump with Remote Outdoor Unit-Air-Source) | Centrally-Ducted | C5H3V36*K*AAA* | EVD5X42M21A*+WALLCON | *96CTN1002122B* | 34400 | 21 | 12 | 8.5 | 38500 | 28000 | 72.73% | 2.06 | 32000 | R-454B
215936140 | 2.87 | Yes | Yes | DAY & NIGHT | HRCU-A-CB (Split System: Heat Pump with Remote Outdoor Unit-Air-Source) | Centrally-Ducted | C5H3V36*K*AAA* | EVD5X42M21A*+WALLCON | *96CTN1002122B* | 34400 | 21 | 12 | 8.5 | 38500 | 28000 | 72.73% | 2.06 | 32000 | R-454B
215936141 | 2.87 | Yes | Yes | KEEPRITE | HRCU-A-CB (Split System: Heat Pump with Remote Outdoor Unit-Air-Source) | Centrally-Ducted | C5H3V36*K*AAA* | EVD5X42M21A*+WALLCON | *96CTN1002122B* | 34400 | 21 | 12 | 8.5 | 38500 | 28000 | 72.73% | 2.06 | 32000 | R-454B
215936142 | 2.87 | Yes | Yes | KENMORE | HRCU-A-CB (Split System: Heat Pump with Remote Outdoor Unit-Air-Source) | Centrally-Ducted | (C,H,T)5H3V36*K*AAA* | EVD5X42M21A*+WALLCON | *96CTN1002122B* | 34400 | 21 | 12 | 8.5 | 38500 | 28000 | 72.73% | 2.06 | 32000 | R-454B
215936143 | 2.87 | Yes | Yes | TEMPSTAR | HRCU-A-CB (Split System: Heat Pump with Remote Outdoor Unit-Air-Source) | Centrally-Ducted | T5H3V36*K*AAA* | EVD5X42M21A*+WALLCON | *96CTN1002122B* | 34400 | 21 | 12 | 8.5 | 38500 | 28000 | 72.73% | 2.06 | 32000 | R-454B
215936144 | 2.95 | Yes | Yes | CARRIER | HRCU-A-CB (Split System: Heat Pump with Remote Outdoor Unit-Air-Source) | Centrally-Ducted | 27VNA336A*030* | CVAVA4224XMA*+UI | 58CU*A100C21**20 | 35400 | 21.5 | 12 | 8.5 | 38000 | 28600 | 75.26% | 2.04 | 33000 | R-454B
215936145 | 2.95 | Yes | Yes | BRYANT HEATING AND COOLING SYSTEMS | HRCU-A-CB (Split System: Heat Pump with Remote Outdoor Unit-Air-Source) | Centrally-Ducted | 293VAN036**AA* | CVAVA4224XMA*+UI | 83*CA60100C21*** | 35400 | 21.5 | 12 | 8.5 | 38000 | 28600 | 75.26% | 2.04 | 33000 | R-454B
215936146 | 2.95 | Yes | Yes | HEIL | HRCU-A-CB (Split System: Heat Pump with Remote Outdoor Unit-Air-Source) | Centrally-Ducted | H5H3V36*K*AAA* | EVD5X42M24A*+WALLCON | *80CSU1002120A* | 35400 | 21.5 | 12 | 8.5 | 38000 | 28600 | 75.26% | 2.04 | 33000 | R-454B
215936147 | 2.95 | Yes | Yes | AIRQUEST | HRCU-A-CB (Split System: Heat Pump with Remote Outdoor Unit-Air-Source) | Centrally-Ducted | H5H3V36*K*AAA* | EVD5X42M24A*+WALLCON | *80CSU1002120A* | 35400 | 21.5 | 12 | 8.5 | 38000 | 28600 | 75.26% | 2.04 | 33000 | R-454B
215936148 | 2.95 | Yes | Yes | ARCOAIRE | HRCU-A-CB (Split System: Heat Pump with Remote Outdoor Unit-Air-Source) | Centrally-Ducted | H5H3V36*K*AAA* | EVD5X42M24A*+WALLCON | *80CSU1002120A* | 35400 | 21.5 | 12 | 8.5 | 38000 | 28600 | 75.26% | 2.04 | 33000 | R-454B
215936149 | 2.95 | Yes | Yes | COMFORTMAKER | HRCU-A-CB (Split System: Heat Pump with Remote Outdoor Unit-Air-Source) | Centrally-Ducted | C5H3V36*K*AAA* | EVD5X42M24A*+WALLCON | *80CSU1002120A* | 35400 | 21.5 | 12 | 8.5 | 38000 | 28600 | 75.26% | 2.04 | 33000 | R-454B
215936150 | 2.95 | Yes | Yes | DAY & NIGHT | HRCU-A-CB (Split System: Heat Pump with Remote Outdoor Unit-Air-Source) | Centrally-Ducted | C5H3V36*K*AAA* | EVD5X42M24A*+WALLCON | *80CSU1002120A* | 35400 | 21.5 | 12 | 8.5 | 38000 | 28600 | 75.26% | 2.04 | 33000 | R-454B
215936151 | 2.95 | Yes | Yes | KEEPRITE | HRCU-A-CB (Split System: Heat Pump with Remote Outdoor Unit-Air-Source) | Centrally-Ducted | C5H3V36*K*AAA* | EVD5X42M24A*+WALLCON | *80CSU1002120A* | 35400 | 21.5 | 12 | 8.5 | 38000 | 28600 | 75.26% | 2.04 | 33000 | R-454B
215936152 | 2.95 | Yes | Yes | KENMORE | HRCU-A-CB (Split System: Heat Pump with Remote Outdoor Unit-Air-Source) | Centrally-Ducted | (C,H,T)5H3V36*K*AAA* | EVD5X42M24A*+WALLCON | *80CSU1002120A* | 35400 | 21.5 | 12 | 8.5 | 38000 | 28600 | 75.26% | 2.04 | 33000 | R-454B
215936153 | 2.95 | Yes | Yes | TEMPSTAR | HRCU-A-CB (Split System: Heat Pump with Remote Outdoor Unit-Air-Source) | Centrally-Ducted | T5H3V36*K*AAA* | EVD5X42M24A*+WALLCON | *80CSU1002120A* | 35400 | 21.5 | 12 | 8.5 | 38000 | 28600 | 75.26% | 2.04 | 33000 | R-454B
215936154 | 2.95 | Yes | Yes | CARRIER | HRCU-A-CB (Split System: Heat Pump with Remote Outdoor Unit-Air-Source) | Centrally-Ducted | 27VNA336A*030* | CVAVA4224XMA*+UI | 58TN*B070C21**20 | 35400 | 21.5 | 12 | 8.5 | 38000 | 28600 | 75.26% | 2.04 | 32800 | R-454B
215936155 | 2.95 | Yes | Yes | BRYANT HEATING AND COOLING SYSTEMS | HRCU-A-CB (Split System: Heat Pump with Remote Outdoor Unit-Air-Source) | Centrally-Ducted | 293VAN036**AA* | CVAVA4224XMA*+UI | 88*TB60070C21*** | 35400 | 21.5 | 12 | 8.5 | 38000 | 28600 | 75.26% | 2.04 | 32800 | R-454B
215936156 | 2.95 | Yes | Yes | HEIL | HRCU-A-CB (Split System: Heat Pump with Remote Outdoor Unit-Air-Source) | Centrally-Ducted | H5H3V36*K*AAA* | EVD5X42M24A*+WALLCON | *80CTL0702120B* | 35400 | 21.5 | 12 | 8.5 | 38000 | 28600 | 75.26% | 2.04 | 32800 | R-454B
215936157 | 2.95 | Yes | Yes | AIRQUEST | HRCU-A-CB (Split System: Heat Pump with Remote Outdoor Unit-Air-Source) | Centrally-Ducted | H5H3V36*K*AAA* | EVD5X42M24A*+WALLCON | *80CTL0702120B* | 35400 | 21.5 | 12 | 8.5 | 38000 | 28600 | 75.26% | 2.04 | 32800 | R-454B
215936158 | 2.95 | Yes | Yes | ARCOAIRE | HRCU-A-CB (Split System: Heat Pump with Remote Outdoor Unit-Air-Source) | Centrally-Ducted | H5H3V36*K*AAA* | EVD5X42M24A*+WALLCON | *80CTL0702120B* | 35400 | 21.5 | 12 | 8.5 | 38000 | 28600 | 75.26% | 2.04 | 32800 | R-454B
215936159 | 2.95 | Yes | Yes | COMFORTMAKER | HRCU-A-CB (Split System: Heat Pump with Remote Outdoor Unit-Air-Source) | Centrally-Ducted | C5H3V36*K*AAA* | EVD5X42M24A*+WALLCON | *80CTL0702120B* | 35400 | 21.5 | 12 | 8.5 | 38000 | 28600 | 75.26% | 2.04 | 32800 | R-454B
215936160 | 2.95 | Yes | Yes | DAY & NIGHT | HRCU-A-CB (Split System: Heat Pump with Remote Outdoor Unit-Air-Source) | Centrally-Ducted | C5H3V36*K*AAA* | EVD5X42M24A*+WALLCON | *80CTL0702120B* | 35400 | 21.5 | 12 | 8.5 | 38000 | 28600 | 75.26% | 2.04 | 32800 | R-454B
215936161 | 2.95 | Yes | Yes | KEEPRITE | HRCU-A-CB (Split System: Heat Pump with Remote Outdoor Unit-Air-Source) | Centrally-Ducted | C5H3V36*K*AAA* | EVD5X42M24A*+WALLCON | *80CTL0702120B* | 35400 | 21.5 | 12 | 8.5 | 38000 | 28600 | 75.26% | 2.04 | 32800 | R-454B
215936162 | 2.95 | Yes | Yes | KENMORE | HRCU-A-CB (Split System: Heat Pump with Remote Outdoor Unit-Air-Source) | Centrally-Ducted | (C,H,T)5H3V36*K*AAA* | EVD5X42M24A*+WALLCON | *80CTL0702120B* | 35400 | 21.5 | 12 | 8.5 | 38000 | 28600 | 75.26% | 2.04 | 32800 | R-454B
215936163 | 2.95 | Yes | Yes | TEMPSTAR | HRCU-A-CB (Split System: Heat Pump with Remote Outdoor Unit-Air-Source) | Centrally-Ducted | T5H3V36*K*AAA* | EVD5X42M24A*+WALLCON | *80CTL0702120B* | 35400 | 21.5 | 12 | 8.5 | 38000 | 28600 | 75.26% | 2.04 | 32800 | R-454B
215936164 | 2.97 | Yes | Yes | CARRIER | HRCU-A-CB (Split System: Heat Pump with Remote Outdoor Unit-Air-Source) | Centrally-Ducted | 27VNA336A*030* | CVAVA4224XMA*+UI | 58TN*B090C21**20 | 35600 | 22 | 12.5 | 8.5 | 38000 | 28400 | 74.74% | 2.04 | 32600 | R-454B
215936165 | 2.97 | Yes | Yes | BRYANT HEATING AND COOLING SYSTEMS | HRCU-A-CB (Split System: Heat Pump with Remote Outdoor Unit-Air-Source) | Centrally-Ducted | 293VAN036**AA* | CVAVA4224XMA*+UI | 88*TB60090C21*** | 35600 | 22 | 12.5 | 8.5 | 38000 | 28400 | 74.74% | 2.04 | 32600 | R-454B
215936166 | 2.97 | Yes | Yes | HEIL | HRCU-A-CB (Split System: Heat Pump with Remote Outdoor Unit-Air-Source) | Centrally-Ducted | H5H3V36*K*AAA* | EVD5X42M24A*+WALLCON | *80CTL0902120B* | 35600 | 22 | 12.5 | 8.5 | 38000 | 28400 | 74.74% | 2.04 | 32600 | R-454B
215936167 | 2.97 | Yes | Yes | AIRQUEST | HRCU-A-CB (Split System: Heat Pump with Remote Outdoor Unit-Air-Source) | Centrally-Ducted | H5H3V36*K*AAA* | EVD5X42M24A*+WALLCON | *80CTL0902120B* | 35600 | 22 | 12.5 | 8.5 | 38000 | 28400 | 74.74% | 2.04 | 32600 | R-454B
215936168 | 2.97 | Yes | Yes | ARCOAIRE | HRCU-A-CB (Split System: Heat Pump with Remote Outdoor Unit-Air-Source) | Centrally-Ducted | H5H3V36*K*AAA* | EVD5X42M24A*+WALLCON | *80CTL0902120B* | 35600 | 22 | 12.5 | 8.5 | 38000 | 28400 | 74.74% | 2.04 | 32600 | R-454B
215936169 | 2.97 | Yes | Yes | COMFORTMAKER | HRCU-A-CB (Split System: Heat Pump with Remote Outdoor Unit-Air-Source) | Centrally-Ducted | C5H3V36*K*AAA* | EVD5X42M24A*+WALLCON | *80CTL0902120B* | 35600 | 22 | 12.5 | 8.5 | 38000 | 28400 | 74.74% | 2.04 | 32600 | R-454B
215936170 | 2.97 | Yes | Yes | DAY & NIGHT | HRCU-A-CB (Split System: Heat Pump with Remote Outdoor Unit-Air-Source) | Centrally-Ducted | C5H3V36*K*AAA* | EVD5X42M24A*+WALLCON | *80CTL0902120B* | 35600 | 22 | 12.5 | 8.5 | 38000 | 28400 | 74.74% | 2.04 | 32600 | R-454B
215936171 | 2.97 | Yes | Yes | KEEPRITE | HRCU-A-CB (Split System: Heat Pump with Remote Outdoor Unit-Air-Source) | Centrally-Ducted | C5H3V36*K*AAA* | EVD5X42M24A*+WALLCON | *80CTL0902120B* | 35600 | 22 | 12.5 | 8.5 | 38000 | 28400 | 74.74% | 2.04 | 32600 | R-454B
215936172 | 2.97 | Yes | Yes | KENMORE | HRCU-A-CB (Split System: Heat Pump with Remote Outdoor Unit-Air-Source) | Centrally-Ducted | (C,H,T)5H3V36*K*AAA* | EVD5X42M24A*+WALLCON | *80CTL0902120B* | 35600 | 22 | 12.5 | 8.5 | 38000 | 28400 | 74.74% | 2.04 | 32600 | R-454B
215936173 | 2.97 | Yes | Yes | TEMPSTAR | HRCU-A-CB (Split System: Heat Pump with Remote Outdoor Unit-Air-Source) | Centrally-Ducted | T5H3V36*K*AAA* | EVD5X42M24A*+WALLCON | *80CTL0902120B* | 35600 | 22 | 12.5 | 8.5 | 38000 | 28400 | 74.74% | 2.04 | 32600 | R-454B
215936174 | 2.97 | Yes | Yes | CARRIER | HRCU-A-CB (Split System: Heat Pump with Remote Outdoor Unit-Air-Source) | Centrally-Ducted | 27VNA336A*030* | CVAVA4224XMA*+UI | 58TN*B110C21**20 | 35600 | 22 | 12.5 | 8.5 | 38500 | 28400 | 73.77% | 2.04 | 32800 | R-454B
215936175 | 2.97 | Yes | Yes | BRYANT HEATING AND COOLING SYSTEMS | HRCU-A-CB (Split System: Heat Pump with Remote Outdoor Unit-Air-Source) | Centrally-Ducted | 293VAN036**AA* | CVAVA4224XMA*+UI | 88*TB60110C21*** | 35600 | 22 | 12.5 | 8.5 | 38500 | 28400 | 73.77% | 2.04 | 32800 | R-454B
215936176 | 2.97 | Yes | Yes | HEIL | HRCU-A-CB (Split System: Heat Pump with Remote Outdoor Unit-Air-Source) | Centrally-Ducted | H5H3V36*K*AAA* | EVD5X42M24A*+WALLCON | *80CTL1102120B* | 35600 | 22 | 12.5 | 8.5 | 38500 | 28400 | 73.77% | 2.04 | 32800 | R-454B
215936177 | 2.97 | Yes | Yes | AIRQUEST | HRCU-A-CB (Split System: Heat Pump with Remote Outdoor Unit-Air-Source) | Centrally-Ducted | H5H3V36*K*AAA* | EVD5X42M24A*+WALLCON | *80CTL1102120B* | 35600 | 22 | 12.5 | 8.5 | 38500 | 28400 | 73.77% | 2.04 | 32800 | R-454B
215936178 | 2.97 | Yes | Yes | ARCOAIRE | HRCU-A-CB (Split System: Heat Pump with Remote Outdoor Unit-Air-Source) | Centrally-Ducted | H5H3V36*K*AAA* | EVD5X42M24A*+WALLCON | *80CTL1102120B* | 35600 | 22 | 12.5 | 8.5 | 38500 | 28400 | 73.77% | 2.04 | 32800 | R-454B
215936179 | 2.97 | Yes | Yes | COMFORTMAKER | HRCU-A-CB (Split System: Heat Pump with Remote Outdoor Unit-Air-Source) | Centrally-Ducted | C5H3V36*K*AAA* | EVD5X42M24A*+WALLCON | *80CTL1102120B* | 35600 | 22 | 12.5 | 8.5 | 38500 | 28400 | 73.77% | 2.04 | 32800 | R-454B
215936180 | 2.97 | Yes | Yes | DAY & NIGHT | HRCU-A-CB (Split System: Heat Pump with Remote Outdoor Unit-Air-Source) | Centrally-Ducted | C5H3V36*K*AAA* | EVD5X42M24A*+WALLCON | *80CTL1102120B* | 35600 | 22 | 12.5 | 8.5 | 38500 | 28400 | 73.77% | 2.04 | 32800 | R-454B
215936181 | 2.97 | Yes | Yes | KEEPRITE | HRCU-A-CB (Split System: Heat Pump with Remote Outdoor Unit-Air-Source) | Centrally-Ducted | C5H3V36*K*AAA* | EVD5X42M24A*+WALLCON | *80CTL1102120B* | 35600 | 22 | 12.5 | 8.5 | 38500 | 28400 | 73.77% | 2.04 | 32800 | R-454B
215936182 | 2.97 | Yes | Yes | KENMORE | HRCU-A-CB (Split System: Heat Pump with Remote Outdoor Unit-Air-Source) | Centrally-Ducted | (C,H,T)5H3V36*K*AAA* | EVD5X42M24A*+WALLCON | *80CTL1102120B* | 35600 | 22 | 12.5 | 8.5 | 38500 | 28400 | 73.77% | 2.04 | 32800 | R-454B
215936183 | 2.97 | Yes | Yes | TEMPSTAR | HRCU-A-CB (Split System: Heat Pump with Remote Outdoor Unit-Air-Source) | Centrally-Ducted | T5H3V36*K*AAA* | EVD5X42M24A*+WALLCON | *80CTL1102120B* | 35600 | 22 | 12.5 | 8.5 | 38500 | 28400 | 73.77% | 2.04 | 32800 | R-454B
215936184 | 2.97 | Yes | Yes | CARRIER | HRCU-A-CB (Split System: Heat Pump with Remote Outdoor Unit-Air-Source) | Centrally-Ducted | 27VNA336A*030* | CVAVA4224XMA*+UI | 58TN*B135C24**22 | 35600 | 22 | 12.5 | 8.5 | 38000 | 28400 | 74.74% | 2.04 | 32600 | R-454B
215936185 | 2.97 | Yes | Yes | BRYANT HEATING AND COOLING SYSTEMS | HRCU-A-CB (Split System: Heat Pump with Remote Outdoor Unit-Air-Source) | Centrally-Ducted | 293VAN036**AA* | CVAVA4224XMA*+UI | 88*TB66135C24*** | 35600 | 22 | 12.5 | 8.5 | 38000 | 28400 | 74.74% | 2.04 | 32600 | R-454B
215936186 | 2.97 | Yes | Yes | HEIL | HRCU-A-CB (Split System: Heat Pump with Remote Outdoor Unit-Air-Source) | Centrally-Ducted | H5H3V36*K*AAA* | EVD5X42M24A*+WALLCON | *80CTL1352422B* | 35600 | 22 | 12.5 | 8.5 | 38000 | 28400 | 74.74% | 2.04 | 32600 | R-454B
215936187 | 2.97 | Yes | Yes | AIRQUEST | HRCU-A-CB (Split System: Heat Pump with Remote Outdoor Unit-Air-Source) | Centrally-Ducted | H5H3V36*K*AAA* | EVD5X42M24A*+WALLCON | *80CTL1352422B* | 35600 | 22 | 12.5 | 8.5 | 38000 | 28400 | 74.74% | 2.04 | 32600 | R-454B
215936188 | 2.97 | Yes | Yes | ARCOAIRE | HRCU-A-CB (Split System: Heat Pump with Remote Outdoor Unit-Air-Source) | Centrally-Ducted | H5H3V36*K*AAA* | EVD5X42M24A*+WALLCON | *80CTL1352422B* | 35600 | 22 | 12.5 | 8.5 | 38000 | 28400 | 74.74% | 2.04 | 32600 | R-454B
215936189 | 2.97 | Yes | Yes | COMFORTMAKER | HRCU-A-CB (Split System: Heat Pump with Remote Outdoor Unit-Air-Source) | Centrally-Ducted | C5H3V36*K*AAA* | EVD5X42M24A*+WALLCON | *80CTL1352422B* | 35600 | 22 | 12.5 | 8.5 | 38000 | 28400 | 74.74% | 2.04 | 32600 | R-454B
215936190 | 2.97 | Yes | Yes | DAY & NIGHT | HRCU-A-CB (Split System: Heat Pump with Remote Outdoor Unit-Air-Source) | Centrally-Ducted | C5H3V36*K*AAA* | EVD5X42M24A*+WALLCON | *80CTL1352422B* | 35600 | 22 | 12.5 | 8.5 | 38000 | 28400 | 74.74% | 2.04 | 32600 | R-454B
215936191 | 2.97 | Yes | Yes | KEEPRITE | HRCU-A-CB (Split System: Heat Pump with Remote Outdoor Unit-Air-Source) | Centrally-Ducted | C5H3V36*K*AAA* | EVD5X42M24A*+WALLCON | *80CTL1352422B* | 35600 | 22 | 12.5 | 8.5 | 38000 | 28400 | 74.74% | 2.04 | 32600 | R-454B
215936192 | 2.97 | Yes | Yes | KENMORE | HRCU-A-CB (Split System: Heat Pump with Remote Outdoor Unit-Air-Source) | Centrally-Ducted | (C,H,T)5H3V36*K*AAA* | EVD5X42M24A*+WALLCON | *80CTL1352422B* | 35600 | 22 | 12.5 | 8.5 | 38000 | 28400 | 74.74% | 2.04 | 32600 | R-454B
215936193 | 2.97 | Yes | Yes | TEMPSTAR | HRCU-A-CB (Split System: Heat Pump with Remote Outdoor Unit-Air-Source) | Centrally-Ducted | T5H3V36*K*AAA* | EVD5X42M24A*+WALLCON | *80CTL1352422B* | 35600 | 22 | 12.5 | 8.5 | 38000 | 28400 | 74.74% | 2.04 | 32600 | R-454B
215936194 | 2.95 | Yes | Yes | CARRIER | HRCU-A-CB (Split System: Heat Pump with Remote Outdoor Unit-Air-Source) | Centrally-Ducted | 27VNA336A*030* | CVAVA4224XMA*+UI | 59CU5B080C21**20 | 35400 | 21.5 | 12 | 8.5 | 38000 | 28600 | 75.26% | 2.04 | 32800 | R-454B
215936195 | 2.95 | Yes | Yes | BRYANT HEATING AND COOLING SYSTEMS | HRCU-A-CB (Split System: Heat Pump with Remote Outdoor Unit-Air-Source) | Centrally-Ducted | 293VAN036**AA* | CVAVA4224XMA*+UI | 935CB60080C21*** | 35400 | 21.5 | 12 | 8.5 | 38000 | 28600 | 75.26% | 2.04 | 32800 | R-454B
215936196 | 2.95 | Yes | Yes | HEIL | HRCU-A-CB (Split System: Heat Pump with Remote Outdoor Unit-Air-Source) | Centrally-Ducted | H5H3V36*K*AAA* | EVD5X42M24A*+WALLCON | *95CSU0802120B* | 35400 | 21.5 | 12 | 8.5 | 38000 | 28600 | 75.26% | 2.04 | 32800 | R-454B
215936197 | 2.95 | Yes | Yes | AIRQUEST | HRCU-A-CB (Split System: Heat Pump with Remote Outdoor Unit-Air-Source) | Centrally-Ducted | H5H3V36*K*AAA* | EVD5X42M24A*+WALLCON | *95CSU0802120B* | 35400 | 21.5 | 12 | 8.5 | 38000 | 28600 | 75.26% | 2.04 | 32800 | R-454B
215936198 | 2.95 | Yes | Yes | ARCOAIRE | HRCU-A-CB (Split System: Heat Pump with Remote Outdoor Unit-Air-Source) | Centrally-Ducted | H5H3V36*K*AAA* | EVD5X42M24A*+WALLCON | *95CSU0802120B* | 35400 | 21.5 | 12 | 8.5 | 38000 | 28600 | 75.26% | 2.04 | 32800 | R-454B
215936199 | 2.95 | Yes | Yes | COMFORTMAKER | HRCU-A-CB (Split System: Heat Pump with Remote Outdoor Unit-Air-Source) | Centrally-Ducted | C5H3V36*K*AAA* | EVD5X42M24A*+WALLCON | *95CSU0802120B* | 35400 | 21.5 | 12 | 8.5 | 38000 | 28600 | 75.26% | 2.04 | 32800 | R-454B
215936200 | 2.95 | Yes | Yes | DAY & NIGHT | HRCU-A-CB (Split System: Heat Pump with Remote Outdoor Unit-Air-Source) | Centrally-Ducted | C5H3V36*K*AAA* | EVD5X42M24A*+WALLCON | *95CSU0802120B* | 35400 | 21.5 | 12 | 8.5 | 38000 | 28600 | 75.26% | 2.04 | 32800 | R-454B
215936201 | 2.95 | Yes | Yes | KEEPRITE | HRCU-A-CB (Split System: Heat Pump with Remote Outdoor Unit-Air-Source) | Centrally-Ducted | C5H3V36*K*AAA* | EVD5X42M24A*+WALLCON | *95CSU0802120B* | 35400 | 21.5 | 12 | 8.5 | 38000 | 28600 | 75.26% | 2.04 | 32800 | R-454B
215936202 | 2.95 | Yes | Yes | KENMORE | HRCU-A-CB (Split System: Heat Pump with Remote Outdoor Unit-Air-Source) | Centrally-Ducted | (C,H,T)5H3V36*K*AAA* | EVD5X42M24A*+WALLCON | *95CSU0802120B* | 35400 | 21.5 | 12 | 8.5 | 38000 | 28600 | 75.26% | 2.04 | 32800 | R-454B
215936203 | 2.95 | Yes | Yes | TEMPSTAR | HRCU-A-CB (Split System: Heat Pump with Remote Outdoor Unit-Air-Source) | Centrally-Ducted | T5H3V36*K*AAA* | EVD5X42M24A*+WALLCON | *95CSU0802120B* | 35400 | 21.5 | 12 | 8.5 | 38000 | 28600 | 75.26% | 2.04 | 32800 | R-454B
215936204 | 2.97 | Yes | Yes | CARRIER | HRCU-A-CB (Split System: Heat Pump with Remote Outdoor Unit-Air-Source) | Centrally-Ducted | 27VNA336A*030* | CVAVA4224XMA*+UI | 59CU5B100C21**22 | 35600 | 22 | 12.5 | 8.5 | 38000 | 28400 | 74.74% | 2.06 | 32600 | R-454B
215936205 | 2.97 | Yes | Yes | BRYANT HEATING AND COOLING SYSTEMS | HRCU-A-CB (Split System: Heat Pump with Remote Outdoor Unit-Air-Source) | Centrally-Ducted | 293VAN036**AA* | CVAVA4224XMA*+UI | 935CB66100C21*** | 35600 | 22 | 12.5 | 8.5 | 38000 | 28400 | 74.74% | 2.06 | 32600 | R-454B
215936206 | 2.97 | Yes | Yes | HEIL | HRCU-A-CB (Split System: Heat Pump with Remote Outdoor Unit-Air-Source) | Centrally-Ducted | H5H3V36*K*AAA* | EVD5X42M24A*+WALLCON | *95CSU1002122B* | 35600 | 22 | 12.5 | 8.5 | 38000 | 28400 | 74.74% | 2.06 | 32600 | R-454B
215936207 | 2.97 | Yes | Yes | AIRQUEST | HRCU-A-CB (Split System: Heat Pump with Remote Outdoor Unit-Air-Source) | Centrally-Ducted | H5H3V36*K*AAA* | EVD5X42M24A*+WALLCON | *95CSU1002122B* | 35600 | 22 | 12.5 | 8.5 | 38000 | 28400 | 74.74% | 2.06 | 32600 | R-454B
215936208 | 2.97 | Yes | Yes | ARCOAIRE | HRCU-A-CB (Split System: Heat Pump with Remote Outdoor Unit-Air-Source) | Centrally-Ducted | H5H3V36*K*AAA* | EVD5X42M24A*+WALLCON | *95CSU1002122B* | 35600 | 22 | 12.5 | 8.5 | 38000 | 28400 | 74.74% | 2.06 | 32600 | R-454B
215936209 | 2.97 | Yes | Yes | COMFORTMAKER | HRCU-A-CB (Split System: Heat Pump with Remote Outdoor Unit-Air-Source) | Centrally-Ducted | C5H3V36*K*AAA* | EVD5X42M24A*+WALLCON | *95CSU1002122B* | 35600 | 22 | 12.5 | 8.5 | 38000 | 28400 | 74.74% | 2.06 | 32600 | R-454B
215936210 | 2.97 | Yes | Yes | DAY & NIGHT | HRCU-A-CB (Split System: Heat Pump with Remote Outdoor Unit-Air-Source) | Centrally-Ducted | C5H3V36*K*AAA* | EVD5X42M24A*+WALLCON | *95CSU1002122B* | 35600 | 22 | 12.5 | 8.5 | 38000 | 28400 | 74.74% | 2.06 | 32600 | R-454B
215936211 | 2.97 | Yes | Yes | KEEPRITE | HRCU-A-CB (Split System: Heat Pump with Remote Outdoor Unit-Air-Source) | Centrally-Ducted | C5H3V36*K*AAA* | EVD5X42M24A*+WALLCON | *95CSU1002122B* | 35600 | 22 | 12.5 | 8.5 | 38000 | 28400 | 74.74% | 2.06 | 32600 | R-454B
215936212 | 2.97 | Yes | Yes | KENMORE | HRCU-A-CB (Split System: Heat Pump with Remote Outdoor Unit-Air-Source) | Centrally-Ducted | (C,H,T)5H3V36*K*AAA* | EVD5X42M24A*+WALLCON | *95CSU1002122B* | 35600 | 22 | 12.5 | 8.5 | 38000 | 28400 | 74.74% | 2.06 | 32600 | R-454B
215936213 | 2.97 | Yes | Yes | TEMPSTAR | HRCU-A-CB (Split System: Heat Pump with Remote Outdoor Unit-Air-Source) | Centrally-Ducted | T5H3V36*K*AAA* | EVD5X42M24A*+WALLCON | *95CSU1002122B* | 35600 | 22 | 12.5 | 8.5 | 38000 | 28400 | 74.74% | 2.06 | 32600 | R-454B
215936214 | 2.93 | Yes | Yes | CARRIER | HRCU-A-CB (Split System: Heat Pump with Remote Outdoor Unit-Air-Source) | Centrally-Ducted | 27VNA336A*030* | CVAVA4224XMA*+UI | 59MN7C060C21**20 | 35200 | 21 | 12 | 8.5 | 38500 | 28800 | 74.81% | 2.02 | 33200 | R-454B
215936215 | 2.93 | Yes | Yes | BRYANT HEATING AND COOLING SYSTEMS | HRCU-A-CB (Split System: Heat Pump with Remote Outdoor Unit-Air-Source) | Centrally-Ducted | 293VAN036**AA* | CVAVA4224XMA*+UI | 987MC60060C21*** | 35200 | 21 | 12 | 8.5 | 38500 | 28800 | 74.81% | 2.02 | 33200 | R-454B
215936216 | 2.93 | Yes | Yes | HEIL | HRCU-A-CB (Split System: Heat Pump with Remote Outdoor Unit-Air-Source) | Centrally-Ducted | H5H3V36*K*AAA* | EVD5X42M24A*+WALLCON | *97CMN0602120B* | 35200 | 21 | 12 | 8.5 | 38500 | 28800 | 74.81% | 2.02 | 33200 | R-454B
215936217 | 2.93 | Yes | Yes | AIRQUEST | HRCU-A-CB (Split System: Heat Pump with Remote Outdoor Unit-Air-Source) | Centrally-Ducted | H5H3V36*K*AAA* | EVD5X42M24A*+WALLCON | *97CMN0602120B* | 35200 | 21 | 12 | 8.5 | 38500 | 28800 | 74.81% | 2.02 | 33200 | R-454B
215936218 | 2.93 | Yes | Yes | ARCOAIRE | HRCU-A-CB (Split System: Heat Pump with Remote Outdoor Unit-Air-Source) | Centrally-Ducted | H5H3V36*K*AAA* | EVD5X42M24A*+WALLCON | *97CMN0602120B* | 35200 | 21 | 12 | 8.5 | 38500 | 28800 | 74.81% | 2.02 | 33200 | R-454B
215936219 | 2.93 | Yes | Yes | COMFORTMAKER | HRCU-A-CB (Split System: Heat Pump with Remote Outdoor Unit-Air-Source) | Centrally-Ducted | C5H3V36*K*AAA* | EVD5X42M24A*+WALLCON | *97CMN0602120B* | 35200 | 21 | 12 | 8.5 | 38500 | 28800 | 74.81% | 2.02 | 33200 | R-454B
215936220 | 2.93 | Yes | Yes | DAY & NIGHT | HRCU-A-CB (Split System: Heat Pump with Remote Outdoor Unit-Air-Source) | Centrally-Ducted | C5H3V36*K*AAA* | EVD5X42M24A*+WALLCON | *97CMN0602120B* | 35200 | 21 | 12 | 8.5 | 38500 | 28800 | 74.81% | 2.02 | 33200 | R-454B
215936221 | 2.93 | Yes | Yes | KEEPRITE | HRCU-A-CB (Split System: Heat Pump with Remote Outdoor Unit-Air-Source) | Centrally-Ducted | C5H3V36*K*AAA* | EVD5X42M24A*+WALLCON | *97CMN0602120B* | 35200 | 21 | 12 | 8.5 | 38500 | 28800 | 74.81% | 2.02 | 33200 | R-454B
215936222 | 2.93 | Yes | Yes | KENMORE | HRCU-A-CB (Split System: Heat Pump with Remote Outdoor Unit-Air-Source) | Centrally-Ducted | (C,H,T)5H3V36*K*AAA* | EVD5X42M24A*+WALLCON | *97CMN0602120B* | 35200 | 21 | 12 | 8.5 | 38500 | 28800 | 74.81% | 2.02 | 33200 | R-454B
215936223 | 2.93 | Yes | Yes | TEMPSTAR | HRCU-A-CB (Split System: Heat Pump with Remote Outdoor Unit-Air-Source) | Centrally-Ducted | T5H3V36*K*AAA* | EVD5X42M24A*+WALLCON | *97CMN0602120B* | 35200 | 21 | 12 | 8.5 | 38500 | 28800 | 74.81% | 2.02 | 33200 | R-454B
215936224 | 2.95 | Yes | Yes | CARRIER | HRCU-A-CB (Split System: Heat Pump with Remote Outdoor Unit-Air-Source) | Centrally-Ducted | 27VNA336A*030* | CVAVA4224XMA*+UI | 59MN7C080C21**20 | 35400 | 21.5 | 12 | 8.5 | 38000 | 28400 | 74.74% | 2.04 | 32800 | R-454B
215936225 | 2.95 | Yes | Yes | BRYANT HEATING AND COOLING SYSTEMS | HRCU-A-CB (Split System: Heat Pump with Remote Outdoor Unit-Air-Source) | Centrally-Ducted | 293VAN036**AA* | CVAVA4224XMA*+UI | 987MC60080C21*** | 35400 | 21.5 | 12 | 8.5 | 38000 | 28400 | 74.74% | 2.04 | 32800 | R-454B
215936226 | 2.95 | Yes | Yes | HEIL | HRCU-A-CB (Split System: Heat Pump with Remote Outdoor Unit-Air-Source) | Centrally-Ducted | H5H3V36*K*AAA* | EVD5X42M24A*+WALLCON | *97CMN0802120B* | 35400 | 21.5 | 12 | 8.5 | 38000 | 28400 | 74.74% | 2.04 | 32800 | R-454B
215936227 | 2.95 | Yes | Yes | AIRQUEST | HRCU-A-CB (Split System: Heat Pump with Remote Outdoor Unit-Air-Source) | Centrally-Ducted | H5H3V36*K*AAA* | EVD5X42M24A*+WALLCON | *97CMN0802120B* | 35400 | 21.5 | 12 | 8.5 | 38000 | 28400 | 74.74% | 2.04 | 32800 | R-454B
215936228 | 2.95 | Yes | Yes | ARCOAIRE | HRCU-A-CB (Split System: Heat Pump with Remote Outdoor Unit-Air-Source) | Centrally-Ducted | H5H3V36*K*AAA* | EVD5X42M24A*+WALLCON | *97CMN0802120B* | 35400 | 21.5 | 12 | 8.5 | 38000 | 28400 | 74.74% | 2.04 | 32800 | R-454B
215936229 | 2.95 | Yes | Yes | COMFORTMAKER | HRCU-A-CB (Split System: Heat Pump with Remote Outdoor Unit-Air-Source) | Centrally-Ducted | C5H3V36*K*AAA* | EVD5X42M24A*+WALLCON | *97CMN0802120B* | 35400 | 21.5 | 12 | 8.5 | 38000 | 28400 | 74.74% | 2.04 | 32800 | R-454B
215936230 | 2.95 | Yes | Yes | DAY & NIGHT | HRCU-A-CB (Split System: Heat Pump with Remote Outdoor Unit-Air-Source) | Centrally-Ducted | C5H3V36*K*AAA* | EVD5X42M24A*+WALLCON | *97CMN0802120B* | 35400 | 21.5 | 12 | 8.5 | 38000 | 28400 | 74.74% | 2.04 | 32800 | R-454B
215936231 | 2.95 | Yes | Yes | KEEPRITE | HRCU-A-CB (Split System: Heat Pump with Remote Outdoor Unit-Air-Source) | Centrally-Ducted | C5H3V36*K*AAA* | EVD5X42M24A*+WALLCON | *97CMN0802120B* | 35400 | 21.5 | 12 | 8.5 | 38000 | 28400 | 74.74% | 2.04 | 32800 | R-454B
215936232 | 2.95 | Yes | Yes | KENMORE | HRCU-A-CB (Split System: Heat Pump with Remote Outdoor Unit-Air-Source) | Centrally-Ducted | (C,H,T)5H3V36*K*AAA* | EVD5X42M24A*+WALLCON | *97CMN0802120B* | 35400 | 21.5 | 12 | 8.5 | 38000 | 28400 | 74.74% | 2.04 | 32800 | R-454B
215936233 | 2.95 | Yes | Yes | TEMPSTAR | HRCU-A-CB (Split System: Heat Pump with Remote Outdoor Unit-Air-Source) | Centrally-Ducted | T5H3V36*K*AAA* | EVD5X42M24A*+WALLCON | *97CMN0802120B* | 35400 | 21.5 | 12 | 8.5 | 38000 | 28400 | 74.74% | 2.04 | 32800 | R-454B
215936234 | 2.97 | Yes | Yes | CARRIER | HRCU-A-CB (Split System: Heat Pump with Remote Outdoor Unit-Air-Source) | Centrally-Ducted | 27VNA336A*030* | CVAVA4224XMA*+UI | 59MN7C100C21**22 | 35600 | 22 | 12.5 | 8.5 | 38000 | 28400 | 74.74% | 2.04 | 32800 | R-454B
215936235 | 2.97 | Yes | Yes | BRYANT HEATING AND COOLING SYSTEMS | HRCU-A-CB (Split System: Heat Pump with Remote Outdoor Unit-Air-Source) | Centrally-Ducted | 293VAN036**AA* | CVAVA4224XMA*+UI | 987MC66100C21*** | 35600 | 22 | 12.5 | 8.5 | 38000 | 28400 | 74.74% | 2.04 | 32800 | R-454B
215936236 | 2.97 | Yes | Yes | HEIL | HRCU-A-CB (Split System: Heat Pump with Remote Outdoor Unit-Air-Source) | Centrally-Ducted | H5H3V36*K*AAA* | EVD5X42M24A*+WALLCON | *97CMN1002122B* | 35600 | 22 | 12.5 | 8.5 | 38000 | 28400 | 74.74% | 2.04 | 32800 | R-454B
215936237 | 2.97 | Yes | Yes | AIRQUEST | HRCU-A-CB (Split System: Heat Pump with Remote Outdoor Unit-Air-Source) | Centrally-Ducted | H5H3V36*K*AAA* | EVD5X42M24A*+WALLCON | *97CMN1002122B* | 35600 | 22 | 12.5 | 8.5 | 38000 | 28400 | 74.74% | 2.04 | 32800 | R-454B
215936238 | 2.97 | Yes | Yes | ARCOAIRE | HRCU-A-CB (Split System: Heat Pump with Remote Outdoor Unit-Air-Source) | Centrally-Ducted | H5H3V36*K*AAA* | EVD5X42M24A*+WALLCON | *97CMN1002122B* | 35600 | 22 | 12.5 | 8.5 | 38000 | 28400 | 74.74% | 2.04 | 32800 | R-454B
215936239 | 2.97 | Yes | Yes | COMFORTMAKER | HRCU-A-CB (Split System: Heat Pump with Remote Outdoor Unit-Air-Source) | Centrally-Ducted | C5H3V36*K*AAA* | EVD5X42M24A*+WALLCON | *97CMN1002122B* | 35600 | 22 | 12.5 | 8.5 | 38000 | 28400 | 74.74% | 2.04 | 32800 | R-454B
215936240 | 2.97 | Yes | Yes | DAY & NIGHT | HRCU-A-CB (Split System: Heat Pump with Remote Outdoor Unit-Air-Source) | Centrally-Ducted | C5H3V36*K*AAA* | EVD5X42M24A*+WALLCON | *97CMN1002122B* | 35600 | 22 | 12.5 | 8.5 | 38000 | 28400 | 74.74% | 2.04 | 32800 | R-454B
215936241 | 2.97 | Yes | Yes | KEEPRITE | HRCU-A-CB (Split System: Heat Pump with Remote Outdoor Unit-Air-Source) | Centrally-Ducted | C5H3V36*K*AAA* | EVD5X42M24A*+WALLCON | *97CMN1002122B* | 35600 | 22 | 12.5 | 8.5 | 38000 | 28400 | 74.74% | 2.04 | 32800 | R-454B
215936242 | 2.97 | Yes | Yes | KENMORE | HRCU-A-CB (Split System: Heat Pump with Remote Outdoor Unit-Air-Source) | Centrally-Ducted | (C,H,T)5H3V36*K*AAA* | EVD5X42M24A*+WALLCON | *97CMN1002122B* | 35600 | 22 | 12.5 | 8.5 | 38000 | 28400 | 74.74% | 2.04 | 32800 | R-454B
215936243 | 2.97 | Yes | Yes | TEMPSTAR | HRCU-A-CB (Split System: Heat Pump with Remote Outdoor Unit-Air-Source) | Centrally-Ducted | T5H3V36*K*AAA* | EVD5X42M24A*+WALLCON | *97CMN1002122B* | 35600 | 22 | 12.5 | 8.5 | 38000 | 28400 | 74.74% | 2.04 | 32800 | R-454B
215936244 | 2.95 | Yes | Yes | CARRIER | HRCU-A-CB (Split System: Heat Pump with Remote Outdoor Unit-Air-Source) | Centrally-Ducted | 27VNA336A*030* | CVAVA4224XMA*+UI | 59MN7C120C24**22 | 35400 | 22 | 12.5 | 8.5 | 38000 | 28400 | 74.74% | 2.04 | 32800 | R-454B
215936245 | 2.95 | Yes | Yes | BRYANT HEATING AND COOLING SYSTEMS | HRCU-A-CB (Split System: Heat Pump with Remote Outdoor Unit-Air-Source) | Centrally-Ducted | 293VAN036**AA* | CVAVA4224XMA*+UI | 987MC66120C24*** | 35400 | 22 | 12.5 | 8.5 | 38000 | 28400 | 74.74% | 2.04 | 32800 | R-454B
215936246 | 2.95 | Yes | Yes | HEIL | HRCU-A-CB (Split System: Heat Pump with Remote Outdoor Unit-Air-Source) | Centrally-Ducted | H5H3V36*K*AAA* | EVD5X42M24A*+WALLCON | *97CMN1202422B* | 35400 | 22 | 12.5 | 8.5 | 38000 | 28400 | 74.74% | 2.04 | 32800 | R-454B
215936247 | 2.95 | Yes | Yes | AIRQUEST | HRCU-A-CB (Split System: Heat Pump with Remote Outdoor Unit-Air-Source) | Centrally-Ducted | H5H3V36*K*AAA* | EVD5X42M24A*+WALLCON | *97CMN1202422B* | 35400 | 22 | 12.5 | 8.5 | 38000 | 28400 | 74.74% | 2.04 | 32800 | R-454B
215936248 | 2.95 | Yes | Yes | ARCOAIRE | HRCU-A-CB (Split System: Heat Pump with Remote Outdoor Unit-Air-Source) | Centrally-Ducted | H5H3V36*K*AAA* | EVD5X42M24A*+WALLCON | *97CMN1202422B* | 35400 | 22 | 12.5 | 8.5 | 38000 | 28400 | 74.74% | 2.04 | 32800 | R-454B
215936249 | 2.95 | Yes | Yes | COMFORTMAKER | HRCU-A-CB (Split System: Heat Pump with Remote Outdoor Unit-Air-Source) | Centrally-Ducted | C5H3V36*K*AAA* | EVD5X42M24A*+WALLCON | *97CMN1202422B* | 35400 | 22 | 12.5 | 8.5 | 38000 | 28400 | 74.74% | 2.04 | 32800 | R-454B
215936250 | 2.95 | Yes | Yes | DAY & NIGHT | HRCU-A-CB (Split System: Heat Pump with Remote Outdoor Unit-Air-Source) | Centrally-Ducted | C5H3V36*K*AAA* | EVD5X42M24A*+WALLCON | *97CMN1202422B* | 35400 | 22 | 12.5 | 8.5 | 38000 | 28400 | 74.74% | 2.04 | 32800 | R-454B
215936251 | 2.95 | Yes | Yes | KEEPRITE | HRCU-A-CB (Split System: Heat Pump with Remote Outdoor Unit-Air-Source) | Centrally-Ducted | C5H3V36*K*AAA* | EVD5X42M24A*+WALLCON | *97CMN1202422B* | 35400 | 22 | 12.5 | 8.5 | 38000 | 28400 | 74.74% | 2.04 | 32800 | R-454B
215936252 | 2.95 | Yes | Yes | KENMORE | HRCU-A-CB (Split System: Heat Pump with Remote Outdoor Unit-Air-Source) | Centrally-Ducted | (C,H,T)5H3V36*K*AAA* | EVD5X42M24A*+WALLCON | *97CMN1202422B* | 35400 | 22 | 12.5 | 8.5 | 38000 | 28400 | 74.74% | 2.04 | 32800 | R-454B
215936253 | 2.95 | Yes | Yes | TEMPSTAR | HRCU-A-CB (Split System: Heat Pump with Remote Outdoor Unit-Air-Source) | Centrally-Ducted | T5H3V36*K*AAA* | EVD5X42M24A*+WALLCON | *97CMN1202422B* | 35400 | 22 | 12.5 | 8.5 | 38000 | 28400 | 74.74% | 2.04 | 32800 | R-454B
215936254 | 2.97 | Yes | Yes | CARRIER | HRCU-A-CB (Split System: Heat Pump with Remote Outdoor Unit-Air-Source) | Centrally-Ducted | 27VNA336A*030* | CVAVA4224XMA*+UI | 59TN6C100C21**22 | 35600 | 22 | 12.5 | 8.5 | 38000 | 28400 | 74.74% | 2.04 | 32800 | R-454B
215936255 | 2.97 | Yes | Yes | BRYANT HEATING AND COOLING SYSTEMS | HRCU-A-CB (Split System: Heat Pump with Remote Outdoor Unit-Air-Source) | Centrally-Ducted | 293VAN036**AA* | CVAVA4224XMA*+UI | 986TD66100C21*** | 35600 | 22 | 12.5 | 8.5 | 38000 | 28400 | 74.74% | 2.04 | 32800 | R-454B
215936256 | 2.97 | Yes | Yes | HEIL | HRCU-A-CB (Split System: Heat Pump with Remote Outdoor Unit-Air-Source) | Centrally-Ducted | H5H3V36*K*AAA* | EVD5X42M24A*+WALLCON | *96CTN1002122B* | 35600 | 22 | 12.5 | 8.5 | 38000 | 28400 | 74.74% | 2.04 | 32800 | R-454B
215936257 | 2.97 | Yes | Yes | AIRQUEST | HRCU-A-CB (Split System: Heat Pump with Remote Outdoor Unit-Air-Source) | Centrally-Ducted | H5H3V36*K*AAA* | EVD5X42M24A*+WALLCON | *96CTN1002122B* | 35600 | 22 | 12.5 | 8.5 | 38000 | 28400 | 74.74% | 2.04 | 32800 | R-454B
215936258 | 2.97 | Yes | Yes | ARCOAIRE | HRCU-A-CB (Split System: Heat Pump with Remote Outdoor Unit-Air-Source) | Centrally-Ducted | H5H3V36*K*AAA* | EVD5X42M24A*+WALLCON | *96CTN1002122B* | 35600 | 22 | 12.5 | 8.5 | 38000 | 28400 | 74.74% | 2.04 | 32800 | R-454B
215936259 | 2.97 | Yes | Yes | COMFORTMAKER | HRCU-A-CB (Split System: Heat Pump with Remote Outdoor Unit-Air-Source) | Centrally-Ducted | C5H3V36*K*AAA* | EVD5X42M24A*+WALLCON | *96CTN1002122B* | 35600 | 22 | 12.5 | 8.5 | 38000 | 28400 | 74.74% | 2.04 | 32800 | R-454B
215936260 | 2.97 | Yes | Yes | DAY & NIGHT | HRCU-A-CB (Split System: Heat Pump with Remote Outdoor Unit-Air-Source) | Centrally-Ducted | C5H3V36*K*AAA* | EVD5X42M24A*+WALLCON | *96CTN1002122B* | 35600 | 22 | 12.5 | 8.5 | 38000 | 28400 | 74.74% | 2.04 | 32800 | R-454B
215936261 | 2.97 | Yes | Yes | KEEPRITE | HRCU-A-CB (Split System: Heat Pump with Remote Outdoor Unit-Air-Source) | Centrally-Ducted | C5H3V36*K*AAA* | EVD5X42M24A*+WALLCON | *96CTN1002122B* | 35600 | 22 | 12.5 | 8.5 | 38000 | 28400 | 74.74% | 2.04 | 32800 | R-454B
215936262 | 2.97 | Yes | Yes | KENMORE | HRCU-A-CB (Split System: Heat Pump with Remote Outdoor Unit-Air-Source) | Centrally-Ducted | (C,H,T)5H3V36*K*AAA* | EVD5X42M24A*+WALLCON | *96CTN1002122B* | 35600 | 22 | 12.5 | 8.5 | 38000 | 28400 | 74.74% | 2.04 | 32800 | R-454B
215936263 | 2.97 | Yes | Yes | TEMPSTAR | HRCU-A-CB (Split System: Heat Pump with Remote Outdoor Unit-Air-Source) | Centrally-Ducted | T5H3V36*K*AAA* | EVD5X42M24A*+WALLCON | *96CTN1002122B* | 35600 | 22 | 12.5 | 8.5 | 38000 | 28400 | 74.74% | 2.04 | 32800 | R-454B
215936264 | 2.97 | Yes | Yes | CARRIER | HRCU-A-CB (Split System: Heat Pump with Remote Outdoor Unit-Air-Source) | Centrally-Ducted | 27VNA336A*030* | CVAVA4224XMA*+UI | 59TN6C120C24**22 | 35600 | 22 | 12.5 | 8.5 | 38000 | 28400 | 74.74% | 2.04 | 32800 | R-454B
215936265 | 2.97 | Yes | Yes | BRYANT HEATING AND COOLING SYSTEMS | HRCU-A-CB (Split System: Heat Pump with Remote Outdoor Unit-Air-Source) | Centrally-Ducted | 293VAN036**AA* | CVAVA4224XMA*+UI | 986TD66120C24*** | 35600 | 22 | 12.5 | 8.5 | 38000 | 28400 | 74.74% | 2.04 | 32800 | R-454B
215936266 | 2.97 | Yes | Yes | HEIL | HRCU-A-CB (Split System: Heat Pump with Remote Outdoor Unit-Air-Source) | Centrally-Ducted | H5H3V36*K*AAA* | EVD5X42M24A*+WALLCON | *96CTN1202422B* | 35600 | 22 | 12.5 | 8.5 | 38000 | 28400 | 74.74% | 2.04 | 32800 | R-454B
215936267 | 2.97 | Yes | Yes | AIRQUEST | HRCU-A-CB (Split System: Heat Pump with Remote Outdoor Unit-Air-Source) | Centrally-Ducted | H5H3V36*K*AAA* | EVD5X42M24A*+WALLCON | *96CTN1202422B* | 35600 | 22 | 12.5 | 8.5 | 38000 | 28400 | 74.74% | 2.04 | 32800 | R-454B
215936268 | 2.97 | Yes | Yes | ARCOAIRE | HRCU-A-CB (Split System: Heat Pump with Remote Outdoor Unit-Air-Source) | Centrally-Ducted | H5H3V36*K*AAA* | EVD5X42M24A*+WALLCON | *96CTN1202422B* | 35600 | 22 | 12.5 | 8.5 | 38000 | 28400 | 74.74% | 2.04 | 32800 | R-454B
215936269 | 2.97 | Yes | Yes | COMFORTMAKER | HRCU-A-CB (Split System: Heat Pump with Remote Outdoor Unit-Air-Source) | Centrally-Ducted | C5H3V36*K*AAA* | EVD5X42M24A*+WALLCON | *96CTN1202422B* | 35600 | 22 | 12.5 | 8.5 | 38000 | 28400 | 74.74% | 2.04 | 32800 | R-454B
215936270 | 2.97 | Yes | Yes | DAY & NIGHT | HRCU-A-CB (Split System: Heat Pump with Remote Outdoor Unit-Air-Source) | Centrally-Ducted | C5H3V36*K*AAA* | EVD5X42M24A*+WALLCON | *96CTN1202422B* | 35600 | 22 | 12.5 | 8.5 | 38000 | 28400 | 74.74% | 2.04 | 32800 | R-454B
215936271 | 2.97 | Yes | Yes | KEEPRITE | HRCU-A-CB (Split System: Heat Pump with Remote Outdoor Unit-Air-Source) | Centrally-Ducted | C5H3V36*K*AAA* | EVD5X42M24A*+WALLCON | *96CTN1202422B* | 35600 | 22 | 12.5 | 8.5 | 38000 | 28400 | 74.74% | 2.04 | 32800 | R-454B
215936272 | 2.97 | Yes | Yes | KENMORE | HRCU-A-CB (Split System: Heat Pump with Remote Outdoor Unit-Air-Source) | Centrally-Ducted | (C,H,T)5H3V36*K*AAA* | EVD5X42M24A*+WALLCON | *96CTN1202422B* | 35600 | 22 | 12.5 | 8.5 | 38000 | 28400 | 74.74% | 2.04 | 32800 | R-454B
215936273 | 2.97 | Yes | Yes | TEMPSTAR | HRCU-A-CB (Split System: Heat Pump with Remote Outdoor Unit-Air-Source) | Centrally-Ducted | T5H3V36*K*AAA* | EVD5X42M24A*+WALLCON | *96CTN1202422B* | 35600 | 22 | 12.5 | 8.5 | 38000 | 28400 | 74.74% | 2.04 | 32800 | R-454B
215936274 | 2.87 | Yes | Yes | CARRIER | HRCU-A-CB (Split System: Heat Pump with Remote Outdoor Unit-Air-Source) | Centrally-Ducted | 27VNA336A*030* | CVAVA4821XMA*+UI | 59MN7C060C17**14 | 34400 | 20.5 | 11 | 8.5 | 38000 | 27600 | 72.63% | 2.08 | 31400 | R-454B
215936275 | 2.87 | Yes | Yes | BRYANT HEATING AND COOLING SYSTEMS | HRCU-A-CB (Split System: Heat Pump with Remote Outdoor Unit-Air-Source) | Centrally-Ducted | 293VAN036**AA* | CVAVA4821XMA*+UI | 987MC42060C17*** | 34400 | 20.5 | 11 | 8.5 | 38000 | 27600 | 72.63% | 2.08 | 31400 | R-454B
215936276 | 2.87 | Yes | Yes | HEIL | HRCU-A-CB (Split System: Heat Pump with Remote Outdoor Unit-Air-Source) | Centrally-Ducted | H5H3V36*K*AAA* | EVD5X48M21A*+WALLCON | *97CMN0601714B* | 34400 | 20.5 | 11 | 8.5 | 38000 | 27600 | 72.63% | 2.08 | 31400 | R-454B
215936277 | 2.87 | Yes | Yes | AIRQUEST | HRCU-A-CB (Split System: Heat Pump with Remote Outdoor Unit-Air-Source) | Centrally-Ducted | H5H3V36*K*AAA* | EVD5X48M21A*+WALLCON | *97CMN0601714B* | 34400 | 20.5 | 11 | 8.5 | 38000 | 27600 | 72.63% | 2.08 | 31400 | R-454B
215936278 | 2.87 | Yes | Yes | ARCOAIRE | HRCU-A-CB (Split System: Heat Pump with Remote Outdoor Unit-Air-Source) | Centrally-Ducted | H5H3V36*K*AAA* | EVD5X48M21A*+WALLCON | *97CMN0601714B* | 34400 | 20.5 | 11 | 8.5 | 38000 | 27600 | 72.63% | 2.08 | 31400 | R-454B
215936279 | 2.87 | Yes | Yes | COMFORTMAKER | HRCU-A-CB (Split System: Heat Pump with Remote Outdoor Unit-Air-Source) | Centrally-Ducted | C5H3V36*K*AAA* | EVD5X48M21A*+WALLCON | *97CMN0601714B* | 34400 | 20.5 | 11 | 8.5 | 38000 | 27600 | 72.63% | 2.08 | 31400 | R-454B
215936280 | 2.87 | Yes | Yes | DAY & NIGHT | HRCU-A-CB (Split System: Heat Pump with Remote Outdoor Unit-Air-Source) | Centrally-Ducted | C5H3V36*K*AAA* | EVD5X48M21A*+WALLCON | *97CMN0601714B* | 34400 | 20.5 | 11 | 8.5 | 38000 | 27600 | 72.63% | 2.08 | 31400 | R-454B
215936281 | 2.87 | Yes | Yes | KEEPRITE | HRCU-A-CB (Split System: Heat Pump with Remote Outdoor Unit-Air-Source) | Centrally-Ducted | C5H3V36*K*AAA* | EVD5X48M21A*+WALLCON | *97CMN0601714B* | 34400 | 20.5 | 11 | 8.5 | 38000 | 27600 | 72.63% | 2.08 | 31400 | R-454B
215936282 | 2.87 | Yes | Yes | KENMORE | HRCU-A-CB (Split System: Heat Pump with Remote Outdoor Unit-Air-Source) | Centrally-Ducted | (C,H,T)5H3V36*K*AAA* | EVD5X48M21A*+WALLCON | *97CMN0601714B* | 34400 | 20.5 | 11 | 8.5 | 38000 | 27600 | 72.63% | 2.08 | 31400 | R-454B
215936283 | 2.87 | Yes | Yes | TEMPSTAR | HRCU-A-CB (Split System: Heat Pump with Remote Outdoor Unit-Air-Source) | Centrally-Ducted | T5H3V36*K*AAA* | EVD5X48M21A*+WALLCON | *97CMN0601714B* | 34400 | 20.5 | 11 | 8.5 | 38000 | 27600 | 72.63% | 2.08 | 31400 | R-454B
215936284 | 2.88 | Yes | Yes | CARRIER | HRCU-A-CB (Split System: Heat Pump with Remote Outdoor Unit-Air-Source) | Centrally-Ducted | 27VNA336A*030* | CVAVA4821XMA*+UI | 59TN6C060C17**14 | 34600 | 20.5 | 11.5 | 8.5 | 38000 | 27600 | 72.63% | 2 | 31200 | R-454B
215936285 | 2.88 | Yes | Yes | BRYANT HEATING AND COOLING SYSTEMS | HRCU-A-CB (Split System: Heat Pump with Remote Outdoor Unit-Air-Source) | Centrally-Ducted | 293VAN036**AA* | CVAVA4821XMA*+UI | 986TD42060C17*** | 34600 | 20.5 | 11.5 | 8.5 | 38000 | 27600 | 72.63% | 2 | 31200 | R-454B
215936286 | 2.88 | Yes | Yes | HEIL | HRCU-A-CB (Split System: Heat Pump with Remote Outdoor Unit-Air-Source) | Centrally-Ducted | H5H3V36*K*AAA* | EVD5X48M21A*+WALLCON | *96CTN0601714B* | 34600 | 20.5 | 11.5 | 8.5 | 38000 | 27600 | 72.63% | 2 | 31200 | R-454B
215936287 | 2.88 | Yes | Yes | AIRQUEST | HRCU-A-CB (Split System: Heat Pump with Remote Outdoor Unit-Air-Source) | Centrally-Ducted | H5H3V36*K*AAA* | EVD5X48M21A*+WALLCON | *96CTN0601714B* | 34600 | 20.5 | 11.5 | 8.5 | 38000 | 27600 | 72.63% | 2 | 31200 | R-454B
215936288 | 2.88 | Yes | Yes | ARCOAIRE | HRCU-A-CB (Split System: Heat Pump with Remote Outdoor Unit-Air-Source) | Centrally-Ducted | H5H3V36*K*AAA* | EVD5X48M21A*+WALLCON | *96CTN0601714B* | 34600 | 20.5 | 11.5 | 8.5 | 38000 | 27600 | 72.63% | 2 | 31200 | R-454B
215936289 | 2.88 | Yes | Yes | COMFORTMAKER | HRCU-A-CB (Split System: Heat Pump with Remote Outdoor Unit-Air-Source) | Centrally-Ducted | C5H3V36*K*AAA* | EVD5X48M21A*+WALLCON | *96CTN0601714B* | 34600 | 20.5 | 11.5 | 8.5 | 38000 | 27600 | 72.63% | 2 | 31200 | R-454B
215936290 | 2.88 | Yes | Yes | DAY & NIGHT | HRCU-A-CB (Split System: Heat Pump with Remote Outdoor Unit-Air-Source) | Centrally-Ducted | C5H3V36*K*AAA* | EVD5X48M21A*+WALLCON | *96CTN0601714B* | 34600 | 20.5 | 11.5 | 8.5 | 38000 | 27600 | 72.63% | 2 | 31200 | R-454B
215936291 | 2.88 | Yes | Yes | KEEPRITE | HRCU-A-CB (Split System: Heat Pump with Remote Outdoor Unit-Air-Source) | Centrally-Ducted | C5H3V36*K*AAA* | EVD5X48M21A*+WALLCON | *96CTN0601714B* | 34600 | 20.5 | 11.5 | 8.5 | 38000 | 27600 | 72.63% | 2 | 31200 | R-454B
215936292 | 2.88 | Yes | Yes | KENMORE | HRCU-A-CB (Split System: Heat Pump with Remote Outdoor Unit-Air-Source) | Centrally-Ducted | (C,H,T)5H3V36*K*AAA* | EVD5X48M21A*+WALLCON | *96CTN0601714B* | 34600 | 20.5 | 11.5 | 8.5 | 38000 | 27600 | 72.63% | 2 | 31200 | R-454B
215936293 | 2.88 | Yes | Yes | TEMPSTAR | HRCU-A-CB (Split System: Heat Pump with Remote Outdoor Unit-Air-Source) | Centrally-Ducted | T5H3V36*K*AAA* | EVD5X48M21A*+WALLCON | *96CTN0601714B* | 34600 | 20.5 | 11.5 | 8.5 | 38000 | 27600 | 72.63% | 2 | 31200 | R-454B
215936294 | 2.92 | Yes | Yes | CARRIER | HRCU-A-CB (Split System: Heat Pump with Remote Outdoor Unit-Air-Source) | Centrally-Ducted | 27VNA336A*030* | CVAVA4824XMA*+UI | 58CU*A100C21**20 | 35000 | 21.5 | 12 | 8.5 | 38500 | 28400 | 73.77% | 2.04 | 32600 | R-454B
215936295 | 2.92 | Yes | Yes | BRYANT HEATING AND COOLING SYSTEMS | HRCU-A-CB (Split System: Heat Pump with Remote Outdoor Unit-Air-Source) | Centrally-Ducted | 293VAN036**AA* | CVAVA4824XMA*+UI | 83*CA60100C21*** | 35000 | 21.5 | 12 | 8.5 | 38500 | 28400 | 73.77% | 2.04 | 32600 | R-454B
215936296 | 2.92 | Yes | Yes | HEIL | HRCU-A-CB (Split System: Heat Pump with Remote Outdoor Unit-Air-Source) | Centrally-Ducted | H5H3V36*K*AAA* | EVD5X48M24A*+WALLCON | *80CSU1002120A* | 35000 | 21.5 | 12 | 8.5 | 38500 | 28400 | 73.77% | 2.04 | 32600 | R-454B
215936297 | 2.92 | Yes | Yes | AIRQUEST | HRCU-A-CB (Split System: Heat Pump with Remote Outdoor Unit-Air-Source) | Centrally-Ducted | H5H3V36*K*AAA* | EVD5X48M24A*+WALLCON | *80CSU1002120A* | 35000 | 21.5 | 12 | 8.5 | 38500 | 28400 | 73.77% | 2.04 | 32600 | R-454B
215936298 | 2.92 | Yes | Yes | ARCOAIRE | HRCU-A-CB (Split System: Heat Pump with Remote Outdoor Unit-Air-Source) | Centrally-Ducted | H5H3V36*K*AAA* | EVD5X48M24A*+WALLCON | *80CSU1002120A* | 35000 | 21.5 | 12 | 8.5 | 38500 | 28400 | 73.77% | 2.04 | 32600 | R-454B
215936299 | 2.92 | Yes | Yes | COMFORTMAKER | HRCU-A-CB (Split System: Heat Pump with Remote Outdoor Unit-Air-Source) | Centrally-Ducted | C5H3V36*K*AAA* | EVD5X48M24A*+WALLCON | *80CSU1002120A* | 35000 | 21.5 | 12 | 8.5 | 38500 | 28400 | 73.77% | 2.04 | 32600 | R-454B
215936300 | 2.92 | Yes | Yes | DAY & NIGHT | HRCU-A-CB (Split System: Heat Pump with Remote Outdoor Unit-Air-Source) | Centrally-Ducted | C5H3V36*K*AAA* | EVD5X48M24A*+WALLCON | *80CSU1002120A* | 35000 | 21.5 | 12 | 8.5 | 38500 | 28400 | 73.77% | 2.04 | 32600 | R-454B
215936301 | 2.92 | Yes | Yes | KEEPRITE | HRCU-A-CB (Split System: Heat Pump with Remote Outdoor Unit-Air-Source) | Centrally-Ducted | C5H3V36*K*AAA* | EVD5X48M24A*+WALLCON | *80CSU1002120A* | 35000 | 21.5 | 12 | 8.5 | 38500 | 28400 | 73.77% | 2.04 | 32600 | R-454B
215936302 | 2.92 | Yes | Yes | KENMORE | HRCU-A-CB (Split System: Heat Pump with Remote Outdoor Unit-Air-Source) | Centrally-Ducted | (C,H,T)5H3V36*K*AAA* | EVD5X48M24A*+WALLCON | *80CSU1002120A* | 35000 | 21.5 | 12 | 8.5 | 38500 | 28400 | 73.77% | 2.04 | 32600 | R-454B
215936303 | 2.92 | Yes | Yes | TEMPSTAR | HRCU-A-CB (Split System: Heat Pump with Remote Outdoor Unit-Air-Source) | Centrally-Ducted | T5H3V36*K*AAA* | EVD5X48M24A*+WALLCON | *80CSU1002120A* | 35000 | 21.5 | 12 | 8.5 | 38500 | 28400 | 73.77% | 2.04 | 32600 | R-454B
215936304 | 2.92 | Yes | Yes | CARRIER | HRCU-A-CB (Split System: Heat Pump with Remote Outdoor Unit-Air-Source) | Centrally-Ducted | 27VNA336A*030* | CVAVA4824XMA*+UI | 58TN*B070C21**20 | 35000 | 21.5 | 12 | 8.5 | 38500 | 28400 | 73.77% | 2.04 | 32600 | R-454B
215936305 | 2.92 | Yes | Yes | BRYANT HEATING AND COOLING SYSTEMS | HRCU-A-CB (Split System: Heat Pump with Remote Outdoor Unit-Air-Source) | Centrally-Ducted | 293VAN036**AA* | CVAVA4824XMA*+UI | 88*TB60070C21*** | 35000 | 21.5 | 12 | 8.5 | 38500 | 28400 | 73.77% | 2.04 | 32600 | R-454B
215936306 | 2.92 | Yes | Yes | HEIL | HRCU-A-CB (Split System: Heat Pump with Remote Outdoor Unit-Air-Source) | Centrally-Ducted | H5H3V36*K*AAA* | EVD5X48M24A*+WALLCON | *80CTL0702120B* | 35000 | 21.5 | 12 | 8.5 | 38500 | 28400 | 73.77% | 2.04 | 32600 | R-454B
215936307 | 2.92 | Yes | Yes | AIRQUEST | HRCU-A-CB (Split System: Heat Pump with Remote Outdoor Unit-Air-Source) | Centrally-Ducted | H5H3V36*K*AAA* | EVD5X48M24A*+WALLCON | *80CTL0702120B* | 35000 | 21.5 | 12 | 8.5 | 38500 | 28400 | 73.77% | 2.04 | 32600 | R-454B
215936308 | 2.92 | Yes | Yes | ARCOAIRE | HRCU-A-CB (Split System: Heat Pump with Remote Outdoor Unit-Air-Source) | Centrally-Ducted | H5H3V36*K*AAA* | EVD5X48M24A*+WALLCON | *80CTL0702120B* | 35000 | 21.5 | 12 | 8.5 | 38500 | 28400 | 73.77% | 2.04 | 32600 | R-454B
215936309 | 2.92 | Yes | Yes | COMFORTMAKER | HRCU-A-CB (Split System: Heat Pump with Remote Outdoor Unit-Air-Source) | Centrally-Ducted | C5H3V36*K*AAA* | EVD5X48M24A*+WALLCON | *80CTL0702120B* | 35000 | 21.5 | 12 | 8.5 | 38500 | 28400 | 73.77% | 2.04 | 32600 | R-454B
215936310 | 2.92 | Yes | Yes | DAY & NIGHT | HRCU-A-CB (Split System: Heat Pump with Remote Outdoor Unit-Air-Source) | Centrally-Ducted | C5H3V36*K*AAA* | EVD5X48M24A*+WALLCON | *80CTL0702120B* | 35000 | 21.5 | 12 | 8.5 | 38500 | 28400 | 73.77% | 2.04 | 32600 | R-454B
215936311 | 2.92 | Yes | Yes | KEEPRITE | HRCU-A-CB (Split System: Heat Pump with Remote Outdoor Unit-Air-Source) | Centrally-Ducted | C5H3V36*K*AAA* | EVD5X48M24A*+WALLCON | *80CTL0702120B* | 35000 | 21.5 | 12 | 8.5 | 38500 | 28400 | 73.77% | 2.04 | 32600 | R-454B
215936312 | 2.92 | Yes | Yes | KENMORE | HRCU-A-CB (Split System: Heat Pump with Remote Outdoor Unit-Air-Source) | Centrally-Ducted | (C,H,T)5H3V36*K*AAA* | EVD5X48M24A*+WALLCON | *80CTL0702120B* | 35000 | 21.5 | 12 | 8.5 | 38500 | 28400 | 73.77% | 2.04 | 32600 | R-454B
215936313 | 2.92 | Yes | Yes | TEMPSTAR | HRCU-A-CB (Split System: Heat Pump with Remote Outdoor Unit-Air-Source) | Centrally-Ducted | T5H3V36*K*AAA* | EVD5X48M24A*+WALLCON | *80CTL0702120B* | 35000 | 21.5 | 12 | 8.5 | 38500 | 28400 | 73.77% | 2.04 | 32600 | R-454B
215936314 | 2.93 | Yes | Yes | CARRIER | HRCU-A-CB (Split System: Heat Pump with Remote Outdoor Unit-Air-Source) | Centrally-Ducted | 27VNA336A*030* | CVAVA4824XMA*+UI | 58TN*B090C21**20 | 35200 | 21.5 | 12 | 8.5 | 38000 | 28200 | 74.21% | 2.04 | 32400 | R-454B
215936315 | 2.93 | Yes | Yes | BRYANT HEATING AND COOLING SYSTEMS | HRCU-A-CB (Split System: Heat Pump with Remote Outdoor Unit-Air-Source) | Centrally-Ducted | 293VAN036**AA* | CVAVA4824XMA*+UI | 88*TB60090C21*** | 35200 | 21.5 | 12 | 8.5 | 38000 | 28200 | 74.21% | 2.04 | 32400 | R-454B
215936316 | 2.93 | Yes | Yes | HEIL | HRCU-A-CB (Split System: Heat Pump with Remote Outdoor Unit-Air-Source) | Centrally-Ducted | H5H3V36*K*AAA* | EVD5X48M24A*+WALLCON | *80CTL0902120B* | 35200 | 21.5 | 12 | 8.5 | 38000 | 28200 | 74.21% | 2.04 | 32400 | R-454B
215936317 | 2.93 | Yes | Yes | AIRQUEST | HRCU-A-CB (Split System: Heat Pump with Remote Outdoor Unit-Air-Source) | Centrally-Ducted | H5H3V36*K*AAA* | EVD5X48M24A*+WALLCON | *80CTL0902120B* | 35200 | 21.5 | 12 | 8.5 | 38000 | 28200 | 74.21% | 2.04 | 32400 | R-454B
215936318 | 2.93 | Yes | Yes | ARCOAIRE | HRCU-A-CB (Split System: Heat Pump with Remote Outdoor Unit-Air-Source) | Centrally-Ducted | H5H3V36*K*AAA* | EVD5X48M24A*+WALLCON | *80CTL0902120B* | 35200 | 21.5 | 12 | 8.5 | 38000 | 28200 | 74.21% | 2.04 | 32400 | R-454B
215936319 | 2.93 | Yes | Yes | COMFORTMAKER | HRCU-A-CB (Split System: Heat Pump with Remote Outdoor Unit-Air-Source) | Centrally-Ducted | C5H3V36*K*AAA* | EVD5X48M24A*+WALLCON | *80CTL0902120B* | 35200 | 21.5 | 12 | 8.5 | 38000 | 28200 | 74.21% | 2.04 | 32400 | R-454B
215936320 | 2.93 | Yes | Yes | DAY & NIGHT | HRCU-A-CB (Split System: Heat Pump with Remote Outdoor Unit-Air-Source) | Centrally-Ducted | C5H3V36*K*AAA* | EVD5X48M24A*+WALLCON | *80CTL0902120B* | 35200 | 21.5 | 12 | 8.5 | 38000 | 28200 | 74.21% | 2.04 | 32400 | R-454B
215936321 | 2.93 | Yes | Yes | KEEPRITE | HRCU-A-CB (Split System: Heat Pump with Remote Outdoor Unit-Air-Source) | Centrally-Ducted | C5H3V36*K*AAA* | EVD5X48M24A*+WALLCON | *80CTL0902120B* | 35200 | 21.5 | 12 | 8.5 | 38000 | 28200 | 74.21% | 2.04 | 32400 | R-454B
215936322 | 2.93 | Yes | Yes | KENMORE | HRCU-A-CB (Split System: Heat Pump with Remote Outdoor Unit-Air-Source) | Centrally-Ducted | (C,H,T)5H3V36*K*AAA* | EVD5X48M24A*+WALLCON | *80CTL0902120B* | 35200 | 21.5 | 12 | 8.5 | 38000 | 28200 | 74.21% | 2.04 | 32400 | R-454B
215936323 | 2.93 | Yes | Yes | TEMPSTAR | HRCU-A-CB (Split System: Heat Pump with Remote Outdoor Unit-Air-Source) | Centrally-Ducted | T5H3V36*K*AAA* | EVD5X48M24A*+WALLCON | *80CTL0902120B* | 35200 | 21.5 | 12 | 8.5 | 38000 | 28200 | 74.21% | 2.04 | 32400 | R-454B
215936324 | 2.93 | Yes | Yes | CARRIER | HRCU-A-CB (Split System: Heat Pump with Remote Outdoor Unit-Air-Source) | Centrally-Ducted | 27VNA336A*030* | CVAVA4824XMA*+UI | 58TN*B110C21**20 | 35200 | 21.5 | 12 | 8.5 | 38000 | 28200 | 74.21% | 2.04 | 32400 | R-454B
215936325 | 2.93 | Yes | Yes | BRYANT HEATING AND COOLING SYSTEMS | HRCU-A-CB (Split System: Heat Pump with Remote Outdoor Unit-Air-Source) | Centrally-Ducted | 293VAN036**AA* | CVAVA4824XMA*+UI | 88*TB60110C21*** | 35200 | 21.5 | 12 | 8.5 | 38000 | 28200 | 74.21% | 2.04 | 32400 | R-454B
215936326 | 2.93 | Yes | Yes | HEIL | HRCU-A-CB (Split System: Heat Pump with Remote Outdoor Unit-Air-Source) | Centrally-Ducted | H5H3V36*K*AAA* | EVD5X48M24A*+WALLCON | *80CTL1102120B* | 35200 | 21.5 | 12 | 8.5 | 38000 | 28200 | 74.21% | 2.04 | 32400 | R-454B
215936327 | 2.93 | Yes | Yes | AIRQUEST | HRCU-A-CB (Split System: Heat Pump with Remote Outdoor Unit-Air-Source) | Centrally-Ducted | H5H3V36*K*AAA* | EVD5X48M24A*+WALLCON | *80CTL1102120B* | 35200 | 21.5 | 12 | 8.5 | 38000 | 28200 | 74.21% | 2.04 | 32400 | R-454B
215936328 | 2.93 | Yes | Yes | ARCOAIRE | HRCU-A-CB (Split System: Heat Pump with Remote Outdoor Unit-Air-Source) | Centrally-Ducted | H5H3V36*K*AAA* | EVD5X48M24A*+WALLCON | *80CTL1102120B* | 35200 | 21.5 | 12 | 8.5 | 38000 | 28200 | 74.21% | 2.04 | 32400 | R-454B
215936329 | 2.93 | Yes | Yes | COMFORTMAKER | HRCU-A-CB (Split System: Heat Pump with Remote Outdoor Unit-Air-Source) | Centrally-Ducted | C5H3V36*K*AAA* | EVD5X48M24A*+WALLCON | *80CTL1102120B* | 35200 | 21.5 | 12 | 8.5 | 38000 | 28200 | 74.21% | 2.04 | 32400 | R-454B
215936330 | 2.93 | Yes | Yes | DAY & NIGHT | HRCU-A-CB (Split System: Heat Pump with Remote Outdoor Unit-Air-Source) | Centrally-Ducted | C5H3V36*K*AAA* | EVD5X48M24A*+WALLCON | *80CTL1102120B* | 35200 | 21.5 | 12 | 8.5 | 38000 | 28200 | 74.21% | 2.04 | 32400 | R-454B
215936331 | 2.93 | Yes | Yes | KEEPRITE | HRCU-A-CB (Split System: Heat Pump with Remote Outdoor Unit-Air-Source) | Centrally-Ducted | C5H3V36*K*AAA* | EVD5X48M24A*+WALLCON | *80CTL1102120B* | 35200 | 21.5 | 12 | 8.5 | 38000 | 28200 | 74.21% | 2.04 | 32400 | R-454B
215936332 | 2.93 | Yes | Yes | KENMORE | HRCU-A-CB (Split System: Heat Pump with Remote Outdoor Unit-Air-Source) | Centrally-Ducted | (C,H,T)5H3V36*K*AAA* | EVD5X48M24A*+WALLCON | *80CTL1102120B* | 35200 | 21.5 | 12 | 8.5 | 38000 | 28200 | 74.21% | 2.04 | 32400 | R-454B
215936333 | 2.93 | Yes | Yes | TEMPSTAR | HRCU-A-CB (Split System: Heat Pump with Remote Outdoor Unit-Air-Source) | Centrally-Ducted | T5H3V36*K*AAA* | EVD5X48M24A*+WALLCON | *80CTL1102120B* | 35200 | 21.5 | 12 | 8.5 | 38000 | 28200 | 74.21% | 2.04 | 32400 | R-454B
215936334 | 2.93 | Yes | Yes | CARRIER | HRCU-A-CB (Split System: Heat Pump with Remote Outdoor Unit-Air-Source) | Centrally-Ducted | 27VNA336A*030* | CVAVA4824XMA*+UI | 58TN*B135C24**22 | 35200 | 21.5 | 12 | 8.5 | 38000 | 28200 | 74.21% | 2.04 | 32400 | R-454B
215936335 | 2.93 | Yes | Yes | BRYANT HEATING AND COOLING SYSTEMS | HRCU-A-CB (Split System: Heat Pump with Remote Outdoor Unit-Air-Source) | Centrally-Ducted | 293VAN036**AA* | CVAVA4824XMA*+UI | 88*TB66135C24*** | 35200 | 21.5 | 12 | 8.5 | 38000 | 28200 | 74.21% | 2.04 | 32400 | R-454B
215936336 | 2.93 | Yes | Yes | HEIL | HRCU-A-CB (Split System: Heat Pump with Remote Outdoor Unit-Air-Source) | Centrally-Ducted | H5H3V36*K*AAA* | EVD5X48M24A*+WALLCON | *80CTL1352422B* | 35200 | 21.5 | 12 | 8.5 | 38000 | 28200 | 74.21% | 2.04 | 32400 | R-454B
215936337 | 2.93 | Yes | Yes | AIRQUEST | HRCU-A-CB (Split System: Heat Pump with Remote Outdoor Unit-Air-Source) | Centrally-Ducted | H5H3V36*K*AAA* | EVD5X48M24A*+WALLCON | *80CTL1352422B* | 35200 | 21.5 | 12 | 8.5 | 38000 | 28200 | 74.21% | 2.04 | 32400 | R-454B
215936338 | 2.93 | Yes | Yes | ARCOAIRE | HRCU-A-CB (Split System: Heat Pump with Remote Outdoor Unit-Air-Source) | Centrally-Ducted | H5H3V36*K*AAA* | EVD5X48M24A*+WALLCON | *80CTL1352422B* | 35200 | 21.5 | 12 | 8.5 | 38000 | 28200 | 74.21% | 2.04 | 32400 | R-454B
215936339 | 2.93 | Yes | Yes | COMFORTMAKER | HRCU-A-CB (Split System: Heat Pump with Remote Outdoor Unit-Air-Source) | Centrally-Ducted | C5H3V36*K*AAA* | EVD5X48M24A*+WALLCON | *80CTL1352422B* | 35200 | 21.5 | 12 | 8.5 | 38000 | 28200 | 74.21% | 2.04 | 32400 | R-454B
215936340 | 2.93 | Yes | Yes | DAY & NIGHT | HRCU-A-CB (Split System: Heat Pump with Remote Outdoor Unit-Air-Source) | Centrally-Ducted | C5H3V36*K*AAA* | EVD5X48M24A*+WALLCON | *80CTL1352422B* | 35200 | 21.5 | 12 | 8.5 | 38000 | 28200 | 74.21% | 2.04 | 32400 | R-454B
215936341 | 2.93 | Yes | Yes | KEEPRITE | HRCU-A-CB (Split System: Heat Pump with Remote Outdoor Unit-Air-Source) | Centrally-Ducted | C5H3V36*K*AAA* | EVD5X48M24A*+WALLCON | *80CTL1352422B* | 35200 | 21.5 | 12 | 8.5 | 38000 | 28200 | 74.21% | 2.04 | 32400 | R-454B
215936342 | 2.93 | Yes | Yes | KENMORE | HRCU-A-CB (Split System: Heat Pump with Remote Outdoor Unit-Air-Source) | Centrally-Ducted | (C,H,T)5H3V36*K*AAA* | EVD5X48M24A*+WALLCON | *80CTL1352422B* | 35200 | 21.5 | 12 | 8.5 | 38000 | 28200 | 74.21% | 2.04 | 32400 | R-454B
215936343 | 2.93 | Yes | Yes | TEMPSTAR | HRCU-A-CB (Split System: Heat Pump with Remote Outdoor Unit-Air-Source) | Centrally-Ducted | T5H3V36*K*AAA* | EVD5X48M24A*+WALLCON | *80CTL1352422B* | 35200 | 21.5 | 12 | 8.5 | 38000 | 28200 | 74.21% | 2.04 | 32400 | R-454B
215936344 | 2.92 | Yes | Yes | CARRIER | HRCU-A-CB (Split System: Heat Pump with Remote Outdoor Unit-Air-Source) | Centrally-Ducted | 27VNA336A*030* | CVAVA4824XMA*+UI | 59CU5B080C21**20 | 35000 | 21 | 12 | 8.5 | 38500 | 28400 | 73.77% | 2.04 | 32600 | R-454B
215936345 | 2.92 | Yes | Yes | BRYANT HEATING AND COOLING SYSTEMS | HRCU-A-CB (Split System: Heat Pump with Remote Outdoor Unit-Air-Source) | Centrally-Ducted | 293VAN036**AA* | CVAVA4824XMA*+UI | 935CB60080C21*** | 35000 | 21 | 12 | 8.5 | 38500 | 28400 | 73.77% | 2.04 | 32600 | R-454B
215936346 | 2.92 | Yes | Yes | HEIL | HRCU-A-CB (Split System: Heat Pump with Remote Outdoor Unit-Air-Source) | Centrally-Ducted | H5H3V36*K*AAA* | EVD5X48M24A*+WALLCON | *95CSU0802120B* | 35000 | 21 | 12 | 8.5 | 38500 | 28400 | 73.77% | 2.04 | 32600 | R-454B
215936347 | 2.92 | Yes | Yes | AIRQUEST | HRCU-A-CB (Split System: Heat Pump with Remote Outdoor Unit-Air-Source) | Centrally-Ducted | H5H3V36*K*AAA* | EVD5X48M24A*+WALLCON | *95CSU0802120B* | 35000 | 21 | 12 | 8.5 | 38500 | 28400 | 73.77% | 2.04 | 32600 | R-454B
215936348 | 2.92 | Yes | Yes | ARCOAIRE | HRCU-A-CB (Split System: Heat Pump with Remote Outdoor Unit-Air-Source) | Centrally-Ducted | H5H3V36*K*AAA* | EVD5X48M24A*+WALLCON | *95CSU0802120B* | 35000 | 21 | 12 | 8.5 | 38500 | 28400 | 73.77% | 2.04 | 32600 | R-454B
215936349 | 2.92 | Yes | Yes | COMFORTMAKER | HRCU-A-CB (Split System: Heat Pump with Remote Outdoor Unit-Air-Source) | Centrally-Ducted | C5H3V36*K*AAA* | EVD5X48M24A*+WALLCON | *95CSU0802120B* | 35000 | 21 | 12 | 8.5 | 38500 | 28400 | 73.77% | 2.04 | 32600 | R-454B
215936350 | 2.92 | Yes | Yes | DAY & NIGHT | HRCU-A-CB (Split System: Heat Pump with Remote Outdoor Unit-Air-Source) | Centrally-Ducted | C5H3V36*K*AAA* | EVD5X48M24A*+WALLCON | *95CSU0802120B* | 35000 | 21 | 12 | 8.5 | 38500 | 28400 | 73.77% | 2.04 | 32600 | R-454B
215936351 | 2.92 | Yes | Yes | KEEPRITE | HRCU-A-CB (Split System: Heat Pump with Remote Outdoor Unit-Air-Source) | Centrally-Ducted | C5H3V36*K*AAA* | EVD5X48M24A*+WALLCON | *95CSU0802120B* | 35000 | 21 | 12 | 8.5 | 38500 | 28400 | 73.77% | 2.04 | 32600 | R-454B
215936352 | 2.92 | Yes | Yes | KENMORE | HRCU-A-CB (Split System: Heat Pump with Remote Outdoor Unit-Air-Source) | Centrally-Ducted | (C,H,T)5H3V36*K*AAA* | EVD5X48M24A*+WALLCON | *95CSU0802120B* | 35000 | 21 | 12 | 8.5 | 38500 | 28400 | 73.77% | 2.04 | 32600 | R-454B
215936353 | 2.92 | Yes | Yes | TEMPSTAR | HRCU-A-CB (Split System: Heat Pump with Remote Outdoor Unit-Air-Source) | Centrally-Ducted | T5H3V36*K*AAA* | EVD5X48M24A*+WALLCON | *95CSU0802120B* | 35000 | 21 | 12 | 8.5 | 38500 | 28400 | 73.77% | 2.04 | 32600 | R-454B
215936354 | 2.93 | Yes | Yes | CARRIER | HRCU-A-CB (Split System: Heat Pump with Remote Outdoor Unit-Air-Source) | Centrally-Ducted | 27VNA336A*030* | CVAVA4824XMA*+UI | 59CU5B100C21**22 | 35200 | 21.5 | 12 | 8.5 | 38000 | 28200 | 74.21% | 2.04 | 32400 | R-454B
215936355 | 2.93 | Yes | Yes | BRYANT HEATING AND COOLING SYSTEMS | HRCU-A-CB (Split System: Heat Pump with Remote Outdoor Unit-Air-Source) | Centrally-Ducted | 293VAN036**AA* | CVAVA4824XMA*+UI | 935CB66100C21*** | 35200 | 21.5 | 12 | 8.5 | 38000 | 28200 | 74.21% | 2.04 | 32400 | R-454B
215936356 | 2.93 | Yes | Yes | HEIL | HRCU-A-CB (Split System: Heat Pump with Remote Outdoor Unit-Air-Source) | Centrally-Ducted | H5H3V36*K*AAA* | EVD5X48M24A*+WALLCON | *95CSU1002122B* | 35200 | 21.5 | 12 | 8.5 | 38000 | 28200 | 74.21% | 2.04 | 32400 | R-454B
215936357 | 2.93 | Yes | Yes | AIRQUEST | HRCU-A-CB (Split System: Heat Pump with Remote Outdoor Unit-Air-Source) | Centrally-Ducted | H5H3V36*K*AAA* | EVD5X48M24A*+WALLCON | *95CSU1002122B* | 35200 | 21.5 | 12 | 8.5 | 38000 | 28200 | 74.21% | 2.04 | 32400 | R-454B
215936358 | 2.93 | Yes | Yes | ARCOAIRE | HRCU-A-CB (Split System: Heat Pump with Remote Outdoor Unit-Air-Source) | Centrally-Ducted | H5H3V36*K*AAA* | EVD5X48M24A*+WALLCON | *95CSU1002122B* | 35200 | 21.5 | 12 | 8.5 | 38000 | 28200 | 74.21% | 2.04 | 32400 | R-454B
215936359 | 2.93 | Yes | Yes | COMFORTMAKER | HRCU-A-CB (Split System: Heat Pump with Remote Outdoor Unit-Air-Source) | Centrally-Ducted | C5H3V36*K*AAA* | EVD5X48M24A*+WALLCON | *95CSU1002122B* | 35200 | 21.5 | 12 | 8.5 | 38000 | 28200 | 74.21% | 2.04 | 32400 | R-454B
215936360 | 2.93 | Yes | Yes | DAY & NIGHT | HRCU-A-CB (Split System: Heat Pump with Remote Outdoor Unit-Air-Source) | Centrally-Ducted | C5H3V36*K*AAA* | EVD5X48M24A*+WALLCON | *95CSU1002122B* | 35200 | 21.5 | 12 | 8.5 | 38000 | 28200 | 74.21% | 2.04 | 32400 | R-454B
215936361 | 2.93 | Yes | Yes | KEEPRITE | HRCU-A-CB (Split System: Heat Pump with Remote Outdoor Unit-Air-Source) | Centrally-Ducted | C5H3V36*K*AAA* | EVD5X48M24A*+WALLCON | *95CSU1002122B* | 35200 | 21.5 | 12 | 8.5 | 38000 | 28200 | 74.21% | 2.04 | 32400 | R-454B
215936362 | 2.93 | Yes | Yes | KENMORE | HRCU-A-CB (Split System: Heat Pump with Remote Outdoor Unit-Air-Source) | Centrally-Ducted | (C,H,T)5H3V36*K*AAA* | EVD5X48M24A*+WALLCON | *95CSU1002122B* | 35200 | 21.5 | 12 | 8.5 | 38000 | 28200 | 74.21% | 2.04 | 32400 | R-454B
215936363 | 2.93 | Yes | Yes | TEMPSTAR | HRCU-A-CB (Split System: Heat Pump with Remote Outdoor Unit-Air-Source) | Centrally-Ducted | T5H3V36*K*AAA* | EVD5X48M24A*+WALLCON | *95CSU1002122B* | 35200 | 21.5 | 12 | 8.5 | 38000 | 28200 | 74.21% | 2.04 | 32400 | R-454B
215936364 | 2.9 | Yes | Yes | CARRIER | HRCU-A-CB (Split System: Heat Pump with Remote Outdoor Unit-Air-Source) | Centrally-Ducted | 27VNA336A*030* | CVAVA4824XMA*+UI | 59MN7C060C21**20 | 34800 | 21 | 11.7 | 8.5 | 38500 | 28800 | 74.81% | 2.02 | 33000 | R-454B
215936365 | 2.9 | Yes | Yes | BRYANT HEATING AND COOLING SYSTEMS | HRCU-A-CB (Split System: Heat Pump with Remote Outdoor Unit-Air-Source) | Centrally-Ducted | 293VAN036**AA* | CVAVA4824XMA*+UI | 987MC60060C21*** | 34800 | 21 | 11.7 | 8.5 | 38500 | 28800 | 74.81% | 2.02 | 33000 | R-454B
215936366 | 2.9 | Yes | Yes | HEIL | HRCU-A-CB (Split System: Heat Pump with Remote Outdoor Unit-Air-Source) | Centrally-Ducted | H5H3V36*K*AAA* | EVD5X48M24A*+WALLCON | *97CMN0602120B* | 34800 | 21 | 11.7 | 8.5 | 38500 | 28800 | 74.81% | 2.02 | 33000 | R-454B
215936367 | 2.9 | Yes | Yes | AIRQUEST | HRCU-A-CB (Split System: Heat Pump with Remote Outdoor Unit-Air-Source) | Centrally-Ducted | H5H3V36*K*AAA* | EVD5X48M24A*+WALLCON | *97CMN0602120B* | 34800 | 21 | 11.7 | 8.5 | 38500 | 28800 | 74.81% | 2.02 | 33000 | R-454B
215936368 | 2.9 | Yes | Yes | ARCOAIRE | HRCU-A-CB (Split System: Heat Pump with Remote Outdoor Unit-Air-Source) | Centrally-Ducted | H5H3V36*K*AAA* | EVD5X48M24A*+WALLCON | *97CMN0602120B* | 34800 | 21 | 11.7 | 8.5 | 38500 | 28800 | 74.81% | 2.02 | 33000 | R-454B
215936369 | 2.9 | Yes | Yes | COMFORTMAKER | HRCU-A-CB (Split System: Heat Pump with Remote Outdoor Unit-Air-Source) | Centrally-Ducted | C5H3V36*K*AAA* | EVD5X48M24A*+WALLCON | *97CMN0602120B* | 34800 | 21 | 11.7 | 8.5 | 38500 | 28800 | 74.81% | 2.02 | 33000 | R-454B
215936370 | 2.9 | Yes | Yes | DAY & NIGHT | HRCU-A-CB (Split System: Heat Pump with Remote Outdoor Unit-Air-Source) | Centrally-Ducted | C5H3V36*K*AAA* | EVD5X48M24A*+WALLCON | *97CMN0602120B* | 34800 | 21 | 11.7 | 8.5 | 38500 | 28800 | 74.81% | 2.02 | 33000 | R-454B
215936371 | 2.9 | Yes | Yes | KEEPRITE | HRCU-A-CB (Split System: Heat Pump with Remote Outdoor Unit-Air-Source) | Centrally-Ducted | C5H3V36*K*AAA* | EVD5X48M24A*+WALLCON | *97CMN0602120B* | 34800 | 21 | 11.7 | 8.5 | 38500 | 28800 | 74.81% | 2.02 | 33000 | R-454B
215936372 | 2.9 | Yes | Yes | KENMORE | HRCU-A-CB (Split System: Heat Pump with Remote Outdoor Unit-Air-Source) | Centrally-Ducted | (C,H,T)5H3V36*K*AAA* | EVD5X48M24A*+WALLCON | *97CMN0602120B* | 34800 | 21 | 11.7 | 8.5 | 38500 | 28800 | 74.81% | 2.02 | 33000 | R-454B
215936373 | 2.9 | Yes | Yes | TEMPSTAR | HRCU-A-CB (Split System: Heat Pump with Remote Outdoor Unit-Air-Source) | Centrally-Ducted | T5H3V36*K*AAA* | EVD5X48M24A*+WALLCON | *97CMN0602120B* | 34800 | 21 | 11.7 | 8.5 | 38500 | 28800 | 74.81% | 2.02 | 33000 | R-454B
215936374 | 2.92 | Yes | Yes | CARRIER | HRCU-A-CB (Split System: Heat Pump with Remote Outdoor Unit-Air-Source) | Centrally-Ducted | 27VNA336A*030* | CVAVA4824XMA*+UI | 59MN7C080C21**20 | 35000 | 21 | 12 | 8.5 | 38500 | 28400 | 73.77% | 2.04 | 32600 | R-454B
215936375 | 2.92 | Yes | Yes | BRYANT HEATING AND COOLING SYSTEMS | HRCU-A-CB (Split System: Heat Pump with Remote Outdoor Unit-Air-Source) | Centrally-Ducted | 293VAN036**AA* | CVAVA4824XMA*+UI | 987MC60080C21*** | 35000 | 21 | 12 | 8.5 | 38500 | 28400 | 73.77% | 2.04 | 32600 | R-454B
215936376 | 2.92 | Yes | Yes | HEIL | HRCU-A-CB (Split System: Heat Pump with Remote Outdoor Unit-Air-Source) | Centrally-Ducted | H5H3V36*K*AAA* | EVD5X48M24A*+WALLCON | *97CMN0802120B* | 35000 | 21 | 12 | 8.5 | 38500 | 28400 | 73.77% | 2.04 | 32600 | R-454B
215936377 | 2.92 | Yes | Yes | AIRQUEST | HRCU-A-CB (Split System: Heat Pump with Remote Outdoor Unit-Air-Source) | Centrally-Ducted | H5H3V36*K*AAA* | EVD5X48M24A*+WALLCON | *97CMN0802120B* | 35000 | 21 | 12 | 8.5 | 38500 | 28400 | 73.77% | 2.04 | 32600 | R-454B
215936378 | 2.92 | Yes | Yes | ARCOAIRE | HRCU-A-CB (Split System: Heat Pump with Remote Outdoor Unit-Air-Source) | Centrally-Ducted | H5H3V36*K*AAA* | EVD5X48M24A*+WALLCON | *97CMN0802120B* | 35000 | 21 | 12 | 8.5 | 38500 | 28400 | 73.77% | 2.04 | 32600 | R-454B
215936379 | 2.92 | Yes | Yes | COMFORTMAKER | HRCU-A-CB (Split System: Heat Pump with Remote Outdoor Unit-Air-Source) | Centrally-Ducted | C5H3V36*K*AAA* | EVD5X48M24A*+WALLCON | *97CMN0802120B* | 35000 | 21 | 12 | 8.5 | 38500 | 28400 | 73.77% | 2.04 | 32600 | R-454B
215936380 | 2.92 | Yes | Yes | DAY & NIGHT | HRCU-A-CB (Split System: Heat Pump with Remote Outdoor Unit-Air-Source) | Centrally-Ducted | C5H3V36*K*AAA* | EVD5X48M24A*+WALLCON | *97CMN0802120B* | 35000 | 21 | 12 | 8.5 | 38500 | 28400 | 73.77% | 2.04 | 32600 | R-454B
215936381 | 2.92 | Yes | Yes | KEEPRITE | HRCU-A-CB (Split System: Heat Pump with Remote Outdoor Unit-Air-Source) | Centrally-Ducted | C5H3V36*K*AAA* | EVD5X48M24A*+WALLCON | *97CMN0802120B* | 35000 | 21 | 12 | 8.5 | 38500 | 28400 | 73.77% | 2.04 | 32600 | R-454B
215936382 | 2.92 | Yes | Yes | KENMORE | HRCU-A-CB (Split System: Heat Pump with Remote Outdoor Unit-Air-Source) | Centrally-Ducted | (C,H,T)5H3V36*K*AAA* | EVD5X48M24A*+WALLCON | *97CMN0802120B* | 35000 | 21 | 12 | 8.5 | 38500 | 28400 | 73.77% | 2.04 | 32600 | R-454B
215936383 | 2.92 | Yes | Yes | TEMPSTAR | HRCU-A-CB (Split System: Heat Pump with Remote Outdoor Unit-Air-Source) | Centrally-Ducted | T5H3V36*K*AAA* | EVD5X48M24A*+WALLCON | *97CMN0802120B* | 35000 | 21 | 12 | 8.5 | 38500 | 28400 | 73.77% | 2.04 | 32600 | R-454B
215936384 | 2.92 | Yes | Yes | CARRIER | HRCU-A-CB (Split System: Heat Pump with Remote Outdoor Unit-Air-Source) | Centrally-Ducted | 27VNA336A*030* | CVAVA4824XMA*+UI | 59MN7C100C21**22 | 35000 | 21.5 | 12 | 8.5 | 38000 | 28200 | 74.21% | 2.02 | 32400 | R-454B
215936385 | 2.92 | Yes | Yes | BRYANT HEATING AND COOLING SYSTEMS | HRCU-A-CB (Split System: Heat Pump with Remote Outdoor Unit-Air-Source) | Centrally-Ducted | 293VAN036**AA* | CVAVA4824XMA*+UI | 987MC66100C21*** | 35000 | 21.5 | 12 | 8.5 | 38000 | 28200 | 74.21% | 2.02 | 32400 | R-454B
215936386 | 2.92 | Yes | Yes | HEIL | HRCU-A-CB (Split System: Heat Pump with Remote Outdoor Unit-Air-Source) | Centrally-Ducted | H5H3V36*K*AAA* | EVD5X48M24A*+WALLCON | *97CMN1002122B* | 35000 | 21.5 | 12 | 8.5 | 38000 | 28200 | 74.21% | 2.02 | 32400 | R-454B
215936387 | 2.92 | Yes | Yes | AIRQUEST | HRCU-A-CB (Split System: Heat Pump with Remote Outdoor Unit-Air-Source) | Centrally-Ducted | H5H3V36*K*AAA* | EVD5X48M24A*+WALLCON | *97CMN1002122B* | 35000 | 21.5 | 12 | 8.5 | 38000 | 28200 | 74.21% | 2.02 | 32400 | R-454B
215936388 | 2.92 | Yes | Yes | ARCOAIRE | HRCU-A-CB (Split System: Heat Pump with Remote Outdoor Unit-Air-Source) | Centrally-Ducted | H5H3V36*K*AAA* | EVD5X48M24A*+WALLCON | *97CMN1002122B* | 35000 | 21.5 | 12 | 8.5 | 38000 | 28200 | 74.21% | 2.02 | 32400 | R-454B
215936389 | 2.92 | Yes | Yes | COMFORTMAKER | HRCU-A-CB (Split System: Heat Pump with Remote Outdoor Unit-Air-Source) | Centrally-Ducted | C5H3V36*K*AAA* | EVD5X48M24A*+WALLCON | *97CMN1002122B* | 35000 | 21.5 | 12 | 8.5 | 38000 | 28200 | 74.21% | 2.02 | 32400 | R-454B
215936390 | 2.92 | Yes | Yes | DAY & NIGHT | HRCU-A-CB (Split System: Heat Pump with Remote Outdoor Unit-Air-Source) | Centrally-Ducted | C5H3V36*K*AAA* | EVD5X48M24A*+WALLCON | *97CMN1002122B* | 35000 | 21.5 | 12 | 8.5 | 38000 | 28200 | 74.21% | 2.02 | 32400 | R-454B
215936391 | 2.92 | Yes | Yes | KEEPRITE | HRCU-A-CB (Split System: Heat Pump with Remote Outdoor Unit-Air-Source) | Centrally-Ducted | C5H3V36*K*AAA* | EVD5X48M24A*+WALLCON | *97CMN1002122B* | 35000 | 21.5 | 12 | 8.5 | 38000 | 28200 | 74.21% | 2.02 | 32400 | R-454B
215936392 | 2.92 | Yes | Yes | KENMORE | HRCU-A-CB (Split System: Heat Pump with Remote Outdoor Unit-Air-Source) | Centrally-Ducted | (C,H,T)5H3V36*K*AAA* | EVD5X48M24A*+WALLCON | *97CMN1002122B* | 35000 | 21.5 | 12 | 8.5 | 38000 | 28200 | 74.21% | 2.02 | 32400 | R-454B
215936393 | 2.92 | Yes | Yes | TEMPSTAR | HRCU-A-CB (Split System: Heat Pump with Remote Outdoor Unit-Air-Source) | Centrally-Ducted | T5H3V36*K*AAA* | EVD5X48M24A*+WALLCON | *97CMN1002122B* | 35000 | 21.5 | 12 | 8.5 | 38000 | 28200 | 74.21% | 2.02 | 32400 | R-454B
215936394 | 2.92 | Yes | Yes | CARRIER | HRCU-A-CB (Split System: Heat Pump with Remote Outdoor Unit-Air-Source) | Centrally-Ducted | 27VNA336A*030* | CVAVA4824XMA*+UI | 59MN7C120C24**22 | 35000 | 21.5 | 12 | 8.5 | 38500 | 28400 | 73.77% | 2.04 | 32600 | R-454B
215936395 | 2.92 | Yes | Yes | BRYANT HEATING AND COOLING SYSTEMS | HRCU-A-CB (Split System: Heat Pump with Remote Outdoor Unit-Air-Source) | Centrally-Ducted | 293VAN036**AA* | CVAVA4824XMA*+UI | 987MC66120C24*** | 35000 | 21.5 | 12 | 8.5 | 38500 | 28400 | 73.77% | 2.04 | 32600 | R-454B
215936396 | 2.92 | Yes | Yes | HEIL | HRCU-A-CB (Split System: Heat Pump with Remote Outdoor Unit-Air-Source) | Centrally-Ducted | H5H3V36*K*AAA* | EVD5X48M24A*+WALLCON | *97CMN1202422B* | 35000 | 21.5 | 12 | 8.5 | 38500 | 28400 | 73.77% | 2.04 | 32600 | R-454B
215936397 | 2.92 | Yes | Yes | AIRQUEST | HRCU-A-CB (Split System: Heat Pump with Remote Outdoor Unit-Air-Source) | Centrally-Ducted | H5H3V36*K*AAA* | EVD5X48M24A*+WALLCON | *97CMN1202422B* | 35000 | 21.5 | 12 | 8.5 | 38500 | 28400 | 73.77% | 2.04 | 32600 | R-454B
215936398 | 2.92 | Yes | Yes | ARCOAIRE | HRCU-A-CB (Split System: Heat Pump with Remote Outdoor Unit-Air-Source) | Centrally-Ducted | H5H3V36*K*AAA* | EVD5X48M24A*+WALLCON | *97CMN1202422B* | 35000 | 21.5 | 12 | 8.5 | 38500 | 28400 | 73.77% | 2.04 | 32600 | R-454B
215936399 | 2.92 | Yes | Yes | COMFORTMAKER | HRCU-A-CB (Split System: Heat Pump with Remote Outdoor Unit-Air-Source) | Centrally-Ducted | C5H3V36*K*AAA* | EVD5X48M24A*+WALLCON | *97CMN1202422B* | 35000 | 21.5 | 12 | 8.5 | 38500 | 28400 | 73.77% | 2.04 | 32600 | R-454B
215936400 | 2.92 | Yes | Yes | DAY & NIGHT | HRCU-A-CB (Split System: Heat Pump with Remote Outdoor Unit-Air-Source) | Centrally-Ducted | C5H3V36*K*AAA* | EVD5X48M24A*+WALLCON | *97CMN1202422B* | 35000 | 21.5 | 12 | 8.5 | 38500 | 28400 | 73.77% | 2.04 | 32600 | R-454B
215936401 | 2.92 | Yes | Yes | KEEPRITE | HRCU-A-CB (Split System: Heat Pump with Remote Outdoor Unit-Air-Source) | Centrally-Ducted | C5H3V36*K*AAA* | EVD5X48M24A*+WALLCON | *97CMN1202422B* | 35000 | 21.5 | 12 | 8.5 | 38500 | 28400 | 73.77% | 2.04 | 32600 | R-454B
215936402 | 2.92 | Yes | Yes | KENMORE | HRCU-A-CB (Split System: Heat Pump with Remote Outdoor Unit-Air-Source) | Centrally-Ducted | (C,H,T)5H3V36*K*AAA* | EVD5X48M24A*+WALLCON | *97CMN1202422B* | 35000 | 21.5 | 12 | 8.5 | 38500 | 28400 | 73.77% | 2.04 | 32600 | R-454B
215936403 | 2.92 | Yes | Yes | TEMPSTAR | HRCU-A-CB (Split System: Heat Pump with Remote Outdoor Unit-Air-Source) | Centrally-Ducted | T5H3V36*K*AAA* | EVD5X48M24A*+WALLCON | *97CMN1202422B* | 35000 | 21.5 | 12 | 8.5 | 38500 | 28400 | 73.77% | 2.04 | 32600 | R-454B
215936404 | 2.92 | Yes | Yes | CARRIER | HRCU-A-CB (Split System: Heat Pump with Remote Outdoor Unit-Air-Source) | Centrally-Ducted | 27VNA336A*030* | CVAVA4824XMA*+UI | 59TN6C100C21**22 | 35000 | 21.5 | 12 | 8.5 | 38000 | 28200 | 74.21% | 2.02 | 32400 | R-454B
215936405 | 2.92 | Yes | Yes | BRYANT HEATING AND COOLING SYSTEMS | HRCU-A-CB (Split System: Heat Pump with Remote Outdoor Unit-Air-Source) | Centrally-Ducted | 293VAN036**AA* | CVAVA4824XMA*+UI | 986TD66100C21*** | 35000 | 21.5 | 12 | 8.5 | 38000 | 28200 | 74.21% | 2.02 | 32400 | R-454B
215936406 | 2.92 | Yes | Yes | HEIL | HRCU-A-CB (Split System: Heat Pump with Remote Outdoor Unit-Air-Source) | Centrally-Ducted | H5H3V36*K*AAA* | EVD5X48M24A*+WALLCON | *96CTN1002122B* | 35000 | 21.5 | 12 | 8.5 | 38000 | 28200 | 74.21% | 2.02 | 32400 | R-454B
215936407 | 2.92 | Yes | Yes | AIRQUEST | HRCU-A-CB (Split System: Heat Pump with Remote Outdoor Unit-Air-Source) | Centrally-Ducted | H5H3V36*K*AAA* | EVD5X48M24A*+WALLCON | *96CTN1002122B* | 35000 | 21.5 | 12 | 8.5 | 38000 | 28200 | 74.21% | 2.02 | 32400 | R-454B
215936408 | 2.92 | Yes | Yes | ARCOAIRE | HRCU-A-CB (Split System: Heat Pump with Remote Outdoor Unit-Air-Source) | Centrally-Ducted | H5H3V36*K*AAA* | EVD5X48M24A*+WALLCON | *96CTN1002122B* | 35000 | 21.5 | 12 | 8.5 | 38000 | 28200 | 74.21% | 2.02 | 32400 | R-454B
215936409 | 2.92 | Yes | Yes | COMFORTMAKER | HRCU-A-CB (Split System: Heat Pump with Remote Outdoor Unit-Air-Source) | Centrally-Ducted | C5H3V36*K*AAA* | EVD5X48M24A*+WALLCON | *96CTN1002122B* | 35000 | 21.5 | 12 | 8.5 | 38000 | 28200 | 74.21% | 2.02 | 32400 | R-454B
215936410 | 2.92 | Yes | Yes | DAY & NIGHT | HRCU-A-CB (Split System: Heat Pump with Remote Outdoor Unit-Air-Source) | Centrally-Ducted | C5H3V36*K*AAA* | EVD5X48M24A*+WALLCON | *96CTN1002122B* | 35000 | 21.5 | 12 | 8.5 | 38000 | 28200 | 74.21% | 2.02 | 32400 | R-454B
215936411 | 2.92 | Yes | Yes | KEEPRITE | HRCU-A-CB (Split System: Heat Pump with Remote Outdoor Unit-Air-Source) | Centrally-Ducted | C5H3V36*K*AAA* | EVD5X48M24A*+WALLCON | *96CTN1002122B* | 35000 | 21.5 | 12 | 8.5 | 38000 | 28200 | 74.21% | 2.02 | 32400 | R-454B
215936412 | 2.92 | Yes | Yes | KENMORE | HRCU-A-CB (Split System: Heat Pump with Remote Outdoor Unit-Air-Source) | Centrally-Ducted | (C,H,T)5H3V36*K*AAA* | EVD5X48M24A*+WALLCON | *96CTN1002122B* | 35000 | 21.5 | 12 | 8.5 | 38000 | 28200 | 74.21% | 2.02 | 32400 | R-454B
215936413 | 2.92 | Yes | Yes | TEMPSTAR | HRCU-A-CB (Split System: Heat Pump with Remote Outdoor Unit-Air-Source) | Centrally-Ducted | T5H3V36*K*AAA* | EVD5X48M24A*+WALLCON | *96CTN1002122B* | 35000 | 21.5 | 12 | 8.5 | 38000 | 28200 | 74.21% | 2.02 | 32400 | R-454B
215936414 | 2.92 | Yes | Yes | CARRIER | HRCU-A-CB (Split System: Heat Pump with Remote Outdoor Unit-Air-Source) | Centrally-Ducted | 27VNA336A*030* | CVAVA4824XMA*+UI | 59TN6C120C24**22 | 35000 | 21.5 | 12 | 8.5 | 38000 | 28200 | 74.21% | 2.02 | 32600 | R-454B
215936415 | 2.92 | Yes | Yes | BRYANT HEATING AND COOLING SYSTEMS | HRCU-A-CB (Split System: Heat Pump with Remote Outdoor Unit-Air-Source) | Centrally-Ducted | 293VAN036**AA* | CVAVA4824XMA*+UI | 986TD66120C24*** | 35000 | 21.5 | 12 | 8.5 | 38000 | 28200 | 74.21% | 2.02 | 32600 | R-454B
215936416 | 2.92 | Yes | Yes | HEIL | HRCU-A-CB (Split System: Heat Pump with Remote Outdoor Unit-Air-Source) | Centrally-Ducted | H5H3V36*K*AAA* | EVD5X48M24A*+WALLCON | *96CTN1202422B* | 35000 | 21.5 | 12 | 8.5 | 38000 | 28200 | 74.21% | 2.02 | 32600 | R-454B
215936417 | 2.92 | Yes | Yes | AIRQUEST | HRCU-A-CB (Split System: Heat Pump with Remote Outdoor Unit-Air-Source) | Centrally-Ducted | H5H3V36*K*AAA* | EVD5X48M24A*+WALLCON | *96CTN1202422B* | 35000 | 21.5 | 12 | 8.5 | 38000 | 28200 | 74.21% | 2.02 | 32600 | R-454B
215936418 | 2.92 | Yes | Yes | ARCOAIRE | HRCU-A-CB (Split System: Heat Pump with Remote Outdoor Unit-Air-Source) | Centrally-Ducted | H5H3V36*K*AAA* | EVD5X48M24A*+WALLCON | *96CTN1202422B* | 35000 | 21.5 | 12 | 8.5 | 38000 | 28200 | 74.21% | 2.02 | 32600 | R-454B
215936419 | 2.92 | Yes | Yes | COMFORTMAKER | HRCU-A-CB (Split System: Heat Pump with Remote Outdoor Unit-Air-Source) | Centrally-Ducted | C5H3V36*K*AAA* | EVD5X48M24A*+WALLCON | *96CTN1202422B* | 35000 | 21.5 | 12 | 8.5 | 38000 | 28200 | 74.21% | 2.02 | 32600 | R-454B
215936420 | 2.92 | Yes | Yes | DAY & NIGHT | HRCU-A-CB (Split System: Heat Pump with Remote Outdoor Unit-Air-Source) | Centrally-Ducted | C5H3V36*K*AAA* | EVD5X48M24A*+WALLCON | *96CTN1202422B* | 35000 | 21.5 | 12 | 8.5 | 38000 | 28200 | 74.21% | 2.02 | 32600 | R-454B
215936421 | 2.92 | Yes | Yes | KEEPRITE | HRCU-A-CB (Split System: Heat Pump with Remote Outdoor Unit-Air-Source) | Centrally-Ducted | C5H3V36*K*AAA* | EVD5X48M24A*+WALLCON | *96CTN1202422B* | 35000 | 21.5 | 12 | 8.5 | 38000 | 28200 | 74.21% | 2.02 | 32600 | R-454B
215936422 | 2.92 | Yes | Yes | KENMORE | HRCU-A-CB (Split System: Heat Pump with Remote Outdoor Unit-Air-Source) | Centrally-Ducted | (C,H,T)5H3V36*K*AAA* | EVD5X48M24A*+WALLCON | *96CTN1202422B* | 35000 | 21.5 | 12 | 8.5 | 38000 | 28200 | 74.21% | 2.02 | 32600 | R-454B
215936423 | 2.92 | Yes | Yes | TEMPSTAR | HRCU-A-CB (Split System: Heat Pump with Remote Outdoor Unit-Air-Source) | Centrally-Ducted | T5H3V36*K*AAA* | EVD5X48M24A*+WALLCON | *96CTN1202422B* | 35000 | 21.5 | 12 | 8.5 | 38000 | 28200 | 74.21% | 2.02 | 32600 | R-454B
215936424 | 2.95 | Yes | Yes | CARRIER | HRCU-A-CB (Split System: Heat Pump with Remote Outdoor Unit-Air-Source) | Centrally-Ducted | 27VNA336A*030* | CVAVA4924XMA*+UI | 58CU*A100C21**20 | 35400 | 21.5 | 12 | 8.5 | 38500 | 28600 | 74.29% | 2.04 | 33000 | R-454B
215936425 | 2.95 | Yes | Yes | BRYANT HEATING AND COOLING SYSTEMS | HRCU-A-CB (Split System: Heat Pump with Remote Outdoor Unit-Air-Source) | Centrally-Ducted | 293VAN036**AA* | CVAVA4924XMA*+UI | 83*CA60100C21*** | 35400 | 21.5 | 12 | 8.5 | 38500 | 28600 | 74.29% | 2.04 | 33000 | R-454B
215936426 | 2.95 | Yes | Yes | HEIL | HRCU-A-CB (Split System: Heat Pump with Remote Outdoor Unit-Air-Source) | Centrally-Ducted | H5H3V36*K*AAA* | EVD5X49M24A*+WALLCON | *80CSU1002120A* | 35400 | 21.5 | 12 | 8.5 | 38500 | 28600 | 74.29% | 2.04 | 33000 | R-454B
215936427 | 2.95 | Yes | Yes | AIRQUEST | HRCU-A-CB (Split System: Heat Pump with Remote Outdoor Unit-Air-Source) | Centrally-Ducted | H5H3V36*K*AAA* | EVD5X49M24A*+WALLCON | *80CSU1002120A* | 35400 | 21.5 | 12 | 8.5 | 38500 | 28600 | 74.29% | 2.04 | 33000 | R-454B
215936428 | 2.95 | Yes | Yes | ARCOAIRE | HRCU-A-CB (Split System: Heat Pump with Remote Outdoor Unit-Air-Source) | Centrally-Ducted | H5H3V36*K*AAA* | EVD5X49M24A*+WALLCON | *80CSU1002120A* | 35400 | 21.5 | 12 | 8.5 | 38500 | 28600 | 74.29% | 2.04 | 33000 | R-454B
215936429 | 2.95 | Yes | Yes | COMFORTMAKER | HRCU-A-CB (Split System: Heat Pump with Remote Outdoor Unit-Air-Source) | Centrally-Ducted | C5H3V36*K*AAA* | EVD5X49M24A*+WALLCON | *80CSU1002120A* | 35400 | 21.5 | 12 | 8.5 | 38500 | 28600 | 74.29% | 2.04 | 33000 | R-454B
215936430 | 2.95 | Yes | Yes | DAY & NIGHT | HRCU-A-CB (Split System: Heat Pump with Remote Outdoor Unit-Air-Source) | Centrally-Ducted | C5H3V36*K*AAA* | EVD5X49M24A*+WALLCON | *80CSU1002120A* | 35400 | 21.5 | 12 | 8.5 | 38500 | 28600 | 74.29% | 2.04 | 33000 | R-454B
215936431 | 2.95 | Yes | Yes | KEEPRITE | HRCU-A-CB (Split System: Heat Pump with Remote Outdoor Unit-Air-Source) | Centrally-Ducted | C5H3V36*K*AAA* | EVD5X49M24A*+WALLCON | *80CSU1002120A* | 35400 | 21.5 | 12 | 8.5 | 38500 | 28600 | 74.29% | 2.04 | 33000 | R-454B
215936432 | 2.95 | Yes | Yes | KENMORE | HRCU-A-CB (Split System: Heat Pump with Remote Outdoor Unit-Air-Source) | Centrally-Ducted | (C,H,T)5H3V36*K*AAA* | EVD5X49M24A*+WALLCON | *80CSU1002120A* | 35400 | 21.5 | 12 | 8.5 | 38500 | 28600 | 74.29% | 2.04 | 33000 | R-454B
215936433 | 2.95 | Yes | Yes | TEMPSTAR | HRCU-A-CB (Split System: Heat Pump with Remote Outdoor Unit-Air-Source) | Centrally-Ducted | T5H3V36*K*AAA* | EVD5X49M24A*+WALLCON | *80CSU1002120A* | 35400 | 21.5 | 12 | 8.5 | 38500 | 28600 | 74.29% | 2.04 | 33000 | R-454B
215936434 | 2.95 | Yes | Yes | CARRIER | HRCU-A-CB (Split System: Heat Pump with Remote Outdoor Unit-Air-Source) | Centrally-Ducted | 27VNA336A*030* | CVAVA4924XMA*+UI | 58TN*B070C21**20 | 35400 | 21.5 | 12 | 8.5 | 38000 | 28600 | 75.26% | 2.04 | 32800 | R-454B
215936435 | 2.95 | Yes | Yes | BRYANT HEATING AND COOLING SYSTEMS | HRCU-A-CB (Split System: Heat Pump with Remote Outdoor Unit-Air-Source) | Centrally-Ducted | 293VAN036**AA* | CVAVA4924XMA*+UI | 88*TB60070C21*** | 35400 | 21.5 | 12 | 8.5 | 38000 | 28600 | 75.26% | 2.04 | 32800 | R-454B
215936436 | 2.95 | Yes | Yes | HEIL | HRCU-A-CB (Split System: Heat Pump with Remote Outdoor Unit-Air-Source) | Centrally-Ducted | H5H3V36*K*AAA* | EVD5X49M24A*+WALLCON | *80CTL0702120B* | 35400 | 21.5 | 12 | 8.5 | 38000 | 28600 | 75.26% | 2.04 | 32800 | R-454B
215936437 | 2.95 | Yes | Yes | AIRQUEST | HRCU-A-CB (Split System: Heat Pump with Remote Outdoor Unit-Air-Source) | Centrally-Ducted | H5H3V36*K*AAA* | EVD5X49M24A*+WALLCON | *80CTL0702120B* | 35400 | 21.5 | 12 | 8.5 | 38000 | 28600 | 75.26% | 2.04 | 32800 | R-454B
215936438 | 2.95 | Yes | Yes | ARCOAIRE | HRCU-A-CB (Split System: Heat Pump with Remote Outdoor Unit-Air-Source) | Centrally-Ducted | H5H3V36*K*AAA* | EVD5X49M24A*+WALLCON | *80CTL0702120B* | 35400 | 21.5 | 12 | 8.5 | 38000 | 28600 | 75.26% | 2.04 | 32800 | R-454B
215936439 | 2.95 | Yes | Yes | COMFORTMAKER | HRCU-A-CB (Split System: Heat Pump with Remote Outdoor Unit-Air-Source) | Centrally-Ducted | C5H3V36*K*AAA* | EVD5X49M24A*+WALLCON | *80CTL0702120B* | 35400 | 21.5 | 12 | 8.5 | 38000 | 28600 | 75.26% | 2.04 | 32800 | R-454B
215936440 | 2.95 | Yes | Yes | DAY & NIGHT | HRCU-A-CB (Split System: Heat Pump with Remote Outdoor Unit-Air-Source) | Centrally-Ducted | C5H3V36*K*AAA* | EVD5X49M24A*+WALLCON | *80CTL0702120B* | 35400 | 21.5 | 12 | 8.5 | 38000 | 28600 | 75.26% | 2.04 | 32800 | R-454B
215936441 | 2.95 | Yes | Yes | KEEPRITE | HRCU-A-CB (Split System: Heat Pump with Remote Outdoor Unit-Air-Source) | Centrally-Ducted | C5H3V36*K*AAA* | EVD5X49M24A*+WALLCON | *80CTL0702120B* | 35400 | 21.5 | 12 | 8.5 | 38000 | 28600 | 75.26% | 2.04 | 32800 | R-454B
215936442 | 2.95 | Yes | Yes | KENMORE | HRCU-A-CB (Split System: Heat Pump with Remote Outdoor Unit-Air-Source) | Centrally-Ducted | (C,H,T)5H3V36*K*AAA* | EVD5X49M24A*+WALLCON | *80CTL0702120B* | 35400 | 21.5 | 12 | 8.5 | 38000 | 28600 | 75.26% | 2.04 | 32800 | R-454B
215936443 | 2.95 | Yes | Yes | TEMPSTAR | HRCU-A-CB (Split System: Heat Pump with Remote Outdoor Unit-Air-Source) | Centrally-Ducted | T5H3V36*K*AAA* | EVD5X49M24A*+WALLCON | *80CTL0702120B* | 35400 | 21.5 | 12 | 8.5 | 38000 | 28600 | 75.26% | 2.04 | 32800 | R-454B
215936444 | 2.97 | Yes | Yes | CARRIER | HRCU-A-CB (Split System: Heat Pump with Remote Outdoor Unit-Air-Source) | Centrally-Ducted | 27VNA336A*030* | CVAVA4924XMA*+UI | 58TN*B090C21**20 | 35600 | 22 | 12.5 | 8.5 | 38000 | 28400 | 74.74% | 2.04 | 32600 | R-454B
215936445 | 2.97 | Yes | Yes | BRYANT HEATING AND COOLING SYSTEMS | HRCU-A-CB (Split System: Heat Pump with Remote Outdoor Unit-Air-Source) | Centrally-Ducted | 293VAN036**AA* | CVAVA4924XMA*+UI | 88*TB60090C21*** | 35600 | 22 | 12.5 | 8.5 | 38000 | 28400 | 74.74% | 2.04 | 32600 | R-454B
215936446 | 2.97 | Yes | Yes | HEIL | HRCU-A-CB (Split System: Heat Pump with Remote Outdoor Unit-Air-Source) | Centrally-Ducted | H5H3V36*K*AAA* | EVD5X49M24A*+WALLCON | *80CTL0902120B* | 35600 | 22 | 12.5 | 8.5 | 38000 | 28400 | 74.74% | 2.04 | 32600 | R-454B
215936447 | 2.97 | Yes | Yes | AIRQUEST | HRCU-A-CB (Split System: Heat Pump with Remote Outdoor Unit-Air-Source) | Centrally-Ducted | H5H3V36*K*AAA* | EVD5X49M24A*+WALLCON | *80CTL0902120B* | 35600 | 22 | 12.5 | 8.5 | 38000 | 28400 | 74.74% | 2.04 | 32600 | R-454B
215936448 | 2.97 | Yes | Yes | ARCOAIRE | HRCU-A-CB (Split System: Heat Pump with Remote Outdoor Unit-Air-Source) | Centrally-Ducted | H5H3V36*K*AAA* | EVD5X49M24A*+WALLCON | *80CTL0902120B* | 35600 | 22 | 12.5 | 8.5 | 38000 | 28400 | 74.74% | 2.04 | 32600 | R-454B
215936449 | 2.97 | Yes | Yes | COMFORTMAKER | HRCU-A-CB (Split System: Heat Pump with Remote Outdoor Unit-Air-Source) | Centrally-Ducted | C5H3V36*K*AAA* | EVD5X49M24A*+WALLCON | *80CTL0902120B* | 35600 | 22 | 12.5 | 8.5 | 38000 | 28400 | 74.74% | 2.04 | 32600 | R-454B
215936450 | 2.97 | Yes | Yes | DAY & NIGHT | HRCU-A-CB (Split System: Heat Pump with Remote Outdoor Unit-Air-Source) | Centrally-Ducted | C5H3V36*K*AAA* | EVD5X49M24A*+WALLCON | *80CTL0902120B* | 35600 | 22 | 12.5 | 8.5 | 38000 | 28400 | 74.74% | 2.04 | 32600 | R-454B
215936451 | 2.97 | Yes | Yes | KEEPRITE | HRCU-A-CB (Split System: Heat Pump with Remote Outdoor Unit-Air-Source) | Centrally-Ducted | C5H3V36*K*AAA* | EVD5X49M24A*+WALLCON | *80CTL0902120B* | 35600 | 22 | 12.5 | 8.5 | 38000 | 28400 | 74.74% | 2.04 | 32600 | R-454B
215936452 | 2.97 | Yes | Yes | KENMORE | HRCU-A-CB (Split System: Heat Pump with Remote Outdoor Unit-Air-Source) | Centrally-Ducted | (C,H,T)5H3V36*K*AAA* | EVD5X49M24A*+WALLCON | *80CTL0902120B* | 35600 | 22 | 12.5 | 8.5 | 38000 | 28400 | 74.74% | 2.04 | 32600 | R-454B
215936453 | 2.97 | Yes | Yes | TEMPSTAR | HRCU-A-CB (Split System: Heat Pump with Remote Outdoor Unit-Air-Source) | Centrally-Ducted | T5H3V36*K*AAA* | EVD5X49M24A*+WALLCON | *80CTL0902120B* | 35600 | 22 | 12.5 | 8.5 | 38000 | 28400 | 74.74% | 2.04 | 32600 | R-454B
215936454 | 2.97 | Yes | Yes | CARRIER | HRCU-A-CB (Split System: Heat Pump with Remote Outdoor Unit-Air-Source) | Centrally-Ducted | 27VNA336A*030* | CVAVA4924XMA*+UI | 58TN*B110C21**20 | 35600 | 22 | 12.5 | 8.5 | 38000 | 28400 | 74.74% | 2.04 | 32800 | R-454B
215936455 | 2.97 | Yes | Yes | BRYANT HEATING AND COOLING SYSTEMS | HRCU-A-CB (Split System: Heat Pump with Remote Outdoor Unit-Air-Source) | Centrally-Ducted | 293VAN036**AA* | CVAVA4924XMA*+UI | 88*TB60110C21*** | 35600 | 22 | 12.5 | 8.5 | 38000 | 28400 | 74.74% | 2.04 | 32800 | R-454B
215936456 | 2.97 | Yes | Yes | HEIL | HRCU-A-CB (Split System: Heat Pump with Remote Outdoor Unit-Air-Source) | Centrally-Ducted | H5H3V36*K*AAA* | EVD5X49M24A*+WALLCON | *80CTL1102120B* | 35600 | 22 | 12.5 | 8.5 | 38000 | 28400 | 74.74% | 2.04 | 32800 | R-454B
215936457 | 2.97 | Yes | Yes | AIRQUEST | HRCU-A-CB (Split System: Heat Pump with Remote Outdoor Unit-Air-Source) | Centrally-Ducted | H5H3V36*K*AAA* | EVD5X49M24A*+WALLCON | *80CTL1102120B* | 35600 | 22 | 12.5 | 8.5 | 38000 | 28400 | 74.74% | 2.04 | 32800 | R-454B
215936458 | 2.97 | Yes | Yes | ARCOAIRE | HRCU-A-CB (Split System: Heat Pump with Remote Outdoor Unit-Air-Source) | Centrally-Ducted | H5H3V36*K*AAA* | EVD5X49M24A*+WALLCON | *80CTL1102120B* | 35600 | 22 | 12.5 | 8.5 | 38000 | 28400 | 74.74% | 2.04 | 32800 | R-454B
215936459 | 2.97 | Yes | Yes | COMFORTMAKER | HRCU-A-CB (Split System: Heat Pump with Remote Outdoor Unit-Air-Source) | Centrally-Ducted | C5H3V36*K*AAA* | EVD5X49M24A*+WALLCON | *80CTL1102120B* | 35600 | 22 | 12.5 | 8.5 | 38000 | 28400 | 74.74% | 2.04 | 32800 | R-454B
215936460 | 2.97 | Yes | Yes | DAY & NIGHT | HRCU-A-CB (Split System: Heat Pump with Remote Outdoor Unit-Air-Source) | Centrally-Ducted | C5H3V36*K*AAA* | EVD5X49M24A*+WALLCON | *80CTL1102120B* | 35600 | 22 | 12.5 | 8.5 | 38000 | 28400 | 74.74% | 2.04 | 32800 | R-454B
215936461 | 2.97 | Yes | Yes | KEEPRITE | HRCU-A-CB (Split System: Heat Pump with Remote Outdoor Unit-Air-Source) | Centrally-Ducted | C5H3V36*K*AAA* | EVD5X49M24A*+WALLCON | *80CTL1102120B* | 35600 | 22 | 12.5 | 8.5 | 38000 | 28400 | 74.74% | 2.04 | 32800 | R-454B
215936462 | 2.97 | Yes | Yes | KENMORE | HRCU-A-CB (Split System: Heat Pump with Remote Outdoor Unit-Air-Source) | Centrally-Ducted | (C,H,T)5H3V36*K*AAA* | EVD5X49M24A*+WALLCON | *80CTL1102120B* | 35600 | 22 | 12.5 | 8.5 | 38000 | 28400 | 74.74% | 2.04 | 32800 | R-454B
215936463 | 2.97 | Yes | Yes | TEMPSTAR | HRCU-A-CB (Split System: Heat Pump with Remote Outdoor Unit-Air-Source) | Centrally-Ducted | T5H3V36*K*AAA* | EVD5X49M24A*+WALLCON | *80CTL1102120B* | 35600 | 22 | 12.5 | 8.5 | 38000 | 28400 | 74.74% | 2.04 | 32800 | R-454B
215936464 | 2.97 | Yes | Yes | CARRIER | HRCU-A-CB (Split System: Heat Pump with Remote Outdoor Unit-Air-Source) | Centrally-Ducted | 27VNA336A*030* | CVAVA4924XMA*+UI | 58TN*B135C24**22 | 35600 | 22 | 12.5 | 8.5 | 38000 | 28400 | 74.74% | 2.04 | 32600 | R-454B
215936465 | 2.97 | Yes | Yes | BRYANT HEATING AND COOLING SYSTEMS | HRCU-A-CB (Split System: Heat Pump with Remote Outdoor Unit-Air-Source) | Centrally-Ducted | 293VAN036**AA* | CVAVA4924XMA*+UI | 88*TB66135C24*** | 35600 | 22 | 12.5 | 8.5 | 38000 | 28400 | 74.74% | 2.04 | 32600 | R-454B
215936466 | 2.97 | Yes | Yes | HEIL | HRCU-A-CB (Split System: Heat Pump with Remote Outdoor Unit-Air-Source) | Centrally-Ducted | H5H3V36*K*AAA* | EVD5X49M24A*+WALLCON | *80CTL1352422B* | 35600 | 22 | 12.5 | 8.5 | 38000 | 28400 | 74.74% | 2.04 | 32600 | R-454B
215936467 | 2.97 | Yes | Yes | AIRQUEST | HRCU-A-CB (Split System: Heat Pump with Remote Outdoor Unit-Air-Source) | Centrally-Ducted | H5H3V36*K*AAA* | EVD5X49M24A*+WALLCON | *80CTL1352422B* | 35600 | 22 | 12.5 | 8.5 | 38000 | 28400 | 74.74% | 2.04 | 32600 | R-454B
215936468 | 2.97 | Yes | Yes | ARCOAIRE | HRCU-A-CB (Split System: Heat Pump with Remote Outdoor Unit-Air-Source) | Centrally-Ducted | H5H3V36*K*AAA* | EVD5X49M24A*+WALLCON | *80CTL1352422B* | 35600 | 22 | 12.5 | 8.5 | 38000 | 28400 | 74.74% | 2.04 | 32600 | R-454B
215936469 | 2.97 | Yes | Yes | COMFORTMAKER | HRCU-A-CB (Split System: Heat Pump with Remote Outdoor Unit-Air-Source) | Centrally-Ducted | C5H3V36*K*AAA* | EVD5X49M24A*+WALLCON | *80CTL1352422B* | 35600 | 22 | 12.5 | 8.5 | 38000 | 28400 | 74.74% | 2.04 | 32600 | R-454B
215936470 | 2.97 | Yes | Yes | DAY & NIGHT | HRCU-A-CB (Split System: Heat Pump with Remote Outdoor Unit-Air-Source) | Centrally-Ducted | C5H3V36*K*AAA* | EVD5X49M24A*+WALLCON | *80CTL1352422B* | 35600 | 22 | 12.5 | 8.5 | 38000 | 28400 | 74.74% | 2.04 | 32600 | R-454B
215936471 | 2.97 | Yes | Yes | KEEPRITE | HRCU-A-CB (Split System: Heat Pump with Remote Outdoor Unit-Air-Source) | Centrally-Ducted | C5H3V36*K*AAA* | EVD5X49M24A*+WALLCON | *80CTL1352422B* | 35600 | 22 | 12.5 | 8.5 | 38000 | 28400 | 74.74% | 2.04 | 32600 | R-454B
215936472 | 2.97 | Yes | Yes | KENMORE | HRCU-A-CB (Split System: Heat Pump with Remote Outdoor Unit-Air-Source) | Centrally-Ducted | (C,H,T)5H3V36*K*AAA* | EVD5X49M24A*+WALLCON | *80CTL1352422B* | 35600 | 22 | 12.5 | 8.5 | 38000 | 28400 | 74.74% | 2.04 | 32600 | R-454B
215936473 | 2.97 | Yes | Yes | TEMPSTAR | HRCU-A-CB (Split System: Heat Pump with Remote Outdoor Unit-Air-Source) | Centrally-Ducted | T5H3V36*K*AAA* | EVD5X49M24A*+WALLCON | *80CTL1352422B* | 35600 | 22 | 12.5 | 8.5 | 38000 | 28400 | 74.74% | 2.04 | 32600 | R-454B
215936474 | 2.95 | Yes | Yes | CARRIER | HRCU-A-CB (Split System: Heat Pump with Remote Outdoor Unit-Air-Source) | Centrally-Ducted | 27VNA336A*030* | CVAVA4924XMA*+UI | 59CU5B080C21**20 | 35400 | 21.5 | 12 | 8.5 | 38000 | 28600 | 75.26% | 2.04 | 32800 | R-454B
215936475 | 2.95 | Yes | Yes | BRYANT HEATING AND COOLING SYSTEMS | HRCU-A-CB (Split System: Heat Pump with Remote Outdoor Unit-Air-Source) | Centrally-Ducted | 293VAN036**AA* | CVAVA4924XMA*+UI | 935CB60080C21*** | 35400 | 21.5 | 12 | 8.5 | 38000 | 28600 | 75.26% | 2.04 | 32800 | R-454B
215936476 | 2.95 | Yes | Yes | HEIL | HRCU-A-CB (Split System: Heat Pump with Remote Outdoor Unit-Air-Source) | Centrally-Ducted | H5H3V36*K*AAA* | EVD5X49M24A*+WALLCON | *95CSU0802120B* | 35400 | 21.5 | 12 | 8.5 | 38000 | 28600 | 75.26% | 2.04 | 32800 | R-454B
215936477 | 2.95 | Yes | Yes | AIRQUEST | HRCU-A-CB (Split System: Heat Pump with Remote Outdoor Unit-Air-Source) | Centrally-Ducted | H5H3V36*K*AAA* | EVD5X49M24A*+WALLCON | *95CSU0802120B* | 35400 | 21.5 | 12 | 8.5 | 38000 | 28600 | 75.26% | 2.04 | 32800 | R-454B
215936478 | 2.95 | Yes | Yes | ARCOAIRE | HRCU-A-CB (Split System: Heat Pump with Remote Outdoor Unit-Air-Source) | Centrally-Ducted | H5H3V36*K*AAA* | EVD5X49M24A*+WALLCON | *95CSU0802120B* | 35400 | 21.5 | 12 | 8.5 | 38000 | 28600 | 75.26% | 2.04 | 32800 | R-454B
215936479 | 2.95 | Yes | Yes | COMFORTMAKER | HRCU-A-CB (Split System: Heat Pump with Remote Outdoor Unit-Air-Source) | Centrally-Ducted | C5H3V36*K*AAA* | EVD5X49M24A*+WALLCON | *95CSU0802120B* | 35400 | 21.5 | 12 | 8.5 | 38000 | 28600 | 75.26% | 2.04 | 32800 | R-454B
215936480 | 2.95 | Yes | Yes | DAY & NIGHT | HRCU-A-CB (Split System: Heat Pump with Remote Outdoor Unit-Air-Source) | Centrally-Ducted | C5H3V36*K*AAA* | EVD5X49M24A*+WALLCON | *95CSU0802120B* | 35400 | 21.5 | 12 | 8.5 | 38000 | 28600 | 75.26% | 2.04 | 32800 | R-454B
215936481 | 2.95 | Yes | Yes | KEEPRITE | HRCU-A-CB (Split System: Heat Pump with Remote Outdoor Unit-Air-Source) | Centrally-Ducted | C5H3V36*K*AAA* | EVD5X49M24A*+WALLCON | *95CSU0802120B* | 35400 | 21.5 | 12 | 8.5 | 38000 | 28600 | 75.26% | 2.04 | 32800 | R-454B
215936482 | 2.95 | Yes | Yes | KENMORE | HRCU-A-CB (Split System: Heat Pump with Remote Outdoor Unit-Air-Source) | Centrally-Ducted | (C,H,T)5H3V36*K*AAA* | EVD5X49M24A*+WALLCON | *95CSU0802120B* | 35400 | 21.5 | 12 | 8.5 | 38000 | 28600 | 75.26% | 2.04 | 32800 | R-454B
215936483 | 2.95 | Yes | Yes | TEMPSTAR | HRCU-A-CB (Split System: Heat Pump with Remote Outdoor Unit-Air-Source) | Centrally-Ducted | T5H3V36*K*AAA* | EVD5X49M24A*+WALLCON | *95CSU0802120B* | 35400 | 21.5 | 12 | 8.5 | 38000 | 28600 | 75.26% | 2.04 | 32800 | R-454B
215936484 | 2.97 | Yes | Yes | CARRIER | HRCU-A-CB (Split System: Heat Pump with Remote Outdoor Unit-Air-Source) | Centrally-Ducted | 27VNA336A*030* | CVAVA4924XMA*+UI | 59CU5B100C21**22 | 35600 | 22 | 12.5 | 8.5 | 38000 | 28400 | 74.74% | 2.06 | 32600 | R-454B
215936485 | 2.97 | Yes | Yes | BRYANT HEATING AND COOLING SYSTEMS | HRCU-A-CB (Split System: Heat Pump with Remote Outdoor Unit-Air-Source) | Centrally-Ducted | 293VAN036**AA* | CVAVA4924XMA*+UI | 935CB66100C21*** | 35600 | 22 | 12.5 | 8.5 | 38000 | 28400 | 74.74% | 2.06 | 32600 | R-454B
215936486 | 2.97 | Yes | Yes | HEIL | HRCU-A-CB (Split System: Heat Pump with Remote Outdoor Unit-Air-Source) | Centrally-Ducted | H5H3V36*K*AAA* | EVD5X49M24A*+WALLCON | *95CSU1002122B* | 35600 | 22 | 12.5 | 8.5 | 38000 | 28400 | 74.74% | 2.06 | 32600 | R-454B
215936487 | 2.97 | Yes | Yes | AIRQUEST | HRCU-A-CB (Split System: Heat Pump with Remote Outdoor Unit-Air-Source) | Centrally-Ducted | H5H3V36*K*AAA* | EVD5X49M24A*+WALLCON | *95CSU1002122B* | 35600 | 22 | 12.5 | 8.5 | 38000 | 28400 | 74.74% | 2.06 | 32600 | R-454B
215936488 | 2.97 | Yes | Yes | ARCOAIRE | HRCU-A-CB (Split System: Heat Pump with Remote Outdoor Unit-Air-Source) | Centrally-Ducted | H5H3V36*K*AAA* | EVD5X49M24A*+WALLCON | *95CSU1002122B* | 35600 | 22 | 12.5 | 8.5 | 38000 | 28400 | 74.74% | 2.06 | 32600 | R-454B
215936489 | 2.97 | Yes | Yes | COMFORTMAKER | HRCU-A-CB (Split System: Heat Pump with Remote Outdoor Unit-Air-Source) | Centrally-Ducted | C5H3V36*K*AAA* | EVD5X49M24A*+WALLCON | *95CSU1002122B* | 35600 | 22 | 12.5 | 8.5 | 38000 | 28400 | 74.74% | 2.06 | 32600 | R-454B
215936490 | 2.97 | Yes | Yes | DAY & NIGHT | HRCU-A-CB (Split System: Heat Pump with Remote Outdoor Unit-Air-Source) | Centrally-Ducted | C5H3V36*K*AAA* | EVD5X49M24A*+WALLCON | *95CSU1002122B* | 35600 | 22 | 12.5 | 8.5 | 38000 | 28400 | 74.74% | 2.06 | 32600 | R-454B
215936491 | 2.97 | Yes | Yes | KEEPRITE | HRCU-A-CB (Split System: Heat Pump with Remote Outdoor Unit-Air-Source) | Centrally-Ducted | C5H3V36*K*AAA* | EVD5X49M24A*+WALLCON | *95CSU1002122B* | 35600 | 22 | 12.5 | 8.5 | 38000 | 28400 | 74.74% | 2.06 | 32600 | R-454B
215936492 | 2.97 | Yes | Yes | KENMORE | HRCU-A-CB (Split System: Heat Pump with Remote Outdoor Unit-Air-Source) | Centrally-Ducted | (C,H,T)5H3V36*K*AAA* | EVD5X49M24A*+WALLCON | *95CSU1002122B* | 35600 | 22 | 12.5 | 8.5 | 38000 | 28400 | 74.74% | 2.06 | 32600 | R-454B
215936493 | 2.97 | Yes | Yes | TEMPSTAR | HRCU-A-CB (Split System: Heat Pump with Remote Outdoor Unit-Air-Source) | Centrally-Ducted | T5H3V36*K*AAA* | EVD5X49M24A*+WALLCON | *95CSU1002122B* | 35600 | 22 | 12.5 | 8.5 | 38000 | 28400 | 74.74% | 2.06 | 32600 | R-454B
215936494 | 2.93 | Yes | Yes | CARRIER | HRCU-A-CB (Split System: Heat Pump with Remote Outdoor Unit-Air-Source) | Centrally-Ducted | 27VNA336A*030* | CVAVA4924XMA*+UI | 59MN7C060C21**20 | 35200 | 21 | 12 | 8.5 | 38500 | 28800 | 74.81% | 2.02 | 33200 | R-454B
215936495 | 2.93 | Yes | Yes | BRYANT HEATING AND COOLING SYSTEMS | HRCU-A-CB (Split System: Heat Pump with Remote Outdoor Unit-Air-Source) | Centrally-Ducted | 293VAN036**AA* | CVAVA4924XMA*+UI | 987MC60060C21*** | 35200 | 21 | 12 | 8.5 | 38500 | 28800 | 74.81% | 2.02 | 33200 | R-454B
215936496 | 2.93 | Yes | Yes | HEIL | HRCU-A-CB (Split System: Heat Pump with Remote Outdoor Unit-Air-Source) | Centrally-Ducted | H5H3V36*K*AAA* | EVD5X49M24A*+WALLCON | *97CMN0602120B* | 35200 | 21 | 12 | 8.5 | 38500 | 28800 | 74.81% | 2.02 | 33200 | R-454B
215936497 | 2.93 | Yes | Yes | AIRQUEST | HRCU-A-CB (Split System: Heat Pump with Remote Outdoor Unit-Air-Source) | Centrally-Ducted | H5H3V36*K*AAA* | EVD5X49M24A*+WALLCON | *97CMN0602120B* | 35200 | 21 | 12 | 8.5 | 38500 | 28800 | 74.81% | 2.02 | 33200 | R-454B
215936498 | 2.93 | Yes | Yes | ARCOAIRE | HRCU-A-CB (Split System: Heat Pump with Remote Outdoor Unit-Air-Source) | Centrally-Ducted | H5H3V36*K*AAA* | EVD5X49M24A*+WALLCON | *97CMN0602120B* | 35200 | 21 | 12 | 8.5 | 38500 | 28800 | 74.81% | 2.02 | 33200 | R-454B
215936499 | 2.93 | Yes | Yes | COMFORTMAKER | HRCU-A-CB (Split System: Heat Pump with Remote Outdoor Unit-Air-Source) | Centrally-Ducted | C5H3V36*K*AAA* | EVD5X49M24A*+WALLCON | *97CMN0602120B* | 35200 | 21 | 12 | 8.5 | 38500 | 28800 | 74.81% | 2.02 | 33200 | R-454B
215936500 | 2.93 | Yes | Yes | DAY & NIGHT | HRCU-A-CB (Split System: Heat Pump with Remote Outdoor Unit-Air-Source) | Centrally-Ducted | C5H3V36*K*AAA* | EVD5X49M24A*+WALLCON | *97CMN0602120B* | 35200 | 21 | 12 | 8.5 | 38500 | 28800 | 74.81% | 2.02 | 33200 | R-454B
215936501 | 2.93 | Yes | Yes | KEEPRITE | HRCU-A-CB (Split System: Heat Pump with Remote Outdoor Unit-Air-Source) | Centrally-Ducted | C5H3V36*K*AAA* | EVD5X49M24A*+WALLCON | *97CMN0602120B* | 35200 | 21 | 12 | 8.5 | 38500 | 28800 | 74.81% | 2.02 | 33200 | R-454B
215936502 | 2.93 | Yes | Yes | KENMORE | HRCU-A-CB (Split System: Heat Pump with Remote Outdoor Unit-Air-Source) | Centrally-Ducted | (C,H,T)5H3V36*K*AAA* | EVD5X49M24A*+WALLCON | *97CMN0602120B* | 35200 | 21 | 12 | 8.5 | 38500 | 28800 | 74.81% | 2.02 | 33200 | R-454B
215936503 | 2.93 | Yes | Yes | TEMPSTAR | HRCU-A-CB (Split System: Heat Pump with Remote Outdoor Unit-Air-Source) | Centrally-Ducted | T5H3V36*K*AAA* | EVD5X49M24A*+WALLCON | *97CMN0602120B* | 35200 | 21 | 12 | 8.5 | 38500 | 28800 | 74.81% | 2.02 | 33200 | R-454B
215936504 | 2.95 | Yes | Yes | CARRIER | HRCU-A-CB (Split System: Heat Pump with Remote Outdoor Unit-Air-Source) | Centrally-Ducted | 27VNA336A*030* | CVAVA4924XMA*+UI | 59MN7C080C21**20 | 35400 | 21.5 | 12 | 8.5 | 38000 | 28400 | 74.74% | 2.04 | 32800 | R-454B
215936505 | 2.95 | Yes | Yes | BRYANT HEATING AND COOLING SYSTEMS | HRCU-A-CB (Split System: Heat Pump with Remote Outdoor Unit-Air-Source) | Centrally-Ducted | 293VAN036**AA* | CVAVA4924XMA*+UI | 987MC60080C21*** | 35400 | 21.5 | 12 | 8.5 | 38000 | 28400 | 74.74% | 2.04 | 32800 | R-454B
215936506 | 2.95 | Yes | Yes | HEIL | HRCU-A-CB (Split System: Heat Pump with Remote Outdoor Unit-Air-Source) | Centrally-Ducted | H5H3V36*K*AAA* | EVD5X49M24A*+WALLCON | *97CMN0802120B* | 35400 | 21.5 | 12 | 8.5 | 38000 | 28400 | 74.74% | 2.04 | 32800 | R-454B
215936507 | 2.95 | Yes | Yes | AIRQUEST | HRCU-A-CB (Split System: Heat Pump with Remote Outdoor Unit-Air-Source) | Centrally-Ducted | H5H3V36*K*AAA* | EVD5X49M24A*+WALLCON | *97CMN0802120B* | 35400 | 21.5 | 12 | 8.5 | 38000 | 28400 | 74.74% | 2.04 | 32800 | R-454B
215936508 | 2.95 | Yes | Yes | ARCOAIRE | HRCU-A-CB (Split System: Heat Pump with Remote Outdoor Unit-Air-Source) | Centrally-Ducted | H5H3V36*K*AAA* | EVD5X49M24A*+WALLCON | *97CMN0802120B* | 35400 | 21.5 | 12 | 8.5 | 38000 | 28400 | 74.74% | 2.04 | 32800 | R-454B
215936509 | 2.95 | Yes | Yes | COMFORTMAKER | HRCU-A-CB (Split System: Heat Pump with Remote Outdoor Unit-Air-Source) | Centrally-Ducted | C5H3V36*K*AAA* | EVD5X49M24A*+WALLCON | *97CMN0802120B* | 35400 | 21.5 | 12 | 8.5 | 38000 | 28400 | 74.74% | 2.04 | 32800 | R-454B
215936510 | 2.95 | Yes | Yes | DAY & NIGHT | HRCU-A-CB (Split System: Heat Pump with Remote Outdoor Unit-Air-Source) | Centrally-Ducted | C5H3V36*K*AAA* | EVD5X49M24A*+WALLCON | *97CMN0802120B* | 35400 | 21.5 | 12 | 8.5 | 38000 | 28400 | 74.74% | 2.04 | 32800 | R-454B
215936511 | 2.95 | Yes | Yes | KEEPRITE | HRCU-A-CB (Split System: Heat Pump with Remote Outdoor Unit-Air-Source) | Centrally-Ducted | C5H3V36*K*AAA* | EVD5X49M24A*+WALLCON | *97CMN0802120B* | 35400 | 21.5 | 12 | 8.5 | 38000 | 28400 | 74.74% | 2.04 | 32800 | R-454B
215936512 | 2.95 | Yes | Yes | KENMORE | HRCU-A-CB (Split System: Heat Pump with Remote Outdoor Unit-Air-Source) | Centrally-Ducted | (C,H,T)5H3V36*K*AAA* | EVD5X49M24A*+WALLCON | *97CMN0802120B* | 35400 | 21.5 | 12 | 8.5 | 38000 | 28400 | 74.74% | 2.04 | 32800 | R-454B
215936513 | 2.95 | Yes | Yes | TEMPSTAR | HRCU-A-CB (Split System: Heat Pump with Remote Outdoor Unit-Air-Source) | Centrally-Ducted | T5H3V36*K*AAA* | EVD5X49M24A*+WALLCON | *97CMN0802120B* | 35400 | 21.5 | 12 | 8.5 | 38000 | 28400 | 74.74% | 2.04 | 32800 | R-454B
215936514 | 2.95 | Yes | Yes | CARRIER | HRCU-A-CB (Split System: Heat Pump with Remote Outdoor Unit-Air-Source) | Centrally-Ducted | 27VNA336A*030* | CVAVA4924XMA*+UI | 59MN7C100C21**22 | 35400 | 22 | 12.5 | 8.5 | 38000 | 28400 | 74.74% | 2.04 | 32800 | R-454B
215936515 | 2.95 | Yes | Yes | BRYANT HEATING AND COOLING SYSTEMS | HRCU-A-CB (Split System: Heat Pump with Remote Outdoor Unit-Air-Source) | Centrally-Ducted | 293VAN036**AA* | CVAVA4924XMA*+UI | 987MC66100C21*** | 35400 | 22 | 12.5 | 8.5 | 38000 | 28400 | 74.74% | 2.04 | 32800 | R-454B
215936516 | 2.95 | Yes | Yes | HEIL | HRCU-A-CB (Split System: Heat Pump with Remote Outdoor Unit-Air-Source) | Centrally-Ducted | H5H3V36*K*AAA* | EVD5X49M24A*+WALLCON | *97CMN1002122B* | 35400 | 22 | 12.5 | 8.5 | 38000 | 28400 | 74.74% | 2.04 | 32800 | R-454B
215936517 | 2.95 | Yes | Yes | AIRQUEST | HRCU-A-CB (Split System: Heat Pump with Remote Outdoor Unit-Air-Source) | Centrally-Ducted | H5H3V36*K*AAA* | EVD5X49M24A*+WALLCON | *97CMN1002122B* | 35400 | 22 | 12.5 | 8.5 | 38000 | 28400 | 74.74% | 2.04 | 32800 | R-454B
215936518 | 2.95 | Yes | Yes | ARCOAIRE | HRCU-A-CB (Split System: Heat Pump with Remote Outdoor Unit-Air-Source) | Centrally-Ducted | H5H3V36*K*AAA* | EVD5X49M24A*+WALLCON | *97CMN1002122B* | 35400 | 22 | 12.5 | 8.5 | 38000 | 28400 | 74.74% | 2.04 | 32800 | R-454B
215936519 | 2.95 | Yes | Yes | COMFORTMAKER | HRCU-A-CB (Split System: Heat Pump with Remote Outdoor Unit-Air-Source) | Centrally-Ducted | C5H3V36*K*AAA* | EVD5X49M24A*+WALLCON | *97CMN1002122B* | 35400 | 22 | 12.5 | 8.5 | 38000 | 28400 | 74.74% | 2.04 | 32800 | R-454B
215936520 | 2.95 | Yes | Yes | DAY & NIGHT | HRCU-A-CB (Split System: Heat Pump with Remote Outdoor Unit-Air-Source) | Centrally-Ducted | C5H3V36*K*AAA* | EVD5X49M24A*+WALLCON | *97CMN1002122B* | 35400 | 22 | 12.5 | 8.5 | 38000 | 28400 | 74.74% | 2.04 | 32800 | R-454B
215936521 | 2.95 | Yes | Yes | KEEPRITE | HRCU-A-CB (Split System: Heat Pump with Remote Outdoor Unit-Air-Source) | Centrally-Ducted | C5H3V36*K*AAA* | EVD5X49M24A*+WALLCON | *97CMN1002122B* | 35400 | 22 | 12.5 | 8.5 | 38000 | 28400 | 74.74% | 2.04 | 32800 | R-454B
215936522 | 2.95 | Yes | Yes | KENMORE | HRCU-A-CB (Split System: Heat Pump with Remote Outdoor Unit-Air-Source) | Centrally-Ducted | (C,H,T)5H3V36*K*AAA* | EVD5X49M24A*+WALLCON | *97CMN1002122B* | 35400 | 22 | 12.5 | 8.5 | 38000 | 28400 | 74.74% | 2.04 | 32800 | R-454B
215936523 | 2.95 | Yes | Yes | TEMPSTAR | HRCU-A-CB (Split System: Heat Pump with Remote Outdoor Unit-Air-Source) | Centrally-Ducted | T5H3V36*K*AAA* | EVD5X49M24A*+WALLCON | *97CMN1002122B* | 35400 | 22 | 12.5 | 8.5 | 38000 | 28400 | 74.74% | 2.04 | 32800 | R-454B
215936524 | 2.95 | Yes | Yes | CARRIER | HRCU-A-CB (Split System: Heat Pump with Remote Outdoor Unit-Air-Source) | Centrally-Ducted | 27VNA336A*030* | CVAVA4924XMA*+UI | 59MN7C120C24**22 | 35400 | 22 | 12.5 | 8.5 | 38000 | 28400 | 74.74% | 2.04 | 32800 | R-454B
215936525 | 2.95 | Yes | Yes | BRYANT HEATING AND COOLING SYSTEMS | HRCU-A-CB (Split System: Heat Pump with Remote Outdoor Unit-Air-Source) | Centrally-Ducted | 293VAN036**AA* | CVAVA4924XMA*+UI | 987MC66120C24*** | 35400 | 22 | 12.5 | 8.5 | 38000 | 28400 | 74.74% | 2.04 | 32800 | R-454B
215936526 | 2.95 | Yes | Yes | HEIL | HRCU-A-CB (Split System: Heat Pump with Remote Outdoor Unit-Air-Source) | Centrally-Ducted | H5H3V36*K*AAA* | EVD5X49M24A*+WALLCON | *97CMN1202422B* | 35400 | 22 | 12.5 | 8.5 | 38000 | 28400 | 74.74% | 2.04 | 32800 | R-454B
215936527 | 2.95 | Yes | Yes | AIRQUEST | HRCU-A-CB (Split System: Heat Pump with Remote Outdoor Unit-Air-Source) | Centrally-Ducted | H5H3V36*K*AAA* | EVD5X49M24A*+WALLCON | *97CMN1202422B* | 35400 | 22 | 12.5 | 8.5 | 38000 | 28400 | 74.74% | 2.04 | 32800 | R-454B
215936528 | 2.95 | Yes | Yes | ARCOAIRE | HRCU-A-CB (Split System: Heat Pump with Remote Outdoor Unit-Air-Source) | Centrally-Ducted | H5H3V36*K*AAA* | EVD5X49M24A*+WALLCON | *97CMN1202422B* | 35400 | 22 | 12.5 | 8.5 | 38000 | 28400 | 74.74% | 2.04 | 32800 | R-454B
215936529 | 2.95 | Yes | Yes | COMFORTMAKER | HRCU-A-CB (Split System: Heat Pump with Remote Outdoor Unit-Air-Source) | Centrally-Ducted | C5H3V36*K*AAA* | EVD5X49M24A*+WALLCON | *97CMN1202422B* | 35400 | 22 | 12.5 | 8.5 | 38000 | 28400 | 74.74% | 2.04 | 32800 | R-454B
215936530 | 2.95 | Yes | Yes | DAY & NIGHT | HRCU-A-CB (Split System: Heat Pump with Remote Outdoor Unit-Air-Source) | Centrally-Ducted | C5H3V36*K*AAA* | EVD5X49M24A*+WALLCON | *97CMN1202422B* | 35400 | 22 | 12.5 | 8.5 | 38000 | 28400 | 74.74% | 2.04 | 32800 | R-454B
215936531 | 2.95 | Yes | Yes | KEEPRITE | HRCU-A-CB (Split System: Heat Pump with Remote Outdoor Unit-Air-Source) | Centrally-Ducted | C5H3V36*K*AAA* | EVD5X49M24A*+WALLCON | *97CMN1202422B* | 35400 | 22 | 12.5 | 8.5 | 38000 | 28400 | 74.74% | 2.04 | 32800 | R-454B
215936532 | 2.95 | Yes | Yes | KENMORE | HRCU-A-CB (Split System: Heat Pump with Remote Outdoor Unit-Air-Source) | Centrally-Ducted | (C,H,T)5H3V36*K*AAA* | EVD5X49M24A*+WALLCON | *97CMN1202422B* | 35400 | 22 | 12.5 | 8.5 | 38000 | 28400 | 74.74% | 2.04 | 32800 | R-454B
215936533 | 2.95 | Yes | Yes | TEMPSTAR | HRCU-A-CB (Split System: Heat Pump with Remote Outdoor Unit-Air-Source) | Centrally-Ducted | T5H3V36*K*AAA* | EVD5X49M24A*+WALLCON | *97CMN1202422B* | 35400 | 22 | 12.5 | 8.5 | 38000 | 28400 | 74.74% | 2.04 | 32800 | R-454B
215936534 | 2.95 | Yes | Yes | CARRIER | HRCU-A-CB (Split System: Heat Pump with Remote Outdoor Unit-Air-Source) | Centrally-Ducted | 27VNA336A*030* | CVAVA4924XMA*+UI | 59TN6C100C21**22 | 35400 | 22 | 12.5 | 8.5 | 38000 | 28400 | 74.74% | 2.04 | 32800 | R-454B
215936535 | 2.95 | Yes | Yes | BRYANT HEATING AND COOLING SYSTEMS | HRCU-A-CB (Split System: Heat Pump with Remote Outdoor Unit-Air-Source) | Centrally-Ducted | 293VAN036**AA* | CVAVA4924XMA*+UI | 986TD66100C21*** | 35400 | 22 | 12.5 | 8.5 | 38000 | 28400 | 74.74% | 2.04 | 32800 | R-454B
215936536 | 2.95 | Yes | Yes | HEIL | HRCU-A-CB (Split System: Heat Pump with Remote Outdoor Unit-Air-Source) | Centrally-Ducted | H5H3V36*K*AAA* | EVD5X49M24A*+WALLCON | *96CTN1002122B* | 35400 | 22 | 12.5 | 8.5 | 38000 | 28400 | 74.74% | 2.04 | 32800 | R-454B
215936537 | 2.95 | Yes | Yes | AIRQUEST | HRCU-A-CB (Split System: Heat Pump with Remote Outdoor Unit-Air-Source) | Centrally-Ducted | H5H3V36*K*AAA* | EVD5X49M24A*+WALLCON | *96CTN1002122B* | 35400 | 22 | 12.5 | 8.5 | 38000 | 28400 | 74.74% | 2.04 | 32800 | R-454B
215936538 | 2.95 | Yes | Yes | ARCOAIRE | HRCU-A-CB (Split System: Heat Pump with Remote Outdoor Unit-Air-Source) | Centrally-Ducted | H5H3V36*K*AAA* | EVD5X49M24A*+WALLCON | *96CTN1002122B* | 35400 | 22 | 12.5 | 8.5 | 38000 | 28400 | 74.74% | 2.04 | 32800 | R-454B
215936539 | 2.95 | Yes | Yes | COMFORTMAKER | HRCU-A-CB (Split System: Heat Pump with Remote Outdoor Unit-Air-Source) | Centrally-Ducted | C5H3V36*K*AAA* | EVD5X49M24A*+WALLCON | *96CTN1002122B* | 35400 | 22 | 12.5 | 8.5 | 38000 | 28400 | 74.74% | 2.04 | 32800 | R-454B
215936540 | 2.95 | Yes | Yes | DAY & NIGHT | HRCU-A-CB (Split System: Heat Pump with Remote Outdoor Unit-Air-Source) | Centrally-Ducted | C5H3V36*K*AAA* | EVD5X49M24A*+WALLCON | *96CTN1002122B* | 35400 | 22 | 12.5 | 8.5 | 38000 | 28400 | 74.74% | 2.04 | 32800 | R-454B
215936541 | 2.95 | Yes | Yes | KEEPRITE | HRCU-A-CB (Split System: Heat Pump with Remote Outdoor Unit-Air-Source) | Centrally-Ducted | C5H3V36*K*AAA* | EVD5X49M24A*+WALLCON | *96CTN1002122B* | 35400 | 22 | 12.5 | 8.5 | 38000 | 28400 | 74.74% | 2.04 | 32800 | R-454B
215936542 | 2.95 | Yes | Yes | KENMORE | HRCU-A-CB (Split System: Heat Pump with Remote Outdoor Unit-Air-Source) | Centrally-Ducted | (C,H,T)5H3V36*K*AAA* | EVD5X49M24A*+WALLCON | *96CTN1002122B* | 35400 | 22 | 12.5 | 8.5 | 38000 | 28400 | 74.74% | 2.04 | 32800 | R-454B
215936543 | 2.95 | Yes | Yes | TEMPSTAR | HRCU-A-CB (Split System: Heat Pump with Remote Outdoor Unit-Air-Source) | Centrally-Ducted | T5H3V36*K*AAA* | EVD5X49M24A*+WALLCON | *96CTN1002122B* | 35400 | 22 | 12.5 | 8.5 | 38000 | 28400 | 74.74% | 2.04 | 32800 | R-454B
215936544 | 2.97 | Yes | Yes | CARRIER | HRCU-A-CB (Split System: Heat Pump with Remote Outdoor Unit-Air-Source) | Centrally-Ducted | 27VNA336A*030* | CVAVA4924XMA*+UI | 59TN6C120C24**22 | 35600 | 22 | 12.5 | 8.5 | 38500 | 28400 | 73.77% | 2.04 | 32800 | R-454B
215936545 | 2.97 | Yes | Yes | BRYANT HEATING AND COOLING SYSTEMS | HRCU-A-CB (Split System: Heat Pump with Remote Outdoor Unit-Air-Source) | Centrally-Ducted | 293VAN036**AA* | CVAVA4924XMA*+UI | 986TD66120C24*** | 35600 | 22 | 12.5 | 8.5 | 38500 | 28400 | 73.77% | 2.04 | 32800 | R-454B
215936546 | 2.97 | Yes | Yes | HEIL | HRCU-A-CB (Split System: Heat Pump with Remote Outdoor Unit-Air-Source) | Centrally-Ducted | H5H3V36*K*AAA* | EVD5X49M24A*+WALLCON | *96CTN1202422B* | 35600 | 22 | 12.5 | 8.5 | 38500 | 28400 | 73.77% | 2.04 | 32800 | R-454B
215936547 | 2.97 | Yes | Yes | AIRQUEST | HRCU-A-CB (Split System: Heat Pump with Remote Outdoor Unit-Air-Source) | Centrally-Ducted | H5H3V36*K*AAA* | EVD5X49M24A*+WALLCON | *96CTN1202422B* | 35600 | 22 | 12.5 | 8.5 | 38500 | 28400 | 73.77% | 2.04 | 32800 | R-454B
215936548 | 2.97 | Yes | Yes | ARCOAIRE | HRCU-A-CB (Split System: Heat Pump with Remote Outdoor Unit-Air-Source) | Centrally-Ducted | H5H3V36*K*AAA* | EVD5X49M24A*+WALLCON | *96CTN1202422B* | 35600 | 22 | 12.5 | 8.5 | 38500 | 28400 | 73.77% | 2.04 | 32800 | R-454B
215936549 | 2.97 | Yes | Yes | COMFORTMAKER | HRCU-A-CB (Split System: Heat Pump with Remote Outdoor Unit-Air-Source) | Centrally-Ducted | C5H3V36*K*AAA* | EVD5X49M24A*+WALLCON | *96CTN1202422B* | 35600 | 22 | 12.5 | 8.5 | 38500 | 28400 | 73.77% | 2.04 | 32800 | R-454B
215936550 | 2.97 | Yes | Yes | DAY & NIGHT | HRCU-A-CB (Split System: Heat Pump with Remote Outdoor Unit-Air-Source) | Centrally-Ducted | C5H3V36*K*AAA* | EVD5X49M24A*+WALLCON | *96CTN1202422B* | 35600 | 22 | 12.5 | 8.5 | 38500 | 28400 | 73.77% | 2.04 | 32800 | R-454B
215936551 | 2.97 | Yes | Yes | KEEPRITE | HRCU-A-CB (Split System: Heat Pump with Remote Outdoor Unit-Air-Source) | Centrally-Ducted | C5H3V36*K*AAA* | EVD5X49M24A*+WALLCON | *96CTN1202422B* | 35600 | 22 | 12.5 | 8.5 | 38500 | 28400 | 73.77% | 2.04 | 32800 | R-454B
215936552 | 2.97 | Yes | Yes | KENMORE | HRCU-A-CB (Split System: Heat Pump with Remote Outdoor Unit-Air-Source) | Centrally-Ducted | (C,H,T)5H3V36*K*AAA* | EVD5X49M24A*+WALLCON | *96CTN1202422B* | 35600 | 22 | 12.5 | 8.5 | 38500 | 28400 | 73.77% | 2.04 | 32800 | R-454B
215936553 | 2.97 | Yes | Yes | TEMPSTAR | HRCU-A-CB (Split System: Heat Pump with Remote Outdoor Unit-Air-Source) | Centrally-Ducted | T5H3V36*K*AAA* | EVD5X49M24A*+WALLCON | *96CTN1202422B* | 35600 | 22 | 12.5 | 8.5 | 38500 | 28400 | 73.77% | 2.04 | 32800 | R-454B
215936554 | 2.97 | Yes | Yes | CARRIER | HRCU-A-CB (Split System: Heat Pump with Remote Outdoor Unit-Air-Source) | Centrally-Ducted | 27VNA336A*030* | CVAVA6021XMA*+UI | 58CU*A040C17**12 | 35600 | 22 | 12 | 8.5 | 38000 | 28800 | 75.79% | 2.02 | 33200 | R-454B
215936555 | 2.97 | Yes | Yes | BRYANT HEATING AND COOLING SYSTEMS | HRCU-A-CB (Split System: Heat Pump with Remote Outdoor Unit-Air-Source) | Centrally-Ducted | 293VAN036**AA* | CVAVA6021XMA*+UI | 83*CA36040C17*** | 35600 | 22 | 12 | 8.5 | 38000 | 28800 | 75.79% | 2.02 | 33200 | R-454B
215936556 | 2.97 | Yes | Yes | HEIL | HRCU-A-CB (Split System: Heat Pump with Remote Outdoor Unit-Air-Source) | Centrally-Ducted | H5H3V36*K*AAA* | EVD5X60M21A*+WALLCON | *80CSU0401712A* | 35600 | 22 | 12 | 8.5 | 38000 | 28800 | 75.79% | 2.02 | 33200 | R-454B
215936557 | 2.97 | Yes | Yes | AIRQUEST | HRCU-A-CB (Split System: Heat Pump with Remote Outdoor Unit-Air-Source) | Centrally-Ducted | H5H3V36*K*AAA* | EVD5X60M21A*+WALLCON | *80CSU0401712A* | 35600 | 22 | 12 | 8.5 | 38000 | 28800 | 75.79% | 2.02 | 33200 | R-454B
215936558 | 2.97 | Yes | Yes | ARCOAIRE | HRCU-A-CB (Split System: Heat Pump with Remote Outdoor Unit-Air-Source) | Centrally-Ducted | H5H3V36*K*AAA* | EVD5X60M21A*+WALLCON | *80CSU0401712A* | 35600 | 22 | 12 | 8.5 | 38000 | 28800 | 75.79% | 2.02 | 33200 | R-454B
215936559 | 2.97 | Yes | Yes | COMFORTMAKER | HRCU-A-CB (Split System: Heat Pump with Remote Outdoor Unit-Air-Source) | Centrally-Ducted | C5H3V36*K*AAA* | EVD5X60M21A*+WALLCON | *80CSU0401712A* | 35600 | 22 | 12 | 8.5 | 38000 | 28800 | 75.79% | 2.02 | 33200 | R-454B
215936560 | 2.97 | Yes | Yes | DAY & NIGHT | HRCU-A-CB (Split System: Heat Pump with Remote Outdoor Unit-Air-Source) | Centrally-Ducted | C5H3V36*K*AAA* | EVD5X60M21A*+WALLCON | *80CSU0401712A* | 35600 | 22 | 12 | 8.5 | 38000 | 28800 | 75.79% | 2.02 | 33200 | R-454B
215936561 | 2.97 | Yes | Yes | KEEPRITE | HRCU-A-CB (Split System: Heat Pump with Remote Outdoor Unit-Air-Source) | Centrally-Ducted | C5H3V36*K*AAA* | EVD5X60M21A*+WALLCON | *80CSU0401712A* | 35600 | 22 | 12 | 8.5 | 38000 | 28800 | 75.79% | 2.02 | 33200 | R-454B
215936562 | 2.97 | Yes | Yes | KENMORE | HRCU-A-CB (Split System: Heat Pump with Remote Outdoor Unit-Air-Source) | Centrally-Ducted | (C,H,T)5H3V36*K*AAA* | EVD5X60M21A*+WALLCON | *80CSU0401712A* | 35600 | 22 | 12 | 8.5 | 38000 | 28800 | 75.79% | 2.02 | 33200 | R-454B
215936563 | 2.97 | Yes | Yes | TEMPSTAR | HRCU-A-CB (Split System: Heat Pump with Remote Outdoor Unit-Air-Source) | Centrally-Ducted | T5H3V36*K*AAA* | EVD5X60M21A*+WALLCON | *80CSU0401712A* | 35600 | 22 | 12 | 8.5 | 38000 | 28800 | 75.79% | 2.02 | 33200 | R-454B
215936564 | 2.97 | Yes | Yes | CARRIER | HRCU-A-CB (Split System: Heat Pump with Remote Outdoor Unit-Air-Source) | Centrally-Ducted | 27VNA336A*030* | CVAVA6021XMA*+UI | 58CU*A060C17**16 | 35600 | 22 | 12 | 8.5 | 38000 | 28600 | 75.26% | 2.04 | 33000 | R-454B
215936565 | 2.97 | Yes | Yes | BRYANT HEATING AND COOLING SYSTEMS | HRCU-A-CB (Split System: Heat Pump with Remote Outdoor Unit-Air-Source) | Centrally-Ducted | 293VAN036**AA* | CVAVA6021XMA*+UI | 83*CA48060C17*** | 35600 | 22 | 12 | 8.5 | 38000 | 28600 | 75.26% | 2.04 | 33000 | R-454B
215936566 | 2.97 | Yes | Yes | HEIL | HRCU-A-CB (Split System: Heat Pump with Remote Outdoor Unit-Air-Source) | Centrally-Ducted | H5H3V36*K*AAA* | EVD5X60M21A*+WALLCON | *80CSU0601716A* | 35600 | 22 | 12 | 8.5 | 38000 | 28600 | 75.26% | 2.04 | 33000 | R-454B
215936567 | 2.97 | Yes | Yes | AIRQUEST | HRCU-A-CB (Split System: Heat Pump with Remote Outdoor Unit-Air-Source) | Centrally-Ducted | H5H3V36*K*AAA* | EVD5X60M21A*+WALLCON | *80CSU0601716A* | 35600 | 22 | 12 | 8.5 | 38000 | 28600 | 75.26% | 2.04 | 33000 | R-454B
215936568 | 2.97 | Yes | Yes | ARCOAIRE | HRCU-A-CB (Split System: Heat Pump with Remote Outdoor Unit-Air-Source) | Centrally-Ducted | H5H3V36*K*AAA* | EVD5X60M21A*+WALLCON | *80CSU0601716A* | 35600 | 22 | 12 | 8.5 | 38000 | 28600 | 75.26% | 2.04 | 33000 | R-454B
215936569 | 2.97 | Yes | Yes | COMFORTMAKER | HRCU-A-CB (Split System: Heat Pump with Remote Outdoor Unit-Air-Source) | Centrally-Ducted | C5H3V36*K*AAA* | EVD5X60M21A*+WALLCON | *80CSU0601716A* | 35600 | 22 | 12 | 8.5 | 38000 | 28600 | 75.26% | 2.04 | 33000 | R-454B
215936570 | 2.97 | Yes | Yes | DAY & NIGHT | HRCU-A-CB (Split System: Heat Pump with Remote Outdoor Unit-Air-Source) | Centrally-Ducted | C5H3V36*K*AAA* | EVD5X60M21A*+WALLCON | *80CSU0601716A* | 35600 | 22 | 12 | 8.5 | 38000 | 28600 | 75.26% | 2.04 | 33000 | R-454B
215936571 | 2.97 | Yes | Yes | KEEPRITE | HRCU-A-CB (Split System: Heat Pump with Remote Outdoor Unit-Air-Source) | Centrally-Ducted | C5H3V36*K*AAA* | EVD5X60M21A*+WALLCON | *80CSU0601716A* | 35600 | 22 | 12 | 8.5 | 38000 | 28600 | 75.26% | 2.04 | 33000 | R-454B
215936572 | 2.97 | Yes | Yes | KENMORE | HRCU-A-CB (Split System: Heat Pump with Remote Outdoor Unit-Air-Source) | Centrally-Ducted | (C,H,T)5H3V36*K*AAA* | EVD5X60M21A*+WALLCON | *80CSU0601716A* | 35600 | 22 | 12 | 8.5 | 38000 | 28600 | 75.26% | 2.04 | 33000 | R-454B
215936573 | 2.97 | Yes | Yes | TEMPSTAR | HRCU-A-CB (Split System: Heat Pump with Remote Outdoor Unit-Air-Source) | Centrally-Ducted | T5H3V36*K*AAA* | EVD5X60M21A*+WALLCON | *80CSU0601716A* | 35600 | 22 | 12 | 8.5 | 38000 | 28600 | 75.26% | 2.04 | 33000 | R-454B
215936574 | 2.97 | Yes | Yes | CARRIER | HRCU-A-CB (Split System: Heat Pump with Remote Outdoor Unit-Air-Source) | Centrally-Ducted | 27VNA336A*030* | CVAVA6021XMA*+UI | 58CU*A100C21**20 | 35600 | 21.5 | 12 | 8.5 | 38000 | 28600 | 75.26% | 2.02 | 32800 | R-454B
215936575 | 2.97 | Yes | Yes | BRYANT HEATING AND COOLING SYSTEMS | HRCU-A-CB (Split System: Heat Pump with Remote Outdoor Unit-Air-Source) | Centrally-Ducted | 293VAN036**AA* | CVAVA6021XMA*+UI | 83*CA60100C21*** | 35600 | 21.5 | 12 | 8.5 | 38000 | 28600 | 75.26% | 2.02 | 32800 | R-454B
215936576 | 2.97 | Yes | Yes | HEIL | HRCU-A-CB (Split System: Heat Pump with Remote Outdoor Unit-Air-Source) | Centrally-Ducted | H5H3V36*K*AAA* | EVD5X60M21A*+WALLCON | *80CSU1002120A* | 35600 | 21.5 | 12 | 8.5 | 38000 | 28600 | 75.26% | 2.02 | 32800 | R-454B
215936577 | 2.97 | Yes | Yes | AIRQUEST | HRCU-A-CB (Split System: Heat Pump with Remote Outdoor Unit-Air-Source) | Centrally-Ducted | H5H3V36*K*AAA* | EVD5X60M21A*+WALLCON | *80CSU1002120A* | 35600 | 21.5 | 12 | 8.5 | 38000 | 28600 | 75.26% | 2.02 | 32800 | R-454B
215936578 | 2.97 | Yes | Yes | ARCOAIRE | HRCU-A-CB (Split System: Heat Pump with Remote Outdoor Unit-Air-Source) | Centrally-Ducted | H5H3V36*K*AAA* | EVD5X60M21A*+WALLCON | *80CSU1002120A* | 35600 | 21.5 | 12 | 8.5 | 38000 | 28600 | 75.26% | 2.02 | 32800 | R-454B
215936579 | 2.97 | Yes | Yes | COMFORTMAKER | HRCU-A-CB (Split System: Heat Pump with Remote Outdoor Unit-Air-Source) | Centrally-Ducted | C5H3V36*K*AAA* | EVD5X60M21A*+WALLCON | *80CSU1002120A* | 35600 | 21.5 | 12 | 8.5 | 38000 | 28600 | 75.26% | 2.02 | 32800 | R-454B
215936580 | 2.97 | Yes | Yes | DAY & NIGHT | HRCU-A-CB (Split System: Heat Pump with Remote Outdoor Unit-Air-Source) | Centrally-Ducted | C5H3V36*K*AAA* | EVD5X60M21A*+WALLCON | *80CSU1002120A* | 35600 | 21.5 | 12 | 8.5 | 38000 | 28600 | 75.26% | 2.02 | 32800 | R-454B
215936581 | 2.97 | Yes | Yes | KEEPRITE | HRCU-A-CB (Split System: Heat Pump with Remote Outdoor Unit-Air-Source) | Centrally-Ducted | C5H3V36*K*AAA* | EVD5X60M21A*+WALLCON | *80CSU1002120A* | 35600 | 21.5 | 12 | 8.5 | 38000 | 28600 | 75.26% | 2.02 | 32800 | R-454B
215936582 | 2.97 | Yes | Yes | KENMORE | HRCU-A-CB (Split System: Heat Pump with Remote Outdoor Unit-Air-Source) | Centrally-Ducted | (C,H,T)5H3V36*K*AAA* | EVD5X60M21A*+WALLCON | *80CSU1002120A* | 35600 | 21.5 | 12 | 8.5 | 38000 | 28600 | 75.26% | 2.02 | 32800 | R-454B
215936583 | 2.97 | Yes | Yes | TEMPSTAR | HRCU-A-CB (Split System: Heat Pump with Remote Outdoor Unit-Air-Source) | Centrally-Ducted | T5H3V36*K*AAA* | EVD5X60M21A*+WALLCON | *80CSU1002120A* | 35600 | 21.5 | 12 | 8.5 | 38000 | 28600 | 75.26% | 2.02 | 32800 | R-454B
215936584 | 2.93 | Yes | Yes | CARRIER | HRCU-A-CB (Split System: Heat Pump with Remote Outdoor Unit-Air-Source) | Centrally-Ducted | 27VNA336A*030* | CVAVA6021XMA*+UI | 58TN*B045C17**12 | 35200 | 21 | 11.7 | 8.5 | 39000 | 29400 | 75.38% | 2 | 33600 | R-454B
215936585 | 2.93 | Yes | Yes | BRYANT HEATING AND COOLING SYSTEMS | HRCU-A-CB (Split System: Heat Pump with Remote Outdoor Unit-Air-Source) | Centrally-Ducted | 293VAN036**AA* | CVAVA6021XMA*+UI | 88*TB36045C17*** | 35200 | 21 | 11.7 | 8.5 | 39000 | 29400 | 75.38% | 2 | 33600 | R-454B
215936586 | 2.93 | Yes | Yes | HEIL | HRCU-A-CB (Split System: Heat Pump with Remote Outdoor Unit-Air-Source) | Centrally-Ducted | H5H3V36*K*AAA* | EVD5X60M21A*+WALLCON | *80CTL0451712B* | 35200 | 21 | 11.7 | 8.5 | 39000 | 29400 | 75.38% | 2 | 33600 | R-454B
215936587 | 2.93 | Yes | Yes | AIRQUEST | HRCU-A-CB (Split System: Heat Pump with Remote Outdoor Unit-Air-Source) | Centrally-Ducted | H5H3V36*K*AAA* | EVD5X60M21A*+WALLCON | *80CTL0451712B* | 35200 | 21 | 11.7 | 8.5 | 39000 | 29400 | 75.38% | 2 | 33600 | R-454B
215936588 | 2.93 | Yes | Yes | ARCOAIRE | HRCU-A-CB (Split System: Heat Pump with Remote Outdoor Unit-Air-Source) | Centrally-Ducted | H5H3V36*K*AAA* | EVD5X60M21A*+WALLCON | *80CTL0451712B* | 35200 | 21 | 11.7 | 8.5 | 39000 | 29400 | 75.38% | 2 | 33600 | R-454B
215936589 | 2.93 | Yes | Yes | COMFORTMAKER | HRCU-A-CB (Split System: Heat Pump with Remote Outdoor Unit-Air-Source) | Centrally-Ducted | C5H3V36*K*AAA* | EVD5X60M21A*+WALLCON | *80CTL0451712B* | 35200 | 21 | 11.7 | 8.5 | 39000 | 29400 | 75.38% | 2 | 33600 | R-454B
215936590 | 2.93 | Yes | Yes | DAY & NIGHT | HRCU-A-CB (Split System: Heat Pump with Remote Outdoor Unit-Air-Source) | Centrally-Ducted | C5H3V36*K*AAA* | EVD5X60M21A*+WALLCON | *80CTL0451712B* | 35200 | 21 | 11.7 | 8.5 | 39000 | 29400 | 75.38% | 2 | 33600 | R-454B
215936591 | 2.93 | Yes | Yes | KEEPRITE | HRCU-A-CB (Split System: Heat Pump with Remote Outdoor Unit-Air-Source) | Centrally-Ducted | C5H3V36*K*AAA* | EVD5X60M21A*+WALLCON | *80CTL0451712B* | 35200 | 21 | 11.7 | 8.5 | 39000 | 29400 | 75.38% | 2 | 33600 | R-454B
215936592 | 2.93 | Yes | Yes | KENMORE | HRCU-A-CB (Split System: Heat Pump with Remote Outdoor Unit-Air-Source) | Centrally-Ducted | (C,H,T)5H3V36*K*AAA* | EVD5X60M21A*+WALLCON | *80CTL0451712B* | 35200 | 21 | 11.7 | 8.5 | 39000 | 29400 | 75.38% | 2 | 33600 | R-454B
215936593 | 2.93 | Yes | Yes | TEMPSTAR | HRCU-A-CB (Split System: Heat Pump with Remote Outdoor Unit-Air-Source) | Centrally-Ducted | T5H3V36*K*AAA* | EVD5X60M21A*+WALLCON | *80CTL0451712B* | 35200 | 21 | 11.7 | 8.5 | 39000 | 29400 | 75.38% | 2 | 33600 | R-454B
215936594 | 2.95 | Yes | Yes | CARRIER | HRCU-A-CB (Split System: Heat Pump with Remote Outdoor Unit-Air-Source) | Centrally-Ducted | 27VNA336A*030* | CVAVA6021XMA*+UI | 58TN*B070C17**16 | 35400 | 21.5 | 12 | 8.5 | 38000 | 28800 | 75.79% | 2.02 | 33000 | R-454B
215936595 | 2.95 | Yes | Yes | BRYANT HEATING AND COOLING SYSTEMS | HRCU-A-CB (Split System: Heat Pump with Remote Outdoor Unit-Air-Source) | Centrally-Ducted | 293VAN036**AA* | CVAVA6021XMA*+UI | 88*TB48070C17*** | 35400 | 21.5 | 12 | 8.5 | 38000 | 28800 | 75.79% | 2.02 | 33000 | R-454B
215936596 | 2.95 | Yes | Yes | HEIL | HRCU-A-CB (Split System: Heat Pump with Remote Outdoor Unit-Air-Source) | Centrally-Ducted | H5H3V36*K*AAA* | EVD5X60M21A*+WALLCON | *80CTL0701716B* | 35400 | 21.5 | 12 | 8.5 | 38000 | 28800 | 75.79% | 2.02 | 33000 | R-454B
215936597 | 2.95 | Yes | Yes | AIRQUEST | HRCU-A-CB (Split System: Heat Pump with Remote Outdoor Unit-Air-Source) | Centrally-Ducted | H5H3V36*K*AAA* | EVD5X60M21A*+WALLCON | *80CTL0701716B* | 35400 | 21.5 | 12 | 8.5 | 38000 | 28800 | 75.79% | 2.02 | 33000 | R-454B
215936598 | 2.95 | Yes | Yes | ARCOAIRE | HRCU-A-CB (Split System: Heat Pump with Remote Outdoor Unit-Air-Source) | Centrally-Ducted | H5H3V36*K*AAA* | EVD5X60M21A*+WALLCON | *80CTL0701716B* | 35400 | 21.5 | 12 | 8.5 | 38000 | 28800 | 75.79% | 2.02 | 33000 | R-454B
215936599 | 2.95 | Yes | Yes | COMFORTMAKER | HRCU-A-CB (Split System: Heat Pump with Remote Outdoor Unit-Air-Source) | Centrally-Ducted | C5H3V36*K*AAA* | EVD5X60M21A*+WALLCON | *80CTL0701716B* | 35400 | 21.5 | 12 | 8.5 | 38000 | 28800 | 75.79% | 2.02 | 33000 | R-454B
215936600 | 2.95 | Yes | Yes | DAY & NIGHT | HRCU-A-CB (Split System: Heat Pump with Remote Outdoor Unit-Air-Source) | Centrally-Ducted | C5H3V36*K*AAA* | EVD5X60M21A*+WALLCON | *80CTL0701716B* | 35400 | 21.5 | 12 | 8.5 | 38000 | 28800 | 75.79% | 2.02 | 33000 | R-454B
215936601 | 2.95 | Yes | Yes | KEEPRITE | HRCU-A-CB (Split System: Heat Pump with Remote Outdoor Unit-Air-Source) | Centrally-Ducted | C5H3V36*K*AAA* | EVD5X60M21A*+WALLCON | *80CTL0701716B* | 35400 | 21.5 | 12 | 8.5 | 38000 | 28800 | 75.79% | 2.02 | 33000 | R-454B
215936602 | 2.95 | Yes | Yes | KENMORE | HRCU-A-CB (Split System: Heat Pump with Remote Outdoor Unit-Air-Source) | Centrally-Ducted | (C,H,T)5H3V36*K*AAA* | EVD5X60M21A*+WALLCON | *80CTL0701716B* | 35400 | 21.5 | 12 | 8.5 | 38000 | 28800 | 75.79% | 2.02 | 33000 | R-454B
215936603 | 2.95 | Yes | Yes | TEMPSTAR | HRCU-A-CB (Split System: Heat Pump with Remote Outdoor Unit-Air-Source) | Centrally-Ducted | T5H3V36*K*AAA* | EVD5X60M21A*+WALLCON | *80CTL0701716B* | 35400 | 21.5 | 12 | 8.5 | 38000 | 28800 | 75.79% | 2.02 | 33000 | R-454B
215936604 | 2.97 | Yes | Yes | CARRIER | HRCU-A-CB (Split System: Heat Pump with Remote Outdoor Unit-Air-Source) | Centrally-Ducted | 27VNA336A*030* | CVAVA6021XMA*+UI | 58TN*B070C21**20 | 35600 | 21.5 | 12 | 8.5 | 38000 | 28600 | 75.26% | 2.04 | 32800 | R-454B
215936605 | 2.97 | Yes | Yes | BRYANT HEATING AND COOLING SYSTEMS | HRCU-A-CB (Split System: Heat Pump with Remote Outdoor Unit-Air-Source) | Centrally-Ducted | 293VAN036**AA* | CVAVA6021XMA*+UI | 88*TB60070C21*** | 35600 | 21.5 | 12 | 8.5 | 38000 | 28600 | 75.26% | 2.04 | 32800 | R-454B
215936606 | 2.97 | Yes | Yes | HEIL | HRCU-A-CB (Split System: Heat Pump with Remote Outdoor Unit-Air-Source) | Centrally-Ducted | H5H3V36*K*AAA* | EVD5X60M21A*+WALLCON | *80CTL0702120B* | 35600 | 21.5 | 12 | 8.5 | 38000 | 28600 | 75.26% | 2.04 | 32800 | R-454B
215936607 | 2.97 | Yes | Yes | AIRQUEST | HRCU-A-CB (Split System: Heat Pump with Remote Outdoor Unit-Air-Source) | Centrally-Ducted | H5H3V36*K*AAA* | EVD5X60M21A*+WALLCON | *80CTL0702120B* | 35600 | 21.5 | 12 | 8.5 | 38000 | 28600 | 75.26% | 2.04 | 32800 | R-454B
215936608 | 2.97 | Yes | Yes | ARCOAIRE | HRCU-A-CB (Split System: Heat Pump with Remote Outdoor Unit-Air-Source) | Centrally-Ducted | H5H3V36*K*AAA* | EVD5X60M21A*+WALLCON | *80CTL0702120B* | 35600 | 21.5 | 12 | 8.5 | 38000 | 28600 | 75.26% | 2.04 | 32800 | R-454B
215936609 | 2.97 | Yes | Yes | COMFORTMAKER | HRCU-A-CB (Split System: Heat Pump with Remote Outdoor Unit-Air-Source) | Centrally-Ducted | C5H3V36*K*AAA* | EVD5X60M21A*+WALLCON | *80CTL0702120B* | 35600 | 21.5 | 12 | 8.5 | 38000 | 28600 | 75.26% | 2.04 | 32800 | R-454B
215936610 | 2.97 | Yes | Yes | DAY & NIGHT | HRCU-A-CB (Split System: Heat Pump with Remote Outdoor Unit-Air-Source) | Centrally-Ducted | C5H3V36*K*AAA* | EVD5X60M21A*+WALLCON | *80CTL0702120B* | 35600 | 21.5 | 12 | 8.5 | 38000 | 28600 | 75.26% | 2.04 | 32800 | R-454B
215936611 | 2.97 | Yes | Yes | KEEPRITE | HRCU-A-CB (Split System: Heat Pump with Remote Outdoor Unit-Air-Source) | Centrally-Ducted | C5H3V36*K*AAA* | EVD5X60M21A*+WALLCON | *80CTL0702120B* | 35600 | 21.5 | 12 | 8.5 | 38000 | 28600 | 75.26% | 2.04 | 32800 | R-454B
215936612 | 2.97 | Yes | Yes | KENMORE | HRCU-A-CB (Split System: Heat Pump with Remote Outdoor Unit-Air-Source) | Centrally-Ducted | (C,H,T)5H3V36*K*AAA* | EVD5X60M21A*+WALLCON | *80CTL0702120B* | 35600 | 21.5 | 12 | 8.5 | 38000 | 28600 | 75.26% | 2.04 | 32800 | R-454B
215936613 | 2.97 | Yes | Yes | TEMPSTAR | HRCU-A-CB (Split System: Heat Pump with Remote Outdoor Unit-Air-Source) | Centrally-Ducted | T5H3V36*K*AAA* | EVD5X60M21A*+WALLCON | *80CTL0702120B* | 35600 | 21.5 | 12 | 8.5 | 38000 | 28600 | 75.26% | 2.04 | 32800 | R-454B
215936614 | 2.97 | Yes | Yes | CARRIER | HRCU-A-CB (Split System: Heat Pump with Remote Outdoor Unit-Air-Source) | Centrally-Ducted | 27VNA336A*030* | CVAVA6021XMA*+UI | 58TN*B090C17**16 | 35600 | 22 | 12 | 8.5 | 38000 | 28600 | 75.26% | 2.02 | 33000 | R-454B
215936615 | 2.97 | Yes | Yes | BRYANT HEATING AND COOLING SYSTEMS | HRCU-A-CB (Split System: Heat Pump with Remote Outdoor Unit-Air-Source) | Centrally-Ducted | 293VAN036**AA* | CVAVA6021XMA*+UI | 88*TB48090C17*** | 35600 | 22 | 12 | 8.5 | 38000 | 28600 | 75.26% | 2.02 | 33000 | R-454B
215936616 | 2.97 | Yes | Yes | HEIL | HRCU-A-CB (Split System: Heat Pump with Remote Outdoor Unit-Air-Source) | Centrally-Ducted | H5H3V36*K*AAA* | EVD5X60M21A*+WALLCON | *80CTL0901716B* | 35600 | 22 | 12 | 8.5 | 38000 | 28600 | 75.26% | 2.02 | 33000 | R-454B
215936617 | 2.97 | Yes | Yes | AIRQUEST | HRCU-A-CB (Split System: Heat Pump with Remote Outdoor Unit-Air-Source) | Centrally-Ducted | H5H3V36*K*AAA* | EVD5X60M21A*+WALLCON | *80CTL0901716B* | 35600 | 22 | 12 | 8.5 | 38000 | 28600 | 75.26% | 2.02 | 33000 | R-454B
215936618 | 2.97 | Yes | Yes | ARCOAIRE | HRCU-A-CB (Split System: Heat Pump with Remote Outdoor Unit-Air-Source) | Centrally-Ducted | H5H3V36*K*AAA* | EVD5X60M21A*+WALLCON | *80CTL0901716B* | 35600 | 22 | 12 | 8.5 | 38000 | 28600 | 75.26% | 2.02 | 33000 | R-454B
215936619 | 2.97 | Yes | Yes | COMFORTMAKER | HRCU-A-CB (Split System: Heat Pump with Remote Outdoor Unit-Air-Source) | Centrally-Ducted | C5H3V36*K*AAA* | EVD5X60M21A*+WALLCON | *80CTL0901716B* | 35600 | 22 | 12 | 8.5 | 38000 | 28600 | 75.26% | 2.02 | 33000 | R-454B
215936620 | 2.97 | Yes | Yes | DAY & NIGHT | HRCU-A-CB (Split System: Heat Pump with Remote Outdoor Unit-Air-Source) | Centrally-Ducted | C5H3V36*K*AAA* | EVD5X60M21A*+WALLCON | *80CTL0901716B* | 35600 | 22 | 12 | 8.5 | 38000 | 28600 | 75.26% | 2.02 | 33000 | R-454B
215936621 | 2.97 | Yes | Yes | KEEPRITE | HRCU-A-CB (Split System: Heat Pump with Remote Outdoor Unit-Air-Source) | Centrally-Ducted | C5H3V36*K*AAA* | EVD5X60M21A*+WALLCON | *80CTL0901716B* | 35600 | 22 | 12 | 8.5 | 38000 | 28600 | 75.26% | 2.02 | 33000 | R-454B
215936622 | 2.97 | Yes | Yes | KENMORE | HRCU-A-CB (Split System: Heat Pump with Remote Outdoor Unit-Air-Source) | Centrally-Ducted | (C,H,T)5H3V36*K*AAA* | EVD5X60M21A*+WALLCON | *80CTL0901716B* | 35600 | 22 | 12 | 8.5 | 38000 | 28600 | 75.26% | 2.02 | 33000 | R-454B
215936623 | 2.97 | Yes | Yes | TEMPSTAR | HRCU-A-CB (Split System: Heat Pump with Remote Outdoor Unit-Air-Source) | Centrally-Ducted | T5H3V36*K*AAA* | EVD5X60M21A*+WALLCON | *80CTL0901716B* | 35600 | 22 | 12 | 8.5 | 38000 | 28600 | 75.26% | 2.02 | 33000 | R-454B
215936624 | 2.97 | Yes | Yes | CARRIER | HRCU-A-CB (Split System: Heat Pump with Remote Outdoor Unit-Air-Source) | Centrally-Ducted | 27VNA336A*030* | CVAVA6021XMA*+UI | 58TN*B090C21**20 | 35600 | 22 | 12.5 | 8.5 | 38000 | 28400 | 74.74% | 2.02 | 32600 | R-454B
215936625 | 2.97 | Yes | Yes | BRYANT HEATING AND COOLING SYSTEMS | HRCU-A-CB (Split System: Heat Pump with Remote Outdoor Unit-Air-Source) | Centrally-Ducted | 293VAN036**AA* | CVAVA6021XMA*+UI | 88*TB60090C21*** | 35600 | 22 | 12.5 | 8.5 | 38000 | 28400 | 74.74% | 2.02 | 32600 | R-454B
215936626 | 2.97 | Yes | Yes | HEIL | HRCU-A-CB (Split System: Heat Pump with Remote Outdoor Unit-Air-Source) | Centrally-Ducted | H5H3V36*K*AAA* | EVD5X60M21A*+WALLCON | *80CTL0902120B* | 35600 | 22 | 12.5 | 8.5 | 38000 | 28400 | 74.74% | 2.02 | 32600 | R-454B
215936627 | 2.97 | Yes | Yes | AIRQUEST | HRCU-A-CB (Split System: Heat Pump with Remote Outdoor Unit-Air-Source) | Centrally-Ducted | H5H3V36*K*AAA* | EVD5X60M21A*+WALLCON | *80CTL0902120B* | 35600 | 22 | 12.5 | 8.5 | 38000 | 28400 | 74.74% | 2.02 | 32600 | R-454B
215936628 | 2.97 | Yes | Yes | ARCOAIRE | HRCU-A-CB (Split System: Heat Pump with Remote Outdoor Unit-Air-Source) | Centrally-Ducted | H5H3V36*K*AAA* | EVD5X60M21A*+WALLCON | *80CTL0902120B* | 35600 | 22 | 12.5 | 8.5 | 38000 | 28400 | 74.74% | 2.02 | 32600 | R-454B
215936629 | 2.97 | Yes | Yes | COMFORTMAKER | HRCU-A-CB (Split System: Heat Pump with Remote Outdoor Unit-Air-Source) | Centrally-Ducted | C5H3V36*K*AAA* | EVD5X60M21A*+WALLCON | *80CTL0902120B* | 35600 | 22 | 12.5 | 8.5 | 38000 | 28400 | 74.74% | 2.02 | 32600 | R-454B
215936630 | 2.97 | Yes | Yes | DAY & NIGHT | HRCU-A-CB (Split System: Heat Pump with Remote Outdoor Unit-Air-Source) | Centrally-Ducted | C5H3V36*K*AAA* | EVD5X60M21A*+WALLCON | *80CTL0902120B* | 35600 | 22 | 12.5 | 8.5 | 38000 | 28400 | 74.74% | 2.02 | 32600 | R-454B
215936631 | 2.97 | Yes | Yes | KEEPRITE | HRCU-A-CB (Split System: Heat Pump with Remote Outdoor Unit-Air-Source) | Centrally-Ducted | C5H3V36*K*AAA* | EVD5X60M21A*+WALLCON | *80CTL0902120B* | 35600 | 22 | 12.5 | 8.5 | 38000 | 28400 | 74.74% | 2.02 | 32600 | R-454B
215936632 | 2.97 | Yes | Yes | KENMORE | HRCU-A-CB (Split System: Heat Pump with Remote Outdoor Unit-Air-Source) | Centrally-Ducted | (C,H,T)5H3V36*K*AAA* | EVD5X60M21A*+WALLCON | *80CTL0902120B* | 35600 | 22 | 12.5 | 8.5 | 38000 | 28400 | 74.74% | 2.02 | 32600 | R-454B
215936633 | 2.97 | Yes | Yes | TEMPSTAR | HRCU-A-CB (Split System: Heat Pump with Remote Outdoor Unit-Air-Source) | Centrally-Ducted | T5H3V36*K*AAA* | EVD5X60M21A*+WALLCON | *80CTL0902120B* | 35600 | 22 | 12.5 | 8.5 | 38000 | 28400 | 74.74% | 2.02 | 32600 | R-454B
215936634 | 2.97 | Yes | Yes | CARRIER | HRCU-A-CB (Split System: Heat Pump with Remote Outdoor Unit-Air-Source) | Centrally-Ducted | 27VNA336A*030* | CVAVA6021XMA*+UI | 58TN*B110C21**20 | 35600 | 22 | 12.5 | 8.5 | 38000 | 28400 | 74.74% | 2.02 | 32600 | R-454B
215936635 | 2.97 | Yes | Yes | BRYANT HEATING AND COOLING SYSTEMS | HRCU-A-CB (Split System: Heat Pump with Remote Outdoor Unit-Air-Source) | Centrally-Ducted | 293VAN036**AA* | CVAVA6021XMA*+UI | 88*TB60110C21*** | 35600 | 22 | 12.5 | 8.5 | 38000 | 28400 | 74.74% | 2.02 | 32600 | R-454B
215936636 | 2.97 | Yes | Yes | HEIL | HRCU-A-CB (Split System: Heat Pump with Remote Outdoor Unit-Air-Source) | Centrally-Ducted | H5H3V36*K*AAA* | EVD5X60M21A*+WALLCON | *80CTL1102120B* | 35600 | 22 | 12.5 | 8.5 | 38000 | 28400 | 74.74% | 2.02 | 32600 | R-454B
215936637 | 2.97 | Yes | Yes | AIRQUEST | HRCU-A-CB (Split System: Heat Pump with Remote Outdoor Unit-Air-Source) | Centrally-Ducted | H5H3V36*K*AAA* | EVD5X60M21A*+WALLCON | *80CTL1102120B* | 35600 | 22 | 12.5 | 8.5 | 38000 | 28400 | 74.74% | 2.02 | 32600 | R-454B
215936638 | 2.97 | Yes | Yes | ARCOAIRE | HRCU-A-CB (Split System: Heat Pump with Remote Outdoor Unit-Air-Source) | Centrally-Ducted | H5H3V36*K*AAA* | EVD5X60M21A*+WALLCON | *80CTL1102120B* | 35600 | 22 | 12.5 | 8.5 | 38000 | 28400 | 74.74% | 2.02 | 32600 | R-454B
215936639 | 2.97 | Yes | Yes | COMFORTMAKER | HRCU-A-CB (Split System: Heat Pump with Remote Outdoor Unit-Air-Source) | Centrally-Ducted | C5H3V36*K*AAA* | EVD5X60M21A*+WALLCON | *80CTL1102120B* | 35600 | 22 | 12.5 | 8.5 | 38000 | 28400 | 74.74% | 2.02 | 32600 | R-454B
215936640 | 2.97 | Yes | Yes | DAY & NIGHT | HRCU-A-CB (Split System: Heat Pump with Remote Outdoor Unit-Air-Source) | Centrally-Ducted | C5H3V36*K*AAA* | EVD5X60M21A*+WALLCON | *80CTL1102120B* | 35600 | 22 | 12.5 | 8.5 | 38000 | 28400 | 74.74% | 2.02 | 32600 | R-454B
215936641 | 2.97 | Yes | Yes | KEEPRITE | HRCU-A-CB (Split System: Heat Pump with Remote Outdoor Unit-Air-Source) | Centrally-Ducted | C5H3V36*K*AAA* | EVD5X60M21A*+WALLCON | *80CTL1102120B* | 35600 | 22 | 12.5 | 8.5 | 38000 | 28400 | 74.74% | 2.02 | 32600 | R-454B
215936642 | 2.97 | Yes | Yes | KENMORE | HRCU-A-CB (Split System: Heat Pump with Remote Outdoor Unit-Air-Source) | Centrally-Ducted | (C,H,T)5H3V36*K*AAA* | EVD5X60M21A*+WALLCON | *80CTL1102120B* | 35600 | 22 | 12.5 | 8.5 | 38000 | 28400 | 74.74% | 2.02 | 32600 | R-454B
215936643 | 2.97 | Yes | Yes | TEMPSTAR | HRCU-A-CB (Split System: Heat Pump with Remote Outdoor Unit-Air-Source) | Centrally-Ducted | T5H3V36*K*AAA* | EVD5X60M21A*+WALLCON | *80CTL1102120B* | 35600 | 22 | 12.5 | 8.5 | 38000 | 28400 | 74.74% | 2.02 | 32600 | R-454B
215936644 | 2.95 | Yes | Yes | CARRIER | HRCU-A-CB (Split System: Heat Pump with Remote Outdoor Unit-Air-Source) | Centrally-Ducted | 27VNA336A*030* | CVAVA6021XMA*+UI | 59CU5B060C17**16 | 35400 | 21.5 | 12 | 8.5 | 38500 | 29000 | 75.32% | 2.02 | 33400 | R-454B
215936645 | 2.95 | Yes | Yes | BRYANT HEATING AND COOLING SYSTEMS | HRCU-A-CB (Split System: Heat Pump with Remote Outdoor Unit-Air-Source) | Centrally-Ducted | 293VAN036**AA* | CVAVA6021XMA*+UI | 935CB48060C17*** | 35400 | 21.5 | 12 | 8.5 | 38500 | 29000 | 75.32% | 2.02 | 33400 | R-454B
215936646 | 2.95 | Yes | Yes | HEIL | HRCU-A-CB (Split System: Heat Pump with Remote Outdoor Unit-Air-Source) | Centrally-Ducted | H5H3V36*K*AAA* | EVD5X60M21A*+WALLCON | *95CSU0601716B* | 35400 | 21.5 | 12 | 8.5 | 38500 | 29000 | 75.32% | 2.02 | 33400 | R-454B
215936647 | 2.95 | Yes | Yes | AIRQUEST | HRCU-A-CB (Split System: Heat Pump with Remote Outdoor Unit-Air-Source) | Centrally-Ducted | H5H3V36*K*AAA* | EVD5X60M21A*+WALLCON | *95CSU0601716B* | 35400 | 21.5 | 12 | 8.5 | 38500 | 29000 | 75.32% | 2.02 | 33400 | R-454B
215936648 | 2.95 | Yes | Yes | ARCOAIRE | HRCU-A-CB (Split System: Heat Pump with Remote Outdoor Unit-Air-Source) | Centrally-Ducted | H5H3V36*K*AAA* | EVD5X60M21A*+WALLCON | *95CSU0601716B* | 35400 | 21.5 | 12 | 8.5 | 38500 | 29000 | 75.32% | 2.02 | 33400 | R-454B
215936649 | 2.95 | Yes | Yes | COMFORTMAKER | HRCU-A-CB (Split System: Heat Pump with Remote Outdoor Unit-Air-Source) | Centrally-Ducted | C5H3V36*K*AAA* | EVD5X60M21A*+WALLCON | *95CSU0601716B* | 35400 | 21.5 | 12 | 8.5 | 38500 | 29000 | 75.32% | 2.02 | 33400 | R-454B
215936650 | 2.95 | Yes | Yes | DAY & NIGHT | HRCU-A-CB (Split System: Heat Pump with Remote Outdoor Unit-Air-Source) | Centrally-Ducted | C5H3V36*K*AAA* | EVD5X60M21A*+WALLCON | *95CSU0601716B* | 35400 | 21.5 | 12 | 8.5 | 38500 | 29000 | 75.32% | 2.02 | 33400 | R-454B
215936651 | 2.95 | Yes | Yes | KEEPRITE | HRCU-A-CB (Split System: Heat Pump with Remote Outdoor Unit-Air-Source) | Centrally-Ducted | C5H3V36*K*AAA* | EVD5X60M21A*+WALLCON | *95CSU0601716B* | 35400 | 21.5 | 12 | 8.5 | 38500 | 29000 | 75.32% | 2.02 | 33400 | R-454B
215936652 | 2.95 | Yes | Yes | KENMORE | HRCU-A-CB (Split System: Heat Pump with Remote Outdoor Unit-Air-Source) | Centrally-Ducted | (C,H,T)5H3V36*K*AAA* | EVD5X60M21A*+WALLCON | *95CSU0601716B* | 35400 | 21.5 | 12 | 8.5 | 38500 | 29000 | 75.32% | 2.02 | 33400 | R-454B
215936653 | 2.95 | Yes | Yes | TEMPSTAR | HRCU-A-CB (Split System: Heat Pump with Remote Outdoor Unit-Air-Source) | Centrally-Ducted | T5H3V36*K*AAA* | EVD5X60M21A*+WALLCON | *95CSU0601716B* | 35400 | 21.5 | 12 | 8.5 | 38500 | 29000 | 75.32% | 2.02 | 33400 | R-454B
215936654 | 2.97 | Yes | Yes | CARRIER | HRCU-A-CB (Split System: Heat Pump with Remote Outdoor Unit-Air-Source) | Centrally-Ducted | 27VNA336A*030* | CVAVA6021XMA*+UI | 59CU5B080C21**20 | 35600 | 21.5 | 12 | 8.5 | 38000 | 28600 | 75.26% | 2.04 | 32800 | R-454B
215936655 | 2.97 | Yes | Yes | BRYANT HEATING AND COOLING SYSTEMS | HRCU-A-CB (Split System: Heat Pump with Remote Outdoor Unit-Air-Source) | Centrally-Ducted | 293VAN036**AA* | CVAVA6021XMA*+UI | 935CB60080C21*** | 35600 | 21.5 | 12 | 8.5 | 38000 | 28600 | 75.26% | 2.04 | 32800 | R-454B
215936656 | 2.97 | Yes | Yes | HEIL | HRCU-A-CB (Split System: Heat Pump with Remote Outdoor Unit-Air-Source) | Centrally-Ducted | H5H3V36*K*AAA* | EVD5X60M21A*+WALLCON | *95CSU0802120B* | 35600 | 21.5 | 12 | 8.5 | 38000 | 28600 | 75.26% | 2.04 | 32800 | R-454B
215936657 | 2.97 | Yes | Yes | AIRQUEST | HRCU-A-CB (Split System: Heat Pump with Remote Outdoor Unit-Air-Source) | Centrally-Ducted | H5H3V36*K*AAA* | EVD5X60M21A*+WALLCON | *95CSU0802120B* | 35600 | 21.5 | 12 | 8.5 | 38000 | 28600 | 75.26% | 2.04 | 32800 | R-454B
215936658 | 2.97 | Yes | Yes | ARCOAIRE | HRCU-A-CB (Split System: Heat Pump with Remote Outdoor Unit-Air-Source) | Centrally-Ducted | H5H3V36*K*AAA* | EVD5X60M21A*+WALLCON | *95CSU0802120B* | 35600 | 21.5 | 12 | 8.5 | 38000 | 28600 | 75.26% | 2.04 | 32800 | R-454B
215936659 | 2.97 | Yes | Yes | COMFORTMAKER | HRCU-A-CB (Split System: Heat Pump with Remote Outdoor Unit-Air-Source) | Centrally-Ducted | C5H3V36*K*AAA* | EVD5X60M21A*+WALLCON | *95CSU0802120B* | 35600 | 21.5 | 12 | 8.5 | 38000 | 28600 | 75.26% | 2.04 | 32800 | R-454B
215936660 | 2.97 | Yes | Yes | DAY & NIGHT | HRCU-A-CB (Split System: Heat Pump with Remote Outdoor Unit-Air-Source) | Centrally-Ducted | C5H3V36*K*AAA* | EVD5X60M21A*+WALLCON | *95CSU0802120B* | 35600 | 21.5 | 12 | 8.5 | 38000 | 28600 | 75.26% | 2.04 | 32800 | R-454B
215936661 | 2.97 | Yes | Yes | KEEPRITE | HRCU-A-CB (Split System: Heat Pump with Remote Outdoor Unit-Air-Source) | Centrally-Ducted | C5H3V36*K*AAA* | EVD5X60M21A*+WALLCON | *95CSU0802120B* | 35600 | 21.5 | 12 | 8.5 | 38000 | 28600 | 75.26% | 2.04 | 32800 | R-454B
215936662 | 2.97 | Yes | Yes | KENMORE | HRCU-A-CB (Split System: Heat Pump with Remote Outdoor Unit-Air-Source) | Centrally-Ducted | (C,H,T)5H3V36*K*AAA* | EVD5X60M21A*+WALLCON | *95CSU0802120B* | 35600 | 21.5 | 12 | 8.5 | 38000 | 28600 | 75.26% | 2.04 | 32800 | R-454B
215936663 | 2.97 | Yes | Yes | TEMPSTAR | HRCU-A-CB (Split System: Heat Pump with Remote Outdoor Unit-Air-Source) | Centrally-Ducted | T5H3V36*K*AAA* | EVD5X60M21A*+WALLCON | *95CSU0802120B* | 35600 | 21.5 | 12 | 8.5 | 38000 | 28600 | 75.26% | 2.04 | 32800 | R-454B
215936664 | 2.97 | Yes | Yes | CARRIER | HRCU-A-CB (Split System: Heat Pump with Remote Outdoor Unit-Air-Source) | Centrally-Ducted | 27VNA336A*030* | CVAVA6021XMA*+UI | 59CU5B100C21**22 | 35600 | 22 | 12.5 | 9 | 38000 | 28400 | 74.74% | 2.14 | 32600 | R-454B
215936665 | 2.97 | Yes | Yes | BRYANT HEATING AND COOLING SYSTEMS | HRCU-A-CB (Split System: Heat Pump with Remote Outdoor Unit-Air-Source) | Centrally-Ducted | 293VAN036**AA* | CVAVA6021XMA*+UI | 935CB66100C21*** | 35600 | 22 | 12.5 | 9 | 38000 | 28400 | 74.74% | 2.14 | 32600 | R-454B
215936666 | 2.97 | Yes | Yes | HEIL | HRCU-A-CB (Split System: Heat Pump with Remote Outdoor Unit-Air-Source) | Centrally-Ducted | H5H3V36*K*AAA* | EVD5X60M21A*+WALLCON | *95CSU1002122B* | 35600 | 22 | 12.5 | 9 | 38000 | 28400 | 74.74% | 2.14 | 32600 | R-454B
215936667 | 2.97 | Yes | Yes | AIRQUEST | HRCU-A-CB (Split System: Heat Pump with Remote Outdoor Unit-Air-Source) | Centrally-Ducted | H5H3V36*K*AAA* | EVD5X60M21A*+WALLCON | *95CSU1002122B* | 35600 | 22 | 12.5 | 9 | 38000 | 28400 | 74.74% | 2.14 | 32600 | R-454B
215936668 | 2.97 | Yes | Yes | ARCOAIRE | HRCU-A-CB (Split System: Heat Pump with Remote Outdoor Unit-Air-Source) | Centrally-Ducted | H5H3V36*K*AAA* | EVD5X60M21A*+WALLCON | *95CSU1002122B* | 35600 | 22 | 12.5 | 9 | 38000 | 28400 | 74.74% | 2.14 | 32600 | R-454B
215936669 | 2.97 | Yes | Yes | COMFORTMAKER | HRCU-A-CB (Split System: Heat Pump with Remote Outdoor Unit-Air-Source) | Centrally-Ducted | C5H3V36*K*AAA* | EVD5X60M21A*+WALLCON | *95CSU1002122B* | 35600 | 22 | 12.5 | 9 | 38000 | 28400 | 74.74% | 2.14 | 32600 | R-454B
215936670 | 2.97 | Yes | Yes | DAY & NIGHT | HRCU-A-CB (Split System: Heat Pump with Remote Outdoor Unit-Air-Source) | Centrally-Ducted | C5H3V36*K*AAA* | EVD5X60M21A*+WALLCON | *95CSU1002122B* | 35600 | 22 | 12.5 | 9 | 38000 | 28400 | 74.74% | 2.14 | 32600 | R-454B
215936671 | 2.97 | Yes | Yes | KEEPRITE | HRCU-A-CB (Split System: Heat Pump with Remote Outdoor Unit-Air-Source) | Centrally-Ducted | C5H3V36*K*AAA* | EVD5X60M21A*+WALLCON | *95CSU1002122B* | 35600 | 22 | 12.5 | 9 | 38000 | 28400 | 74.74% | 2.14 | 32600 | R-454B
215936672 | 2.97 | Yes | Yes | KENMORE | HRCU-A-CB (Split System: Heat Pump with Remote Outdoor Unit-Air-Source) | Centrally-Ducted | (C,H,T)5H3V36*K*AAA* | EVD5X60M21A*+WALLCON | *95CSU1002122B* | 35600 | 22 | 12.5 | 9 | 38000 | 28400 | 74.74% | 2.14 | 32600 | R-454B
215936673 | 2.97 | Yes | Yes | TEMPSTAR | HRCU-A-CB (Split System: Heat Pump with Remote Outdoor Unit-Air-Source) | Centrally-Ducted | T5H3V36*K*AAA* | EVD5X60M21A*+WALLCON | *95CSU1002122B* | 35600 | 22 | 12.5 | 9 | 38000 | 28400 | 74.74% | 2.14 | 32600 | R-454B
215936674 | 2.95 | Yes | Yes | CARRIER | HRCU-A-CB (Split System: Heat Pump with Remote Outdoor Unit-Air-Source) | Centrally-Ducted | 27VNA336A*030* | CVAVA6021XMA*+UI | 59MN7C060C21**20 | 35400 | 21 | 12 | 8.5 | 38500 | 29000 | 75.32% | 2 | 33200 | R-454B
215936675 | 2.95 | Yes | Yes | BRYANT HEATING AND COOLING SYSTEMS | HRCU-A-CB (Split System: Heat Pump with Remote Outdoor Unit-Air-Source) | Centrally-Ducted | 293VAN036**AA* | CVAVA6021XMA*+UI | 987MC60060C21*** | 35400 | 21 | 12 | 8.5 | 38500 | 29000 | 75.32% | 2 | 33200 | R-454B
215936676 | 2.95 | Yes | Yes | HEIL | HRCU-A-CB (Split System: Heat Pump with Remote Outdoor Unit-Air-Source) | Centrally-Ducted | H5H3V36*K*AAA* | EVD5X60M21A*+WALLCON | *97CMN0602120B* | 35400 | 21 | 12 | 8.5 | 38500 | 29000 | 75.32% | 2 | 33200 | R-454B
215936677 | 2.95 | Yes | Yes | AIRQUEST | HRCU-A-CB (Split System: Heat Pump with Remote Outdoor Unit-Air-Source) | Centrally-Ducted | H5H3V36*K*AAA* | EVD5X60M21A*+WALLCON | *97CMN0602120B* | 35400 | 21 | 12 | 8.5 | 38500 | 29000 | 75.32% | 2 | 33200 | R-454B
215936678 | 2.95 | Yes | Yes | ARCOAIRE | HRCU-A-CB (Split System: Heat Pump with Remote Outdoor Unit-Air-Source) | Centrally-Ducted | H5H3V36*K*AAA* | EVD5X60M21A*+WALLCON | *97CMN0602120B* | 35400 | 21 | 12 | 8.5 | 38500 | 29000 | 75.32% | 2 | 33200 | R-454B
215936679 | 2.95 | Yes | Yes | COMFORTMAKER | HRCU-A-CB (Split System: Heat Pump with Remote Outdoor Unit-Air-Source) | Centrally-Ducted | C5H3V36*K*AAA* | EVD5X60M21A*+WALLCON | *97CMN0602120B* | 35400 | 21 | 12 | 8.5 | 38500 | 29000 | 75.32% | 2 | 33200 | R-454B
215936680 | 2.95 | Yes | Yes | DAY & NIGHT | HRCU-A-CB (Split System: Heat Pump with Remote Outdoor Unit-Air-Source) | Centrally-Ducted | C5H3V36*K*AAA* | EVD5X60M21A*+WALLCON | *97CMN0602120B* | 35400 | 21 | 12 | 8.5 | 38500 | 29000 | 75.32% | 2 | 33200 | R-454B
215936681 | 2.95 | Yes | Yes | KEEPRITE | HRCU-A-CB (Split System: Heat Pump with Remote Outdoor Unit-Air-Source) | Centrally-Ducted | C5H3V36*K*AAA* | EVD5X60M21A*+WALLCON | *97CMN0602120B* | 35400 | 21 | 12 | 8.5 | 38500 | 29000 | 75.32% | 2 | 33200 | R-454B
215936682 | 2.95 | Yes | Yes | KENMORE | HRCU-A-CB (Split System: Heat Pump with Remote Outdoor Unit-Air-Source) | Centrally-Ducted | (C,H,T)5H3V36*K*AAA* | EVD5X60M21A*+WALLCON | *97CMN0602120B* | 35400 | 21 | 12 | 8.5 | 38500 | 29000 | 75.32% | 2 | 33200 | R-454B
215936683 | 2.95 | Yes | Yes | TEMPSTAR | HRCU-A-CB (Split System: Heat Pump with Remote Outdoor Unit-Air-Source) | Centrally-Ducted | T5H3V36*K*AAA* | EVD5X60M21A*+WALLCON | *97CMN0602120B* | 35400 | 21 | 12 | 8.5 | 38500 | 29000 | 75.32% | 2 | 33200 | R-454B
215936684 | 2.95 | Yes | Yes | CARRIER | HRCU-A-CB (Split System: Heat Pump with Remote Outdoor Unit-Air-Source) | Centrally-Ducted | 27VNA336A*030* | CVAVA6021XMA*+UI | 59MN7C080C17**14 | 35400 | 21.5 | 12 | 8.5 | 38500 | 29000 | 75.32% | 2.02 | 33200 | R-454B
215936685 | 2.95 | Yes | Yes | BRYANT HEATING AND COOLING SYSTEMS | HRCU-A-CB (Split System: Heat Pump with Remote Outdoor Unit-Air-Source) | Centrally-Ducted | 293VAN036**AA* | CVAVA6021XMA*+UI | 987MC42080C17*** | 35400 | 21.5 | 12 | 8.5 | 38500 | 29000 | 75.32% | 2.02 | 33200 | R-454B
215936686 | 2.95 | Yes | Yes | HEIL | HRCU-A-CB (Split System: Heat Pump with Remote Outdoor Unit-Air-Source) | Centrally-Ducted | H5H3V36*K*AAA* | EVD5X60M21A*+WALLCON | *97CMN0801714B* | 35400 | 21.5 | 12 | 8.5 | 38500 | 29000 | 75.32% | 2.02 | 33200 | R-454B
215936687 | 2.95 | Yes | Yes | AIRQUEST | HRCU-A-CB (Split System: Heat Pump with Remote Outdoor Unit-Air-Source) | Centrally-Ducted | H5H3V36*K*AAA* | EVD5X60M21A*+WALLCON | *97CMN0801714B* | 35400 | 21.5 | 12 | 8.5 | 38500 | 29000 | 75.32% | 2.02 | 33200 | R-454B
215936688 | 2.95 | Yes | Yes | ARCOAIRE | HRCU-A-CB (Split System: Heat Pump with Remote Outdoor Unit-Air-Source) | Centrally-Ducted | H5H3V36*K*AAA* | EVD5X60M21A*+WALLCON | *97CMN0801714B* | 35400 | 21.5 | 12 | 8.5 | 38500 | 29000 | 75.32% | 2.02 | 33200 | R-454B
215936689 | 2.95 | Yes | Yes | COMFORTMAKER | HRCU-A-CB (Split System: Heat Pump with Remote Outdoor Unit-Air-Source) | Centrally-Ducted | C5H3V36*K*AAA* | EVD5X60M21A*+WALLCON | *97CMN0801714B* | 35400 | 21.5 | 12 | 8.5 | 38500 | 29000 | 75.32% | 2.02 | 33200 | R-454B
215936690 | 2.95 | Yes | Yes | DAY & NIGHT | HRCU-A-CB (Split System: Heat Pump with Remote Outdoor Unit-Air-Source) | Centrally-Ducted | C5H3V36*K*AAA* | EVD5X60M21A*+WALLCON | *97CMN0801714B* | 35400 | 21.5 | 12 | 8.5 | 38500 | 29000 | 75.32% | 2.02 | 33200 | R-454B
215936691 | 2.95 | Yes | Yes | KEEPRITE | HRCU-A-CB (Split System: Heat Pump with Remote Outdoor Unit-Air-Source) | Centrally-Ducted | C5H3V36*K*AAA* | EVD5X60M21A*+WALLCON | *97CMN0801714B* | 35400 | 21.5 | 12 | 8.5 | 38500 | 29000 | 75.32% | 2.02 | 33200 | R-454B
215936692 | 2.95 | Yes | Yes | KENMORE | HRCU-A-CB (Split System: Heat Pump with Remote Outdoor Unit-Air-Source) | Centrally-Ducted | (C,H,T)5H3V36*K*AAA* | EVD5X60M21A*+WALLCON | *97CMN0801714B* | 35400 | 21.5 | 12 | 8.5 | 38500 | 29000 | 75.32% | 2.02 | 33200 | R-454B
215936693 | 2.95 | Yes | Yes | TEMPSTAR | HRCU-A-CB (Split System: Heat Pump with Remote Outdoor Unit-Air-Source) | Centrally-Ducted | T5H3V36*K*AAA* | EVD5X60M21A*+WALLCON | *97CMN0801714B* | 35400 | 21.5 | 12 | 8.5 | 38500 | 29000 | 75.32% | 2.02 | 33200 | R-454B
215936694 | 2.97 | Yes | Yes | CARRIER | HRCU-A-CB (Split System: Heat Pump with Remote Outdoor Unit-Air-Source) | Centrally-Ducted | 27VNA336A*030* | CVAVA6021XMA*+UI | 59MN7C080C21**20 | 35600 | 21.5 | 12.5 | 8.5 | 38000 | 28600 | 75.26% | 2.02 | 32800 | R-454B
215936695 | 2.97 | Yes | Yes | BRYANT HEATING AND COOLING SYSTEMS | HRCU-A-CB (Split System: Heat Pump with Remote Outdoor Unit-Air-Source) | Centrally-Ducted | 293VAN036**AA* | CVAVA6021XMA*+UI | 987MC60080C21*** | 35600 | 21.5 | 12.5 | 8.5 | 38000 | 28600 | 75.26% | 2.02 | 32800 | R-454B
215936696 | 2.97 | Yes | Yes | HEIL | HRCU-A-CB (Split System: Heat Pump with Remote Outdoor Unit-Air-Source) | Centrally-Ducted | H5H3V36*K*AAA* | EVD5X60M21A*+WALLCON | *97CMN0802120B* | 35600 | 21.5 | 12.5 | 8.5 | 38000 | 28600 | 75.26% | 2.02 | 32800 | R-454B
215936697 | 2.97 | Yes | Yes | AIRQUEST | HRCU-A-CB (Split System: Heat Pump with Remote Outdoor Unit-Air-Source) | Centrally-Ducted | H5H3V36*K*AAA* | EVD5X60M21A*+WALLCON | *97CMN0802120B* | 35600 | 21.5 | 12.5 | 8.5 | 38000 | 28600 | 75.26% | 2.02 | 32800 | R-454B
215936698 | 2.97 | Yes | Yes | ARCOAIRE | HRCU-A-CB (Split System: Heat Pump with Remote Outdoor Unit-Air-Source) | Centrally-Ducted | H5H3V36*K*AAA* | EVD5X60M21A*+WALLCON | *97CMN0802120B* | 35600 | 21.5 | 12.5 | 8.5 | 38000 | 28600 | 75.26% | 2.02 | 32800 | R-454B
215936699 | 2.97 | Yes | Yes | COMFORTMAKER | HRCU-A-CB (Split System: Heat Pump with Remote Outdoor Unit-Air-Source) | Centrally-Ducted | C5H3V36*K*AAA* | EVD5X60M21A*+WALLCON | *97CMN0802120B* | 35600 | 21.5 | 12.5 | 8.5 | 38000 | 28600 | 75.26% | 2.02 | 32800 | R-454B
215936700 | 2.97 | Yes | Yes | DAY & NIGHT | HRCU-A-CB (Split System: Heat Pump with Remote Outdoor Unit-Air-Source) | Centrally-Ducted | C5H3V36*K*AAA* | EVD5X60M21A*+WALLCON | *97CMN0802120B* | 35600 | 21.5 | 12.5 | 8.5 | 38000 | 28600 | 75.26% | 2.02 | 32800 | R-454B
215936701 | 2.97 | Yes | Yes | KEEPRITE | HRCU-A-CB (Split System: Heat Pump with Remote Outdoor Unit-Air-Source) | Centrally-Ducted | C5H3V36*K*AAA* | EVD5X60M21A*+WALLCON | *97CMN0802120B* | 35600 | 21.5 | 12.5 | 8.5 | 38000 | 28600 | 75.26% | 2.02 | 32800 | R-454B
215936702 | 2.97 | Yes | Yes | KENMORE | HRCU-A-CB (Split System: Heat Pump with Remote Outdoor Unit-Air-Source) | Centrally-Ducted | (C,H,T)5H3V36*K*AAA* | EVD5X60M21A*+WALLCON | *97CMN0802120B* | 35600 | 21.5 | 12.5 | 8.5 | 38000 | 28600 | 75.26% | 2.02 | 32800 | R-454B
215936703 | 2.97 | Yes | Yes | TEMPSTAR | HRCU-A-CB (Split System: Heat Pump with Remote Outdoor Unit-Air-Source) | Centrally-Ducted | T5H3V36*K*AAA* | EVD5X60M21A*+WALLCON | *97CMN0802120B* | 35600 | 21.5 | 12.5 | 8.5 | 38000 | 28600 | 75.26% | 2.02 | 32800 | R-454B
215936704 | 2.97 | Yes | Yes | CARRIER | HRCU-A-CB (Split System: Heat Pump with Remote Outdoor Unit-Air-Source) | Centrally-Ducted | 27VNA336A*030* | CVAVA6021XMA*+UI | 59MN7C100C21**22 | 35600 | 22 | 12.5 | 8.5 | 38000 | 28600 | 75.26% | 2.02 | 32600 | R-454B
215936705 | 2.97 | Yes | Yes | BRYANT HEATING AND COOLING SYSTEMS | HRCU-A-CB (Split System: Heat Pump with Remote Outdoor Unit-Air-Source) | Centrally-Ducted | 293VAN036**AA* | CVAVA6021XMA*+UI | 987MC66100C21*** | 35600 | 22 | 12.5 | 8.5 | 38000 | 28600 | 75.26% | 2.02 | 32600 | R-454B
215936706 | 2.97 | Yes | Yes | HEIL | HRCU-A-CB (Split System: Heat Pump with Remote Outdoor Unit-Air-Source) | Centrally-Ducted | H5H3V36*K*AAA* | EVD5X60M21A*+WALLCON | *97CMN1002122B* | 35600 | 22 | 12.5 | 8.5 | 38000 | 28600 | 75.26% | 2.02 | 32600 | R-454B
215936707 | 2.97 | Yes | Yes | AIRQUEST | HRCU-A-CB (Split System: Heat Pump with Remote Outdoor Unit-Air-Source) | Centrally-Ducted | H5H3V36*K*AAA* | EVD5X60M21A*+WALLCON | *97CMN1002122B* | 35600 | 22 | 12.5 | 8.5 | 38000 | 28600 | 75.26% | 2.02 | 32600 | R-454B
215936708 | 2.97 | Yes | Yes | ARCOAIRE | HRCU-A-CB (Split System: Heat Pump with Remote Outdoor Unit-Air-Source) | Centrally-Ducted | H5H3V36*K*AAA* | EVD5X60M21A*+WALLCON | *97CMN1002122B* | 35600 | 22 | 12.5 | 8.5 | 38000 | 28600 | 75.26% | 2.02 | 32600 | R-454B
215936709 | 2.97 | Yes | Yes | COMFORTMAKER | HRCU-A-CB (Split System: Heat Pump with Remote Outdoor Unit-Air-Source) | Centrally-Ducted | C5H3V36*K*AAA* | EVD5X60M21A*+WALLCON | *97CMN1002122B* | 35600 | 22 | 12.5 | 8.5 | 38000 | 28600 | 75.26% | 2.02 | 32600 | R-454B
215936710 | 2.97 | Yes | Yes | DAY & NIGHT | HRCU-A-CB (Split System: Heat Pump with Remote Outdoor Unit-Air-Source) | Centrally-Ducted | C5H3V36*K*AAA* | EVD5X60M21A*+WALLCON | *97CMN1002122B* | 35600 | 22 | 12.5 | 8.5 | 38000 | 28600 | 75.26% | 2.02 | 32600 | R-454B
215936711 | 2.97 | Yes | Yes | KEEPRITE | HRCU-A-CB (Split System: Heat Pump with Remote Outdoor Unit-Air-Source) | Centrally-Ducted | C5H3V36*K*AAA* | EVD5X60M21A*+WALLCON | *97CMN1002122B* | 35600 | 22 | 12.5 | 8.5 | 38000 | 28600 | 75.26% | 2.02 | 32600 | R-454B
215936712 | 2.97 | Yes | Yes | KENMORE | HRCU-A-CB (Split System: Heat Pump with Remote Outdoor Unit-Air-Source) | Centrally-Ducted | (C,H,T)5H3V36*K*AAA* | EVD5X60M21A*+WALLCON | *97CMN1002122B* | 35600 | 22 | 12.5 | 8.5 | 38000 | 28600 | 75.26% | 2.02 | 32600 | R-454B
215936713 | 2.97 | Yes | Yes | TEMPSTAR | HRCU-A-CB (Split System: Heat Pump with Remote Outdoor Unit-Air-Source) | Centrally-Ducted | T5H3V36*K*AAA* | EVD5X60M21A*+WALLCON | *97CMN1002122B* | 35600 | 22 | 12.5 | 8.5 | 38000 | 28600 | 75.26% | 2.02 | 32600 | R-454B
215936714 | 2.95 | Yes | Yes | CARRIER | HRCU-A-CB (Split System: Heat Pump with Remote Outdoor Unit-Air-Source) | Centrally-Ducted | 27VNA336A*030* | CVAVA6021XMA*+UI | 59TN6C080C17**14 | 35400 | 21.5 | 12 | 8.5 | 38000 | 28800 | 75.79% | 2.02 | 33000 | R-454B
215936715 | 2.95 | Yes | Yes | BRYANT HEATING AND COOLING SYSTEMS | HRCU-A-CB (Split System: Heat Pump with Remote Outdoor Unit-Air-Source) | Centrally-Ducted | 293VAN036**AA* | CVAVA6021XMA*+UI | 986TD42080C17*** | 35400 | 21.5 | 12 | 8.5 | 38000 | 28800 | 75.79% | 2.02 | 33000 | R-454B
215936716 | 2.95 | Yes | Yes | HEIL | HRCU-A-CB (Split System: Heat Pump with Remote Outdoor Unit-Air-Source) | Centrally-Ducted | H5H3V36*K*AAA* | EVD5X60M21A*+WALLCON | *96CTN0801714B* | 35400 | 21.5 | 12 | 8.5 | 38000 | 28800 | 75.79% | 2.02 | 33000 | R-454B
215936717 | 2.95 | Yes | Yes | AIRQUEST | HRCU-A-CB (Split System: Heat Pump with Remote Outdoor Unit-Air-Source) | Centrally-Ducted | H5H3V36*K*AAA* | EVD5X60M21A*+WALLCON | *96CTN0801714B* | 35400 | 21.5 | 12 | 8.5 | 38000 | 28800 | 75.79% | 2.02 | 33000 | R-454B
215936718 | 2.95 | Yes | Yes | ARCOAIRE | HRCU-A-CB (Split System: Heat Pump with Remote Outdoor Unit-Air-Source) | Centrally-Ducted | H5H3V36*K*AAA* | EVD5X60M21A*+WALLCON | *96CTN0801714B* | 35400 | 21.5 | 12 | 8.5 | 38000 | 28800 | 75.79% | 2.02 | 33000 | R-454B
215936719 | 2.95 | Yes | Yes | COMFORTMAKER | HRCU-A-CB (Split System: Heat Pump with Remote Outdoor Unit-Air-Source) | Centrally-Ducted | C5H3V36*K*AAA* | EVD5X60M21A*+WALLCON | *96CTN0801714B* | 35400 | 21.5 | 12 | 8.5 | 38000 | 28800 | 75.79% | 2.02 | 33000 | R-454B
215936720 | 2.95 | Yes | Yes | DAY & NIGHT | HRCU-A-CB (Split System: Heat Pump with Remote Outdoor Unit-Air-Source) | Centrally-Ducted | C5H3V36*K*AAA* | EVD5X60M21A*+WALLCON | *96CTN0801714B* | 35400 | 21.5 | 12 | 8.5 | 38000 | 28800 | 75.79% | 2.02 | 33000 | R-454B
215936721 | 2.95 | Yes | Yes | KEEPRITE | HRCU-A-CB (Split System: Heat Pump with Remote Outdoor Unit-Air-Source) | Centrally-Ducted | C5H3V36*K*AAA* | EVD5X60M21A*+WALLCON | *96CTN0801714B* | 35400 | 21.5 | 12 | 8.5 | 38000 | 28800 | 75.79% | 2.02 | 33000 | R-454B
215936722 | 2.95 | Yes | Yes | KENMORE | HRCU-A-CB (Split System: Heat Pump with Remote Outdoor Unit-Air-Source) | Centrally-Ducted | (C,H,T)5H3V36*K*AAA* | EVD5X60M21A*+WALLCON | *96CTN0801714B* | 35400 | 21.5 | 12 | 8.5 | 38000 | 28800 | 75.79% | 2.02 | 33000 | R-454B
215936723 | 2.95 | Yes | Yes | TEMPSTAR | HRCU-A-CB (Split System: Heat Pump with Remote Outdoor Unit-Air-Source) | Centrally-Ducted | T5H3V36*K*AAA* | EVD5X60M21A*+WALLCON | *96CTN0801714B* | 35400 | 21.5 | 12 | 8.5 | 38000 | 28800 | 75.79% | 2.02 | 33000 | R-454B
215936724 | 2.97 | Yes | Yes | CARRIER | HRCU-A-CB (Split System: Heat Pump with Remote Outdoor Unit-Air-Source) | Centrally-Ducted | 27VNA336A*030* | CVAVA6021XMA*+UI | 59TN6C100C21**22 | 35600 | 22 | 12.5 | 8.5 | 38000 | 28600 | 75.26% | 2.02 | 32600 | R-454B
215936725 | 2.97 | Yes | Yes | BRYANT HEATING AND COOLING SYSTEMS | HRCU-A-CB (Split System: Heat Pump with Remote Outdoor Unit-Air-Source) | Centrally-Ducted | 293VAN036**AA* | CVAVA6021XMA*+UI | 986TD66100C21*** | 35600 | 22 | 12.5 | 8.5 | 38000 | 28600 | 75.26% | 2.02 | 32600 | R-454B
215936726 | 2.97 | Yes | Yes | HEIL | HRCU-A-CB (Split System: Heat Pump with Remote Outdoor Unit-Air-Source) | Centrally-Ducted | H5H3V36*K*AAA* | EVD5X60M21A*+WALLCON | *96CTN1002122B* | 35600 | 22 | 12.5 | 8.5 | 38000 | 28600 | 75.26% | 2.02 | 32600 | R-454B
215936727 | 2.97 | Yes | Yes | AIRQUEST | HRCU-A-CB (Split System: Heat Pump with Remote Outdoor Unit-Air-Source) | Centrally-Ducted | H5H3V36*K*AAA* | EVD5X60M21A*+WALLCON | *96CTN1002122B* | 35600 | 22 | 12.5 | 8.5 | 38000 | 28600 | 75.26% | 2.02 | 32600 | R-454B
215936728 | 2.97 | Yes | Yes | ARCOAIRE | HRCU-A-CB (Split System: Heat Pump with Remote Outdoor Unit-Air-Source) | Centrally-Ducted | H5H3V36*K*AAA* | EVD5X60M21A*+WALLCON | *96CTN1002122B* | 35600 | 22 | 12.5 | 8.5 | 38000 | 28600 | 75.26% | 2.02 | 32600 | R-454B
215936729 | 2.97 | Yes | Yes | COMFORTMAKER | HRCU-A-CB (Split System: Heat Pump with Remote Outdoor Unit-Air-Source) | Centrally-Ducted | C5H3V36*K*AAA* | EVD5X60M21A*+WALLCON | *96CTN1002122B* | 35600 | 22 | 12.5 | 8.5 | 38000 | 28600 | 75.26% | 2.02 | 32600 | R-454B
215936730 | 2.97 | Yes | Yes | DAY & NIGHT | HRCU-A-CB (Split System: Heat Pump with Remote Outdoor Unit-Air-Source) | Centrally-Ducted | C5H3V36*K*AAA* | EVD5X60M21A*+WALLCON | *96CTN1002122B* | 35600 | 22 | 12.5 | 8.5 | 38000 | 28600 | 75.26% | 2.02 | 32600 | R-454B
215936731 | 2.97 | Yes | Yes | KEEPRITE | HRCU-A-CB (Split System: Heat Pump with Remote Outdoor Unit-Air-Source) | Centrally-Ducted | C5H3V36*K*AAA* | EVD5X60M21A*+WALLCON | *96CTN1002122B* | 35600 | 22 | 12.5 | 8.5 | 38000 | 28600 | 75.26% | 2.02 | 32600 | R-454B
215936732 | 2.97 | Yes | Yes | KENMORE | HRCU-A-CB (Split System: Heat Pump with Remote Outdoor Unit-Air-Source) | Centrally-Ducted | (C,H,T)5H3V36*K*AAA* | EVD5X60M21A*+WALLCON | *96CTN1002122B* | 35600 | 22 | 12.5 | 8.5 | 38000 | 28600 | 75.26% | 2.02 | 32600 | R-454B
215936733 | 2.97 | Yes | Yes | TEMPSTAR | HRCU-A-CB (Split System: Heat Pump with Remote Outdoor Unit-Air-Source) | Centrally-Ducted | T5H3V36*K*AAA* | EVD5X60M21A*+WALLCON | *96CTN1002122B* | 35600 | 22 | 12.5 | 8.5 | 38000 | 28600 | 75.26% | 2.02 | 32600 | R-454B
215936734 | 2.95 | Yes | Yes | CARRIER | HRCU-A-CB (Split System: Heat Pump with Remote Outdoor Unit-Air-Source) | Centrally-Ducted | 27VNA336A*030* | CVAVA6024XMA*+UI | 58CU*A100C21**20 | 35400 | 21.5 | 12 | 8.5 | 38000 | 28600 | 75.26% | 2.04 | 33000 | R-454B
215936735 | 2.95 | Yes | Yes | BRYANT HEATING AND COOLING SYSTEMS | HRCU-A-CB (Split System: Heat Pump with Remote Outdoor Unit-Air-Source) | Centrally-Ducted | 293VAN036**AA* | CVAVA6024XMA*+UI | 83*CA60100C21*** | 35400 | 21.5 | 12 | 8.5 | 38000 | 28600 | 75.26% | 2.04 | 33000 | R-454B
215936736 | 2.95 | Yes | Yes | HEIL | HRCU-A-CB (Split System: Heat Pump with Remote Outdoor Unit-Air-Source) | Centrally-Ducted | H5H3V36*K*AAA* | EVD5X60M24A*+WALLCON | *80CSU1002120A* | 35400 | 21.5 | 12 | 8.5 | 38000 | 28600 | 75.26% | 2.04 | 33000 | R-454B
215936737 | 2.95 | Yes | Yes | AIRQUEST | HRCU-A-CB (Split System: Heat Pump with Remote Outdoor Unit-Air-Source) | Centrally-Ducted | H5H3V36*K*AAA* | EVD5X60M24A*+WALLCON | *80CSU1002120A* | 35400 | 21.5 | 12 | 8.5 | 38000 | 28600 | 75.26% | 2.04 | 33000 | R-454B
215936738 | 2.95 | Yes | Yes | ARCOAIRE | HRCU-A-CB (Split System: Heat Pump with Remote Outdoor Unit-Air-Source) | Centrally-Ducted | H5H3V36*K*AAA* | EVD5X60M24A*+WALLCON | *80CSU1002120A* | 35400 | 21.5 | 12 | 8.5 | 38000 | 28600 | 75.26% | 2.04 | 33000 | R-454B
215936739 | 2.95 | Yes | Yes | COMFORTMAKER | HRCU-A-CB (Split System: Heat Pump with Remote Outdoor Unit-Air-Source) | Centrally-Ducted | C5H3V36*K*AAA* | EVD5X60M24A*+WALLCON | *80CSU1002120A* | 35400 | 21.5 | 12 | 8.5 | 38000 | 28600 | 75.26% | 2.04 | 33000 | R-454B
215936740 | 2.95 | Yes | Yes | DAY & NIGHT | HRCU-A-CB (Split System: Heat Pump with Remote Outdoor Unit-Air-Source) | Centrally-Ducted | C5H3V36*K*AAA* | EVD5X60M24A*+WALLCON | *80CSU1002120A* | 35400 | 21.5 | 12 | 8.5 | 38000 | 28600 | 75.26% | 2.04 | 33000 | R-454B
215936741 | 2.95 | Yes | Yes | KEEPRITE | HRCU-A-CB (Split System: Heat Pump with Remote Outdoor Unit-Air-Source) | Centrally-Ducted | C5H3V36*K*AAA* | EVD5X60M24A*+WALLCON | *80CSU1002120A* | 35400 | 21.5 | 12 | 8.5 | 38000 | 28600 | 75.26% | 2.04 | 33000 | R-454B
215936742 | 2.95 | Yes | Yes | KENMORE | HRCU-A-CB (Split System: Heat Pump with Remote Outdoor Unit-Air-Source) | Centrally-Ducted | (C,H,T)5H3V36*K*AAA* | EVD5X60M24A*+WALLCON | *80CSU1002120A* | 35400 | 21.5 | 12 | 8.5 | 38000 | 28600 | 75.26% | 2.04 | 33000 | R-454B
215936743 | 2.95 | Yes | Yes | TEMPSTAR | HRCU-A-CB (Split System: Heat Pump with Remote Outdoor Unit-Air-Source) | Centrally-Ducted | T5H3V36*K*AAA* | EVD5X60M24A*+WALLCON | *80CSU1002120A* | 35400 | 21.5 | 12 | 8.5 | 38000 | 28600 | 75.26% | 2.04 | 33000 | R-454B
215936744 | 2.95 | Yes | Yes | CARRIER | HRCU-A-CB (Split System: Heat Pump with Remote Outdoor Unit-Air-Source) | Centrally-Ducted | 27VNA336A*030* | CVAVA6024XMA*+UI | 58TN*B070C21**20 | 35400 | 21.5 | 12 | 8.5 | 38000 | 28600 | 75.26% | 2.04 | 32800 | R-454B
215936745 | 2.95 | Yes | Yes | BRYANT HEATING AND COOLING SYSTEMS | HRCU-A-CB (Split System: Heat Pump with Remote Outdoor Unit-Air-Source) | Centrally-Ducted | 293VAN036**AA* | CVAVA6024XMA*+UI | 88*TB60070C21*** | 35400 | 21.5 | 12 | 8.5 | 38000 | 28600 | 75.26% | 2.04 | 32800 | R-454B
215936746 | 2.95 | Yes | Yes | HEIL | HRCU-A-CB (Split System: Heat Pump with Remote Outdoor Unit-Air-Source) | Centrally-Ducted | H5H3V36*K*AAA* | EVD5X60M24A*+WALLCON | *80CTL0702120B* | 35400 | 21.5 | 12 | 8.5 | 38000 | 28600 | 75.26% | 2.04 | 32800 | R-454B
215936747 | 2.95 | Yes | Yes | AIRQUEST | HRCU-A-CB (Split System: Heat Pump with Remote Outdoor Unit-Air-Source) | Centrally-Ducted | H5H3V36*K*AAA* | EVD5X60M24A*+WALLCON | *80CTL0702120B* | 35400 | 21.5 | 12 | 8.5 | 38000 | 28600 | 75.26% | 2.04 | 32800 | R-454B
215936748 | 2.95 | Yes | Yes | ARCOAIRE | HRCU-A-CB (Split System: Heat Pump with Remote Outdoor Unit-Air-Source) | Centrally-Ducted | H5H3V36*K*AAA* | EVD5X60M24A*+WALLCON | *80CTL0702120B* | 35400 | 21.5 | 12 | 8.5 | 38000 | 28600 | 75.26% | 2.04 | 32800 | R-454B
215936749 | 2.95 | Yes | Yes | COMFORTMAKER | HRCU-A-CB (Split System: Heat Pump with Remote Outdoor Unit-Air-Source) | Centrally-Ducted | C5H3V36*K*AAA* | EVD5X60M24A*+WALLCON | *80CTL0702120B* | 35400 | 21.5 | 12 | 8.5 | 38000 | 28600 | 75.26% | 2.04 | 32800 | R-454B
215936750 | 2.95 | Yes | Yes | DAY & NIGHT | HRCU-A-CB (Split System: Heat Pump with Remote Outdoor Unit-Air-Source) | Centrally-Ducted | C5H3V36*K*AAA* | EVD5X60M24A*+WALLCON | *80CTL0702120B* | 35400 | 21.5 | 12 | 8.5 | 38000 | 28600 | 75.26% | 2.04 | 32800 | R-454B
215936751 | 2.95 | Yes | Yes | KEEPRITE | HRCU-A-CB (Split System: Heat Pump with Remote Outdoor Unit-Air-Source) | Centrally-Ducted | C5H3V36*K*AAA* | EVD5X60M24A*+WALLCON | *80CTL0702120B* | 35400 | 21.5 | 12 | 8.5 | 38000 | 28600 | 75.26% | 2.04 | 32800 | R-454B
215936752 | 2.95 | Yes | Yes | KENMORE | HRCU-A-CB (Split System: Heat Pump with Remote Outdoor Unit-Air-Source) | Centrally-Ducted | (C,H,T)5H3V36*K*AAA* | EVD5X60M24A*+WALLCON | *80CTL0702120B* | 35400 | 21.5 | 12 | 8.5 | 38000 | 28600 | 75.26% | 2.04 | 32800 | R-454B
215936753 | 2.95 | Yes | Yes | TEMPSTAR | HRCU-A-CB (Split System: Heat Pump with Remote Outdoor Unit-Air-Source) | Centrally-Ducted | T5H3V36*K*AAA* | EVD5X60M24A*+WALLCON | *80CTL0702120B* | 35400 | 21.5 | 12 | 8.5 | 38000 | 28600 | 75.26% | 2.04 | 32800 | R-454B
215936754 | 2.97 | Yes | Yes | CARRIER | HRCU-A-CB (Split System: Heat Pump with Remote Outdoor Unit-Air-Source) | Centrally-Ducted | 27VNA336A*030* | CVAVA6024XMA*+UI | 58TN*B090C21**20 | 35600 | 22 | 12.5 | 8.5 | 38000 | 28400 | 74.74% | 2.04 | 32600 | R-454B
215936755 | 2.97 | Yes | Yes | BRYANT HEATING AND COOLING SYSTEMS | HRCU-A-CB (Split System: Heat Pump with Remote Outdoor Unit-Air-Source) | Centrally-Ducted | 293VAN036**AA* | CVAVA6024XMA*+UI | 88*TB60090C21*** | 35600 | 22 | 12.5 | 8.5 | 38000 | 28400 | 74.74% | 2.04 | 32600 | R-454B
215936756 | 2.97 | Yes | Yes | HEIL | HRCU-A-CB (Split System: Heat Pump with Remote Outdoor Unit-Air-Source) | Centrally-Ducted | H5H3V36*K*AAA* | EVD5X60M24A*+WALLCON | *80CTL0902120B* | 35600 | 22 | 12.5 | 8.5 | 38000 | 28400 | 74.74% | 2.04 | 32600 | R-454B
215936757 | 2.97 | Yes | Yes | AIRQUEST | HRCU-A-CB (Split System: Heat Pump with Remote Outdoor Unit-Air-Source) | Centrally-Ducted | H5H3V36*K*AAA* | EVD5X60M24A*+WALLCON | *80CTL0902120B* | 35600 | 22 | 12.5 | 8.5 | 38000 | 28400 | 74.74% | 2.04 | 32600 | R-454B
215936758 | 2.97 | Yes | Yes | ARCOAIRE | HRCU-A-CB (Split System: Heat Pump with Remote Outdoor Unit-Air-Source) | Centrally-Ducted | H5H3V36*K*AAA* | EVD5X60M24A*+WALLCON | *80CTL0902120B* | 35600 | 22 | 12.5 | 8.5 | 38000 | 28400 | 74.74% | 2.04 | 32600 | R-454B
215936759 | 2.97 | Yes | Yes | COMFORTMAKER | HRCU-A-CB (Split System: Heat Pump with Remote Outdoor Unit-Air-Source) | Centrally-Ducted | C5H3V36*K*AAA* | EVD5X60M24A*+WALLCON | *80CTL0902120B* | 35600 | 22 | 12.5 | 8.5 | 38000 | 28400 | 74.74% | 2.04 | 32600 | R-454B
215936760 | 2.97 | Yes | Yes | DAY & NIGHT | HRCU-A-CB (Split System: Heat Pump with Remote Outdoor Unit-Air-Source) | Centrally-Ducted | C5H3V36*K*AAA* | EVD5X60M24A*+WALLCON | *80CTL0902120B* | 35600 | 22 | 12.5 | 8.5 | 38000 | 28400 | 74.74% | 2.04 | 32600 | R-454B
215936761 | 2.97 | Yes | Yes | KEEPRITE | HRCU-A-CB (Split System: Heat Pump with Remote Outdoor Unit-Air-Source) | Centrally-Ducted | C5H3V36*K*AAA* | EVD5X60M24A*+WALLCON | *80CTL0902120B* | 35600 | 22 | 12.5 | 8.5 | 38000 | 28400 | 74.74% | 2.04 | 32600 | R-454B
215936762 | 2.97 | Yes | Yes | KENMORE | HRCU-A-CB (Split System: Heat Pump with Remote Outdoor Unit-Air-Source) | Centrally-Ducted | (C,H,T)5H3V36*K*AAA* | EVD5X60M24A*+WALLCON | *80CTL0902120B* | 35600 | 22 | 12.5 | 8.5 | 38000 | 28400 | 74.74% | 2.04 | 32600 | R-454B
215936763 | 2.97 | Yes | Yes | TEMPSTAR | HRCU-A-CB (Split System: Heat Pump with Remote Outdoor Unit-Air-Source) | Centrally-Ducted | T5H3V36*K*AAA* | EVD5X60M24A*+WALLCON | *80CTL0902120B* | 35600 | 22 | 12.5 | 8.5 | 38000 | 28400 | 74.74% | 2.04 | 32600 | R-454B
215936764 | 2.97 | Yes | Yes | CARRIER | HRCU-A-CB (Split System: Heat Pump with Remote Outdoor Unit-Air-Source) | Centrally-Ducted | 27VNA336A*030* | CVAVA6024XMA*+UI | 58TN*B110C21**20 | 35600 | 22 | 12.5 | 8.5 | 38000 | 28400 | 74.74% | 2.04 | 32800 | R-454B
215936765 | 2.97 | Yes | Yes | BRYANT HEATING AND COOLING SYSTEMS | HRCU-A-CB (Split System: Heat Pump with Remote Outdoor Unit-Air-Source) | Centrally-Ducted | 293VAN036**AA* | CVAVA6024XMA*+UI | 88*TB60110C21*** | 35600 | 22 | 12.5 | 8.5 | 38000 | 28400 | 74.74% | 2.04 | 32800 | R-454B
215936766 | 2.97 | Yes | Yes | HEIL | HRCU-A-CB (Split System: Heat Pump with Remote Outdoor Unit-Air-Source) | Centrally-Ducted | H5H3V36*K*AAA* | EVD5X60M24A*+WALLCON | *80CTL1102120B* | 35600 | 22 | 12.5 | 8.5 | 38000 | 28400 | 74.74% | 2.04 | 32800 | R-454B
215936767 | 2.97 | Yes | Yes | AIRQUEST | HRCU-A-CB (Split System: Heat Pump with Remote Outdoor Unit-Air-Source) | Centrally-Ducted | H5H3V36*K*AAA* | EVD5X60M24A*+WALLCON | *80CTL1102120B* | 35600 | 22 | 12.5 | 8.5 | 38000 | 28400 | 74.74% | 2.04 | 32800 | R-454B
215936768 | 2.97 | Yes | Yes | ARCOAIRE | HRCU-A-CB (Split System: Heat Pump with Remote Outdoor Unit-Air-Source) | Centrally-Ducted | H5H3V36*K*AAA* | EVD5X60M24A*+WALLCON | *80CTL1102120B* | 35600 | 22 | 12.5 | 8.5 | 38000 | 28400 | 74.74% | 2.04 | 32800 | R-454B
215936769 | 2.97 | Yes | Yes | COMFORTMAKER | HRCU-A-CB (Split System: Heat Pump with Remote Outdoor Unit-Air-Source) | Centrally-Ducted | C5H3V36*K*AAA* | EVD5X60M24A*+WALLCON | *80CTL1102120B* | 35600 | 22 | 12.5 | 8.5 | 38000 | 28400 | 74.74% | 2.04 | 32800 | R-454B
215936770 | 2.97 | Yes | Yes | DAY & NIGHT | HRCU-A-CB (Split System: Heat Pump with Remote Outdoor Unit-Air-Source) | Centrally-Ducted | C5H3V36*K*AAA* | EVD5X60M24A*+WALLCON | *80CTL1102120B* | 35600 | 22 | 12.5 | 8.5 | 38000 | 28400 | 74.74% | 2.04 | 32800 | R-454B
215936771 | 2.97 | Yes | Yes | KEEPRITE | HRCU-A-CB (Split System: Heat Pump with Remote Outdoor Unit-Air-Source) | Centrally-Ducted | C5H3V36*K*AAA* | EVD5X60M24A*+WALLCON | *80CTL1102120B* | 35600 | 22 | 12.5 | 8.5 | 38000 | 28400 | 74.74% | 2.04 | 32800 | R-454B
215936772 | 2.97 | Yes | Yes | KENMORE | HRCU-A-CB (Split System: Heat Pump with Remote Outdoor Unit-Air-Source) | Centrally-Ducted | (C,H,T)5H3V36*K*AAA* | EVD5X60M24A*+WALLCON | *80CTL1102120B* | 35600 | 22 | 12.5 | 8.5 | 38000 | 28400 | 74.74% | 2.04 | 32800 | R-454B
215936773 | 2.97 | Yes | Yes | TEMPSTAR | HRCU-A-CB (Split System: Heat Pump with Remote Outdoor Unit-Air-Source) | Centrally-Ducted | T5H3V36*K*AAA* | EVD5X60M24A*+WALLCON | *80CTL1102120B* | 35600 | 22 | 12.5 | 8.5 | 38000 | 28400 | 74.74% | 2.04 | 32800 | R-454B
215936774 | 2.97 | Yes | Yes | CARRIER | HRCU-A-CB (Split System: Heat Pump with Remote Outdoor Unit-Air-Source) | Centrally-Ducted | 27VNA336A*030* | CVAVA6024XMA*+UI | 58TN*B135C24**22 | 35600 | 22 | 12.5 | 8.5 | 38000 | 28400 | 74.74% | 2.04 | 32600 | R-454B
215936775 | 2.97 | Yes | Yes | BRYANT HEATING AND COOLING SYSTEMS | HRCU-A-CB (Split System: Heat Pump with Remote Outdoor Unit-Air-Source) | Centrally-Ducted | 293VAN036**AA* | CVAVA6024XMA*+UI | 88*TB66135C24*** | 35600 | 22 | 12.5 | 8.5 | 38000 | 28400 | 74.74% | 2.04 | 32600 | R-454B
215936776 | 2.97 | Yes | Yes | HEIL | HRCU-A-CB (Split System: Heat Pump with Remote Outdoor Unit-Air-Source) | Centrally-Ducted | H5H3V36*K*AAA* | EVD5X60M24A*+WALLCON | *80CTL1352422B* | 35600 | 22 | 12.5 | 8.5 | 38000 | 28400 | 74.74% | 2.04 | 32600 | R-454B
215936777 | 2.97 | Yes | Yes | AIRQUEST | HRCU-A-CB (Split System: Heat Pump with Remote Outdoor Unit-Air-Source) | Centrally-Ducted | H5H3V36*K*AAA* | EVD5X60M24A*+WALLCON | *80CTL1352422B* | 35600 | 22 | 12.5 | 8.5 | 38000 | 28400 | 74.74% | 2.04 | 32600 | R-454B
215936778 | 2.97 | Yes | Yes | ARCOAIRE | HRCU-A-CB (Split System: Heat Pump with Remote Outdoor Unit-Air-Source) | Centrally-Ducted | H5H3V36*K*AAA* | EVD5X60M24A*+WALLCON | *80CTL1352422B* | 35600 | 22 | 12.5 | 8.5 | 38000 | 28400 | 74.74% | 2.04 | 32600 | R-454B
215936779 | 2.97 | Yes | Yes | COMFORTMAKER | HRCU-A-CB (Split System: Heat Pump with Remote Outdoor Unit-Air-Source) | Centrally-Ducted | C5H3V36*K*AAA* | EVD5X60M24A*+WALLCON | *80CTL1352422B* | 35600 | 22 | 12.5 | 8.5 | 38000 | 28400 | 74.74% | 2.04 | 32600 | R-454B
215936780 | 2.97 | Yes | Yes | DAY & NIGHT | HRCU-A-CB (Split System: Heat Pump with Remote Outdoor Unit-Air-Source) | Centrally-Ducted | C5H3V36*K*AAA* | EVD5X60M24A*+WALLCON | *80CTL1352422B* | 35600 | 22 | 12.5 | 8.5 | 38000 | 28400 | 74.74% | 2.04 | 32600 | R-454B
215936781 | 2.97 | Yes | Yes | KEEPRITE | HRCU-A-CB (Split System: Heat Pump with Remote Outdoor Unit-Air-Source) | Centrally-Ducted | C5H3V36*K*AAA* | EVD5X60M24A*+WALLCON | *80CTL1352422B* | 35600 | 22 | 12.5 | 8.5 | 38000 | 28400 | 74.74% | 2.04 | 32600 | R-454B
215936782 | 2.97 | Yes | Yes | KENMORE | HRCU-A-CB (Split System: Heat Pump with Remote Outdoor Unit-Air-Source) | Centrally-Ducted | (C,H,T)5H3V36*K*AAA* | EVD5X60M24A*+WALLCON | *80CTL1352422B* | 35600 | 22 | 12.5 | 8.5 | 38000 | 28400 | 74.74% | 2.04 | 32600 | R-454B
215936783 | 2.97 | Yes | Yes | TEMPSTAR | HRCU-A-CB (Split System: Heat Pump with Remote Outdoor Unit-Air-Source) | Centrally-Ducted | T5H3V36*K*AAA* | EVD5X60M24A*+WALLCON | *80CTL1352422B* | 35600 | 22 | 12.5 | 8.5 | 38000 | 28400 | 74.74% | 2.04 | 32600 | R-454B
215936784 | 2.95 | Yes | Yes | CARRIER | HRCU-A-CB (Split System: Heat Pump with Remote Outdoor Unit-Air-Source) | Centrally-Ducted | 27VNA336A*030* | CVAVA6024XMA*+UI | 59CU5B080C21**20 | 35400 | 21.5 | 12 | 8.5 | 38000 | 28600 | 75.26% | 2.04 | 32800 | R-454B
215936785 | 2.95 | Yes | Yes | BRYANT HEATING AND COOLING SYSTEMS | HRCU-A-CB (Split System: Heat Pump with Remote Outdoor Unit-Air-Source) | Centrally-Ducted | 293VAN036**AA* | CVAVA6024XMA*+UI | 935CB60080C21*** | 35400 | 21.5 | 12 | 8.5 | 38000 | 28600 | 75.26% | 2.04 | 32800 | R-454B
215936786 | 2.95 | Yes | Yes | HEIL | HRCU-A-CB (Split System: Heat Pump with Remote Outdoor Unit-Air-Source) | Centrally-Ducted | H5H3V36*K*AAA* | EVD5X60M24A*+WALLCON | *95CSU0802120B* | 35400 | 21.5 | 12 | 8.5 | 38000 | 28600 | 75.26% | 2.04 | 32800 | R-454B
215936787 | 2.95 | Yes | Yes | AIRQUEST | HRCU-A-CB (Split System: Heat Pump with Remote Outdoor Unit-Air-Source) | Centrally-Ducted | H5H3V36*K*AAA* | EVD5X60M24A*+WALLCON | *95CSU0802120B* | 35400 | 21.5 | 12 | 8.5 | 38000 | 28600 | 75.26% | 2.04 | 32800 | R-454B
215936788 | 2.95 | Yes | Yes | ARCOAIRE | HRCU-A-CB (Split System: Heat Pump with Remote Outdoor Unit-Air-Source) | Centrally-Ducted | H5H3V36*K*AAA* | EVD5X60M24A*+WALLCON | *95CSU0802120B* | 35400 | 21.5 | 12 | 8.5 | 38000 | 28600 | 75.26% | 2.04 | 32800 | R-454B
215936789 | 2.95 | Yes | Yes | COMFORTMAKER | HRCU-A-CB (Split System: Heat Pump with Remote Outdoor Unit-Air-Source) | Centrally-Ducted | C5H3V36*K*AAA* | EVD5X60M24A*+WALLCON | *95CSU0802120B* | 35400 | 21.5 | 12 | 8.5 | 38000 | 28600 | 75.26% | 2.04 | 32800 | R-454B
215936790 | 2.95 | Yes | Yes | DAY & NIGHT | HRCU-A-CB (Split System: Heat Pump with Remote Outdoor Unit-Air-Source) | Centrally-Ducted | C5H3V36*K*AAA* | EVD5X60M24A*+WALLCON | *95CSU0802120B* | 35400 | 21.5 | 12 | 8.5 | 38000 | 28600 | 75.26% | 2.04 | 32800 | R-454B
215936791 | 2.95 | Yes | Yes | KEEPRITE | HRCU-A-CB (Split System: Heat Pump with Remote Outdoor Unit-Air-Source) | Centrally-Ducted | C5H3V36*K*AAA* | EVD5X60M24A*+WALLCON | *95CSU0802120B* | 35400 | 21.5 | 12 | 8.5 | 38000 | 28600 | 75.26% | 2.04 | 32800 | R-454B
215936792 | 2.95 | Yes | Yes | KENMORE | HRCU-A-CB (Split System: Heat Pump with Remote Outdoor Unit-Air-Source) | Centrally-Ducted | (C,H,T)5H3V36*K*AAA* | EVD5X60M24A*+WALLCON | *95CSU0802120B* | 35400 | 21.5 | 12 | 8.5 | 38000 | 28600 | 75.26% | 2.04 | 32800 | R-454B
215936793 | 2.95 | Yes | Yes | TEMPSTAR | HRCU-A-CB (Split System: Heat Pump with Remote Outdoor Unit-Air-Source) | Centrally-Ducted | T5H3V36*K*AAA* | EVD5X60M24A*+WALLCON | *95CSU0802120B* | 35400 | 21.5 | 12 | 8.5 | 38000 | 28600 | 75.26% | 2.04 | 32800 | R-454B
215936794 | 2.97 | Yes | Yes | CARRIER | HRCU-A-CB (Split System: Heat Pump with Remote Outdoor Unit-Air-Source) | Centrally-Ducted | 27VNA336A*030* | CVAVA6024XMA*+UI | 59CU5B100C21**22 | 35600 | 22 | 12.5 | 8.5 | 38000 | 28400 | 74.74% | 2.06 | 32600 | R-454B
215936795 | 2.97 | Yes | Yes | BRYANT HEATING AND COOLING SYSTEMS | HRCU-A-CB (Split System: Heat Pump with Remote Outdoor Unit-Air-Source) | Centrally-Ducted | 293VAN036**AA* | CVAVA6024XMA*+UI | 935CB66100C21*** | 35600 | 22 | 12.5 | 8.5 | 38000 | 28400 | 74.74% | 2.06 | 32600 | R-454B
215936796 | 2.97 | Yes | Yes | HEIL | HRCU-A-CB (Split System: Heat Pump with Remote Outdoor Unit-Air-Source) | Centrally-Ducted | H5H3V36*K*AAA* | EVD5X60M24A*+WALLCON | *95CSU1002122B* | 35600 | 22 | 12.5 | 8.5 | 38000 | 28400 | 74.74% | 2.06 | 32600 | R-454B
215936797 | 2.97 | Yes | Yes | AIRQUEST | HRCU-A-CB (Split System: Heat Pump with Remote Outdoor Unit-Air-Source) | Centrally-Ducted | H5H3V36*K*AAA* | EVD5X60M24A*+WALLCON | *95CSU1002122B* | 35600 | 22 | 12.5 | 8.5 | 38000 | 28400 | 74.74% | 2.06 | 32600 | R-454B
215936798 | 2.97 | Yes | Yes | ARCOAIRE | HRCU-A-CB (Split System: Heat Pump with Remote Outdoor Unit-Air-Source) | Centrally-Ducted | H5H3V36*K*AAA* | EVD5X60M24A*+WALLCON | *95CSU1002122B* | 35600 | 22 | 12.5 | 8.5 | 38000 | 28400 | 74.74% | 2.06 | 32600 | R-454B
215936799 | 2.97 | Yes | Yes | COMFORTMAKER | HRCU-A-CB (Split System: Heat Pump with Remote Outdoor Unit-Air-Source) | Centrally-Ducted | C5H3V36*K*AAA* | EVD5X60M24A*+WALLCON | *95CSU1002122B* | 35600 | 22 | 12.5 | 8.5 | 38000 | 28400 | 74.74% | 2.06 | 32600 | R-454B
215936800 | 2.97 | Yes | Yes | DAY & NIGHT | HRCU-A-CB (Split System: Heat Pump with Remote Outdoor Unit-Air-Source) | Centrally-Ducted | C5H3V36*K*AAA* | EVD5X60M24A*+WALLCON | *95CSU1002122B* | 35600 | 22 | 12.5 | 8.5 | 38000 | 28400 | 74.74% | 2.06 | 32600 | R-454B
215936801 | 2.97 | Yes | Yes | KEEPRITE | HRCU-A-CB (Split System: Heat Pump with Remote Outdoor Unit-Air-Source) | Centrally-Ducted | C5H3V36*K*AAA* | EVD5X60M24A*+WALLCON | *95CSU1002122B* | 35600 | 22 | 12.5 | 8.5 | 38000 | 28400 | 74.74% | 2.06 | 32600 | R-454B
215936802 | 2.97 | Yes | Yes | KENMORE | HRCU-A-CB (Split System: Heat Pump with Remote Outdoor Unit-Air-Source) | Centrally-Ducted | (C,H,T)5H3V36*K*AAA* | EVD5X60M24A*+WALLCON | *95CSU1002122B* | 35600 | 22 | 12.5 | 8.5 | 38000 | 28400 | 74.74% | 2.06 | 32600 | R-454B
215936803 | 2.97 | Yes | Yes | TEMPSTAR | HRCU-A-CB (Split System: Heat Pump with Remote Outdoor Unit-Air-Source) | Centrally-Ducted | T5H3V36*K*AAA* | EVD5X60M24A*+WALLCON | *95CSU1002122B* | 35600 | 22 | 12.5 | 8.5 | 38000 | 28400 | 74.74% | 2.06 | 32600 | R-454B
215936804 | 2.93 | Yes | Yes | CARRIER | HRCU-A-CB (Split System: Heat Pump with Remote Outdoor Unit-Air-Source) | Centrally-Ducted | 27VNA336A*030* | CVAVA6024XMA*+UI | 59MN7C060C21**20 | 35200 | 21 | 12 | 8.5 | 38500 | 28800 | 74.81% | 2.02 | 33200 | R-454B
215936805 | 2.93 | Yes | Yes | BRYANT HEATING AND COOLING SYSTEMS | HRCU-A-CB (Split System: Heat Pump with Remote Outdoor Unit-Air-Source) | Centrally-Ducted | 293VAN036**AA* | CVAVA6024XMA*+UI | 987MC60060C21*** | 35200 | 21 | 12 | 8.5 | 38500 | 28800 | 74.81% | 2.02 | 33200 | R-454B
215936806 | 2.93 | Yes | Yes | HEIL | HRCU-A-CB (Split System: Heat Pump with Remote Outdoor Unit-Air-Source) | Centrally-Ducted | H5H3V36*K*AAA* | EVD5X60M24A*+WALLCON | *97CMN0602120B* | 35200 | 21 | 12 | 8.5 | 38500 | 28800 | 74.81% | 2.02 | 33200 | R-454B
215936807 | 2.93 | Yes | Yes | AIRQUEST | HRCU-A-CB (Split System: Heat Pump with Remote Outdoor Unit-Air-Source) | Centrally-Ducted | H5H3V36*K*AAA* | EVD5X60M24A*+WALLCON | *97CMN0602120B* | 35200 | 21 | 12 | 8.5 | 38500 | 28800 | 74.81% | 2.02 | 33200 | R-454B
215936808 | 2.93 | Yes | Yes | ARCOAIRE | HRCU-A-CB (Split System: Heat Pump with Remote Outdoor Unit-Air-Source) | Centrally-Ducted | H5H3V36*K*AAA* | EVD5X60M24A*+WALLCON | *97CMN0602120B* | 35200 | 21 | 12 | 8.5 | 38500 | 28800 | 74.81% | 2.02 | 33200 | R-454B
215936809 | 2.93 | Yes | Yes | COMFORTMAKER | HRCU-A-CB (Split System: Heat Pump with Remote Outdoor Unit-Air-Source) | Centrally-Ducted | C5H3V36*K*AAA* | EVD5X60M24A*+WALLCON | *97CMN0602120B* | 35200 | 21 | 12 | 8.5 | 38500 | 28800 | 74.81% | 2.02 | 33200 | R-454B
215936810 | 2.93 | Yes | Yes | DAY & NIGHT | HRCU-A-CB (Split System: Heat Pump with Remote Outdoor Unit-Air-Source) | Centrally-Ducted | C5H3V36*K*AAA* | EVD5X60M24A*+WALLCON | *97CMN0602120B* | 35200 | 21 | 12 | 8.5 | 38500 | 28800 | 74.81% | 2.02 | 33200 | R-454B
215936811 | 2.93 | Yes | Yes | KEEPRITE | HRCU-A-CB (Split System: Heat Pump with Remote Outdoor Unit-Air-Source) | Centrally-Ducted | C5H3V36*K*AAA* | EVD5X60M24A*+WALLCON | *97CMN0602120B* | 35200 | 21 | 12 | 8.5 | 38500 | 28800 | 74.81% | 2.02 | 33200 | R-454B
215936812 | 2.93 | Yes | Yes | KENMORE | HRCU-A-CB (Split System: Heat Pump with Remote Outdoor Unit-Air-Source) | Centrally-Ducted | (C,H,T)5H3V36*K*AAA* | EVD5X60M24A*+WALLCON | *97CMN0602120B* | 35200 | 21 | 12 | 8.5 | 38500 | 28800 | 74.81% | 2.02 | 33200 | R-454B
215936813 | 2.93 | Yes | Yes | TEMPSTAR | HRCU-A-CB (Split System: Heat Pump with Remote Outdoor Unit-Air-Source) | Centrally-Ducted | T5H3V36*K*AAA* | EVD5X60M24A*+WALLCON | *97CMN0602120B* | 35200 | 21 | 12 | 8.5 | 38500 | 28800 | 74.81% | 2.02 | 33200 | R-454B
215936814 | 2.95 | Yes | Yes | CARRIER | HRCU-A-CB (Split System: Heat Pump with Remote Outdoor Unit-Air-Source) | Centrally-Ducted | 27VNA336A*030* | CVAVA6024XMA*+UI | 59MN7C080C21**20 | 35400 | 21.5 | 12.5 | 8.5 | 38000 | 28400 | 74.74% | 2.04 | 32800 | R-454B
215936815 | 2.95 | Yes | Yes | BRYANT HEATING AND COOLING SYSTEMS | HRCU-A-CB (Split System: Heat Pump with Remote Outdoor Unit-Air-Source) | Centrally-Ducted | 293VAN036**AA* | CVAVA6024XMA*+UI | 987MC60080C21*** | 35400 | 21.5 | 12.5 | 8.5 | 38000 | 28400 | 74.74% | 2.04 | 32800 | R-454B
215936816 | 2.95 | Yes | Yes | HEIL | HRCU-A-CB (Split System: Heat Pump with Remote Outdoor Unit-Air-Source) | Centrally-Ducted | H5H3V36*K*AAA* | EVD5X60M24A*+WALLCON | *97CMN0802120B* | 35400 | 21.5 | 12.5 | 8.5 | 38000 | 28400 | 74.74% | 2.04 | 32800 | R-454B
215936817 | 2.95 | Yes | Yes | AIRQUEST | HRCU-A-CB (Split System: Heat Pump with Remote Outdoor Unit-Air-Source) | Centrally-Ducted | H5H3V36*K*AAA* | EVD5X60M24A*+WALLCON | *97CMN0802120B* | 35400 | 21.5 | 12.5 | 8.5 | 38000 | 28400 | 74.74% | 2.04 | 32800 | R-454B
215936818 | 2.95 | Yes | Yes | ARCOAIRE | HRCU-A-CB (Split System: Heat Pump with Remote Outdoor Unit-Air-Source) | Centrally-Ducted | H5H3V36*K*AAA* | EVD5X60M24A*+WALLCON | *97CMN0802120B* | 35400 | 21.5 | 12.5 | 8.5 | 38000 | 28400 | 74.74% | 2.04 | 32800 | R-454B
215936819 | 2.95 | Yes | Yes | COMFORTMAKER | HRCU-A-CB (Split System: Heat Pump with Remote Outdoor Unit-Air-Source) | Centrally-Ducted | C5H3V36*K*AAA* | EVD5X60M24A*+WALLCON | *97CMN0802120B* | 35400 | 21.5 | 12.5 | 8.5 | 38000 | 28400 | 74.74% | 2.04 | 32800 | R-454B
215936820 | 2.95 | Yes | Yes | DAY & NIGHT | HRCU-A-CB (Split System: Heat Pump with Remote Outdoor Unit-Air-Source) | Centrally-Ducted | C5H3V36*K*AAA* | EVD5X60M24A*+WALLCON | *97CMN0802120B* | 35400 | 21.5 | 12.5 | 8.5 | 38000 | 28400 | 74.74% | 2.04 | 32800 | R-454B
215936821 | 2.95 | Yes | Yes | KEEPRITE | HRCU-A-CB (Split System: Heat Pump with Remote Outdoor Unit-Air-Source) | Centrally-Ducted | C5H3V36*K*AAA* | EVD5X60M24A*+WALLCON | *97CMN0802120B* | 35400 | 21.5 | 12.5 | 8.5 | 38000 | 28400 | 74.74% | 2.04 | 32800 | R-454B
215936822 | 2.95 | Yes | Yes | KENMORE | HRCU-A-CB (Split System: Heat Pump with Remote Outdoor Unit-Air-Source) | Centrally-Ducted | (C,H,T)5H3V36*K*AAA* | EVD5X60M24A*+WALLCON | *97CMN0802120B* | 35400 | 21.5 | 12.5 | 8.5 | 38000 | 28400 | 74.74% | 2.04 | 32800 | R-454B
215936823 | 2.95 | Yes | Yes | TEMPSTAR | HRCU-A-CB (Split System: Heat Pump with Remote Outdoor Unit-Air-Source) | Centrally-Ducted | T5H3V36*K*AAA* | EVD5X60M24A*+WALLCON | *97CMN0802120B* | 35400 | 21.5 | 12.5 | 8.5 | 38000 | 28400 | 74.74% | 2.04 | 32800 | R-454B
215936824 | 2.97 | Yes | Yes | CARRIER | HRCU-A-CB (Split System: Heat Pump with Remote Outdoor Unit-Air-Source) | Centrally-Ducted | 27VNA336A*030* | CVAVA6024XMA*+UI | 59MN7C100C21**22 | 35600 | 22 | 12.5 | 8.5 | 38000 | 28400 | 74.74% | 2.04 | 32800 | R-454B
215936825 | 2.97 | Yes | Yes | BRYANT HEATING AND COOLING SYSTEMS | HRCU-A-CB (Split System: Heat Pump with Remote Outdoor Unit-Air-Source) | Centrally-Ducted | 293VAN036**AA* | CVAVA6024XMA*+UI | 987MC66100C21*** | 35600 | 22 | 12.5 | 8.5 | 38000 | 28400 | 74.74% | 2.04 | 32800 | R-454B
215936826 | 2.97 | Yes | Yes | HEIL | HRCU-A-CB (Split System: Heat Pump with Remote Outdoor Unit-Air-Source) | Centrally-Ducted | H5H3V36*K*AAA* | EVD5X60M24A*+WALLCON | *97CMN1002122B* | 35600 | 22 | 12.5 | 8.5 | 38000 | 28400 | 74.74% | 2.04 | 32800 | R-454B
215936827 | 2.97 | Yes | Yes | AIRQUEST | HRCU-A-CB (Split System: Heat Pump with Remote Outdoor Unit-Air-Source) | Centrally-Ducted | H5H3V36*K*AAA* | EVD5X60M24A*+WALLCON | *97CMN1002122B* | 35600 | 22 | 12.5 | 8.5 | 38000 | 28400 | 74.74% | 2.04 | 32800 | R-454B
215936828 | 2.97 | Yes | Yes | ARCOAIRE | HRCU-A-CB (Split System: Heat Pump with Remote Outdoor Unit-Air-Source) | Centrally-Ducted | H5H3V36*K*AAA* | EVD5X60M24A*+WALLCON | *97CMN1002122B* | 35600 | 22 | 12.5 | 8.5 | 38000 | 28400 | 74.74% | 2.04 | 32800 | R-454B
215936829 | 2.97 | Yes | Yes | COMFORTMAKER | HRCU-A-CB (Split System: Heat Pump with Remote Outdoor Unit-Air-Source) | Centrally-Ducted | C5H3V36*K*AAA* | EVD5X60M24A*+WALLCON | *97CMN1002122B* | 35600 | 22 | 12.5 | 8.5 | 38000 | 28400 | 74.74% | 2.04 | 32800 | R-454B
215936830 | 2.97 | Yes | Yes | DAY & NIGHT | HRCU-A-CB (Split System: Heat Pump with Remote Outdoor Unit-Air-Source) | Centrally-Ducted | C5H3V36*K*AAA* | EVD5X60M24A*+WALLCON | *97CMN1002122B* | 35600 | 22 | 12.5 | 8.5 | 38000 | 28400 | 74.74% | 2.04 | 32800 | R-454B
215936831 | 2.97 | Yes | Yes | KEEPRITE | HRCU-A-CB (Split System: Heat Pump with Remote Outdoor Unit-Air-Source) | Centrally-Ducted | C5H3V36*K*AAA* | EVD5X60M24A*+WALLCON | *97CMN1002122B* | 35600 | 22 | 12.5 | 8.5 | 38000 | 28400 | 74.74% | 2.04 | 32800 | R-454B
215936832 | 2.97 | Yes | Yes | KENMORE | HRCU-A-CB (Split System: Heat Pump with Remote Outdoor Unit-Air-Source) | Centrally-Ducted | (C,H,T)5H3V36*K*AAA* | EVD5X60M24A*+WALLCON | *97CMN1002122B* | 35600 | 22 | 12.5 | 8.5 | 38000 | 28400 | 74.74% | 2.04 | 32800 | R-454B
215936833 | 2.97 | Yes | Yes | TEMPSTAR | HRCU-A-CB (Split System: Heat Pump with Remote Outdoor Unit-Air-Source) | Centrally-Ducted | T5H3V36*K*AAA* | EVD5X60M24A*+WALLCON | *97CMN1002122B* | 35600 | 22 | 12.5 | 8.5 | 38000 | 28400 | 74.74% | 2.04 | 32800 | R-454B
215936834 | 2.95 | Yes | Yes | CARRIER | HRCU-A-CB (Split System: Heat Pump with Remote Outdoor Unit-Air-Source) | Centrally-Ducted | 27VNA336A*030* | CVAVA6024XMA*+UI | 59MN7C120C24**22 | 35400 | 22 | 12.5 | 8.5 | 38000 | 28400 | 74.74% | 2.04 | 32800 | R-454B
215936835 | 2.95 | Yes | Yes | BRYANT HEATING AND COOLING SYSTEMS | HRCU-A-CB (Split System: Heat Pump with Remote Outdoor Unit-Air-Source) | Centrally-Ducted | 293VAN036**AA* | CVAVA6024XMA*+UI | 987MC66120C24*** | 35400 | 22 | 12.5 | 8.5 | 38000 | 28400 | 74.74% | 2.04 | 32800 | R-454B
215936836 | 2.95 | Yes | Yes | HEIL | HRCU-A-CB (Split System: Heat Pump with Remote Outdoor Unit-Air-Source) | Centrally-Ducted | H5H3V36*K*AAA* | EVD5X60M24A*+WALLCON | *97CMN1202422B* | 35400 | 22 | 12.5 | 8.5 | 38000 | 28400 | 74.74% | 2.04 | 32800 | R-454B
215936837 | 2.95 | Yes | Yes | AIRQUEST | HRCU-A-CB (Split System: Heat Pump with Remote Outdoor Unit-Air-Source) | Centrally-Ducted | H5H3V36*K*AAA* | EVD5X60M24A*+WALLCON | *97CMN1202422B* | 35400 | 22 | 12.5 | 8.5 | 38000 | 28400 | 74.74% | 2.04 | 32800 | R-454B
215936838 | 2.95 | Yes | Yes | ARCOAIRE | HRCU-A-CB (Split System: Heat Pump with Remote Outdoor Unit-Air-Source) | Centrally-Ducted | H5H3V36*K*AAA* | EVD5X60M24A*+WALLCON | *97CMN1202422B* | 35400 | 22 | 12.5 | 8.5 | 38000 | 28400 | 74.74% | 2.04 | 32800 | R-454B
215936839 | 2.95 | Yes | Yes | COMFORTMAKER | HRCU-A-CB (Split System: Heat Pump with Remote Outdoor Unit-Air-Source) | Centrally-Ducted | C5H3V36*K*AAA* | EVD5X60M24A*+WALLCON | *97CMN1202422B* | 35400 | 22 | 12.5 | 8.5 | 38000 | 28400 | 74.74% | 2.04 | 32800 | R-454B
215936840 | 2.95 | Yes | Yes | DAY & NIGHT | HRCU-A-CB (Split System: Heat Pump with Remote Outdoor Unit-Air-Source) | Centrally-Ducted | C5H3V36*K*AAA* | EVD5X60M24A*+WALLCON | *97CMN1202422B* | 35400 | 22 | 12.5 | 8.5 | 38000 | 28400 | 74.74% | 2.04 | 32800 | R-454B
215936841 | 2.95 | Yes | Yes | KEEPRITE | HRCU-A-CB (Split System: Heat Pump with Remote Outdoor Unit-Air-Source) | Centrally-Ducted | C5H3V36*K*AAA* | EVD5X60M24A*+WALLCON | *97CMN1202422B* | 35400 | 22 | 12.5 | 8.5 | 38000 | 28400 | 74.74% | 2.04 | 32800 | R-454B
215936842 | 2.95 | Yes | Yes | KENMORE | HRCU-A-CB (Split System: Heat Pump with Remote Outdoor Unit-Air-Source) | Centrally-Ducted | (C,H,T)5H3V36*K*AAA* | EVD5X60M24A*+WALLCON | *97CMN1202422B* | 35400 | 22 | 12.5 | 8.5 | 38000 | 28400 | 74.74% | 2.04 | 32800 | R-454B
215936843 | 2.95 | Yes | Yes | TEMPSTAR | HRCU-A-CB (Split System: Heat Pump with Remote Outdoor Unit-Air-Source) | Centrally-Ducted | T5H3V36*K*AAA* | EVD5X60M24A*+WALLCON | *97CMN1202422B* | 35400 | 22 | 12.5 | 8.5 | 38000 | 28400 | 74.74% | 2.04 | 32800 | R-454B
215936844 | 2.97 | Yes | Yes | CARRIER | HRCU-A-CB (Split System: Heat Pump with Remote Outdoor Unit-Air-Source) | Centrally-Ducted | 27VNA336A*030* | CVAVA6024XMA*+UI | 59TN6C100C21**22 | 35600 | 22 | 12.5 | 8.5 | 38000 | 28400 | 74.74% | 2.04 | 32800 | R-454B
215936845 | 2.97 | Yes | Yes | BRYANT HEATING AND COOLING SYSTEMS | HRCU-A-CB (Split System: Heat Pump with Remote Outdoor Unit-Air-Source) | Centrally-Ducted | 293VAN036**AA* | CVAVA6024XMA*+UI | 986TD66100C21*** | 35600 | 22 | 12.5 | 8.5 | 38000 | 28400 | 74.74% | 2.04 | 32800 | R-454B
215936846 | 2.97 | Yes | Yes | HEIL | HRCU-A-CB (Split System: Heat Pump with Remote Outdoor Unit-Air-Source) | Centrally-Ducted | H5H3V36*K*AAA* | EVD5X60M24A*+WALLCON | *96CTN1002122B* | 35600 | 22 | 12.5 | 8.5 | 38000 | 28400 | 74.74% | 2.04 | 32800 | R-454B
215936847 | 2.97 | Yes | Yes | AIRQUEST | HRCU-A-CB (Split System: Heat Pump with Remote Outdoor Unit-Air-Source) | Centrally-Ducted | H5H3V36*K*AAA* | EVD5X60M24A*+WALLCON | *96CTN1002122B* | 35600 | 22 | 12.5 | 8.5 | 38000 | 28400 | 74.74% | 2.04 | 32800 | R-454B
215936848 | 2.97 | Yes | Yes | ARCOAIRE | HRCU-A-CB (Split System: Heat Pump with Remote Outdoor Unit-Air-Source) | Centrally-Ducted | H5H3V36*K*AAA* | EVD5X60M24A*+WALLCON | *96CTN1002122B* | 35600 | 22 | 12.5 | 8.5 | 38000 | 28400 | 74.74% | 2.04 | 32800 | R-454B
215936849 | 2.97 | Yes | Yes | COMFORTMAKER | HRCU-A-CB (Split System: Heat Pump with Remote Outdoor Unit-Air-Source) | Centrally-Ducted | C5H3V36*K*AAA* | EVD5X60M24A*+WALLCON | *96CTN1002122B* | 35600 | 22 | 12.5 | 8.5 | 38000 | 28400 | 74.74% | 2.04 | 32800 | R-454B
215936850 | 2.97 | Yes | Yes | DAY & NIGHT | HRCU-A-CB (Split System: Heat Pump with Remote Outdoor Unit-Air-Source) | Centrally-Ducted | C5H3V36*K*AAA* | EVD5X60M24A*+WALLCON | *96CTN1002122B* | 35600 | 22 | 12.5 | 8.5 | 38000 | 28400 | 74.74% | 2.04 | 32800 | R-454B
215936851 | 2.97 | Yes | Yes | KEEPRITE | HRCU-A-CB (Split System: Heat Pump with Remote Outdoor Unit-Air-Source) | Centrally-Ducted | C5H3V36*K*AAA* | EVD5X60M24A*+WALLCON | *96CTN1002122B* | 35600 | 22 | 12.5 | 8.5 | 38000 | 28400 | 74.74% | 2.04 | 32800 | R-454B
215936852 | 2.97 | Yes | Yes | KENMORE | HRCU-A-CB (Split System: Heat Pump with Remote Outdoor Unit-Air-Source) | Centrally-Ducted | (C,H,T)5H3V36*K*AAA* | EVD5X60M24A*+WALLCON | *96CTN1002122B* | 35600 | 22 | 12.5 | 8.5 | 38000 | 28400 | 74.74% | 2.04 | 32800 | R-454B
215936853 | 2.97 | Yes | Yes | TEMPSTAR | HRCU-A-CB (Split System: Heat Pump with Remote Outdoor Unit-Air-Source) | Centrally-Ducted | T5H3V36*K*AAA* | EVD5X60M24A*+WALLCON | *96CTN1002122B* | 35600 | 22 | 12.5 | 8.5 | 38000 | 28400 | 74.74% | 2.04 | 32800 | R-454B
215936854 | 2.97 | Yes | Yes | CARRIER | HRCU-A-CB (Split System: Heat Pump with Remote Outdoor Unit-Air-Source) | Centrally-Ducted | 27VNA336A*030* | CVAVA6024XMA*+UI | 59TN6C120C24**22 | 35600 | 22 | 12.5 | 8.5 | 38000 | 28400 | 74.74% | 2.04 | 32800 | R-454B
215936855 | 2.97 | Yes | Yes | BRYANT HEATING AND COOLING SYSTEMS | HRCU-A-CB (Split System: Heat Pump with Remote Outdoor Unit-Air-Source) | Centrally-Ducted | 293VAN036**AA* | CVAVA6024XMA*+UI | 986TD66120C24*** | 35600 | 22 | 12.5 | 8.5 | 38000 | 28400 | 74.74% | 2.04 | 32800 | R-454B
215936856 | 2.97 | Yes | Yes | HEIL | HRCU-A-CB (Split System: Heat Pump with Remote Outdoor Unit-Air-Source) | Centrally-Ducted | H5H3V36*K*AAA* | EVD5X60M24A*+WALLCON | *96CTN1202422B* | 35600 | 22 | 12.5 | 8.5 | 38000 | 28400 | 74.74% | 2.04 | 32800 | R-454B
215936857 | 2.97 | Yes | Yes | AIRQUEST | HRCU-A-CB (Split System: Heat Pump with Remote Outdoor Unit-Air-Source) | Centrally-Ducted | H5H3V36*K*AAA* | EVD5X60M24A*+WALLCON | *96CTN1202422B* | 35600 | 22 | 12.5 | 8.5 | 38000 | 28400 | 74.74% | 2.04 | 32800 | R-454B
215936858 | 2.97 | Yes | Yes | ARCOAIRE | HRCU-A-CB (Split System: Heat Pump with Remote Outdoor Unit-Air-Source) | Centrally-Ducted | H5H3V36*K*AAA* | EVD5X60M24A*+WALLCON | *96CTN1202422B* | 35600 | 22 | 12.5 | 8.5 | 38000 | 28400 | 74.74% | 2.04 | 32800 | R-454B
215936859 | 2.97 | Yes | Yes | COMFORTMAKER | HRCU-A-CB (Split System: Heat Pump with Remote Outdoor Unit-Air-Source) | Centrally-Ducted | C5H3V36*K*AAA* | EVD5X60M24A*+WALLCON | *96CTN1202422B* | 35600 | 22 | 12.5 | 8.5 | 38000 | 28400 | 74.74% | 2.04 | 32800 | R-454B
215936860 | 2.97 | Yes | Yes | DAY & NIGHT | HRCU-A-CB (Split System: Heat Pump with Remote Outdoor Unit-Air-Source) | Centrally-Ducted | C5H3V36*K*AAA* | EVD5X60M24A*+WALLCON | *96CTN1202422B* | 35600 | 22 | 12.5 | 8.5 | 38000 | 28400 | 74.74% | 2.04 | 32800 | R-454B
215936861 | 2.97 | Yes | Yes | KEEPRITE | HRCU-A-CB (Split System: Heat Pump with Remote Outdoor Unit-Air-Source) | Centrally-Ducted | C5H3V36*K*AAA* | EVD5X60M24A*+WALLCON | *96CTN1202422B* | 35600 | 22 | 12.5 | 8.5 | 38000 | 28400 | 74.74% | 2.04 | 32800 | R-454B
215936862 | 2.97 | Yes | Yes | KENMORE | HRCU-A-CB (Split System: Heat Pump with Remote Outdoor Unit-Air-Source) | Centrally-Ducted | (C,H,T)5H3V36*K*AAA* | EVD5X60M24A*+WALLCON | *96CTN1202422B* | 35600 | 22 | 12.5 | 8.5 | 38000 | 28400 | 74.74% | 2.04 | 32800 | R-454B
215936863 | 2.97 | Yes | Yes | TEMPSTAR | HRCU-A-CB (Split System: Heat Pump with Remote Outdoor Unit-Air-Source) | Centrally-Ducted | T5H3V36*K*AAA* | EVD5X60M24A*+WALLCON | *96CTN1202422B* | 35600 | 22 | 12.5 | 8.5 | 38000 | 28400 | 74.74% | 2.04 | 32800 | R-454B
215936864 | 2.95 | Yes | Yes | CARRIER | HRCU-A-CB (Split System: Heat Pump with Remote Outdoor Unit-Air-Source) | Centrally-Ducted | 27VNA336A*030* | CVAVA6121XMA*+UI | 58TN*B045C17**12 | 35400 | 21 | 11.7 | 8.5 | 38500 | 29000 | 75.32% | 2.02 | 33200 | R-454B
215936865 | 2.95 | Yes | Yes | BRYANT HEATING AND COOLING SYSTEMS | HRCU-A-CB (Split System: Heat Pump with Remote Outdoor Unit-Air-Source) | Centrally-Ducted | 293VAN036**AA* | CVAVA6121XMA*+UI | 88*TB36045C17*** | 35400 | 21 | 11.7 | 8.5 | 38500 | 29000 | 75.32% | 2.02 | 33200 | R-454B
215936866 | 2.95 | Yes | Yes | HEIL | HRCU-A-CB (Split System: Heat Pump with Remote Outdoor Unit-Air-Source) | Centrally-Ducted | H5H3V36*K*AAA* | EVD5X61M21A*+WALLCON | *80CTL0451712B* | 35400 | 21 | 11.7 | 8.5 | 38500 | 29000 | 75.32% | 2.02 | 33200 | R-454B
215936867 | 2.95 | Yes | Yes | AIRQUEST | HRCU-A-CB (Split System: Heat Pump with Remote Outdoor Unit-Air-Source) | Centrally-Ducted | H5H3V36*K*AAA* | EVD5X61M21A*+WALLCON | *80CTL0451712B* | 35400 | 21 | 11.7 | 8.5 | 38500 | 29000 | 75.32% | 2.02 | 33200 | R-454B
215936868 | 2.95 | Yes | Yes | ARCOAIRE | HRCU-A-CB (Split System: Heat Pump with Remote Outdoor Unit-Air-Source) | Centrally-Ducted | H5H3V36*K*AAA* | EVD5X61M21A*+WALLCON | *80CTL0451712B* | 35400 | 21 | 11.7 | 8.5 | 38500 | 29000 | 75.32% | 2.02 | 33200 | R-454B
215936869 | 2.95 | Yes | Yes | COMFORTMAKER | HRCU-A-CB (Split System: Heat Pump with Remote Outdoor Unit-Air-Source) | Centrally-Ducted | C5H3V36*K*AAA* | EVD5X61M21A*+WALLCON | *80CTL0451712B* | 35400 | 21 | 11.7 | 8.5 | 38500 | 29000 | 75.32% | 2.02 | 33200 | R-454B
215936870 | 2.95 | Yes | Yes | DAY & NIGHT | HRCU-A-CB (Split System: Heat Pump with Remote Outdoor Unit-Air-Source) | Centrally-Ducted | C5H3V36*K*AAA* | EVD5X61M21A*+WALLCON | *80CTL0451712B* | 35400 | 21 | 11.7 | 8.5 | 38500 | 29000 | 75.32% | 2.02 | 33200 | R-454B
215936871 | 2.95 | Yes | Yes | KEEPRITE | HRCU-A-CB (Split System: Heat Pump with Remote Outdoor Unit-Air-Source) | Centrally-Ducted | C5H3V36*K*AAA* | EVD5X61M21A*+WALLCON | *80CTL0451712B* | 35400 | 21 | 11.7 | 8.5 | 38500 | 29000 | 75.32% | 2.02 | 33200 | R-454B
215936872 | 2.95 | Yes | Yes | KENMORE | HRCU-A-CB (Split System: Heat Pump with Remote Outdoor Unit-Air-Source) | Centrally-Ducted | (C,H,T)5H3V36*K*AAA* | EVD5X61M21A*+WALLCON | *80CTL0451712B* | 35400 | 21 | 11.7 | 8.5 | 38500 | 29000 | 75.32% | 2.02 | 33200 | R-454B
215936873 | 2.95 | Yes | Yes | TEMPSTAR | HRCU-A-CB (Split System: Heat Pump with Remote Outdoor Unit-Air-Source) | Centrally-Ducted | T5H3V36*K*AAA* | EVD5X61M21A*+WALLCON | *80CTL0451712B* | 35400 | 21 | 11.7 | 8.5 | 38500 | 29000 | 75.32% | 2.02 | 33200 | R-454B
215936874 | 2.98 | Yes | Yes | CARRIER | HRCU-A-CB (Split System: Heat Pump with Remote Outdoor Unit-Air-Source) | Centrally-Ducted | 27VNA336A*030* | CVAVA6121XMA*+UI | 58TN*B070C17**16 | 35800 | 22 | 12 | 9 | 38000 | 28600 | 75.26% | 2.06 | 34800 | R-454B
215936875 | 2.98 | Yes | Yes | BRYANT HEATING AND COOLING SYSTEMS | HRCU-A-CB (Split System: Heat Pump with Remote Outdoor Unit-Air-Source) | Centrally-Ducted | 293VAN036**AA* | CVAVA6121XMA*+UI | 88*TB48070C17*** | 35800 | 22 | 12 | 9 | 38000 | 28600 | 75.26% | 2.06 | 34800 | R-454B
215936876 | 2.98 | Yes | Yes | HEIL | HRCU-A-CB (Split System: Heat Pump with Remote Outdoor Unit-Air-Source) | Centrally-Ducted | H5H3V36*K*AAA* | EVD5X61M21A*+WALLCON | *80CTL0701716B* | 35800 | 22 | 12 | 9 | 38000 | 28600 | 75.26% | 2.06 | 34800 | R-454B
215936877 | 2.98 | Yes | Yes | AIRQUEST | HRCU-A-CB (Split System: Heat Pump with Remote Outdoor Unit-Air-Source) | Centrally-Ducted | H5H3V36*K*AAA* | EVD5X61M21A*+WALLCON | *80CTL0701716B* | 35800 | 22 | 12 | 9 | 38000 | 28600 | 75.26% | 2.06 | 34800 | R-454B
215936878 | 2.98 | Yes | Yes | ARCOAIRE | HRCU-A-CB (Split System: Heat Pump with Remote Outdoor Unit-Air-Source) | Centrally-Ducted | H5H3V36*K*AAA* | EVD5X61M21A*+WALLCON | *80CTL0701716B* | 35800 | 22 | 12 | 9 | 38000 | 28600 | 75.26% | 2.06 | 34800 | R-454B
215936879 | 2.98 | Yes | Yes | COMFORTMAKER | HRCU-A-CB (Split System: Heat Pump with Remote Outdoor Unit-Air-Source) | Centrally-Ducted | C5H3V36*K*AAA* | EVD5X61M21A*+WALLCON | *80CTL0701716B* | 35800 | 22 | 12 | 9 | 38000 | 28600 | 75.26% | 2.06 | 34800 | R-454B
215936880 | 2.98 | Yes | Yes | DAY & NIGHT | HRCU-A-CB (Split System: Heat Pump with Remote Outdoor Unit-Air-Source) | Centrally-Ducted | C5H3V36*K*AAA* | EVD5X61M21A*+WALLCON | *80CTL0701716B* | 35800 | 22 | 12 | 9 | 38000 | 28600 | 75.26% | 2.06 | 34800 | R-454B
215936881 | 2.98 | Yes | Yes | KEEPRITE | HRCU-A-CB (Split System: Heat Pump with Remote Outdoor Unit-Air-Source) | Centrally-Ducted | C5H3V36*K*AAA* | EVD5X61M21A*+WALLCON | *80CTL0701716B* | 35800 | 22 | 12 | 9 | 38000 | 28600 | 75.26% | 2.06 | 34800 | R-454B
215936882 | 2.98 | Yes | Yes | KENMORE | HRCU-A-CB (Split System: Heat Pump with Remote Outdoor Unit-Air-Source) | Centrally-Ducted | (C,H,T)5H3V36*K*AAA* | EVD5X61M21A*+WALLCON | *80CTL0701716B* | 35800 | 22 | 12 | 9 | 38000 | 28600 | 75.26% | 2.06 | 34800 | R-454B
215936883 | 2.98 | Yes | Yes | TEMPSTAR | HRCU-A-CB (Split System: Heat Pump with Remote Outdoor Unit-Air-Source) | Centrally-Ducted | T5H3V36*K*AAA* | EVD5X61M21A*+WALLCON | *80CTL0701716B* | 35800 | 22 | 12 | 9 | 38000 | 28600 | 75.26% | 2.06 | 34800 | R-454B
215936884 | 3 | Yes | Yes | CARRIER | HRCU-A-CB (Split System: Heat Pump with Remote Outdoor Unit-Air-Source) | Centrally-Ducted | 27VNA336A*030* | CVAVA6121XMA*+UI | 59CU5B100C21**22 | 36000 | 22 | 12.5 | 8.5 | 37600 | 28400 | 75.53% | 2.04 | 32400 | R-454B
215936885 | 3 | Yes | Yes | BRYANT HEATING AND COOLING SYSTEMS | HRCU-A-CB (Split System: Heat Pump with Remote Outdoor Unit-Air-Source) | Centrally-Ducted | 293VAN036**AA* | CVAVA6121XMA*+UI | 935CB66100C21*** | 36000 | 22 | 12.5 | 8.5 | 37600 | 28400 | 75.53% | 2.04 | 32400 | R-454B
215936886 | 3 | Yes | Yes | HEIL | HRCU-A-CB (Split System: Heat Pump with Remote Outdoor Unit-Air-Source) | Centrally-Ducted | H5H3V36*K*AAA* | EVD5X61M21A*+WALLCON | *95CSU1002122B* | 36000 | 22 | 12.5 | 8.5 | 37600 | 28400 | 75.53% | 2.04 | 32400 | R-454B
215936887 | 3 | Yes | Yes | AIRQUEST | HRCU-A-CB (Split System: Heat Pump with Remote Outdoor Unit-Air-Source) | Centrally-Ducted | H5H3V36*K*AAA* | EVD5X61M21A*+WALLCON | *95CSU1002122B* | 36000 | 22 | 12.5 | 8.5 | 37600 | 28400 | 75.53% | 2.04 | 32400 | R-454B
215936888 | 3 | Yes | Yes | ARCOAIRE | HRCU-A-CB (Split System: Heat Pump with Remote Outdoor Unit-Air-Source) | Centrally-Ducted | H5H3V36*K*AAA* | EVD5X61M21A*+WALLCON | *95CSU1002122B* | 36000 | 22 | 12.5 | 8.5 | 37600 | 28400 | 75.53% | 2.04 | 32400 | R-454B
215936889 | 3 | Yes | Yes | COMFORTMAKER | HRCU-A-CB (Split System: Heat Pump with Remote Outdoor Unit-Air-Source) | Centrally-Ducted | C5H3V36*K*AAA* | EVD5X61M21A*+WALLCON | *95CSU1002122B* | 36000 | 22 | 12.5 | 8.5 | 37600 | 28400 | 75.53% | 2.04 | 32400 | R-454B
215936890 | 3 | Yes | Yes | DAY & NIGHT | HRCU-A-CB (Split System: Heat Pump with Remote Outdoor Unit-Air-Source) | Centrally-Ducted | C5H3V36*K*AAA* | EVD5X61M21A*+WALLCON | *95CSU1002122B* | 36000 | 22 | 12.5 | 8.5 | 37600 | 28400 | 75.53% | 2.04 | 32400 | R-454B
215936891 | 3 | Yes | Yes | KEEPRITE | HRCU-A-CB (Split System: Heat Pump with Remote Outdoor Unit-Air-Source) | Centrally-Ducted | C5H3V36*K*AAA* | EVD5X61M21A*+WALLCON | *95CSU1002122B* | 36000 | 22 | 12.5 | 8.5 | 37600 | 28400 | 75.53% | 2.04 | 32400 | R-454B
215936892 | 3 | Yes | Yes | KENMORE | HRCU-A-CB (Split System: Heat Pump with Remote Outdoor Unit-Air-Source) | Centrally-Ducted | (C,H,T)5H3V36*K*AAA* | EVD5X61M21A*+WALLCON | *95CSU1002122B* | 36000 | 22 | 12.5 | 8.5 | 37600 | 28400 | 75.53% | 2.04 | 32400 | R-454B
215936893 | 3 | Yes | Yes | TEMPSTAR | HRCU-A-CB (Split System: Heat Pump with Remote Outdoor Unit-Air-Source) | Centrally-Ducted | T5H3V36*K*AAA* | EVD5X61M21A*+WALLCON | *95CSU1002122B* | 36000 | 22 | 12.5 | 8.5 | 37600 | 28400 | 75.53% | 2.04 | 32400 | R-454B
215936894 | 2.97 | Yes | Yes | CARRIER | HRCU-A-CB (Split System: Heat Pump with Remote Outdoor Unit-Air-Source) | Centrally-Ducted | 27VNA336A*030* | CVAVA6121XMA*+UI | 59MN7C060C21**20 | 35600 | 21.5 | 12 | 8.5 | 38000 | 28600 | 75.26% | 1.98 | 33200 | R-454B
215936895 | 2.97 | Yes | Yes | BRYANT HEATING AND COOLING SYSTEMS | HRCU-A-CB (Split System: Heat Pump with Remote Outdoor Unit-Air-Source) | Centrally-Ducted | 293VAN036**AA* | CVAVA6121XMA*+UI | 987MC60060C21*** | 35600 | 21.5 | 12 | 8.5 | 38000 | 28600 | 75.26% | 1.98 | 33200 | R-454B
215936896 | 2.97 | Yes | Yes | HEIL | HRCU-A-CB (Split System: Heat Pump with Remote Outdoor Unit-Air-Source) | Centrally-Ducted | H5H3V36*K*AAA* | EVD5X61M21A*+WALLCON | *97CMN0602120B* | 35600 | 21.5 | 12 | 8.5 | 38000 | 28600 | 75.26% | 1.98 | 33200 | R-454B
215936897 | 2.97 | Yes | Yes | AIRQUEST | HRCU-A-CB (Split System: Heat Pump with Remote Outdoor Unit-Air-Source) | Centrally-Ducted | H5H3V36*K*AAA* | EVD5X61M21A*+WALLCON | *97CMN0602120B* | 35600 | 21.5 | 12 | 8.5 | 38000 | 28600 | 75.26% | 1.98 | 33200 | R-454B
215936898 | 2.97 | Yes | Yes | ARCOAIRE | HRCU-A-CB (Split System: Heat Pump with Remote Outdoor Unit-Air-Source) | Centrally-Ducted | H5H3V36*K*AAA* | EVD5X61M21A*+WALLCON | *97CMN0602120B* | 35600 | 21.5 | 12 | 8.5 | 38000 | 28600 | 75.26% | 1.98 | 33200 | R-454B
215936899 | 2.97 | Yes | Yes | COMFORTMAKER | HRCU-A-CB (Split System: Heat Pump with Remote Outdoor Unit-Air-Source) | Centrally-Ducted | C5H3V36*K*AAA* | EVD5X61M21A*+WALLCON | *97CMN0602120B* | 35600 | 21.5 | 12 | 8.5 | 38000 | 28600 | 75.26% | 1.98 | 33200 | R-454B
215936900 | 2.97 | Yes | Yes | DAY & NIGHT | HRCU-A-CB (Split System: Heat Pump with Remote Outdoor Unit-Air-Source) | Centrally-Ducted | C5H3V36*K*AAA* | EVD5X61M21A*+WALLCON | *97CMN0602120B* | 35600 | 21.5 | 12 | 8.5 | 38000 | 28600 | 75.26% | 1.98 | 33200 | R-454B
215936901 | 2.97 | Yes | Yes | KEEPRITE | HRCU-A-CB (Split System: Heat Pump with Remote Outdoor Unit-Air-Source) | Centrally-Ducted | C5H3V36*K*AAA* | EVD5X61M21A*+WALLCON | *97CMN0602120B* | 35600 | 21.5 | 12 | 8.5 | 38000 | 28600 | 75.26% | 1.98 | 33200 | R-454B
215936902 | 2.97 | Yes | Yes | KENMORE | HRCU-A-CB (Split System: Heat Pump with Remote Outdoor Unit-Air-Source) | Centrally-Ducted | (C,H,T)5H3V36*K*AAA* | EVD5X61M21A*+WALLCON | *97CMN0602120B* | 35600 | 21.5 | 12 | 8.5 | 38000 | 28600 | 75.26% | 1.98 | 33200 | R-454B
215936903 | 2.97 | Yes | Yes | TEMPSTAR | HRCU-A-CB (Split System: Heat Pump with Remote Outdoor Unit-Air-Source) | Centrally-Ducted | T5H3V36*K*AAA* | EVD5X61M21A*+WALLCON | *97CMN0602120B* | 35600 | 21.5 | 12 | 8.5 | 38000 | 28600 | 75.26% | 1.98 | 33200 | R-454B
215936904 | 2.97 | Yes | Yes | CARRIER | HRCU-A-CB (Split System: Heat Pump with Remote Outdoor Unit-Air-Source) | Centrally-Ducted | 27VNA336A*030* | CVAVA6121XMA*+UI | 59MN7C080C17**14 | 35600 | 21.5 | 12 | 8.5 | 38000 | 28800 | 75.79% | 2.04 | 33000 | R-454B
215936905 | 2.97 | Yes | Yes | BRYANT HEATING AND COOLING SYSTEMS | HRCU-A-CB (Split System: Heat Pump with Remote Outdoor Unit-Air-Source) | Centrally-Ducted | 293VAN036**AA* | CVAVA6121XMA*+UI | 987MC42080C17*** | 35600 | 21.5 | 12 | 8.5 | 38000 | 28800 | 75.79% | 2.04 | 33000 | R-454B
215936906 | 2.97 | Yes | Yes | HEIL | HRCU-A-CB (Split System: Heat Pump with Remote Outdoor Unit-Air-Source) | Centrally-Ducted | H5H3V36*K*AAA* | EVD5X61M21A*+WALLCON | *97CMN0801714B* | 35600 | 21.5 | 12 | 8.5 | 38000 | 28800 | 75.79% | 2.04 | 33000 | R-454B
215936907 | 2.97 | Yes | Yes | AIRQUEST | HRCU-A-CB (Split System: Heat Pump with Remote Outdoor Unit-Air-Source) | Centrally-Ducted | H5H3V36*K*AAA* | EVD5X61M21A*+WALLCON | *97CMN0801714B* | 35600 | 21.5 | 12 | 8.5 | 38000 | 28800 | 75.79% | 2.04 | 33000 | R-454B
215936908 | 2.97 | Yes | Yes | ARCOAIRE | HRCU-A-CB (Split System: Heat Pump with Remote Outdoor Unit-Air-Source) | Centrally-Ducted | H5H3V36*K*AAA* | EVD5X61M21A*+WALLCON | *97CMN0801714B* | 35600 | 21.5 | 12 | 8.5 | 38000 | 28800 | 75.79% | 2.04 | 33000 | R-454B
215936909 | 2.97 | Yes | Yes | COMFORTMAKER | HRCU-A-CB (Split System: Heat Pump with Remote Outdoor Unit-Air-Source) | Centrally-Ducted | C5H3V36*K*AAA* | EVD5X61M21A*+WALLCON | *97CMN0801714B* | 35600 | 21.5 | 12 | 8.5 | 38000 | 28800 | 75.79% | 2.04 | 33000 | R-454B
215936910 | 2.97 | Yes | Yes | DAY & NIGHT | HRCU-A-CB (Split System: Heat Pump with Remote Outdoor Unit-Air-Source) | Centrally-Ducted | C5H3V36*K*AAA* | EVD5X61M21A*+WALLCON | *97CMN0801714B* | 35600 | 21.5 | 12 | 8.5 | 38000 | 28800 | 75.79% | 2.04 | 33000 | R-454B
215936911 | 2.97 | Yes | Yes | KEEPRITE | HRCU-A-CB (Split System: Heat Pump with Remote Outdoor Unit-Air-Source) | Centrally-Ducted | C5H3V36*K*AAA* | EVD5X61M21A*+WALLCON | *97CMN0801714B* | 35600 | 21.5 | 12 | 8.5 | 38000 | 28800 | 75.79% | 2.04 | 33000 | R-454B
215936912 | 2.97 | Yes | Yes | KENMORE | HRCU-A-CB (Split System: Heat Pump with Remote Outdoor Unit-Air-Source) | Centrally-Ducted | (C,H,T)5H3V36*K*AAA* | EVD5X61M21A*+WALLCON | *97CMN0801714B* | 35600 | 21.5 | 12 | 8.5 | 38000 | 28800 | 75.79% | 2.04 | 33000 | R-454B
215936913 | 2.97 | Yes | Yes | TEMPSTAR | HRCU-A-CB (Split System: Heat Pump with Remote Outdoor Unit-Air-Source) | Centrally-Ducted | T5H3V36*K*AAA* | EVD5X61M21A*+WALLCON | *97CMN0801714B* | 35600 | 21.5 | 12 | 8.5 | 38000 | 28800 | 75.79% | 2.04 | 33000 | R-454B
215936914 | 2.97 | Yes | Yes | CARRIER | HRCU-A-CB (Split System: Heat Pump with Remote Outdoor Unit-Air-Source) | Centrally-Ducted | 27VNA336A*030* | CVAVA6121XMA*+UI | 59TN6C060C17**14 | 35600 | 21.5 | 12 | 8.5 | 37600 | 28200 | 75% | 2 | 32000 | R-454B
215936915 | 2.97 | Yes | Yes | BRYANT HEATING AND COOLING SYSTEMS | HRCU-A-CB (Split System: Heat Pump with Remote Outdoor Unit-Air-Source) | Centrally-Ducted | 293VAN036**AA* | CVAVA6121XMA*+UI | 986TD42060C17*** | 35600 | 21.5 | 12 | 8.5 | 37600 | 28200 | 75% | 2 | 32000 | R-454B
215936916 | 2.97 | Yes | Yes | HEIL | HRCU-A-CB (Split System: Heat Pump with Remote Outdoor Unit-Air-Source) | Centrally-Ducted | H5H3V36*K*AAA* | EVD5X61M21A*+WALLCON | *96CTN0601714B* | 35600 | 21.5 | 12 | 8.5 | 37600 | 28200 | 75% | 2 | 32000 | R-454B
215936917 | 2.97 | Yes | Yes | AIRQUEST | HRCU-A-CB (Split System: Heat Pump with Remote Outdoor Unit-Air-Source) | Centrally-Ducted | H5H3V36*K*AAA* | EVD5X61M21A*+WALLCON | *96CTN0601714B* | 35600 | 21.5 | 12 | 8.5 | 37600 | 28200 | 75% | 2 | 32000 | R-454B
215936918 | 2.97 | Yes | Yes | ARCOAIRE | HRCU-A-CB (Split System: Heat Pump with Remote Outdoor Unit-Air-Source) | Centrally-Ducted | H5H3V36*K*AAA* | EVD5X61M21A*+WALLCON | *96CTN0601714B* | 35600 | 21.5 | 12 | 8.5 | 37600 | 28200 | 75% | 2 | 32000 | R-454B
215936919 | 2.97 | Yes | Yes | COMFORTMAKER | HRCU-A-CB (Split System: Heat Pump with Remote Outdoor Unit-Air-Source) | Centrally-Ducted | C5H3V36*K*AAA* | EVD5X61M21A*+WALLCON | *96CTN0601714B* | 35600 | 21.5 | 12 | 8.5 | 37600 | 28200 | 75% | 2 | 32000 | R-454B
215936920 | 2.97 | Yes | Yes | DAY & NIGHT | HRCU-A-CB (Split System: Heat Pump with Remote Outdoor Unit-Air-Source) | Centrally-Ducted | C5H3V36*K*AAA* | EVD5X61M21A*+WALLCON | *96CTN0601714B* | 35600 | 21.5 | 12 | 8.5 | 37600 | 28200 | 75% | 2 | 32000 | R-454B
215936921 | 2.97 | Yes | Yes | KEEPRITE | HRCU-A-CB (Split System: Heat Pump with Remote Outdoor Unit-Air-Source) | Centrally-Ducted | C5H3V36*K*AAA* | EVD5X61M21A*+WALLCON | *96CTN0601714B* | 35600 | 21.5 | 12 | 8.5 | 37600 | 28200 | 75% | 2 | 32000 | R-454B
215936922 | 2.97 | Yes | Yes | KENMORE | HRCU-A-CB (Split System: Heat Pump with Remote Outdoor Unit-Air-Source) | Centrally-Ducted | (C,H,T)5H3V36*K*AAA* | EVD5X61M21A*+WALLCON | *96CTN0601714B* | 35600 | 21.5 | 12 | 8.5 | 37600 | 28200 | 75% | 2 | 32000 | R-454B
215936923 | 2.97 | Yes | Yes | TEMPSTAR | HRCU-A-CB (Split System: Heat Pump with Remote Outdoor Unit-Air-Source) | Centrally-Ducted | T5H3V36*K*AAA* | EVD5X61M21A*+WALLCON | *96CTN0601714B* | 35600 | 21.5 | 12 | 8.5 | 37600 | 28200 | 75% | 2 | 32000 | R-454B
215936924 | 3 | Yes | Yes | CARRIER | HRCU-A-CB (Split System: Heat Pump with Remote Outdoor Unit-Air-Source) | Centrally-Ducted | 27VNA336A*030* | CVAVA6124XMA*+UI | 58TN*B090C21**20 | 36000 | 22.5 | 12.5 | 8.5 | 37600 | 28200 | 75% | 2.06 | 32200 | R-454B
215936925 | 3 | Yes | Yes | BRYANT HEATING AND COOLING SYSTEMS | HRCU-A-CB (Split System: Heat Pump with Remote Outdoor Unit-Air-Source) | Centrally-Ducted | 293VAN036**AA* | CVAVA6124XMA*+UI | 88*TB60090C21*** | 36000 | 22.5 | 12.5 | 8.5 | 37600 | 28200 | 75% | 2.06 | 32200 | R-454B
215936926 | 3 | Yes | Yes | HEIL | HRCU-A-CB (Split System: Heat Pump with Remote Outdoor Unit-Air-Source) | Centrally-Ducted | H5H3V36*K*AAA* | EVD5X61M24A*+WALLCON | *80CTL0902120B* | 36000 | 22.5 | 12.5 | 8.5 | 37600 | 28200 | 75% | 2.06 | 32200 | R-454B
215936927 | 3 | Yes | Yes | AIRQUEST | HRCU-A-CB (Split System: Heat Pump with Remote Outdoor Unit-Air-Source) | Centrally-Ducted | H5H3V36*K*AAA* | EVD5X61M24A*+WALLCON | *80CTL0902120B* | 36000 | 22.5 | 12.5 | 8.5 | 37600 | 28200 | 75% | 2.06 | 32200 | R-454B
215936928 | 3 | Yes | Yes | ARCOAIRE | HRCU-A-CB (Split System: Heat Pump with Remote Outdoor Unit-Air-Source) | Centrally-Ducted | H5H3V36*K*AAA* | EVD5X61M24A*+WALLCON | *80CTL0902120B* | 36000 | 22.5 | 12.5 | 8.5 | 37600 | 28200 | 75% | 2.06 | 32200 | R-454B
215936929 | 3 | Yes | Yes | COMFORTMAKER | HRCU-A-CB (Split System: Heat Pump with Remote Outdoor Unit-Air-Source) | Centrally-Ducted | C5H3V36*K*AAA* | EVD5X61M24A*+WALLCON | *80CTL0902120B* | 36000 | 22.5 | 12.5 | 8.5 | 37600 | 28200 | 75% | 2.06 | 32200 | R-454B
215936930 | 3 | Yes | Yes | DAY & NIGHT | HRCU-A-CB (Split System: Heat Pump with Remote Outdoor Unit-Air-Source) | Centrally-Ducted | C5H3V36*K*AAA* | EVD5X61M24A*+WALLCON | *80CTL0902120B* | 36000 | 22.5 | 12.5 | 8.5 | 37600 | 28200 | 75% | 2.06 | 32200 | R-454B
215936931 | 3 | Yes | Yes | KEEPRITE | HRCU-A-CB (Split System: Heat Pump with Remote Outdoor Unit-Air-Source) | Centrally-Ducted | C5H3V36*K*AAA* | EVD5X61M24A*+WALLCON | *80CTL0902120B* | 36000 | 22.5 | 12.5 | 8.5 | 37600 | 28200 | 75% | 2.06 | 32200 | R-454B
215936932 | 3 | Yes | Yes | KENMORE | HRCU-A-CB (Split System: Heat Pump with Remote Outdoor Unit-Air-Source) | Centrally-Ducted | (C,H,T)5H3V36*K*AAA* | EVD5X61M24A*+WALLCON | *80CTL0902120B* | 36000 | 22.5 | 12.5 | 8.5 | 37600 | 28200 | 75% | 2.06 | 32200 | R-454B
215936933 | 3 | Yes | Yes | TEMPSTAR | HRCU-A-CB (Split System: Heat Pump with Remote Outdoor Unit-Air-Source) | Centrally-Ducted | T5H3V36*K*AAA* | EVD5X61M24A*+WALLCON | *80CTL0902120B* | 36000 | 22.5 | 12.5 | 8.5 | 37600 | 28200 | 75% | 2.06 | 32200 | R-454B
215936934 | 3 | Yes | Yes | CARRIER | HRCU-A-CB (Split System: Heat Pump with Remote Outdoor Unit-Air-Source) | Centrally-Ducted | 27VNA336A*030* | CVAVA6124XMA*+UI | 58TN*B110C21**20 | 36000 | 22.5 | 12.5 | 8.5 | 37600 | 28200 | 75% | 2.06 | 32200 | R-454B
215936935 | 3 | Yes | Yes | BRYANT HEATING AND COOLING SYSTEMS | HRCU-A-CB (Split System: Heat Pump with Remote Outdoor Unit-Air-Source) | Centrally-Ducted | 293VAN036**AA* | CVAVA6124XMA*+UI | 88*TB60110C21*** | 36000 | 22.5 | 12.5 | 8.5 | 37600 | 28200 | 75% | 2.06 | 32200 | R-454B
215936936 | 3 | Yes | Yes | HEIL | HRCU-A-CB (Split System: Heat Pump with Remote Outdoor Unit-Air-Source) | Centrally-Ducted | H5H3V36*K*AAA* | EVD5X61M24A*+WALLCON | *80CTL1102120B* | 36000 | 22.5 | 12.5 | 8.5 | 37600 | 28200 | 75% | 2.06 | 32200 | R-454B
215936937 | 3 | Yes | Yes | AIRQUEST | HRCU-A-CB (Split System: Heat Pump with Remote Outdoor Unit-Air-Source) | Centrally-Ducted | H5H3V36*K*AAA* | EVD5X61M24A*+WALLCON | *80CTL1102120B* | 36000 | 22.5 | 12.5 | 8.5 | 37600 | 28200 | 75% | 2.06 | 32200 | R-454B
215936938 | 3 | Yes | Yes | ARCOAIRE | HRCU-A-CB (Split System: Heat Pump with Remote Outdoor Unit-Air-Source) | Centrally-Ducted | H5H3V36*K*AAA* | EVD5X61M24A*+WALLCON | *80CTL1102120B* | 36000 | 22.5 | 12.5 | 8.5 | 37600 | 28200 | 75% | 2.06 | 32200 | R-454B
215936939 | 3 | Yes | Yes | COMFORTMAKER | HRCU-A-CB (Split System: Heat Pump with Remote Outdoor Unit-Air-Source) | Centrally-Ducted | C5H3V36*K*AAA* | EVD5X61M24A*+WALLCON | *80CTL1102120B* | 36000 | 22.5 | 12.5 | 8.5 | 37600 | 28200 | 75% | 2.06 | 32200 | R-454B
215936940 | 3 | Yes | Yes | DAY & NIGHT | HRCU-A-CB (Split System: Heat Pump with Remote Outdoor Unit-Air-Source) | Centrally-Ducted | C5H3V36*K*AAA* | EVD5X61M24A*+WALLCON | *80CTL1102120B* | 36000 | 22.5 | 12.5 | 8.5 | 37600 | 28200 | 75% | 2.06 | 32200 | R-454B
215936941 | 3 | Yes | Yes | KEEPRITE | HRCU-A-CB (Split System: Heat Pump with Remote Outdoor Unit-Air-Source) | Centrally-Ducted | C5H3V36*K*AAA* | EVD5X61M24A*+WALLCON | *80CTL1102120B* | 36000 | 22.5 | 12.5 | 8.5 | 37600 | 28200 | 75% | 2.06 | 32200 | R-454B
215936942 | 3 | Yes | Yes | KENMORE | HRCU-A-CB (Split System: Heat Pump with Remote Outdoor Unit-Air-Source) | Centrally-Ducted | (C,H,T)5H3V36*K*AAA* | EVD5X61M24A*+WALLCON | *80CTL1102120B* | 36000 | 22.5 | 12.5 | 8.5 | 37600 | 28200 | 75% | 2.06 | 32200 | R-454B
215936943 | 3 | Yes | Yes | TEMPSTAR | HRCU-A-CB (Split System: Heat Pump with Remote Outdoor Unit-Air-Source) | Centrally-Ducted | T5H3V36*K*AAA* | EVD5X61M24A*+WALLCON | *80CTL1102120B* | 36000 | 22.5 | 12.5 | 8.5 | 37600 | 28200 | 75% | 2.06 | 32200 | R-454B
215936944 | 3 | Yes | Yes | CARRIER | HRCU-A-CB (Split System: Heat Pump with Remote Outdoor Unit-Air-Source) | Centrally-Ducted | 27VNA336A*030* | CVAVA6124XMA*+UI | 59CU5B100C21**22 | 36000 | 22.5 | 12.5 | 8.5 | 37600 | 28200 | 75% | 2.06 | 32200 | R-454B
215936945 | 3 | Yes | Yes | BRYANT HEATING AND COOLING SYSTEMS | HRCU-A-CB (Split System: Heat Pump with Remote Outdoor Unit-Air-Source) | Centrally-Ducted | 293VAN036**AA* | CVAVA6124XMA*+UI | 935CB66100C21*** | 36000 | 22.5 | 12.5 | 8.5 | 37600 | 28200 | 75% | 2.06 | 32200 | R-454B
215936946 | 3 | Yes | Yes | HEIL | HRCU-A-CB (Split System: Heat Pump with Remote Outdoor Unit-Air-Source) | Centrally-Ducted | H5H3V36*K*AAA* | EVD5X61M24A*+WALLCON | *95CSU1002122B* | 36000 | 22.5 | 12.5 | 8.5 | 37600 | 28200 | 75% | 2.06 | 32200 | R-454B
215936947 | 3 | Yes | Yes | AIRQUEST | HRCU-A-CB (Split System: Heat Pump with Remote Outdoor Unit-Air-Source) | Centrally-Ducted | H5H3V36*K*AAA* | EVD5X61M24A*+WALLCON | *95CSU1002122B* | 36000 | 22.5 | 12.5 | 8.5 | 37600 | 28200 | 75% | 2.06 | 32200 | R-454B
215936948 | 3 | Yes | Yes | ARCOAIRE | HRCU-A-CB (Split System: Heat Pump with Remote Outdoor Unit-Air-Source) | Centrally-Ducted | H5H3V36*K*AAA* | EVD5X61M24A*+WALLCON | *95CSU1002122B* | 36000 | 22.5 | 12.5 | 8.5 | 37600 | 28200 | 75% | 2.06 | 32200 | R-454B
215936949 | 3 | Yes | Yes | COMFORTMAKER | HRCU-A-CB (Split System: Heat Pump with Remote Outdoor Unit-Air-Source) | Centrally-Ducted | C5H3V36*K*AAA* | EVD5X61M24A*+WALLCON | *95CSU1002122B* | 36000 | 22.5 | 12.5 | 8.5 | 37600 | 28200 | 75% | 2.06 | 32200 | R-454B
215936950 | 3 | Yes | Yes | DAY & NIGHT | HRCU-A-CB (Split System: Heat Pump with Remote Outdoor Unit-Air-Source) | Centrally-Ducted | C5H3V36*K*AAA* | EVD5X61M24A*+WALLCON | *95CSU1002122B* | 36000 | 22.5 | 12.5 | 8.5 | 37600 | 28200 | 75% | 2.06 | 32200 | R-454B
215936951 | 3 | Yes | Yes | KEEPRITE | HRCU-A-CB (Split System: Heat Pump with Remote Outdoor Unit-Air-Source) | Centrally-Ducted | C5H3V36*K*AAA* | EVD5X61M24A*+WALLCON | *95CSU1002122B* | 36000 | 22.5 | 12.5 | 8.5 | 37600 | 28200 | 75% | 2.06 | 32200 | R-454B
215936952 | 3 | Yes | Yes | KENMORE | HRCU-A-CB (Split System: Heat Pump with Remote Outdoor Unit-Air-Source) | Centrally-Ducted | (C,H,T)5H3V36*K*AAA* | EVD5X61M24A*+WALLCON | *95CSU1002122B* | 36000 | 22.5 | 12.5 | 8.5 | 37600 | 28200 | 75% | 2.06 | 32200 | R-454B
215936953 | 3 | Yes | Yes | TEMPSTAR | HRCU-A-CB (Split System: Heat Pump with Remote Outdoor Unit-Air-Source) | Centrally-Ducted | T5H3V36*K*AAA* | EVD5X61M24A*+WALLCON | *95CSU1002122B* | 36000 | 22.5 | 12.5 | 8.5 | 37600 | 28200 | 75% | 2.06 | 32200 | R-454B
215936954 | 3 | Yes | Yes | CARRIER | HRCU-A-CB (Split System: Heat Pump with Remote Outdoor Unit-Air-Source) | Centrally-Ducted | 27VNA336A*030* | CVAVA6124XMA*+UI | 59TN6C120C24**22 | 36000 | 22 | 12.5 | 8.5 | 37600 | 28400 | 75.53% | 2.04 | 32200 | R-454B
215936955 | 3 | Yes | Yes | BRYANT HEATING AND COOLING SYSTEMS | HRCU-A-CB (Split System: Heat Pump with Remote Outdoor Unit-Air-Source) | Centrally-Ducted | 293VAN036**AA* | CVAVA6124XMA*+UI | 986TD66120C24*** | 36000 | 22 | 12.5 | 8.5 | 37600 | 28400 | 75.53% | 2.04 | 32200 | R-454B
215936956 | 3 | Yes | Yes | HEIL | HRCU-A-CB (Split System: Heat Pump with Remote Outdoor Unit-Air-Source) | Centrally-Ducted | H5H3V36*K*AAA* | EVD5X61M24A*+WALLCON | *96CTN1202422B* | 36000 | 22 | 12.5 | 8.5 | 37600 | 28400 | 75.53% | 2.04 | 32200 | R-454B
215936957 | 3 | Yes | Yes | AIRQUEST | HRCU-A-CB (Split System: Heat Pump with Remote Outdoor Unit-Air-Source) | Centrally-Ducted | H5H3V36*K*AAA* | EVD5X61M24A*+WALLCON | *96CTN1202422B* | 36000 | 22 | 12.5 | 8.5 | 37600 | 28400 | 75.53% | 2.04 | 32200 | R-454B
215936958 | 3 | Yes | Yes | ARCOAIRE | HRCU-A-CB (Split System: Heat Pump with Remote Outdoor Unit-Air-Source) | Centrally-Ducted | H5H3V36*K*AAA* | EVD5X61M24A*+WALLCON | *96CTN1202422B* | 36000 | 22 | 12.5 | 8.5 | 37600 | 28400 | 75.53% | 2.04 | 32200 | R-454B
215936959 | 3 | Yes | Yes | COMFORTMAKER | HRCU-A-CB (Split System: Heat Pump with Remote Outdoor Unit-Air-Source) | Centrally-Ducted | C5H3V36*K*AAA* | EVD5X61M24A*+WALLCON | *96CTN1202422B* | 36000 | 22 | 12.5 | 8.5 | 37600 | 28400 | 75.53% | 2.04 | 32200 | R-454B
215936960 | 3 | Yes | Yes | DAY & NIGHT | HRCU-A-CB (Split System: Heat Pump with Remote Outdoor Unit-Air-Source) | Centrally-Ducted | C5H3V36*K*AAA* | EVD5X61M24A*+WALLCON | *96CTN1202422B* | 36000 | 22 | 12.5 | 8.5 | 37600 | 28400 | 75.53% | 2.04 | 32200 | R-454B
215936961 | 3 | Yes | Yes | KEEPRITE | HRCU-A-CB (Split System: Heat Pump with Remote Outdoor Unit-Air-Source) | Centrally-Ducted | C5H3V36*K*AAA* | EVD5X61M24A*+WALLCON | *96CTN1202422B* | 36000 | 22 | 12.5 | 8.5 | 37600 | 28400 | 75.53% | 2.04 | 32200 | R-454B
215936962 | 3 | Yes | Yes | KENMORE | HRCU-A-CB (Split System: Heat Pump with Remote Outdoor Unit-Air-Source) | Centrally-Ducted | (C,H,T)5H3V36*K*AAA* | EVD5X61M24A*+WALLCON | *96CTN1202422B* | 36000 | 22 | 12.5 | 8.5 | 37600 | 28400 | 75.53% | 2.04 | 32200 | R-454B
215936963 | 3 | Yes | Yes | TEMPSTAR | HRCU-A-CB (Split System: Heat Pump with Remote Outdoor Unit-Air-Source) | Centrally-Ducted | T5H3V36*K*AAA* | EVD5X61M24A*+WALLCON | *96CTN1202422B* | 36000 | 22 | 12.5 | 8.5 | 37600 | 28400 | 75.53% | 2.04 | 32200 | R-454B
215937004 | 3.63 | Yes | Yes | CARRIER | HRCU-A-CB (Split System: Heat Pump with Remote Outdoor Unit-Air-Source) | Centrally-Ducted | 27VNA348A*030* | CVAMA4821XMA*+UI | 58TN*B090C17**16 | 43500 | 20 | 11.5 | 8.1 | 52500 | 37600 | 71.62% | 2 | 43000 | R-454B
215937005 | 3.63 | Yes | Yes | BRYANT HEATING AND COOLING SYSTEMS | HRCU-A-CB (Split System: Heat Pump with Remote Outdoor Unit-Air-Source) | Centrally-Ducted | 293VAN048**AA* | CVAMA4821XMA*+UI | 88*TB48090C17*** | 43500 | 20 | 11.5 | 8.1 | 52500 | 37600 | 71.62% | 2 | 43000 | R-454B
215937006 | 3.63 | Yes | Yes | HEIL | HRCU-A-CB (Split System: Heat Pump with Remote Outdoor Unit-Air-Source) | Centrally-Ducted | H5H3V48*K*AAA* | EVM5X48M21A*+WALLCON | *80CTL0901716B* | 43500 | 20 | 11.5 | 8.1 | 52500 | 37600 | 71.62% | 2 | 43000 | R-454B
215937007 | 3.63 | Yes | Yes | AIRQUEST | HRCU-A-CB (Split System: Heat Pump with Remote Outdoor Unit-Air-Source) | Centrally-Ducted | H5H3V48*K*AAA* | EVM5X48M21A*+WALLCON | *80CTL0901716B* | 43500 | 20 | 11.5 | 8.1 | 52500 | 37600 | 71.62% | 2 | 43000 | R-454B
215937008 | 3.63 | Yes | Yes | ARCOAIRE | HRCU-A-CB (Split System: Heat Pump with Remote Outdoor Unit-Air-Source) | Centrally-Ducted | H5H3V48*K*AAA* | EVM5X48M21A*+WALLCON | *80CTL0901716B* | 43500 | 20 | 11.5 | 8.1 | 52500 | 37600 | 71.62% | 2 | 43000 | R-454B
215937009 | 3.63 | Yes | Yes | COMFORTMAKER | HRCU-A-CB (Split System: Heat Pump with Remote Outdoor Unit-Air-Source) | Centrally-Ducted | C5H3V48*K*AAA* | EVM5X48M21A*+WALLCON | *80CTL0901716B* | 43500 | 20 | 11.5 | 8.1 | 52500 | 37600 | 71.62% | 2 | 43000 | R-454B
215937010 | 3.63 | Yes | Yes | DAY & NIGHT | HRCU-A-CB (Split System: Heat Pump with Remote Outdoor Unit-Air-Source) | Centrally-Ducted | C5H3V48*K*AAA* | EVM5X48M21A*+WALLCON | *80CTL0901716B* | 43500 | 20 | 11.5 | 8.1 | 52500 | 37600 | 71.62% | 2 | 43000 | R-454B
215937011 | 3.63 | Yes | Yes | KEEPRITE | HRCU-A-CB (Split System: Heat Pump with Remote Outdoor Unit-Air-Source) | Centrally-Ducted | C5H3V48*K*AAA* | EVM5X48M21A*+WALLCON | *80CTL0901716B* | 43500 | 20 | 11.5 | 8.1 | 52500 | 37600 | 71.62% | 2 | 43000 | R-454B
215937012 | 3.63 | Yes | Yes | KENMORE | HRCU-A-CB (Split System: Heat Pump with Remote Outdoor Unit-Air-Source) | Centrally-Ducted | (C,H,T)5H3V48*K*AAA* | EVM5X48M21A*+WALLCON | *80CTL0901716B* | 43500 | 20 | 11.5 | 8.1 | 52500 | 37600 | 71.62% | 2 | 43000 | R-454B
215937013 | 3.63 | Yes | Yes | TEMPSTAR | HRCU-A-CB (Split System: Heat Pump with Remote Outdoor Unit-Air-Source) | Centrally-Ducted | T5H3V48*K*AAA* | EVM5X48M21A*+WALLCON | *80CTL0901716B* | 43500 | 20 | 11.5 | 8.1 | 52500 | 37600 | 71.62% | 2 | 43000 | R-454B
215937014 | 3.71 | Yes | Yes | CARRIER | HRCU-A-CB (Split System: Heat Pump with Remote Outdoor Unit-Air-Source) | Centrally-Ducted | 27VNA348A*030* | CVAMA4821XMA*+UI | 58TN*B090C21**20 | 44500 | 20 | 11 | 8.1 | 52000 | 38000 | 73.08% | 1.9 | 43500 | R-454B
215937015 | 3.71 | Yes | Yes | BRYANT HEATING AND COOLING SYSTEMS | HRCU-A-CB (Split System: Heat Pump with Remote Outdoor Unit-Air-Source) | Centrally-Ducted | 293VAN048**AA* | CVAMA4821XMA*+UI | 88*TB60090C21*** | 44500 | 20 | 11 | 8.1 | 52000 | 38000 | 73.08% | 1.9 | 43500 | R-454B
215937016 | 3.71 | Yes | Yes | HEIL | HRCU-A-CB (Split System: Heat Pump with Remote Outdoor Unit-Air-Source) | Centrally-Ducted | H5H3V48*K*AAA* | EVM5X48M21A*+WALLCON | *80CTL0902120B* | 44500 | 20 | 11 | 8.1 | 52000 | 38000 | 73.08% | 1.9 | 43500 | R-454B
215937017 | 3.71 | Yes | Yes | AIRQUEST | HRCU-A-CB (Split System: Heat Pump with Remote Outdoor Unit-Air-Source) | Centrally-Ducted | H5H3V48*K*AAA* | EVM5X48M21A*+WALLCON | *80CTL0902120B* | 44500 | 20 | 11 | 8.1 | 52000 | 38000 | 73.08% | 1.9 | 43500 | R-454B
215937018 | 3.71 | Yes | Yes | ARCOAIRE | HRCU-A-CB (Split System: Heat Pump with Remote Outdoor Unit-Air-Source) | Centrally-Ducted | H5H3V48*K*AAA* | EVM5X48M21A*+WALLCON | *80CTL0902120B* | 44500 | 20 | 11 | 8.1 | 52000 | 38000 | 73.08% | 1.9 | 43500 | R-454B
215937019 | 3.71 | Yes | Yes | COMFORTMAKER | HRCU-A-CB (Split System: Heat Pump with Remote Outdoor Unit-Air-Source) | Centrally-Ducted | C5H3V48*K*AAA* | EVM5X48M21A*+WALLCON | *80CTL0902120B* | 44500 | 20 | 11 | 8.1 | 52000 | 38000 | 73.08% | 1.9 | 43500 | R-454B
215937020 | 3.71 | Yes | Yes | DAY & NIGHT | HRCU-A-CB (Split System: Heat Pump with Remote Outdoor Unit-Air-Source) | Centrally-Ducted | C5H3V48*K*AAA* | EVM5X48M21A*+WALLCON | *80CTL0902120B* | 44500 | 20 | 11 | 8.1 | 52000 | 38000 | 73.08% | 1.9 | 43500 | R-454B
215937021 | 3.71 | Yes | Yes | KEEPRITE | HRCU-A-CB (Split System: Heat Pump with Remote Outdoor Unit-Air-Source) | Centrally-Ducted | C5H3V48*K*AAA* | EVM5X48M21A*+WALLCON | *80CTL0902120B* | 44500 | 20 | 11 | 8.1 | 52000 | 38000 | 73.08% | 1.9 | 43500 | R-454B
215937022 | 3.71 | Yes | Yes | KENMORE | HRCU-A-CB (Split System: Heat Pump with Remote Outdoor Unit-Air-Source) | Centrally-Ducted | (C,H,T)5H3V48*K*AAA* | EVM5X48M21A*+WALLCON | *80CTL0902120B* | 44500 | 20 | 11 | 8.1 | 52000 | 38000 | 73.08% | 1.9 | 43500 | R-454B
215937023 | 3.71 | Yes | Yes | TEMPSTAR | HRCU-A-CB (Split System: Heat Pump with Remote Outdoor Unit-Air-Source) | Centrally-Ducted | T5H3V48*K*AAA* | EVM5X48M21A*+WALLCON | *80CTL0902120B* | 44500 | 20 | 11 | 8.1 | 52000 | 38000 | 73.08% | 1.9 | 43500 | R-454B
215937024 | 3.71 | Yes | Yes | CARRIER | HRCU-A-CB (Split System: Heat Pump with Remote Outdoor Unit-Air-Source) | Centrally-Ducted | 27VNA348A*030* | CVAMA4821XMA*+UI | 58TN*B110C21**20 | 44500 | 20 | 11 | 8.1 | 52000 | 38000 | 73.08% | 1.9 | 43500 | R-454B
215937025 | 3.71 | Yes | Yes | BRYANT HEATING AND COOLING SYSTEMS | HRCU-A-CB (Split System: Heat Pump with Remote Outdoor Unit-Air-Source) | Centrally-Ducted | 293VAN048**AA* | CVAMA4821XMA*+UI | 88*TB60110C21*** | 44500 | 20 | 11 | 8.1 | 52000 | 38000 | 73.08% | 1.9 | 43500 | R-454B
215937026 | 3.71 | Yes | Yes | HEIL | HRCU-A-CB (Split System: Heat Pump with Remote Outdoor Unit-Air-Source) | Centrally-Ducted | H5H3V48*K*AAA* | EVM5X48M21A*+WALLCON | *80CTL1102120B* | 44500 | 20 | 11 | 8.1 | 52000 | 38000 | 73.08% | 1.9 | 43500 | R-454B
215937027 | 3.71 | Yes | Yes | AIRQUEST | HRCU-A-CB (Split System: Heat Pump with Remote Outdoor Unit-Air-Source) | Centrally-Ducted | H5H3V48*K*AAA* | EVM5X48M21A*+WALLCON | *80CTL1102120B* | 44500 | 20 | 11 | 8.1 | 52000 | 38000 | 73.08% | 1.9 | 43500 | R-454B
215937028 | 3.71 | Yes | Yes | ARCOAIRE | HRCU-A-CB (Split System: Heat Pump with Remote Outdoor Unit-Air-Source) | Centrally-Ducted | H5H3V48*K*AAA* | EVM5X48M21A*+WALLCON | *80CTL1102120B* | 44500 | 20 | 11 | 8.1 | 52000 | 38000 | 73.08% | 1.9 | 43500 | R-454B
215937029 | 3.71 | Yes | Yes | COMFORTMAKER | HRCU-A-CB (Split System: Heat Pump with Remote Outdoor Unit-Air-Source) | Centrally-Ducted | C5H3V48*K*AAA* | EVM5X48M21A*+WALLCON | *80CTL1102120B* | 44500 | 20 | 11 | 8.1 | 52000 | 38000 | 73.08% | 1.9 | 43500 | R-454B
215937030 | 3.71 | Yes | Yes | DAY & NIGHT | HRCU-A-CB (Split System: Heat Pump with Remote Outdoor Unit-Air-Source) | Centrally-Ducted | C5H3V48*K*AAA* | EVM5X48M21A*+WALLCON | *80CTL1102120B* | 44500 | 20 | 11 | 8.1 | 52000 | 38000 | 73.08% | 1.9 | 43500 | R-454B
215937031 | 3.71 | Yes | Yes | KEEPRITE | HRCU-A-CB (Split System: Heat Pump with Remote Outdoor Unit-Air-Source) | Centrally-Ducted | C5H3V48*K*AAA* | EVM5X48M21A*+WALLCON | *80CTL1102120B* | 44500 | 20 | 11 | 8.1 | 52000 | 38000 | 73.08% | 1.9 | 43500 | R-454B
215937032 | 3.71 | Yes | Yes | KENMORE | HRCU-A-CB (Split System: Heat Pump with Remote Outdoor Unit-Air-Source) | Centrally-Ducted | (C,H,T)5H3V48*K*AAA* | EVM5X48M21A*+WALLCON | *80CTL1102120B* | 44500 | 20 | 11 | 8.1 | 52000 | 38000 | 73.08% | 1.9 | 43500 | R-454B
215937033 | 3.71 | Yes | Yes | TEMPSTAR | HRCU-A-CB (Split System: Heat Pump with Remote Outdoor Unit-Air-Source) | Centrally-Ducted | T5H3V48*K*AAA* | EVM5X48M21A*+WALLCON | *80CTL1102120B* | 44500 | 20 | 11 | 8.1 | 52000 | 38000 | 73.08% | 1.9 | 43500 | R-454B
215937094 | 3.71 | Yes | Yes | CARRIER | HRCU-A-CB (Split System: Heat Pump with Remote Outdoor Unit-Air-Source) | Centrally-Ducted | 27VNA348A*030* | CVAMA4821XMA*+UI | 59MN7C100C21**22 | 44500 | 20 | 11 | 8.1 | 52000 | 38500 | 74.04% | 2 | 43500 | R-454B
215937095 | 3.71 | Yes | Yes | BRYANT HEATING AND COOLING SYSTEMS | HRCU-A-CB (Split System: Heat Pump with Remote Outdoor Unit-Air-Source) | Centrally-Ducted | 293VAN048**AA* | CVAMA4821XMA*+UI | 987MC66100C21*** | 44500 | 20 | 11 | 8.1 | 52000 | 38500 | 74.04% | 2 | 43500 | R-454B
215937096 | 3.71 | Yes | Yes | HEIL | HRCU-A-CB (Split System: Heat Pump with Remote Outdoor Unit-Air-Source) | Centrally-Ducted | H5H3V48*K*AAA* | EVM5X48M21A*+WALLCON | *97CMN1002122B* | 44500 | 20 | 11 | 8.1 | 52000 | 38500 | 74.04% | 2 | 43500 | R-454B
215937097 | 3.71 | Yes | Yes | AIRQUEST | HRCU-A-CB (Split System: Heat Pump with Remote Outdoor Unit-Air-Source) | Centrally-Ducted | H5H3V48*K*AAA* | EVM5X48M21A*+WALLCON | *97CMN1002122B* | 44500 | 20 | 11 | 8.1 | 52000 | 38500 | 74.04% | 2 | 43500 | R-454B
215937098 | 3.71 | Yes | Yes | ARCOAIRE | HRCU-A-CB (Split System: Heat Pump with Remote Outdoor Unit-Air-Source) | Centrally-Ducted | H5H3V48*K*AAA* | EVM5X48M21A*+WALLCON | *97CMN1002122B* | 44500 | 20 | 11 | 8.1 | 52000 | 38500 | 74.04% | 2 | 43500 | R-454B
215937099 | 3.71 | Yes | Yes | COMFORTMAKER | HRCU-A-CB (Split System: Heat Pump with Remote Outdoor Unit-Air-Source) | Centrally-Ducted | C5H3V48*K*AAA* | EVM5X48M21A*+WALLCON | *97CMN1002122B* | 44500 | 20 | 11 | 8.1 | 52000 | 38500 | 74.04% | 2 | 43500 | R-454B
215937100 | 3.71 | Yes | Yes | DAY & NIGHT | HRCU-A-CB (Split System: Heat Pump with Remote Outdoor Unit-Air-Source) | Centrally-Ducted | C5H3V48*K*AAA* | EVM5X48M21A*+WALLCON | *97CMN1002122B* | 44500 | 20 | 11 | 8.1 | 52000 | 38500 | 74.04% | 2 | 43500 | R-454B
215937101 | 3.71 | Yes | Yes | KEEPRITE | HRCU-A-CB (Split System: Heat Pump with Remote Outdoor Unit-Air-Source) | Centrally-Ducted | C5H3V48*K*AAA* | EVM5X48M21A*+WALLCON | *97CMN1002122B* | 44500 | 20 | 11 | 8.1 | 52000 | 38500 | 74.04% | 2 | 43500 | R-454B
215937102 | 3.71 | Yes | Yes | KENMORE | HRCU-A-CB (Split System: Heat Pump with Remote Outdoor Unit-Air-Source) | Centrally-Ducted | (C,H,T)5H3V48*K*AAA* | EVM5X48M21A*+WALLCON | *97CMN1002122B* | 44500 | 20 | 11 | 8.1 | 52000 | 38500 | 74.04% | 2 | 43500 | R-454B
215937103 | 3.71 | Yes | Yes | TEMPSTAR | HRCU-A-CB (Split System: Heat Pump with Remote Outdoor Unit-Air-Source) | Centrally-Ducted | T5H3V48*K*AAA* | EVM5X48M21A*+WALLCON | *97CMN1002122B* | 44500 | 20 | 11 | 8.1 | 52000 | 38500 | 74.04% | 2 | 43500 | R-454B
215937104 | 3.58 | Yes | Yes | CARRIER | HRCU-A-CB (Split System: Heat Pump with Remote Outdoor Unit-Air-Source) | Centrally-Ducted | 27VNA348A*030* | CVAMA4821XMA*+UI | 59TN6C080C17**14 | 43000 | 19 | 11 | 8.1 | 53000 | 37600 | 70.94% | 2 | 42500 | R-454B
215937105 | 3.58 | Yes | Yes | BRYANT HEATING AND COOLING SYSTEMS | HRCU-A-CB (Split System: Heat Pump with Remote Outdoor Unit-Air-Source) | Centrally-Ducted | 293VAN048**AA* | CVAMA4821XMA*+UI | 986TD42080C17*** | 43000 | 19 | 11 | 8.1 | 53000 | 37600 | 70.94% | 2 | 42500 | R-454B
215937106 | 3.58 | Yes | Yes | HEIL | HRCU-A-CB (Split System: Heat Pump with Remote Outdoor Unit-Air-Source) | Centrally-Ducted | H5H3V48*K*AAA* | EVM5X48M21A*+WALLCON | *96CTN0801714B* | 43000 | 19 | 11 | 8.1 | 53000 | 37600 | 70.94% | 2 | 42500 | R-454B
215937107 | 3.58 | Yes | Yes | AIRQUEST | HRCU-A-CB (Split System: Heat Pump with Remote Outdoor Unit-Air-Source) | Centrally-Ducted | H5H3V48*K*AAA* | EVM5X48M21A*+WALLCON | *96CTN0801714B* | 43000 | 19 | 11 | 8.1 | 53000 | 37600 | 70.94% | 2 | 42500 | R-454B
215937108 | 3.58 | Yes | Yes | ARCOAIRE | HRCU-A-CB (Split System: Heat Pump with Remote Outdoor Unit-Air-Source) | Centrally-Ducted | H5H3V48*K*AAA* | EVM5X48M21A*+WALLCON | *96CTN0801714B* | 43000 | 19 | 11 | 8.1 | 53000 | 37600 | 70.94% | 2 | 42500 | R-454B
215937109 | 3.58 | Yes | Yes | COMFORTMAKER | HRCU-A-CB (Split System: Heat Pump with Remote Outdoor Unit-Air-Source) | Centrally-Ducted | C5H3V48*K*AAA* | EVM5X48M21A*+WALLCON | *96CTN0801714B* | 43000 | 19 | 11 | 8.1 | 53000 | 37600 | 70.94% | 2 | 42500 | R-454B
215937110 | 3.58 | Yes | Yes | DAY & NIGHT | HRCU-A-CB (Split System: Heat Pump with Remote Outdoor Unit-Air-Source) | Centrally-Ducted | C5H3V48*K*AAA* | EVM5X48M21A*+WALLCON | *96CTN0801714B* | 43000 | 19 | 11 | 8.1 | 53000 | 37600 | 70.94% | 2 | 42500 | R-454B
215937111 | 3.58 | Yes | Yes | KEEPRITE | HRCU-A-CB (Split System: Heat Pump with Remote Outdoor Unit-Air-Source) | Centrally-Ducted | C5H3V48*K*AAA* | EVM5X48M21A*+WALLCON | *96CTN0801714B* | 43000 | 19 | 11 | 8.1 | 53000 | 37600 | 70.94% | 2 | 42500 | R-454B
215937112 | 3.58 | Yes | Yes | KENMORE | HRCU-A-CB (Split System: Heat Pump with Remote Outdoor Unit-Air-Source) | Centrally-Ducted | (C,H,T)5H3V48*K*AAA* | EVM5X48M21A*+WALLCON | *96CTN0801714B* | 43000 | 19 | 11 | 8.1 | 53000 | 37600 | 70.94% | 2 | 42500 | R-454B
215937113 | 3.58 | Yes | Yes | TEMPSTAR | HRCU-A-CB (Split System: Heat Pump with Remote Outdoor Unit-Air-Source) | Centrally-Ducted | T5H3V48*K*AAA* | EVM5X48M21A*+WALLCON | *96CTN0801714B* | 43000 | 19 | 11 | 8.1 | 53000 | 37600 | 70.94% | 2 | 42500 | R-454B
215937114 | 3.71 | Yes | Yes | CARRIER | HRCU-A-CB (Split System: Heat Pump with Remote Outdoor Unit-Air-Source) | Centrally-Ducted | 27VNA348A*030* | CVAMA4821XMA*+UI | 59TN6C100C21**22 | 44500 | 20 | 11 | 8.1 | 52000 | 38500 | 74.04% | 2 | 43500 | R-454B
215937115 | 3.71 | Yes | Yes | BRYANT HEATING AND COOLING SYSTEMS | HRCU-A-CB (Split System: Heat Pump with Remote Outdoor Unit-Air-Source) | Centrally-Ducted | 293VAN048**AA* | CVAMA4821XMA*+UI | 986TD66100C21*** | 44500 | 20 | 11 | 8.1 | 52000 | 38500 | 74.04% | 2 | 43500 | R-454B
215937116 | 3.71 | Yes | Yes | HEIL | HRCU-A-CB (Split System: Heat Pump with Remote Outdoor Unit-Air-Source) | Centrally-Ducted | H5H3V48*K*AAA* | EVM5X48M21A*+WALLCON | *96CTN1002122B* | 44500 | 20 | 11 | 8.1 | 52000 | 38500 | 74.04% | 2 | 43500 | R-454B
215937117 | 3.71 | Yes | Yes | AIRQUEST | HRCU-A-CB (Split System: Heat Pump with Remote Outdoor Unit-Air-Source) | Centrally-Ducted | H5H3V48*K*AAA* | EVM5X48M21A*+WALLCON | *96CTN1002122B* | 44500 | 20 | 11 | 8.1 | 52000 | 38500 | 74.04% | 2 | 43500 | R-454B
215937118 | 3.71 | Yes | Yes | ARCOAIRE | HRCU-A-CB (Split System: Heat Pump with Remote Outdoor Unit-Air-Source) | Centrally-Ducted | H5H3V48*K*AAA* | EVM5X48M21A*+WALLCON | *96CTN1002122B* | 44500 | 20 | 11 | 8.1 | 52000 | 38500 | 74.04% | 2 | 43500 | R-454B
215937119 | 3.71 | Yes | Yes | COMFORTMAKER | HRCU-A-CB (Split System: Heat Pump with Remote Outdoor Unit-Air-Source) | Centrally-Ducted | C5H3V48*K*AAA* | EVM5X48M21A*+WALLCON | *96CTN1002122B* | 44500 | 20 | 11 | 8.1 | 52000 | 38500 | 74.04% | 2 | 43500 | R-454B
215937120 | 3.71 | Yes | Yes | DAY & NIGHT | HRCU-A-CB (Split System: Heat Pump with Remote Outdoor Unit-Air-Source) | Centrally-Ducted | C5H3V48*K*AAA* | EVM5X48M21A*+WALLCON | *96CTN1002122B* | 44500 | 20 | 11 | 8.1 | 52000 | 38500 | 74.04% | 2 | 43500 | R-454B
215937121 | 3.71 | Yes | Yes | KEEPRITE | HRCU-A-CB (Split System: Heat Pump with Remote Outdoor Unit-Air-Source) | Centrally-Ducted | C5H3V48*K*AAA* | EVM5X48M21A*+WALLCON | *96CTN1002122B* | 44500 | 20 | 11 | 8.1 | 52000 | 38500 | 74.04% | 2 | 43500 | R-454B
215937122 | 3.71 | Yes | Yes | KENMORE | HRCU-A-CB (Split System: Heat Pump with Remote Outdoor Unit-Air-Source) | Centrally-Ducted | (C,H,T)5H3V48*K*AAA* | EVM5X48M21A*+WALLCON | *96CTN1002122B* | 44500 | 20 | 11 | 8.1 | 52000 | 38500 | 74.04% | 2 | 43500 | R-454B
215937123 | 3.71 | Yes | Yes | TEMPSTAR | HRCU-A-CB (Split System: Heat Pump with Remote Outdoor Unit-Air-Source) | Centrally-Ducted | T5H3V48*K*AAA* | EVM5X48M21A*+WALLCON | *96CTN1002122B* | 44500 | 20 | 11 | 8.1 | 52000 | 38500 | 74.04% | 2 | 43500 | R-454B
215937164 | 3.71 | Yes | Yes | CARRIER | HRCU-A-CB (Split System: Heat Pump with Remote Outdoor Unit-Air-Source) | Centrally-Ducted | 27VNA348A*030* | CVAMA4921XMA*+UI | 58TN*B090C17**16 | 44500 | 20.5 | 11.5 | 8.1 | 53500 | 37600 | 70.28% | 1.95 | 43000 | R-454B
215937165 | 3.71 | Yes | Yes | BRYANT HEATING AND COOLING SYSTEMS | HRCU-A-CB (Split System: Heat Pump with Remote Outdoor Unit-Air-Source) | Centrally-Ducted | 293VAN048**AA* | CVAMA4921XMA*+UI | 88*TB48090C17*** | 44500 | 20.5 | 11.5 | 8.1 | 53500 | 37600 | 70.28% | 1.95 | 43000 | R-454B
215937166 | 3.71 | Yes | Yes | HEIL | HRCU-A-CB (Split System: Heat Pump with Remote Outdoor Unit-Air-Source) | Centrally-Ducted | H5H3V48*K*AAA* | EVM5X49M21A*+WALLCON | *80CTL0901716B* | 44500 | 20.5 | 11.5 | 8.1 | 53500 | 37600 | 70.28% | 1.95 | 43000 | R-454B
215937167 | 3.71 | Yes | Yes | AIRQUEST | HRCU-A-CB (Split System: Heat Pump with Remote Outdoor Unit-Air-Source) | Centrally-Ducted | H5H3V48*K*AAA* | EVM5X49M21A*+WALLCON | *80CTL0901716B* | 44500 | 20.5 | 11.5 | 8.1 | 53500 | 37600 | 70.28% | 1.95 | 43000 | R-454B
215937168 | 3.71 | Yes | Yes | ARCOAIRE | HRCU-A-CB (Split System: Heat Pump with Remote Outdoor Unit-Air-Source) | Centrally-Ducted | H5H3V48*K*AAA* | EVM5X49M21A*+WALLCON | *80CTL0901716B* | 44500 | 20.5 | 11.5 | 8.1 | 53500 | 37600 | 70.28% | 1.95 | 43000 | R-454B
215937169 | 3.71 | Yes | Yes | COMFORTMAKER | HRCU-A-CB (Split System: Heat Pump with Remote Outdoor Unit-Air-Source) | Centrally-Ducted | C5H3V48*K*AAA* | EVM5X49M21A*+WALLCON | *80CTL0901716B* | 44500 | 20.5 | 11.5 | 8.1 | 53500 | 37600 | 70.28% | 1.95 | 43000 | R-454B
215937170 | 3.71 | Yes | Yes | DAY & NIGHT | HRCU-A-CB (Split System: Heat Pump with Remote Outdoor Unit-Air-Source) | Centrally-Ducted | C5H3V48*K*AAA* | EVM5X49M21A*+WALLCON | *80CTL0901716B* | 44500 | 20.5 | 11.5 | 8.1 | 53500 | 37600 | 70.28% | 1.95 | 43000 | R-454B
215937171 | 3.71 | Yes | Yes | KEEPRITE | HRCU-A-CB (Split System: Heat Pump with Remote Outdoor Unit-Air-Source) | Centrally-Ducted | C5H3V48*K*AAA* | EVM5X49M21A*+WALLCON | *80CTL0901716B* | 44500 | 20.5 | 11.5 | 8.1 | 53500 | 37600 | 70.28% | 1.95 | 43000 | R-454B
215937172 | 3.71 | Yes | Yes | KENMORE | HRCU-A-CB (Split System: Heat Pump with Remote Outdoor Unit-Air-Source) | Centrally-Ducted | (C,H,T)5H3V48*K*AAA* | EVM5X49M21A*+WALLCON | *80CTL0901716B* | 44500 | 20.5 | 11.5 | 8.1 | 53500 | 37600 | 70.28% | 1.95 | 43000 | R-454B
215937173 | 3.71 | Yes | Yes | TEMPSTAR | HRCU-A-CB (Split System: Heat Pump with Remote Outdoor Unit-Air-Source) | Centrally-Ducted | T5H3V48*K*AAA* | EVM5X49M21A*+WALLCON | *80CTL0901716B* | 44500 | 20.5 | 11.5 | 8.1 | 53500 | 37600 | 70.28% | 1.95 | 43000 | R-454B
215937264 | 3.67 | Yes | Yes | CARRIER | HRCU-A-CB (Split System: Heat Pump with Remote Outdoor Unit-Air-Source) | Centrally-Ducted | 27VNA348A*030* | CVAMA4921XMA*+UI | 59TN6C080C17**14 | 44000 | 20 | 11.5 | 8.1 | 53500 | 37600 | 70.28% | 2 | 42500 | R-454B
215937265 | 3.67 | Yes | Yes | BRYANT HEATING AND COOLING SYSTEMS | HRCU-A-CB (Split System: Heat Pump with Remote Outdoor Unit-Air-Source) | Centrally-Ducted | 293VAN048**AA* | CVAMA4921XMA*+UI | 986TD42080C17*** | 44000 | 20 | 11.5 | 8.1 | 53500 | 37600 | 70.28% | 2 | 42500 | R-454B
215937266 | 3.67 | Yes | Yes | HEIL | HRCU-A-CB (Split System: Heat Pump with Remote Outdoor Unit-Air-Source) | Centrally-Ducted | H5H3V48*K*AAA* | EVM5X49M21A*+WALLCON | *96CTN0801714B* | 44000 | 20 | 11.5 | 8.1 | 53500 | 37600 | 70.28% | 2 | 42500 | R-454B
215937267 | 3.67 | Yes | Yes | AIRQUEST | HRCU-A-CB (Split System: Heat Pump with Remote Outdoor Unit-Air-Source) | Centrally-Ducted | H5H3V48*K*AAA* | EVM5X49M21A*+WALLCON | *96CTN0801714B* | 44000 | 20 | 11.5 | 8.1 | 53500 | 37600 | 70.28% | 2 | 42500 | R-454B
215937268 | 3.67 | Yes | Yes | ARCOAIRE | HRCU-A-CB (Split System: Heat Pump with Remote Outdoor Unit-Air-Source) | Centrally-Ducted | H5H3V48*K*AAA* | EVM5X49M21A*+WALLCON | *96CTN0801714B* | 44000 | 20 | 11.5 | 8.1 | 53500 | 37600 | 70.28% | 2 | 42500 | R-454B
215937269 | 3.67 | Yes | Yes | COMFORTMAKER | HRCU-A-CB (Split System: Heat Pump with Remote Outdoor Unit-Air-Source) | Centrally-Ducted | C5H3V48*K*AAA* | EVM5X49M21A*+WALLCON | *96CTN0801714B* | 44000 | 20 | 11.5 | 8.1 | 53500 | 37600 | 70.28% | 2 | 42500 | R-454B
215937270 | 3.67 | Yes | Yes | DAY & NIGHT | HRCU-A-CB (Split System: Heat Pump with Remote Outdoor Unit-Air-Source) | Centrally-Ducted | C5H3V48*K*AAA* | EVM5X49M21A*+WALLCON | *96CTN0801714B* | 44000 | 20 | 11.5 | 8.1 | 53500 | 37600 | 70.28% | 2 | 42500 | R-454B
215937271 | 3.67 | Yes | Yes | KEEPRITE | HRCU-A-CB (Split System: Heat Pump with Remote Outdoor Unit-Air-Source) | Centrally-Ducted | C5H3V48*K*AAA* | EVM5X49M21A*+WALLCON | *96CTN0801714B* | 44000 | 20 | 11.5 | 8.1 | 53500 | 37600 | 70.28% | 2 | 42500 | R-454B
215937272 | 3.67 | Yes | Yes | KENMORE | HRCU-A-CB (Split System: Heat Pump with Remote Outdoor Unit-Air-Source) | Centrally-Ducted | (C,H,T)5H3V48*K*AAA* | EVM5X49M21A*+WALLCON | *96CTN0801714B* | 44000 | 20 | 11.5 | 8.1 | 53500 | 37600 | 70.28% | 2 | 42500 | R-454B
215937273 | 3.67 | Yes | Yes | TEMPSTAR | HRCU-A-CB (Split System: Heat Pump with Remote Outdoor Unit-Air-Source) | Centrally-Ducted | T5H3V48*K*AAA* | EVM5X49M21A*+WALLCON | *96CTN0801714B* | 44000 | 20 | 11.5 | 8.1 | 53500 | 37600 | 70.28% | 2 | 42500 | R-454B
215937324 | 3.71 | Yes | Yes | CARRIER | HRCU-A-CB (Split System: Heat Pump with Remote Outdoor Unit-Air-Source) | Centrally-Ducted | 27VNA348A*030* | CVAMA6021XMA*+UI | 58TN*B090C17**16 | 44500 | 20.5 | 11.5 | 8.1 | 53500 | 37600 | 70.28% | 1.95 | 43000 | R-454B
215937325 | 3.71 | Yes | Yes | BRYANT HEATING AND COOLING SYSTEMS | HRCU-A-CB (Split System: Heat Pump with Remote Outdoor Unit-Air-Source) | Centrally-Ducted | 293VAN048**AA* | CVAMA6021XMA*+UI | 88*TB48090C17*** | 44500 | 20.5 | 11.5 | 8.1 | 53500 | 37600 | 70.28% | 1.95 | 43000 | R-454B
215937326 | 3.71 | Yes | Yes | HEIL | HRCU-A-CB (Split System: Heat Pump with Remote Outdoor Unit-Air-Source) | Centrally-Ducted | H5H3V48*K*AAA* | EVM5X60M21A*+WALLCON | *80CTL0901716B* | 44500 | 20.5 | 11.5 | 8.1 | 53500 | 37600 | 70.28% | 1.95 | 43000 | R-454B
215937327 | 3.71 | Yes | Yes | AIRQUEST | HRCU-A-CB (Split System: Heat Pump with Remote Outdoor Unit-Air-Source) | Centrally-Ducted | H5H3V48*K*AAA* | EVM5X60M21A*+WALLCON | *80CTL0901716B* | 44500 | 20.5 | 11.5 | 8.1 | 53500 | 37600 | 70.28% | 1.95 | 43000 | R-454B
215937328 | 3.71 | Yes | Yes | ARCOAIRE | HRCU-A-CB (Split System: Heat Pump with Remote Outdoor Unit-Air-Source) | Centrally-Ducted | H5H3V48*K*AAA* | EVM5X60M21A*+WALLCON | *80CTL0901716B* | 44500 | 20.5 | 11.5 | 8.1 | 53500 | 37600 | 70.28% | 1.95 | 43000 | R-454B
215937329 | 3.71 | Yes | Yes | COMFORTMAKER | HRCU-A-CB (Split System: Heat Pump with Remote Outdoor Unit-Air-Source) | Centrally-Ducted | C5H3V48*K*AAA* | EVM5X60M21A*+WALLCON | *80CTL0901716B* | 44500 | 20.5 | 11.5 | 8.1 | 53500 | 37600 | 70.28% | 1.95 | 43000 | R-454B
215937330 | 3.71 | Yes | Yes | DAY & NIGHT | HRCU-A-CB (Split System: Heat Pump with Remote Outdoor Unit-Air-Source) | Centrally-Ducted | C5H3V48*K*AAA* | EVM5X60M21A*+WALLCON | *80CTL0901716B* | 44500 | 20.5 | 11.5 | 8.1 | 53500 | 37600 | 70.28% | 1.95 | 43000 | R-454B
215937331 | 3.71 | Yes | Yes | KEEPRITE | HRCU-A-CB (Split System: Heat Pump with Remote Outdoor Unit-Air-Source) | Centrally-Ducted | C5H3V48*K*AAA* | EVM5X60M21A*+WALLCON | *80CTL0901716B* | 44500 | 20.5 | 11.5 | 8.1 | 53500 | 37600 | 70.28% | 1.95 | 43000 | R-454B
215937332 | 3.71 | Yes | Yes | KENMORE | HRCU-A-CB (Split System: Heat Pump with Remote Outdoor Unit-Air-Source) | Centrally-Ducted | (C,H,T)5H3V48*K*AAA* | EVM5X60M21A*+WALLCON | *80CTL0901716B* | 44500 | 20.5 | 11.5 | 8.1 | 53500 | 37600 | 70.28% | 1.95 | 43000 | R-454B
215937333 | 3.71 | Yes | Yes | TEMPSTAR | HRCU-A-CB (Split System: Heat Pump with Remote Outdoor Unit-Air-Source) | Centrally-Ducted | T5H3V48*K*AAA* | EVM5X60M21A*+WALLCON | *80CTL0901716B* | 44500 | 20.5 | 11.5 | 8.1 | 53500 | 37600 | 70.28% | 1.95 | 43000 | R-454B
215937424 | 3.67 | Yes | Yes | CARRIER | HRCU-A-CB (Split System: Heat Pump with Remote Outdoor Unit-Air-Source) | Centrally-Ducted | 27VNA348A*030* | CVAMA6021XMA*+UI | 59TN6C080C17**14 | 44000 | 20 | 11.5 | 8.1 | 53500 | 37600 | 70.28% | 2 | 42500 | R-454B
215937425 | 3.67 | Yes | Yes | BRYANT HEATING AND COOLING SYSTEMS | HRCU-A-CB (Split System: Heat Pump with Remote Outdoor Unit-Air-Source) | Centrally-Ducted | 293VAN048**AA* | CVAMA6021XMA*+UI | 986TD42080C17*** | 44000 | 20 | 11.5 | 8.1 | 53500 | 37600 | 70.28% | 2 | 42500 | R-454B
215937426 | 3.67 | Yes | Yes | HEIL | HRCU-A-CB (Split System: Heat Pump with Remote Outdoor Unit-Air-Source) | Centrally-Ducted | H5H3V48*K*AAA* | EVM5X60M21A*+WALLCON | *96CTN0801714B* | 44000 | 20 | 11.5 | 8.1 | 53500 | 37600 | 70.28% | 2 | 42500 | R-454B
215937427 | 3.67 | Yes | Yes | AIRQUEST | HRCU-A-CB (Split System: Heat Pump with Remote Outdoor Unit-Air-Source) | Centrally-Ducted | H5H3V48*K*AAA* | EVM5X60M21A*+WALLCON | *96CTN0801714B* | 44000 | 20 | 11.5 | 8.1 | 53500 | 37600 | 70.28% | 2 | 42500 | R-454B
215937428 | 3.67 | Yes | Yes | ARCOAIRE | HRCU-A-CB (Split System: Heat Pump with Remote Outdoor Unit-Air-Source) | Centrally-Ducted | H5H3V48*K*AAA* | EVM5X60M21A*+WALLCON | *96CTN0801714B* | 44000 | 20 | 11.5 | 8.1 | 53500 | 37600 | 70.28% | 2 | 42500 | R-454B
215937429 | 3.67 | Yes | Yes | COMFORTMAKER | HRCU-A-CB (Split System: Heat Pump with Remote Outdoor Unit-Air-Source) | Centrally-Ducted | C5H3V48*K*AAA* | EVM5X60M21A*+WALLCON | *96CTN0801714B* | 44000 | 20 | 11.5 | 8.1 | 53500 | 37600 | 70.28% | 2 | 42500 | R-454B
215937430 | 3.67 | Yes | Yes | DAY & NIGHT | HRCU-A-CB (Split System: Heat Pump with Remote Outdoor Unit-Air-Source) | Centrally-Ducted | C5H3V48*K*AAA* | EVM5X60M21A*+WALLCON | *96CTN0801714B* | 44000 | 20 | 11.5 | 8.1 | 53500 | 37600 | 70.28% | 2 | 42500 | R-454B
215937431 | 3.67 | Yes | Yes | KEEPRITE | HRCU-A-CB (Split System: Heat Pump with Remote Outdoor Unit-Air-Source) | Centrally-Ducted | C5H3V48*K*AAA* | EVM5X60M21A*+WALLCON | *96CTN0801714B* | 44000 | 20 | 11.5 | 8.1 | 53500 | 37600 | 70.28% | 2 | 42500 | R-454B
215937432 | 3.67 | Yes | Yes | KENMORE | HRCU-A-CB (Split System: Heat Pump with Remote Outdoor Unit-Air-Source) | Centrally-Ducted | (C,H,T)5H3V48*K*AAA* | EVM5X60M21A*+WALLCON | *96CTN0801714B* | 44000 | 20 | 11.5 | 8.1 | 53500 | 37600 | 70.28% | 2 | 42500 | R-454B
215937433 | 3.67 | Yes | Yes | TEMPSTAR | HRCU-A-CB (Split System: Heat Pump with Remote Outdoor Unit-Air-Source) | Centrally-Ducted | T5H3V48*K*AAA* | EVM5X60M21A*+WALLCON | *96CTN0801714B* | 44000 | 20 | 11.5 | 8.1 | 53500 | 37600 | 70.28% | 2 | 42500 | R-454B
215937464 | 3.79 | Yes | Yes | CARRIER | HRCU-A-CB (Split System: Heat Pump with Remote Outdoor Unit-Air-Source) | Centrally-Ducted | 27VNA348A*030* | CVAMA6024XMA*+UI | 58TN*B090C21**20 | 45500 | 21 | 11.5 | 8.1 | 52500 | 38000 | 72.38% | 1.95 | 43000 | R-454B
215937465 | 3.79 | Yes | Yes | BRYANT HEATING AND COOLING SYSTEMS | HRCU-A-CB (Split System: Heat Pump with Remote Outdoor Unit-Air-Source) | Centrally-Ducted | 293VAN048**AA* | CVAMA6024XMA*+UI | 88*TB60090C21*** | 45500 | 21 | 11.5 | 8.1 | 52500 | 38000 | 72.38% | 1.95 | 43000 | R-454B
215937466 | 3.79 | Yes | Yes | HEIL | HRCU-A-CB (Split System: Heat Pump with Remote Outdoor Unit-Air-Source) | Centrally-Ducted | H5H3V48*K*AAA* | EVM5X60M24A*+WALLCON | *80CTL0902120B* | 45500 | 21 | 11.5 | 8.1 | 52500 | 38000 | 72.38% | 1.95 | 43000 | R-454B
215937467 | 3.79 | Yes | Yes | AIRQUEST | HRCU-A-CB (Split System: Heat Pump with Remote Outdoor Unit-Air-Source) | Centrally-Ducted | H5H3V48*K*AAA* | EVM5X60M24A*+WALLCON | *80CTL0902120B* | 45500 | 21 | 11.5 | 8.1 | 52500 | 38000 | 72.38% | 1.95 | 43000 | R-454B
215937468 | 3.79 | Yes | Yes | ARCOAIRE | HRCU-A-CB (Split System: Heat Pump with Remote Outdoor Unit-Air-Source) | Centrally-Ducted | H5H3V48*K*AAA* | EVM5X60M24A*+WALLCON | *80CTL0902120B* | 45500 | 21 | 11.5 | 8.1 | 52500 | 38000 | 72.38% | 1.95 | 43000 | R-454B
215937469 | 3.79 | Yes | Yes | COMFORTMAKER | HRCU-A-CB (Split System: Heat Pump with Remote Outdoor Unit-Air-Source) | Centrally-Ducted | C5H3V48*K*AAA* | EVM5X60M24A*+WALLCON | *80CTL0902120B* | 45500 | 21 | 11.5 | 8.1 | 52500 | 38000 | 72.38% | 1.95 | 43000 | R-454B
215937470 | 3.79 | Yes | Yes | DAY & NIGHT | HRCU-A-CB (Split System: Heat Pump with Remote Outdoor Unit-Air-Source) | Centrally-Ducted | C5H3V48*K*AAA* | EVM5X60M24A*+WALLCON | *80CTL0902120B* | 45500 | 21 | 11.5 | 8.1 | 52500 | 38000 | 72.38% | 1.95 | 43000 | R-454B
215937471 | 3.79 | Yes | Yes | KEEPRITE | HRCU-A-CB (Split System: Heat Pump with Remote Outdoor Unit-Air-Source) | Centrally-Ducted | C5H3V48*K*AAA* | EVM5X60M24A*+WALLCON | *80CTL0902120B* | 45500 | 21 | 11.5 | 8.1 | 52500 | 38000 | 72.38% | 1.95 | 43000 | R-454B
215937472 | 3.79 | Yes | Yes | KENMORE | HRCU-A-CB (Split System: Heat Pump with Remote Outdoor Unit-Air-Source) | Centrally-Ducted | (C,H,T)5H3V48*K*AAA* | EVM5X60M24A*+WALLCON | *80CTL0902120B* | 45500 | 21 | 11.5 | 8.1 | 52500 | 38000 | 72.38% | 1.95 | 43000 | R-454B
215937473 | 3.79 | Yes | Yes | TEMPSTAR | HRCU-A-CB (Split System: Heat Pump with Remote Outdoor Unit-Air-Source) | Centrally-Ducted | T5H3V48*K*AAA* | EVM5X60M24A*+WALLCON | *80CTL0902120B* | 45500 | 21 | 11.5 | 8.1 | 52500 | 38000 | 72.38% | 1.95 | 43000 | R-454B
215937474 | 3.79 | Yes | Yes | CARRIER | HRCU-A-CB (Split System: Heat Pump with Remote Outdoor Unit-Air-Source) | Centrally-Ducted | 27VNA348A*030* | CVAMA6024XMA*+UI | 58TN*B110C21**20 | 45500 | 21 | 11.5 | 8.1 | 52500 | 38000 | 72.38% | 1.95 | 43000 | R-454B
215937475 | 3.79 | Yes | Yes | BRYANT HEATING AND COOLING SYSTEMS | HRCU-A-CB (Split System: Heat Pump with Remote Outdoor Unit-Air-Source) | Centrally-Ducted | 293VAN048**AA* | CVAMA6024XMA*+UI | 88*TB60110C21*** | 45500 | 21 | 11.5 | 8.1 | 52500 | 38000 | 72.38% | 1.95 | 43000 | R-454B
215937476 | 3.79 | Yes | Yes | HEIL | HRCU-A-CB (Split System: Heat Pump with Remote Outdoor Unit-Air-Source) | Centrally-Ducted | H5H3V48*K*AAA* | EVM5X60M24A*+WALLCON | *80CTL1102120B* | 45500 | 21 | 11.5 | 8.1 | 52500 | 38000 | 72.38% | 1.95 | 43000 | R-454B
215937477 | 3.79 | Yes | Yes | AIRQUEST | HRCU-A-CB (Split System: Heat Pump with Remote Outdoor Unit-Air-Source) | Centrally-Ducted | H5H3V48*K*AAA* | EVM5X60M24A*+WALLCON | *80CTL1102120B* | 45500 | 21 | 11.5 | 8.1 | 52500 | 38000 | 72.38% | 1.95 | 43000 | R-454B
215937478 | 3.79 | Yes | Yes | ARCOAIRE | HRCU-A-CB (Split System: Heat Pump with Remote Outdoor Unit-Air-Source) | Centrally-Ducted | H5H3V48*K*AAA* | EVM5X60M24A*+WALLCON | *80CTL1102120B* | 45500 | 21 | 11.5 | 8.1 | 52500 | 38000 | 72.38% | 1.95 | 43000 | R-454B
215937479 | 3.79 | Yes | Yes | COMFORTMAKER | HRCU-A-CB (Split System: Heat Pump with Remote Outdoor Unit-Air-Source) | Centrally-Ducted | C5H3V48*K*AAA* | EVM5X60M24A*+WALLCON | *80CTL1102120B* | 45500 | 21 | 11.5 | 8.1 | 52500 | 38000 | 72.38% | 1.95 | 43000 | R-454B
215937480 | 3.79 | Yes | Yes | DAY & NIGHT | HRCU-A-CB (Split System: Heat Pump with Remote Outdoor Unit-Air-Source) | Centrally-Ducted | C5H3V48*K*AAA* | EVM5X60M24A*+WALLCON | *80CTL1102120B* | 45500 | 21 | 11.5 | 8.1 | 52500 | 38000 | 72.38% | 1.95 | 43000 | R-454B
215937481 | 3.79 | Yes | Yes | KEEPRITE | HRCU-A-CB (Split System: Heat Pump with Remote Outdoor Unit-Air-Source) | Centrally-Ducted | C5H3V48*K*AAA* | EVM5X60M24A*+WALLCON | *80CTL1102120B* | 45500 | 21 | 11.5 | 8.1 | 52500 | 38000 | 72.38% | 1.95 | 43000 | R-454B
215937482 | 3.79 | Yes | Yes | KENMORE | HRCU-A-CB (Split System: Heat Pump with Remote Outdoor Unit-Air-Source) | Centrally-Ducted | (C,H,T)5H3V48*K*AAA* | EVM5X60M24A*+WALLCON | *80CTL1102120B* | 45500 | 21 | 11.5 | 8.1 | 52500 | 38000 | 72.38% | 1.95 | 43000 | R-454B
215937483 | 3.79 | Yes | Yes | TEMPSTAR | HRCU-A-CB (Split System: Heat Pump with Remote Outdoor Unit-Air-Source) | Centrally-Ducted | T5H3V48*K*AAA* | EVM5X60M24A*+WALLCON | *80CTL1102120B* | 45500 | 21 | 11.5 | 8.1 | 52500 | 38000 | 72.38% | 1.95 | 43000 | R-454B
215937484 | 3.79 | Yes | Yes | CARRIER | HRCU-A-CB (Split System: Heat Pump with Remote Outdoor Unit-Air-Source) | Centrally-Ducted | 27VNA348A*030* | CVAMA6024XMA*+UI | 58TN*B135C24**22 | 45500 | 21 | 11.5 | 8.1 | 52500 | 38000 | 72.38% | 1.95 | 43000 | R-454B
215937485 | 3.79 | Yes | Yes | BRYANT HEATING AND COOLING SYSTEMS | HRCU-A-CB (Split System: Heat Pump with Remote Outdoor Unit-Air-Source) | Centrally-Ducted | 293VAN048**AA* | CVAMA6024XMA*+UI | 88*TB66135C24*** | 45500 | 21 | 11.5 | 8.1 | 52500 | 38000 | 72.38% | 1.95 | 43000 | R-454B
215937486 | 3.79 | Yes | Yes | HEIL | HRCU-A-CB (Split System: Heat Pump with Remote Outdoor Unit-Air-Source) | Centrally-Ducted | H5H3V48*K*AAA* | EVM5X60M24A*+WALLCON | *80CTL1352422B* | 45500 | 21 | 11.5 | 8.1 | 52500 | 38000 | 72.38% | 1.95 | 43000 | R-454B
215937487 | 3.79 | Yes | Yes | AIRQUEST | HRCU-A-CB (Split System: Heat Pump with Remote Outdoor Unit-Air-Source) | Centrally-Ducted | H5H3V48*K*AAA* | EVM5X60M24A*+WALLCON | *80CTL1352422B* | 45500 | 21 | 11.5 | 8.1 | 52500 | 38000 | 72.38% | 1.95 | 43000 | R-454B
215937488 | 3.79 | Yes | Yes | ARCOAIRE | HRCU-A-CB (Split System: Heat Pump with Remote Outdoor Unit-Air-Source) | Centrally-Ducted | H5H3V48*K*AAA* | EVM5X60M24A*+WALLCON | *80CTL1352422B* | 45500 | 21 | 11.5 | 8.1 | 52500 | 38000 | 72.38% | 1.95 | 43000 | R-454B
215937489 | 3.79 | Yes | Yes | COMFORTMAKER | HRCU-A-CB (Split System: Heat Pump with Remote Outdoor Unit-Air-Source) | Centrally-Ducted | C5H3V48*K*AAA* | EVM5X60M24A*+WALLCON | *80CTL1352422B* | 45500 | 21 | 11.5 | 8.1 | 52500 | 38000 | 72.38% | 1.95 | 43000 | R-454B
215937490 | 3.79 | Yes | Yes | DAY & NIGHT | HRCU-A-CB (Split System: Heat Pump with Remote Outdoor Unit-Air-Source) | Centrally-Ducted | C5H3V48*K*AAA* | EVM5X60M24A*+WALLCON | *80CTL1352422B* | 45500 | 21 | 11.5 | 8.1 | 52500 | 38000 | 72.38% | 1.95 | 43000 | R-454B
215937491 | 3.79 | Yes | Yes | KEEPRITE | HRCU-A-CB (Split System: Heat Pump with Remote Outdoor Unit-Air-Source) | Centrally-Ducted | C5H3V48*K*AAA* | EVM5X60M24A*+WALLCON | *80CTL1352422B* | 45500 | 21 | 11.5 | 8.1 | 52500 | 38000 | 72.38% | 1.95 | 43000 | R-454B
215937492 | 3.79 | Yes | Yes | KENMORE | HRCU-A-CB (Split System: Heat Pump with Remote Outdoor Unit-Air-Source) | Centrally-Ducted | (C,H,T)5H3V48*K*AAA* | EVM5X60M24A*+WALLCON | *80CTL1352422B* | 45500 | 21 | 11.5 | 8.1 | 52500 | 38000 | 72.38% | 1.95 | 43000 | R-454B
215937493 | 3.79 | Yes | Yes | TEMPSTAR | HRCU-A-CB (Split System: Heat Pump with Remote Outdoor Unit-Air-Source) | Centrally-Ducted | T5H3V48*K*AAA* | EVM5X60M24A*+WALLCON | *80CTL1352422B* | 45500 | 21 | 11.5 | 8.1 | 52500 | 38000 | 72.38% | 1.95 | 43000 | R-454B
215937534 | 3.79 | Yes | Yes | CARRIER | HRCU-A-CB (Split System: Heat Pump with Remote Outdoor Unit-Air-Source) | Centrally-Ducted | 27VNA348A*030* | CVAMA6024XMA*+UI | 59MN7C100C21**22 | 45500 | 20.5 | 11.5 | 8.1 | 52500 | 38000 | 72.38% | 1.9 | 43500 | R-454B
215937535 | 3.79 | Yes | Yes | BRYANT HEATING AND COOLING SYSTEMS | HRCU-A-CB (Split System: Heat Pump with Remote Outdoor Unit-Air-Source) | Centrally-Ducted | 293VAN048**AA* | CVAMA6024XMA*+UI | 987MC66100C21*** | 45500 | 20.5 | 11.5 | 8.1 | 52500 | 38000 | 72.38% | 1.9 | 43500 | R-454B
215937536 | 3.79 | Yes | Yes | HEIL | HRCU-A-CB (Split System: Heat Pump with Remote Outdoor Unit-Air-Source) | Centrally-Ducted | H5H3V48*K*AAA* | EVM5X60M24A*+WALLCON | *97CMN1002122B* | 45500 | 20.5 | 11.5 | 8.1 | 52500 | 38000 | 72.38% | 1.9 | 43500 | R-454B
215937537 | 3.79 | Yes | Yes | AIRQUEST | HRCU-A-CB (Split System: Heat Pump with Remote Outdoor Unit-Air-Source) | Centrally-Ducted | H5H3V48*K*AAA* | EVM5X60M24A*+WALLCON | *97CMN1002122B* | 45500 | 20.5 | 11.5 | 8.1 | 52500 | 38000 | 72.38% | 1.9 | 43500 | R-454B
215937538 | 3.79 | Yes | Yes | ARCOAIRE | HRCU-A-CB (Split System: Heat Pump with Remote Outdoor Unit-Air-Source) | Centrally-Ducted | H5H3V48*K*AAA* | EVM5X60M24A*+WALLCON | *97CMN1002122B* | 45500 | 20.5 | 11.5 | 8.1 | 52500 | 38000 | 72.38% | 1.9 | 43500 | R-454B
215937539 | 3.79 | Yes | Yes | COMFORTMAKER | HRCU-A-CB (Split System: Heat Pump with Remote Outdoor Unit-Air-Source) | Centrally-Ducted | C5H3V48*K*AAA* | EVM5X60M24A*+WALLCON | *97CMN1002122B* | 45500 | 20.5 | 11.5 | 8.1 | 52500 | 38000 | 72.38% | 1.9 | 43500 | R-454B
215937540 | 3.79 | Yes | Yes | DAY & NIGHT | HRCU-A-CB (Split System: Heat Pump with Remote Outdoor Unit-Air-Source) | Centrally-Ducted | C5H3V48*K*AAA* | EVM5X60M24A*+WALLCON | *97CMN1002122B* | 45500 | 20.5 | 11.5 | 8.1 | 52500 | 38000 | 72.38% | 1.9 | 43500 | R-454B
215937541 | 3.79 | Yes | Yes | KEEPRITE | HRCU-A-CB (Split System: Heat Pump with Remote Outdoor Unit-Air-Source) | Centrally-Ducted | C5H3V48*K*AAA* | EVM5X60M24A*+WALLCON | *97CMN1002122B* | 45500 | 20.5 | 11.5 | 8.1 | 52500 | 38000 | 72.38% | 1.9 | 43500 | R-454B
215937542 | 3.79 | Yes | Yes | KENMORE | HRCU-A-CB (Split System: Heat Pump with Remote Outdoor Unit-Air-Source) | Centrally-Ducted | (C,H,T)5H3V48*K*AAA* | EVM5X60M24A*+WALLCON | *97CMN1002122B* | 45500 | 20.5 | 11.5 | 8.1 | 52500 | 38000 | 72.38% | 1.9 | 43500 | R-454B
215937543 | 3.79 | Yes | Yes | TEMPSTAR | HRCU-A-CB (Split System: Heat Pump with Remote Outdoor Unit-Air-Source) | Centrally-Ducted | T5H3V48*K*AAA* | EVM5X60M24A*+WALLCON | *97CMN1002122B* | 45500 | 20.5 | 11.5 | 8.1 | 52500 | 38000 | 72.38% | 1.9 | 43500 | R-454B
215937554 | 3.79 | Yes | Yes | CARRIER | HRCU-A-CB (Split System: Heat Pump with Remote Outdoor Unit-Air-Source) | Centrally-Ducted | 27VNA348A*030* | CVAMA6024XMA*+UI | 59TN6C100C21**22 | 45500 | 20.5 | 11.5 | 8.1 | 52500 | 38000 | 72.38% | 1.9 | 43500 | R-454B
215937555 | 3.79 | Yes | Yes | BRYANT HEATING AND COOLING SYSTEMS | HRCU-A-CB (Split System: Heat Pump with Remote Outdoor Unit-Air-Source) | Centrally-Ducted | 293VAN048**AA* | CVAMA6024XMA*+UI | 986TD66100C21*** | 45500 | 20.5 | 11.5 | 8.1 | 52500 | 38000 | 72.38% | 1.9 | 43500 | R-454B
215937556 | 3.79 | Yes | Yes | HEIL | HRCU-A-CB (Split System: Heat Pump with Remote Outdoor Unit-Air-Source) | Centrally-Ducted | H5H3V48*K*AAA* | EVM5X60M24A*+WALLCON | *96CTN1002122B* | 45500 | 20.5 | 11.5 | 8.1 | 52500 | 38000 | 72.38% | 1.9 | 43500 | R-454B
215937557 | 3.79 | Yes | Yes | AIRQUEST | HRCU-A-CB (Split System: Heat Pump with Remote Outdoor Unit-Air-Source) | Centrally-Ducted | H5H3V48*K*AAA* | EVM5X60M24A*+WALLCON | *96CTN1002122B* | 45500 | 20.5 | 11.5 | 8.1 | 52500 | 38000 | 72.38% | 1.9 | 43500 | R-454B
215937558 | 3.79 | Yes | Yes | ARCOAIRE | HRCU-A-CB (Split System: Heat Pump with Remote Outdoor Unit-Air-Source) | Centrally-Ducted | H5H3V48*K*AAA* | EVM5X60M24A*+WALLCON | *96CTN1002122B* | 45500 | 20.5 | 11.5 | 8.1 | 52500 | 38000 | 72.38% | 1.9 | 43500 | R-454B
215937559 | 3.79 | Yes | Yes | COMFORTMAKER | HRCU-A-CB (Split System: Heat Pump with Remote Outdoor Unit-Air-Source) | Centrally-Ducted | C5H3V48*K*AAA* | EVM5X60M24A*+WALLCON | *96CTN1002122B* | 45500 | 20.5 | 11.5 | 8.1 | 52500 | 38000 | 72.38% | 1.9 | 43500 | R-454B
215937560 | 3.79 | Yes | Yes | DAY & NIGHT | HRCU-A-CB (Split System: Heat Pump with Remote Outdoor Unit-Air-Source) | Centrally-Ducted | C5H3V48*K*AAA* | EVM5X60M24A*+WALLCON | *96CTN1002122B* | 45500 | 20.5 | 11.5 | 8.1 | 52500 | 38000 | 72.38% | 1.9 | 43500 | R-454B
215937561 | 3.79 | Yes | Yes | KEEPRITE | HRCU-A-CB (Split System: Heat Pump with Remote Outdoor Unit-Air-Source) | Centrally-Ducted | C5H3V48*K*AAA* | EVM5X60M24A*+WALLCON | *96CTN1002122B* | 45500 | 20.5 | 11.5 | 8.1 | 52500 | 38000 | 72.38% | 1.9 | 43500 | R-454B
215937562 | 3.79 | Yes | Yes | KENMORE | HRCU-A-CB (Split System: Heat Pump with Remote Outdoor Unit-Air-Source) | Centrally-Ducted | (C,H,T)5H3V48*K*AAA* | EVM5X60M24A*+WALLCON | *96CTN1002122B* | 45500 | 20.5 | 11.5 | 8.1 | 52500 | 38000 | 72.38% | 1.9 | 43500 | R-454B
215937563 | 3.79 | Yes | Yes | TEMPSTAR | HRCU-A-CB (Split System: Heat Pump with Remote Outdoor Unit-Air-Source) | Centrally-Ducted | T5H3V48*K*AAA* | EVM5X60M24A*+WALLCON | *96CTN1002122B* | 45500 | 20.5 | 11.5 | 8.1 | 52500 | 38000 | 72.38% | 1.9 | 43500 | R-454B
215937564 | 3.79 | Yes | Yes | CARRIER | HRCU-A-CB (Split System: Heat Pump with Remote Outdoor Unit-Air-Source) | Centrally-Ducted | 27VNA348A*030* | CVAMA6024XMA*+UI | 59TN6C120C24**22 | 45500 | 20.5 | 11.5 | 8.1 | 52500 | 38000 | 72.38% | 1.95 | 43000 | R-454B
215937565 | 3.79 | Yes | Yes | BRYANT HEATING AND COOLING SYSTEMS | HRCU-A-CB (Split System: Heat Pump with Remote Outdoor Unit-Air-Source) | Centrally-Ducted | 293VAN048**AA* | CVAMA6024XMA*+UI | 986TD66120C24*** | 45500 | 20.5 | 11.5 | 8.1 | 52500 | 38000 | 72.38% | 1.95 | 43000 | R-454B
215937566 | 3.79 | Yes | Yes | HEIL | HRCU-A-CB (Split System: Heat Pump with Remote Outdoor Unit-Air-Source) | Centrally-Ducted | H5H3V48*K*AAA* | EVM5X60M24A*+WALLCON | *96CTN1202422B* | 45500 | 20.5 | 11.5 | 8.1 | 52500 | 38000 | 72.38% | 1.95 | 43000 | R-454B
215937567 | 3.79 | Yes | Yes | AIRQUEST | HRCU-A-CB (Split System: Heat Pump with Remote Outdoor Unit-Air-Source) | Centrally-Ducted | H5H3V48*K*AAA* | EVM5X60M24A*+WALLCON | *96CTN1202422B* | 45500 | 20.5 | 11.5 | 8.1 | 52500 | 38000 | 72.38% | 1.95 | 43000 | R-454B
215937568 | 3.79 | Yes | Yes | ARCOAIRE | HRCU-A-CB (Split System: Heat Pump with Remote Outdoor Unit-Air-Source) | Centrally-Ducted | H5H3V48*K*AAA* | EVM5X60M24A*+WALLCON | *96CTN1202422B* | 45500 | 20.5 | 11.5 | 8.1 | 52500 | 38000 | 72.38% | 1.95 | 43000 | R-454B
215937569 | 3.79 | Yes | Yes | COMFORTMAKER | HRCU-A-CB (Split System: Heat Pump with Remote Outdoor Unit-Air-Source) | Centrally-Ducted | C5H3V48*K*AAA* | EVM5X60M24A*+WALLCON | *96CTN1202422B* | 45500 | 20.5 | 11.5 | 8.1 | 52500 | 38000 | 72.38% | 1.95 | 43000 | R-454B
215937570 | 3.79 | Yes | Yes | DAY & NIGHT | HRCU-A-CB (Split System: Heat Pump with Remote Outdoor Unit-Air-Source) | Centrally-Ducted | C5H3V48*K*AAA* | EVM5X60M24A*+WALLCON | *96CTN1202422B* | 45500 | 20.5 | 11.5 | 8.1 | 52500 | 38000 | 72.38% | 1.95 | 43000 | R-454B
215937571 | 3.79 | Yes | Yes | KEEPRITE | HRCU-A-CB (Split System: Heat Pump with Remote Outdoor Unit-Air-Source) | Centrally-Ducted | C5H3V48*K*AAA* | EVM5X60M24A*+WALLCON | *96CTN1202422B* | 45500 | 20.5 | 11.5 | 8.1 | 52500 | 38000 | 72.38% | 1.95 | 43000 | R-454B
215937572 | 3.79 | Yes | Yes | KENMORE | HRCU-A-CB (Split System: Heat Pump with Remote Outdoor Unit-Air-Source) | Centrally-Ducted | (C,H,T)5H3V48*K*AAA* | EVM5X60M24A*+WALLCON | *96CTN1202422B* | 45500 | 20.5 | 11.5 | 8.1 | 52500 | 38000 | 72.38% | 1.95 | 43000 | R-454B
215937573 | 3.79 | Yes | Yes | TEMPSTAR | HRCU-A-CB (Split System: Heat Pump with Remote Outdoor Unit-Air-Source) | Centrally-Ducted | T5H3V48*K*AAA* | EVM5X60M24A*+WALLCON | *96CTN1202422B* | 45500 | 20.5 | 11.5 | 8.1 | 52500 | 38000 | 72.38% | 1.95 | 43000 | R-454B
215937744 | 3.63 | Yes | Yes | CARRIER | HRCU-A-CB (Split System: Heat Pump with Remote Outdoor Unit-Air-Source) | Centrally-Ducted | 27VNA348A*030* | CVAVA4821XMA*+UI | 58TN*B090C17**16 | 43500 | 20 | 11.5 | 8.1 | 52500 | 37600 | 71.62% | 2 | 43000 | R-454B
215937745 | 3.63 | Yes | Yes | BRYANT HEATING AND COOLING SYSTEMS | HRCU-A-CB (Split System: Heat Pump with Remote Outdoor Unit-Air-Source) | Centrally-Ducted | 293VAN048**AA* | CVAVA4821XMA*+UI | 88*TB48090C17*** | 43500 | 20 | 11.5 | 8.1 | 52500 | 37600 | 71.62% | 2 | 43000 | R-454B
215937746 | 3.63 | Yes | Yes | HEIL | HRCU-A-CB (Split System: Heat Pump with Remote Outdoor Unit-Air-Source) | Centrally-Ducted | H5H3V48*K*AAA* | EVD5X48M21A*+WALLCON | *80CTL0901716B* | 43500 | 20 | 11.5 | 8.1 | 52500 | 37600 | 71.62% | 2 | 43000 | R-454B
215937747 | 3.63 | Yes | Yes | AIRQUEST | HRCU-A-CB (Split System: Heat Pump with Remote Outdoor Unit-Air-Source) | Centrally-Ducted | H5H3V48*K*AAA* | EVD5X48M21A*+WALLCON | *80CTL0901716B* | 43500 | 20 | 11.5 | 8.1 | 52500 | 37600 | 71.62% | 2 | 43000 | R-454B
215937748 | 3.63 | Yes | Yes | ARCOAIRE | HRCU-A-CB (Split System: Heat Pump with Remote Outdoor Unit-Air-Source) | Centrally-Ducted | H5H3V48*K*AAA* | EVD5X48M21A*+WALLCON | *80CTL0901716B* | 43500 | 20 | 11.5 | 8.1 | 52500 | 37600 | 71.62% | 2 | 43000 | R-454B
215937749 | 3.63 | Yes | Yes | COMFORTMAKER | HRCU-A-CB (Split System: Heat Pump with Remote Outdoor Unit-Air-Source) | Centrally-Ducted | C5H3V48*K*AAA* | EVD5X48M21A*+WALLCON | *80CTL0901716B* | 43500 | 20 | 11.5 | 8.1 | 52500 | 37600 | 71.62% | 2 | 43000 | R-454B
215937750 | 3.63 | Yes | Yes | DAY & NIGHT | HRCU-A-CB (Split System: Heat Pump with Remote Outdoor Unit-Air-Source) | Centrally-Ducted | C5H3V48*K*AAA* | EVD5X48M21A*+WALLCON | *80CTL0901716B* | 43500 | 20 | 11.5 | 8.1 | 52500 | 37600 | 71.62% | 2 | 43000 | R-454B
215937751 | 3.63 | Yes | Yes | KEEPRITE | HRCU-A-CB (Split System: Heat Pump with Remote Outdoor Unit-Air-Source) | Centrally-Ducted | C5H3V48*K*AAA* | EVD5X48M21A*+WALLCON | *80CTL0901716B* | 43500 | 20 | 11.5 | 8.1 | 52500 | 37600 | 71.62% | 2 | 43000 | R-454B
215937752 | 3.63 | Yes | Yes | KENMORE | HRCU-A-CB (Split System: Heat Pump with Remote Outdoor Unit-Air-Source) | Centrally-Ducted | (C,H,T)5H3V48*K*AAA* | EVD5X48M21A*+WALLCON | *80CTL0901716B* | 43500 | 20 | 11.5 | 8.1 | 52500 | 37600 | 71.62% | 2 | 43000 | R-454B
215937753 | 3.63 | Yes | Yes | TEMPSTAR | HRCU-A-CB (Split System: Heat Pump with Remote Outdoor Unit-Air-Source) | Centrally-Ducted | T5H3V48*K*AAA* | EVD5X48M21A*+WALLCON | *80CTL0901716B* | 43500 | 20 | 11.5 | 8.1 | 52500 | 37600 | 71.62% | 2 | 43000 | R-454B
215937754 | 3.71 | Yes | Yes | CARRIER | HRCU-A-CB (Split System: Heat Pump with Remote Outdoor Unit-Air-Source) | Centrally-Ducted | 27VNA348A*030* | CVAVA4821XMA*+UI | 58TN*B090C21**20 | 44500 | 20 | 11 | 8.1 | 52000 | 38000 | 73.08% | 1.9 | 43500 | R-454B
215937755 | 3.71 | Yes | Yes | BRYANT HEATING AND COOLING SYSTEMS | HRCU-A-CB (Split System: Heat Pump with Remote Outdoor Unit-Air-Source) | Centrally-Ducted | 293VAN048**AA* | CVAVA4821XMA*+UI | 88*TB60090C21*** | 44500 | 20 | 11 | 8.1 | 52000 | 38000 | 73.08% | 1.9 | 43500 | R-454B
215937756 | 3.71 | Yes | Yes | HEIL | HRCU-A-CB (Split System: Heat Pump with Remote Outdoor Unit-Air-Source) | Centrally-Ducted | H5H3V48*K*AAA* | EVD5X48M21A*+WALLCON | *80CTL0902120B* | 44500 | 20 | 11 | 8.1 | 52000 | 38000 | 73.08% | 1.9 | 43500 | R-454B
215937757 | 3.71 | Yes | Yes | AIRQUEST | HRCU-A-CB (Split System: Heat Pump with Remote Outdoor Unit-Air-Source) | Centrally-Ducted | H5H3V48*K*AAA* | EVD5X48M21A*+WALLCON | *80CTL0902120B* | 44500 | 20 | 11 | 8.1 | 52000 | 38000 | 73.08% | 1.9 | 43500 | R-454B
215937758 | 3.71 | Yes | Yes | ARCOAIRE | HRCU-A-CB (Split System: Heat Pump with Remote Outdoor Unit-Air-Source) | Centrally-Ducted | H5H3V48*K*AAA* | EVD5X48M21A*+WALLCON | *80CTL0902120B* | 44500 | 20 | 11 | 8.1 | 52000 | 38000 | 73.08% | 1.9 | 43500 | R-454B
215937759 | 3.71 | Yes | Yes | COMFORTMAKER | HRCU-A-CB (Split System: Heat Pump with Remote Outdoor Unit-Air-Source) | Centrally-Ducted | C5H3V48*K*AAA* | EVD5X48M21A*+WALLCON | *80CTL0902120B* | 44500 | 20 | 11 | 8.1 | 52000 | 38000 | 73.08% | 1.9 | 43500 | R-454B
215937760 | 3.71 | Yes | Yes | DAY & NIGHT | HRCU-A-CB (Split System: Heat Pump with Remote Outdoor Unit-Air-Source) | Centrally-Ducted | C5H3V48*K*AAA* | EVD5X48M21A*+WALLCON | *80CTL0902120B* | 44500 | 20 | 11 | 8.1 | 52000 | 38000 | 73.08% | 1.9 | 43500 | R-454B
215937761 | 3.71 | Yes | Yes | KEEPRITE | HRCU-A-CB (Split System: Heat Pump with Remote Outdoor Unit-Air-Source) | Centrally-Ducted | C5H3V48*K*AAA* | EVD5X48M21A*+WALLCON | *80CTL0902120B* | 44500 | 20 | 11 | 8.1 | 52000 | 38000 | 73.08% | 1.9 | 43500 | R-454B
215937762 | 3.71 | Yes | Yes | KENMORE | HRCU-A-CB (Split System: Heat Pump with Remote Outdoor Unit-Air-Source) | Centrally-Ducted | (C,H,T)5H3V48*K*AAA* | EVD5X48M21A*+WALLCON | *80CTL0902120B* | 44500 | 20 | 11 | 8.1 | 52000 | 38000 | 73.08% | 1.9 | 43500 | R-454B
215937763 | 3.71 | Yes | Yes | TEMPSTAR | HRCU-A-CB (Split System: Heat Pump with Remote Outdoor Unit-Air-Source) | Centrally-Ducted | T5H3V48*K*AAA* | EVD5X48M21A*+WALLCON | *80CTL0902120B* | 44500 | 20 | 11 | 8.1 | 52000 | 38000 | 73.08% | 1.9 | 43500 | R-454B
215937764 | 3.71 | Yes | Yes | CARRIER | HRCU-A-CB (Split System: Heat Pump with Remote Outdoor Unit-Air-Source) | Centrally-Ducted | 27VNA348A*030* | CVAVA4821XMA*+UI | 58TN*B110C21**20 | 44500 | 20 | 11 | 8.1 | 52000 | 38000 | 73.08% | 1.9 | 43500 | R-454B
215937765 | 3.71 | Yes | Yes | BRYANT HEATING AND COOLING SYSTEMS | HRCU-A-CB (Split System: Heat Pump with Remote Outdoor Unit-Air-Source) | Centrally-Ducted | 293VAN048**AA* | CVAVA4821XMA*+UI | 88*TB60110C21*** | 44500 | 20 | 11 | 8.1 | 52000 | 38000 | 73.08% | 1.9 | 43500 | R-454B
215937766 | 3.71 | Yes | Yes | HEIL | HRCU-A-CB (Split System: Heat Pump with Remote Outdoor Unit-Air-Source) | Centrally-Ducted | H5H3V48*K*AAA* | EVD5X48M21A*+WALLCON | *80CTL1102120B* | 44500 | 20 | 11 | 8.1 | 52000 | 38000 | 73.08% | 1.9 | 43500 | R-454B
215937767 | 3.71 | Yes | Yes | AIRQUEST | HRCU-A-CB (Split System: Heat Pump with Remote Outdoor Unit-Air-Source) | Centrally-Ducted | H5H3V48*K*AAA* | EVD5X48M21A*+WALLCON | *80CTL1102120B* | 44500 | 20 | 11 | 8.1 | 52000 | 38000 | 73.08% | 1.9 | 43500 | R-454B
215937768 | 3.71 | Yes | Yes | ARCOAIRE | HRCU-A-CB (Split System: Heat Pump with Remote Outdoor Unit-Air-Source) | Centrally-Ducted | H5H3V48*K*AAA* | EVD5X48M21A*+WALLCON | *80CTL1102120B* | 44500 | 20 | 11 | 8.1 | 52000 | 38000 | 73.08% | 1.9 | 43500 | R-454B
215937769 | 3.71 | Yes | Yes | COMFORTMAKER | HRCU-A-CB (Split System: Heat Pump with Remote Outdoor Unit-Air-Source) | Centrally-Ducted | C5H3V48*K*AAA* | EVD5X48M21A*+WALLCON | *80CTL1102120B* | 44500 | 20 | 11 | 8.1 | 52000 | 38000 | 73.08% | 1.9 | 43500 | R-454B
215937770 | 3.71 | Yes | Yes | DAY & NIGHT | HRCU-A-CB (Split System: Heat Pump with Remote Outdoor Unit-Air-Source) | Centrally-Ducted | C5H3V48*K*AAA* | EVD5X48M21A*+WALLCON | *80CTL1102120B* | 44500 | 20 | 11 | 8.1 | 52000 | 38000 | 73.08% | 1.9 | 43500 | R-454B
215937771 | 3.71 | Yes | Yes | KEEPRITE | HRCU-A-CB (Split System: Heat Pump with Remote Outdoor Unit-Air-Source) | Centrally-Ducted | C5H3V48*K*AAA* | EVD5X48M21A*+WALLCON | *80CTL1102120B* | 44500 | 20 | 11 | 8.1 | 52000 | 38000 | 73.08% | 1.9 | 43500 | R-454B
215937772 | 3.71 | Yes | Yes | KENMORE | HRCU-A-CB (Split System: Heat Pump with Remote Outdoor Unit-Air-Source) | Centrally-Ducted | (C,H,T)5H3V48*K*AAA* | EVD5X48M21A*+WALLCON | *80CTL1102120B* | 44500 | 20 | 11 | 8.1 | 52000 | 38000 | 73.08% | 1.9 | 43500 | R-454B
215937773 | 3.71 | Yes | Yes | TEMPSTAR | HRCU-A-CB (Split System: Heat Pump with Remote Outdoor Unit-Air-Source) | Centrally-Ducted | T5H3V48*K*AAA* | EVD5X48M21A*+WALLCON | *80CTL1102120B* | 44500 | 20 | 11 | 8.1 | 52000 | 38000 | 73.08% | 1.9 | 43500 | R-454B
215937834 | 3.71 | Yes | Yes | CARRIER | HRCU-A-CB (Split System: Heat Pump with Remote Outdoor Unit-Air-Source) | Centrally-Ducted | 27VNA348A*030* | CVAVA4821XMA*+UI | 59MN7C100C21**22 | 44500 | 20 | 11 | 8.1 | 52000 | 38500 | 74.04% | 2 | 43500 | R-454B
215937835 | 3.71 | Yes | Yes | BRYANT HEATING AND COOLING SYSTEMS | HRCU-A-CB (Split System: Heat Pump with Remote Outdoor Unit-Air-Source) | Centrally-Ducted | 293VAN048**AA* | CVAVA4821XMA*+UI | 987MC66100C21*** | 44500 | 20 | 11 | 8.1 | 52000 | 38500 | 74.04% | 2 | 43500 | R-454B
215937836 | 3.71 | Yes | Yes | HEIL | HRCU-A-CB (Split System: Heat Pump with Remote Outdoor Unit-Air-Source) | Centrally-Ducted | H5H3V48*K*AAA* | EVD5X48M21A*+WALLCON | *97CMN1002122B* | 44500 | 20 | 11 | 8.1 | 52000 | 38500 | 74.04% | 2 | 43500 | R-454B
215937837 | 3.71 | Yes | Yes | AIRQUEST | HRCU-A-CB (Split System: Heat Pump with Remote Outdoor Unit-Air-Source) | Centrally-Ducted | H5H3V48*K*AAA* | EVD5X48M21A*+WALLCON | *97CMN1002122B* | 44500 | 20 | 11 | 8.1 | 52000 | 38500 | 74.04% | 2 | 43500 | R-454B
215937838 | 3.71 | Yes | Yes | ARCOAIRE | HRCU-A-CB (Split System: Heat Pump with Remote Outdoor Unit-Air-Source) | Centrally-Ducted | H5H3V48*K*AAA* | EVD5X48M21A*+WALLCON | *97CMN1002122B* | 44500 | 20 | 11 | 8.1 | 52000 | 38500 | 74.04% | 2 | 43500 | R-454B
215937839 | 3.71 | Yes | Yes | COMFORTMAKER | HRCU-A-CB (Split System: Heat Pump with Remote Outdoor Unit-Air-Source) | Centrally-Ducted | C5H3V48*K*AAA* | EVD5X48M21A*+WALLCON | *97CMN1002122B* | 44500 | 20 | 11 | 8.1 | 52000 | 38500 | 74.04% | 2 | 43500 | R-454B
215937840 | 3.71 | Yes | Yes | DAY & NIGHT | HRCU-A-CB (Split System: Heat Pump with Remote Outdoor Unit-Air-Source) | Centrally-Ducted | C5H3V48*K*AAA* | EVD5X48M21A*+WALLCON | *97CMN1002122B* | 44500 | 20 | 11 | 8.1 | 52000 | 38500 | 74.04% | 2 | 43500 | R-454B
215937841 | 3.71 | Yes | Yes | KEEPRITE | HRCU-A-CB (Split System: Heat Pump with Remote Outdoor Unit-Air-Source) | Centrally-Ducted | C5H3V48*K*AAA* | EVD5X48M21A*+WALLCON | *97CMN1002122B* | 44500 | 20 | 11 | 8.1 | 52000 | 38500 | 74.04% | 2 | 43500 | R-454B
215937842 | 3.71 | Yes | Yes | KENMORE | HRCU-A-CB (Split System: Heat Pump with Remote Outdoor Unit-Air-Source) | Centrally-Ducted | (C,H,T)5H3V48*K*AAA* | EVD5X48M21A*+WALLCON | *97CMN1002122B* | 44500 | 20 | 11 | 8.1 | 52000 | 38500 | 74.04% | 2 | 43500 | R-454B
215937843 | 3.71 | Yes | Yes | TEMPSTAR | HRCU-A-CB (Split System: Heat Pump with Remote Outdoor Unit-Air-Source) | Centrally-Ducted | T5H3V48*K*AAA* | EVD5X48M21A*+WALLCON | *97CMN1002122B* | 44500 | 20 | 11 | 8.1 | 52000 | 38500 | 74.04% | 2 | 43500 | R-454B
215937844 | 3.58 | Yes | Yes | CARRIER | HRCU-A-CB (Split System: Heat Pump with Remote Outdoor Unit-Air-Source) | Centrally-Ducted | 27VNA348A*030* | CVAVA4821XMA*+UI | 59TN6C080C17**14 | 43000 | 19 | 11 | 8.1 | 53000 | 37600 | 70.94% | 2 | 42500 | R-454B
215937845 | 3.58 | Yes | Yes | BRYANT HEATING AND COOLING SYSTEMS | HRCU-A-CB (Split System: Heat Pump with Remote Outdoor Unit-Air-Source) | Centrally-Ducted | 293VAN048**AA* | CVAVA4821XMA*+UI | 986TD42080C17*** | 43000 | 19 | 11 | 8.1 | 53000 | 37600 | 70.94% | 2 | 42500 | R-454B
215937846 | 3.58 | Yes | Yes | HEIL | HRCU-A-CB (Split System: Heat Pump with Remote Outdoor Unit-Air-Source) | Centrally-Ducted | H5H3V48*K*AAA* | EVD5X48M21A*+WALLCON | *96CTN0801714B* | 43000 | 19 | 11 | 8.1 | 53000 | 37600 | 70.94% | 2 | 42500 | R-454B
215937847 | 3.58 | Yes | Yes | AIRQUEST | HRCU-A-CB (Split System: Heat Pump with Remote Outdoor Unit-Air-Source) | Centrally-Ducted | H5H3V48*K*AAA* | EVD5X48M21A*+WALLCON | *96CTN0801714B* | 43000 | 19 | 11 | 8.1 | 53000 | 37600 | 70.94% | 2 | 42500 | R-454B
215937848 | 3.58 | Yes | Yes | ARCOAIRE | HRCU-A-CB (Split System: Heat Pump with Remote Outdoor Unit-Air-Source) | Centrally-Ducted | H5H3V48*K*AAA* | EVD5X48M21A*+WALLCON | *96CTN0801714B* | 43000 | 19 | 11 | 8.1 | 53000 | 37600 | 70.94% | 2 | 42500 | R-454B
215937849 | 3.58 | Yes | Yes | COMFORTMAKER | HRCU-A-CB (Split System: Heat Pump with Remote Outdoor Unit-Air-Source) | Centrally-Ducted | C5H3V48*K*AAA* | EVD5X48M21A*+WALLCON | *96CTN0801714B* | 43000 | 19 | 11 | 8.1 | 53000 | 37600 | 70.94% | 2 | 42500 | R-454B
215937850 | 3.58 | Yes | Yes | DAY & NIGHT | HRCU-A-CB (Split System: Heat Pump with Remote Outdoor Unit-Air-Source) | Centrally-Ducted | C5H3V48*K*AAA* | EVD5X48M21A*+WALLCON | *96CTN0801714B* | 43000 | 19 | 11 | 8.1 | 53000 | 37600 | 70.94% | 2 | 42500 | R-454B
215937851 | 3.58 | Yes | Yes | KEEPRITE | HRCU-A-CB (Split System: Heat Pump with Remote Outdoor Unit-Air-Source) | Centrally-Ducted | C5H3V48*K*AAA* | EVD5X48M21A*+WALLCON | *96CTN0801714B* | 43000 | 19 | 11 | 8.1 | 53000 | 37600 | 70.94% | 2 | 42500 | R-454B
215937852 | 3.58 | Yes | Yes | KENMORE | HRCU-A-CB (Split System: Heat Pump with Remote Outdoor Unit-Air-Source) | Centrally-Ducted | (C,H,T)5H3V48*K*AAA* | EVD5X48M21A*+WALLCON | *96CTN0801714B* | 43000 | 19 | 11 | 8.1 | 53000 | 37600 | 70.94% | 2 | 42500 | R-454B
215937853 | 3.58 | Yes | Yes | TEMPSTAR | HRCU-A-CB (Split System: Heat Pump with Remote Outdoor Unit-Air-Source) | Centrally-Ducted | T5H3V48*K*AAA* | EVD5X48M21A*+WALLCON | *96CTN0801714B* | 43000 | 19 | 11 | 8.1 | 53000 | 37600 | 70.94% | 2 | 42500 | R-454B
215937854 | 3.71 | Yes | Yes | CARRIER | HRCU-A-CB (Split System: Heat Pump with Remote Outdoor Unit-Air-Source) | Centrally-Ducted | 27VNA348A*030* | CVAVA4821XMA*+UI | 59TN6C100C21**22 | 44500 | 20 | 11 | 8.1 | 52000 | 38500 | 74.04% | 2 | 43500 | R-454B
215937855 | 3.71 | Yes | Yes | BRYANT HEATING AND COOLING SYSTEMS | HRCU-A-CB (Split System: Heat Pump with Remote Outdoor Unit-Air-Source) | Centrally-Ducted | 293VAN048**AA* | CVAVA4821XMA*+UI | 986TD66100C21*** | 44500 | 20 | 11 | 8.1 | 52000 | 38500 | 74.04% | 2 | 43500 | R-454B
215937856 | 3.71 | Yes | Yes | HEIL | HRCU-A-CB (Split System: Heat Pump with Remote Outdoor Unit-Air-Source) | Centrally-Ducted | H5H3V48*K*AAA* | EVD5X48M21A*+WALLCON | *96CTN1002122B* | 44500 | 20 | 11 | 8.1 | 52000 | 38500 | 74.04% | 2 | 43500 | R-454B
215937857 | 3.71 | Yes | Yes | AIRQUEST | HRCU-A-CB (Split System: Heat Pump with Remote Outdoor Unit-Air-Source) | Centrally-Ducted | H5H3V48*K*AAA* | EVD5X48M21A*+WALLCON | *96CTN1002122B* | 44500 | 20 | 11 | 8.1 | 52000 | 38500 | 74.04% | 2 | 43500 | R-454B
215937858 | 3.71 | Yes | Yes | ARCOAIRE | HRCU-A-CB (Split System: Heat Pump with Remote Outdoor Unit-Air-Source) | Centrally-Ducted | H5H3V48*K*AAA* | EVD5X48M21A*+WALLCON | *96CTN1002122B* | 44500 | 20 | 11 | 8.1 | 52000 | 38500 | 74.04% | 2 | 43500 | R-454B
215937859 | 3.71 | Yes | Yes | COMFORTMAKER | HRCU-A-CB (Split System: Heat Pump with Remote Outdoor Unit-Air-Source) | Centrally-Ducted | C5H3V48*K*AAA* | EVD5X48M21A*+WALLCON | *96CTN1002122B* | 44500 | 20 | 11 | 8.1 | 52000 | 38500 | 74.04% | 2 | 43500 | R-454B
215937860 | 3.71 | Yes | Yes | DAY & NIGHT | HRCU-A-CB (Split System: Heat Pump with Remote Outdoor Unit-Air-Source) | Centrally-Ducted | C5H3V48*K*AAA* | EVD5X48M21A*+WALLCON | *96CTN1002122B* | 44500 | 20 | 11 | 8.1 | 52000 | 38500 | 74.04% | 2 | 43500 | R-454B
215937861 | 3.71 | Yes | Yes | KEEPRITE | HRCU-A-CB (Split System: Heat Pump with Remote Outdoor Unit-Air-Source) | Centrally-Ducted | C5H3V48*K*AAA* | EVD5X48M21A*+WALLCON | *96CTN1002122B* | 44500 | 20 | 11 | 8.1 | 52000 | 38500 | 74.04% | 2 | 43500 | R-454B
215937862 | 3.71 | Yes | Yes | KENMORE | HRCU-A-CB (Split System: Heat Pump with Remote Outdoor Unit-Air-Source) | Centrally-Ducted | (C,H,T)5H3V48*K*AAA* | EVD5X48M21A*+WALLCON | *96CTN1002122B* | 44500 | 20 | 11 | 8.1 | 52000 | 38500 | 74.04% | 2 | 43500 | R-454B
215937863 | 3.71 | Yes | Yes | TEMPSTAR | HRCU-A-CB (Split System: Heat Pump with Remote Outdoor Unit-Air-Source) | Centrally-Ducted | T5H3V48*K*AAA* | EVD5X48M21A*+WALLCON | *96CTN1002122B* | 44500 | 20 | 11 | 8.1 | 52000 | 38500 | 74.04% | 2 | 43500 | R-454B
215937874 | 3.71 | Yes | Yes | CARRIER | HRCU-A-CB (Split System: Heat Pump with Remote Outdoor Unit-Air-Source) | Centrally-Ducted | 27VNA348A*030* | CVAVA4824XMA*+UI | 58TN*B070C21**20 | 44500 | 20 | 11 | 8.1 | 52500 | 38500 | 73.33% | 1.9 | 43500 | R-454B
215937875 | 3.71 | Yes | Yes | BRYANT HEATING AND COOLING SYSTEMS | HRCU-A-CB (Split System: Heat Pump with Remote Outdoor Unit-Air-Source) | Centrally-Ducted | 293VAN048**AA* | CVAVA4824XMA*+UI | 88*TB60070C21*** | 44500 | 20 | 11 | 8.1 | 52500 | 38500 | 73.33% | 1.9 | 43500 | R-454B
215937876 | 3.71 | Yes | Yes | HEIL | HRCU-A-CB (Split System: Heat Pump with Remote Outdoor Unit-Air-Source) | Centrally-Ducted | H5H3V48*K*AAA* | EVD5X48M24A*+WALLCON | *80CTL0702120B* | 44500 | 20 | 11 | 8.1 | 52500 | 38500 | 73.33% | 1.9 | 43500 | R-454B
215937877 | 3.71 | Yes | Yes | AIRQUEST | HRCU-A-CB (Split System: Heat Pump with Remote Outdoor Unit-Air-Source) | Centrally-Ducted | H5H3V48*K*AAA* | EVD5X48M24A*+WALLCON | *80CTL0702120B* | 44500 | 20 | 11 | 8.1 | 52500 | 38500 | 73.33% | 1.9 | 43500 | R-454B
215937878 | 3.71 | Yes | Yes | ARCOAIRE | HRCU-A-CB (Split System: Heat Pump with Remote Outdoor Unit-Air-Source) | Centrally-Ducted | H5H3V48*K*AAA* | EVD5X48M24A*+WALLCON | *80CTL0702120B* | 44500 | 20 | 11 | 8.1 | 52500 | 38500 | 73.33% | 1.9 | 43500 | R-454B
215937879 | 3.71 | Yes | Yes | COMFORTMAKER | HRCU-A-CB (Split System: Heat Pump with Remote Outdoor Unit-Air-Source) | Centrally-Ducted | C5H3V48*K*AAA* | EVD5X48M24A*+WALLCON | *80CTL0702120B* | 44500 | 20 | 11 | 8.1 | 52500 | 38500 | 73.33% | 1.9 | 43500 | R-454B
215937880 | 3.71 | Yes | Yes | DAY & NIGHT | HRCU-A-CB (Split System: Heat Pump with Remote Outdoor Unit-Air-Source) | Centrally-Ducted | C5H3V48*K*AAA* | EVD5X48M24A*+WALLCON | *80CTL0702120B* | 44500 | 20 | 11 | 8.1 | 52500 | 38500 | 73.33% | 1.9 | 43500 | R-454B
215937881 | 3.71 | Yes | Yes | KEEPRITE | HRCU-A-CB (Split System: Heat Pump with Remote Outdoor Unit-Air-Source) | Centrally-Ducted | C5H3V48*K*AAA* | EVD5X48M24A*+WALLCON | *80CTL0702120B* | 44500 | 20 | 11 | 8.1 | 52500 | 38500 | 73.33% | 1.9 | 43500 | R-454B
215937882 | 3.71 | Yes | Yes | KENMORE | HRCU-A-CB (Split System: Heat Pump with Remote Outdoor Unit-Air-Source) | Centrally-Ducted | (C,H,T)5H3V48*K*AAA* | EVD5X48M24A*+WALLCON | *80CTL0702120B* | 44500 | 20 | 11 | 8.1 | 52500 | 38500 | 73.33% | 1.9 | 43500 | R-454B
215937883 | 3.71 | Yes | Yes | TEMPSTAR | HRCU-A-CB (Split System: Heat Pump with Remote Outdoor Unit-Air-Source) | Centrally-Ducted | T5H3V48*K*AAA* | EVD5X48M24A*+WALLCON | *80CTL0702120B* | 44500 | 20 | 11 | 8.1 | 52500 | 38500 | 73.33% | 1.9 | 43500 | R-454B
215937884 | 3.75 | Yes | Yes | CARRIER | HRCU-A-CB (Split System: Heat Pump with Remote Outdoor Unit-Air-Source) | Centrally-Ducted | 27VNA348A*030* | CVAVA4824XMA*+UI | 58TN*B090C21**20 | 45000 | 20.5 | 11.5 | 8.1 | 52000 | 38000 | 73.08% | 1.95 | 43000 | R-454B
215937885 | 3.75 | Yes | Yes | BRYANT HEATING AND COOLING SYSTEMS | HRCU-A-CB (Split System: Heat Pump with Remote Outdoor Unit-Air-Source) | Centrally-Ducted | 293VAN048**AA* | CVAVA4824XMA*+UI | 88*TB60090C21*** | 45000 | 20.5 | 11.5 | 8.1 | 52000 | 38000 | 73.08% | 1.95 | 43000 | R-454B
215937886 | 3.75 | Yes | Yes | HEIL | HRCU-A-CB (Split System: Heat Pump with Remote Outdoor Unit-Air-Source) | Centrally-Ducted | H5H3V48*K*AAA* | EVD5X48M24A*+WALLCON | *80CTL0902120B* | 45000 | 20.5 | 11.5 | 8.1 | 52000 | 38000 | 73.08% | 1.95 | 43000 | R-454B
215937887 | 3.75 | Yes | Yes | AIRQUEST | HRCU-A-CB (Split System: Heat Pump with Remote Outdoor Unit-Air-Source) | Centrally-Ducted | H5H3V48*K*AAA* | EVD5X48M24A*+WALLCON | *80CTL0902120B* | 45000 | 20.5 | 11.5 | 8.1 | 52000 | 38000 | 73.08% | 1.95 | 43000 | R-454B
215937888 | 3.75 | Yes | Yes | ARCOAIRE | HRCU-A-CB (Split System: Heat Pump with Remote Outdoor Unit-Air-Source) | Centrally-Ducted | H5H3V48*K*AAA* | EVD5X48M24A*+WALLCON | *80CTL0902120B* | 45000 | 20.5 | 11.5 | 8.1 | 52000 | 38000 | 73.08% | 1.95 | 43000 | R-454B
215937889 | 3.75 | Yes | Yes | COMFORTMAKER | HRCU-A-CB (Split System: Heat Pump with Remote Outdoor Unit-Air-Source) | Centrally-Ducted | C5H3V48*K*AAA* | EVD5X48M24A*+WALLCON | *80CTL0902120B* | 45000 | 20.5 | 11.5 | 8.1 | 52000 | 38000 | 73.08% | 1.95 | 43000 | R-454B
215937890 | 3.75 | Yes | Yes | DAY & NIGHT | HRCU-A-CB (Split System: Heat Pump with Remote Outdoor Unit-Air-Source) | Centrally-Ducted | C5H3V48*K*AAA* | EVD5X48M24A*+WALLCON | *80CTL0902120B* | 45000 | 20.5 | 11.5 | 8.1 | 52000 | 38000 | 73.08% | 1.95 | 43000 | R-454B
215937891 | 3.75 | Yes | Yes | KEEPRITE | HRCU-A-CB (Split System: Heat Pump with Remote Outdoor Unit-Air-Source) | Centrally-Ducted | C5H3V48*K*AAA* | EVD5X48M24A*+WALLCON | *80CTL0902120B* | 45000 | 20.5 | 11.5 | 8.1 | 52000 | 38000 | 73.08% | 1.95 | 43000 | R-454B
215937892 | 3.75 | Yes | Yes | KENMORE | HRCU-A-CB (Split System: Heat Pump with Remote Outdoor Unit-Air-Source) | Centrally-Ducted | (C,H,T)5H3V48*K*AAA* | EVD5X48M24A*+WALLCON | *80CTL0902120B* | 45000 | 20.5 | 11.5 | 8.1 | 52000 | 38000 | 73.08% | 1.95 | 43000 | R-454B
215937893 | 3.75 | Yes | Yes | TEMPSTAR | HRCU-A-CB (Split System: Heat Pump with Remote Outdoor Unit-Air-Source) | Centrally-Ducted | T5H3V48*K*AAA* | EVD5X48M24A*+WALLCON | *80CTL0902120B* | 45000 | 20.5 | 11.5 | 8.1 | 52000 | 38000 | 73.08% | 1.95 | 43000 | R-454B
215937894 | 3.75 | Yes | Yes | CARRIER | HRCU-A-CB (Split System: Heat Pump with Remote Outdoor Unit-Air-Source) | Centrally-Ducted | 27VNA348A*030* | CVAVA4824XMA*+UI | 58TN*B110C21**20 | 45000 | 20.5 | 11 | 8.1 | 52000 | 38000 | 73.08% | 1.9 | 43000 | R-454B
215937895 | 3.75 | Yes | Yes | BRYANT HEATING AND COOLING SYSTEMS | HRCU-A-CB (Split System: Heat Pump with Remote Outdoor Unit-Air-Source) | Centrally-Ducted | 293VAN048**AA* | CVAVA4824XMA*+UI | 88*TB60110C21*** | 45000 | 20.5 | 11 | 8.1 | 52000 | 38000 | 73.08% | 1.9 | 43000 | R-454B
215937896 | 3.75 | Yes | Yes | HEIL | HRCU-A-CB (Split System: Heat Pump with Remote Outdoor Unit-Air-Source) | Centrally-Ducted | H5H3V48*K*AAA* | EVD5X48M24A*+WALLCON | *80CTL1102120B* | 45000 | 20.5 | 11 | 8.1 | 52000 | 38000 | 73.08% | 1.9 | 43000 | R-454B
215937897 | 3.75 | Yes | Yes | AIRQUEST | HRCU-A-CB (Split System: Heat Pump with Remote Outdoor Unit-Air-Source) | Centrally-Ducted | H5H3V48*K*AAA* | EVD5X48M24A*+WALLCON | *80CTL1102120B* | 45000 | 20.5 | 11 | 8.1 | 52000 | 38000 | 73.08% | 1.9 | 43000 | R-454B
215937898 | 3.75 | Yes | Yes | ARCOAIRE | HRCU-A-CB (Split System: Heat Pump with Remote Outdoor Unit-Air-Source) | Centrally-Ducted | H5H3V48*K*AAA* | EVD5X48M24A*+WALLCON | *80CTL1102120B* | 45000 | 20.5 | 11 | 8.1 | 52000 | 38000 | 73.08% | 1.9 | 43000 | R-454B
215937899 | 3.75 | Yes | Yes | COMFORTMAKER | HRCU-A-CB (Split System: Heat Pump with Remote Outdoor Unit-Air-Source) | Centrally-Ducted | C5H3V48*K*AAA* | EVD5X48M24A*+WALLCON | *80CTL1102120B* | 45000 | 20.5 | 11 | 8.1 | 52000 | 38000 | 73.08% | 1.9 | 43000 | R-454B
215937900 | 3.75 | Yes | Yes | DAY & NIGHT | HRCU-A-CB (Split System: Heat Pump with Remote Outdoor Unit-Air-Source) | Centrally-Ducted | C5H3V48*K*AAA* | EVD5X48M24A*+WALLCON | *80CTL1102120B* | 45000 | 20.5 | 11 | 8.1 | 52000 | 38000 | 73.08% | 1.9 | 43000 | R-454B
215937901 | 3.75 | Yes | Yes | KEEPRITE | HRCU-A-CB (Split System: Heat Pump with Remote Outdoor Unit-Air-Source) | Centrally-Ducted | C5H3V48*K*AAA* | EVD5X48M24A*+WALLCON | *80CTL1102120B* | 45000 | 20.5 | 11 | 8.1 | 52000 | 38000 | 73.08% | 1.9 | 43000 | R-454B
215937902 | 3.75 | Yes | Yes | KENMORE | HRCU-A-CB (Split System: Heat Pump with Remote Outdoor Unit-Air-Source) | Centrally-Ducted | (C,H,T)5H3V48*K*AAA* | EVD5X48M24A*+WALLCON | *80CTL1102120B* | 45000 | 20.5 | 11 | 8.1 | 52000 | 38000 | 73.08% | 1.9 | 43000 | R-454B
215937903 | 3.75 | Yes | Yes | TEMPSTAR | HRCU-A-CB (Split System: Heat Pump with Remote Outdoor Unit-Air-Source) | Centrally-Ducted | T5H3V48*K*AAA* | EVD5X48M24A*+WALLCON | *80CTL1102120B* | 45000 | 20.5 | 11 | 8.1 | 52000 | 38000 | 73.08% | 1.9 | 43000 | R-454B
215937904 | 3.75 | Yes | Yes | CARRIER | HRCU-A-CB (Split System: Heat Pump with Remote Outdoor Unit-Air-Source) | Centrally-Ducted | 27VNA348A*030* | CVAVA4824XMA*+UI | 58TN*B135C24**22 | 45000 | 20.5 | 11.5 | 8.1 | 52000 | 38000 | 73.08% | 1.95 | 43000 | R-454B
215937905 | 3.75 | Yes | Yes | BRYANT HEATING AND COOLING SYSTEMS | HRCU-A-CB (Split System: Heat Pump with Remote Outdoor Unit-Air-Source) | Centrally-Ducted | 293VAN048**AA* | CVAVA4824XMA*+UI | 88*TB66135C24*** | 45000 | 20.5 | 11.5 | 8.1 | 52000 | 38000 | 73.08% | 1.95 | 43000 | R-454B
215937906 | 3.75 | Yes | Yes | HEIL | HRCU-A-CB (Split System: Heat Pump with Remote Outdoor Unit-Air-Source) | Centrally-Ducted | H5H3V48*K*AAA* | EVD5X48M24A*+WALLCON | *80CTL1352422B* | 45000 | 20.5 | 11.5 | 8.1 | 52000 | 38000 | 73.08% | 1.95 | 43000 | R-454B
215937907 | 3.75 | Yes | Yes | AIRQUEST | HRCU-A-CB (Split System: Heat Pump with Remote Outdoor Unit-Air-Source) | Centrally-Ducted | H5H3V48*K*AAA* | EVD5X48M24A*+WALLCON | *80CTL1352422B* | 45000 | 20.5 | 11.5 | 8.1 | 52000 | 38000 | 73.08% | 1.95 | 43000 | R-454B
215937908 | 3.75 | Yes | Yes | ARCOAIRE | HRCU-A-CB (Split System: Heat Pump with Remote Outdoor Unit-Air-Source) | Centrally-Ducted | H5H3V48*K*AAA* | EVD5X48M24A*+WALLCON | *80CTL1352422B* | 45000 | 20.5 | 11.5 | 8.1 | 52000 | 38000 | 73.08% | 1.95 | 43000 | R-454B
215937909 | 3.75 | Yes | Yes | COMFORTMAKER | HRCU-A-CB (Split System: Heat Pump with Remote Outdoor Unit-Air-Source) | Centrally-Ducted | C5H3V48*K*AAA* | EVD5X48M24A*+WALLCON | *80CTL1352422B* | 45000 | 20.5 | 11.5 | 8.1 | 52000 | 38000 | 73.08% | 1.95 | 43000 | R-454B
215937910 | 3.75 | Yes | Yes | DAY & NIGHT | HRCU-A-CB (Split System: Heat Pump with Remote Outdoor Unit-Air-Source) | Centrally-Ducted | C5H3V48*K*AAA* | EVD5X48M24A*+WALLCON | *80CTL1352422B* | 45000 | 20.5 | 11.5 | 8.1 | 52000 | 38000 | 73.08% | 1.95 | 43000 | R-454B
215937911 | 3.75 | Yes | Yes | KEEPRITE | HRCU-A-CB (Split System: Heat Pump with Remote Outdoor Unit-Air-Source) | Centrally-Ducted | C5H3V48*K*AAA* | EVD5X48M24A*+WALLCON | *80CTL1352422B* | 45000 | 20.5 | 11.5 | 8.1 | 52000 | 38000 | 73.08% | 1.95 | 43000 | R-454B
215937912 | 3.75 | Yes | Yes | KENMORE | HRCU-A-CB (Split System: Heat Pump with Remote Outdoor Unit-Air-Source) | Centrally-Ducted | (C,H,T)5H3V48*K*AAA* | EVD5X48M24A*+WALLCON | *80CTL1352422B* | 45000 | 20.5 | 11.5 | 8.1 | 52000 | 38000 | 73.08% | 1.95 | 43000 | R-454B
215937913 | 3.75 | Yes | Yes | TEMPSTAR | HRCU-A-CB (Split System: Heat Pump with Remote Outdoor Unit-Air-Source) | Centrally-Ducted | T5H3V48*K*AAA* | EVD5X48M24A*+WALLCON | *80CTL1352422B* | 45000 | 20.5 | 11.5 | 8.1 | 52000 | 38000 | 73.08% | 1.95 | 43000 | R-454B
215937944 | 3.71 | Yes | Yes | CARRIER | HRCU-A-CB (Split System: Heat Pump with Remote Outdoor Unit-Air-Source) | Centrally-Ducted | 27VNA348A*030* | CVAVA4824XMA*+UI | 59MN7C080C21**20 | 44500 | 20 | 11 | 8.1 | 52000 | 38000 | 73.08% | 1.9 | 43500 | R-454B
215937945 | 3.71 | Yes | Yes | BRYANT HEATING AND COOLING SYSTEMS | HRCU-A-CB (Split System: Heat Pump with Remote Outdoor Unit-Air-Source) | Centrally-Ducted | 293VAN048**AA* | CVAVA4824XMA*+UI | 987MC60080C21*** | 44500 | 20 | 11 | 8.1 | 52000 | 38000 | 73.08% | 1.9 | 43500 | R-454B
215937946 | 3.71 | Yes | Yes | HEIL | HRCU-A-CB (Split System: Heat Pump with Remote Outdoor Unit-Air-Source) | Centrally-Ducted | H5H3V48*K*AAA* | EVD5X48M24A*+WALLCON | *97CMN0802120B* | 44500 | 20 | 11 | 8.1 | 52000 | 38000 | 73.08% | 1.9 | 43500 | R-454B
215937947 | 3.71 | Yes | Yes | AIRQUEST | HRCU-A-CB (Split System: Heat Pump with Remote Outdoor Unit-Air-Source) | Centrally-Ducted | H5H3V48*K*AAA* | EVD5X48M24A*+WALLCON | *97CMN0802120B* | 44500 | 20 | 11 | 8.1 | 52000 | 38000 | 73.08% | 1.9 | 43500 | R-454B
215937948 | 3.71 | Yes | Yes | ARCOAIRE | HRCU-A-CB (Split System: Heat Pump with Remote Outdoor Unit-Air-Source) | Centrally-Ducted | H5H3V48*K*AAA* | EVD5X48M24A*+WALLCON | *97CMN0802120B* | 44500 | 20 | 11 | 8.1 | 52000 | 38000 | 73.08% | 1.9 | 43500 | R-454B
215937949 | 3.71 | Yes | Yes | COMFORTMAKER | HRCU-A-CB (Split System: Heat Pump with Remote Outdoor Unit-Air-Source) | Centrally-Ducted | C5H3V48*K*AAA* | EVD5X48M24A*+WALLCON | *97CMN0802120B* | 44500 | 20 | 11 | 8.1 | 52000 | 38000 | 73.08% | 1.9 | 43500 | R-454B
215937950 | 3.71 | Yes | Yes | DAY & NIGHT | HRCU-A-CB (Split System: Heat Pump with Remote Outdoor Unit-Air-Source) | Centrally-Ducted | C5H3V48*K*AAA* | EVD5X48M24A*+WALLCON | *97CMN0802120B* | 44500 | 20 | 11 | 8.1 | 52000 | 38000 | 73.08% | 1.9 | 43500 | R-454B
215937951 | 3.71 | Yes | Yes | KEEPRITE | HRCU-A-CB (Split System: Heat Pump with Remote Outdoor Unit-Air-Source) | Centrally-Ducted | C5H3V48*K*AAA* | EVD5X48M24A*+WALLCON | *97CMN0802120B* | 44500 | 20 | 11 | 8.1 | 52000 | 38000 | 73.08% | 1.9 | 43500 | R-454B
215937952 | 3.71 | Yes | Yes | KENMORE | HRCU-A-CB (Split System: Heat Pump with Remote Outdoor Unit-Air-Source) | Centrally-Ducted | (C,H,T)5H3V48*K*AAA* | EVD5X48M24A*+WALLCON | *97CMN0802120B* | 44500 | 20 | 11 | 8.1 | 52000 | 38000 | 73.08% | 1.9 | 43500 | R-454B
215937953 | 3.71 | Yes | Yes | TEMPSTAR | HRCU-A-CB (Split System: Heat Pump with Remote Outdoor Unit-Air-Source) | Centrally-Ducted | T5H3V48*K*AAA* | EVD5X48M24A*+WALLCON | *97CMN0802120B* | 44500 | 20 | 11 | 8.1 | 52000 | 38000 | 73.08% | 1.9 | 43500 | R-454B
215937954 | 3.71 | Yes | Yes | CARRIER | HRCU-A-CB (Split System: Heat Pump with Remote Outdoor Unit-Air-Source) | Centrally-Ducted | 27VNA348A*030* | CVAVA4824XMA*+UI | 59MN7C100C21**22 | 44500 | 20 | 11 | 8.1 | 52000 | 38000 | 73.08% | 1.9 | 43500 | R-454B
215937955 | 3.71 | Yes | Yes | BRYANT HEATING AND COOLING SYSTEMS | HRCU-A-CB (Split System: Heat Pump with Remote Outdoor Unit-Air-Source) | Centrally-Ducted | 293VAN048**AA* | CVAVA4824XMA*+UI | 987MC66100C21*** | 44500 | 20 | 11 | 8.1 | 52000 | 38000 | 73.08% | 1.9 | 43500 | R-454B
215937956 | 3.71 | Yes | Yes | HEIL | HRCU-A-CB (Split System: Heat Pump with Remote Outdoor Unit-Air-Source) | Centrally-Ducted | H5H3V48*K*AAA* | EVD5X48M24A*+WALLCON | *97CMN1002122B* | 44500 | 20 | 11 | 8.1 | 52000 | 38000 | 73.08% | 1.9 | 43500 | R-454B
215937957 | 3.71 | Yes | Yes | AIRQUEST | HRCU-A-CB (Split System: Heat Pump with Remote Outdoor Unit-Air-Source) | Centrally-Ducted | H5H3V48*K*AAA* | EVD5X48M24A*+WALLCON | *97CMN1002122B* | 44500 | 20 | 11 | 8.1 | 52000 | 38000 | 73.08% | 1.9 | 43500 | R-454B
215937958 | 3.71 | Yes | Yes | ARCOAIRE | HRCU-A-CB (Split System: Heat Pump with Remote Outdoor Unit-Air-Source) | Centrally-Ducted | H5H3V48*K*AAA* | EVD5X48M24A*+WALLCON | *97CMN1002122B* | 44500 | 20 | 11 | 8.1 | 52000 | 38000 | 73.08% | 1.9 | 43500 | R-454B
215937959 | 3.71 | Yes | Yes | COMFORTMAKER | HRCU-A-CB (Split System: Heat Pump with Remote Outdoor Unit-Air-Source) | Centrally-Ducted | C5H3V48*K*AAA* | EVD5X48M24A*+WALLCON | *97CMN1002122B* | 44500 | 20 | 11 | 8.1 | 52000 | 38000 | 73.08% | 1.9 | 43500 | R-454B
215937960 | 3.71 | Yes | Yes | DAY & NIGHT | HRCU-A-CB (Split System: Heat Pump with Remote Outdoor Unit-Air-Source) | Centrally-Ducted | C5H3V48*K*AAA* | EVD5X48M24A*+WALLCON | *97CMN1002122B* | 44500 | 20 | 11 | 8.1 | 52000 | 38000 | 73.08% | 1.9 | 43500 | R-454B
215937961 | 3.71 | Yes | Yes | KEEPRITE | HRCU-A-CB (Split System: Heat Pump with Remote Outdoor Unit-Air-Source) | Centrally-Ducted | C5H3V48*K*AAA* | EVD5X48M24A*+WALLCON | *97CMN1002122B* | 44500 | 20 | 11 | 8.1 | 52000 | 38000 | 73.08% | 1.9 | 43500 | R-454B
215937962 | 3.71 | Yes | Yes | KENMORE | HRCU-A-CB (Split System: Heat Pump with Remote Outdoor Unit-Air-Source) | Centrally-Ducted | (C,H,T)5H3V48*K*AAA* | EVD5X48M24A*+WALLCON | *97CMN1002122B* | 44500 | 20 | 11 | 8.1 | 52000 | 38000 | 73.08% | 1.9 | 43500 | R-454B
215937963 | 3.71 | Yes | Yes | TEMPSTAR | HRCU-A-CB (Split System: Heat Pump with Remote Outdoor Unit-Air-Source) | Centrally-Ducted | T5H3V48*K*AAA* | EVD5X48M24A*+WALLCON | *97CMN1002122B* | 44500 | 20 | 11 | 8.1 | 52000 | 38000 | 73.08% | 1.9 | 43500 | R-454B
215937964 | 3.71 | Yes | Yes | CARRIER | HRCU-A-CB (Split System: Heat Pump with Remote Outdoor Unit-Air-Source) | Centrally-Ducted | 27VNA348A*030* | CVAVA4824XMA*+UI | 59MN7C120C24**22 | 44500 | 20 | 11 | 8.1 | 52000 | 38000 | 73.08% | 1.9 | 43500 | R-454B
215937965 | 3.71 | Yes | Yes | BRYANT HEATING AND COOLING SYSTEMS | HRCU-A-CB (Split System: Heat Pump with Remote Outdoor Unit-Air-Source) | Centrally-Ducted | 293VAN048**AA* | CVAVA4824XMA*+UI | 987MC66120C24*** | 44500 | 20 | 11 | 8.1 | 52000 | 38000 | 73.08% | 1.9 | 43500 | R-454B
215937966 | 3.71 | Yes | Yes | HEIL | HRCU-A-CB (Split System: Heat Pump with Remote Outdoor Unit-Air-Source) | Centrally-Ducted | H5H3V48*K*AAA* | EVD5X48M24A*+WALLCON | *97CMN1202422B* | 44500 | 20 | 11 | 8.1 | 52000 | 38000 | 73.08% | 1.9 | 43500 | R-454B
215937967 | 3.71 | Yes | Yes | AIRQUEST | HRCU-A-CB (Split System: Heat Pump with Remote Outdoor Unit-Air-Source) | Centrally-Ducted | H5H3V48*K*AAA* | EVD5X48M24A*+WALLCON | *97CMN1202422B* | 44500 | 20 | 11 | 8.1 | 52000 | 38000 | 73.08% | 1.9 | 43500 | R-454B
215937968 | 3.71 | Yes | Yes | ARCOAIRE | HRCU-A-CB (Split System: Heat Pump with Remote Outdoor Unit-Air-Source) | Centrally-Ducted | H5H3V48*K*AAA* | EVD5X48M24A*+WALLCON | *97CMN1202422B* | 44500 | 20 | 11 | 8.1 | 52000 | 38000 | 73.08% | 1.9 | 43500 | R-454B
215937969 | 3.71 | Yes | Yes | COMFORTMAKER | HRCU-A-CB (Split System: Heat Pump with Remote Outdoor Unit-Air-Source) | Centrally-Ducted | C5H3V48*K*AAA* | EVD5X48M24A*+WALLCON | *97CMN1202422B* | 44500 | 20 | 11 | 8.1 | 52000 | 38000 | 73.08% | 1.9 | 43500 | R-454B
215937970 | 3.71 | Yes | Yes | DAY & NIGHT | HRCU-A-CB (Split System: Heat Pump with Remote Outdoor Unit-Air-Source) | Centrally-Ducted | C5H3V48*K*AAA* | EVD5X48M24A*+WALLCON | *97CMN1202422B* | 44500 | 20 | 11 | 8.1 | 52000 | 38000 | 73.08% | 1.9 | 43500 | R-454B
215937971 | 3.71 | Yes | Yes | KEEPRITE | HRCU-A-CB (Split System: Heat Pump with Remote Outdoor Unit-Air-Source) | Centrally-Ducted | C5H3V48*K*AAA* | EVD5X48M24A*+WALLCON | *97CMN1202422B* | 44500 | 20 | 11 | 8.1 | 52000 | 38000 | 73.08% | 1.9 | 43500 | R-454B
215937972 | 3.71 | Yes | Yes | KENMORE | HRCU-A-CB (Split System: Heat Pump with Remote Outdoor Unit-Air-Source) | Centrally-Ducted | (C,H,T)5H3V48*K*AAA* | EVD5X48M24A*+WALLCON | *97CMN1202422B* | 44500 | 20 | 11 | 8.1 | 52000 | 38000 | 73.08% | 1.9 | 43500 | R-454B
215937973 | 3.71 | Yes | Yes | TEMPSTAR | HRCU-A-CB (Split System: Heat Pump with Remote Outdoor Unit-Air-Source) | Centrally-Ducted | T5H3V48*K*AAA* | EVD5X48M24A*+WALLCON | *97CMN1202422B* | 44500 | 20 | 11 | 8.1 | 52000 | 38000 | 73.08% | 1.9 | 43500 | R-454B
215937974 | 3.71 | Yes | Yes | CARRIER | HRCU-A-CB (Split System: Heat Pump with Remote Outdoor Unit-Air-Source) | Centrally-Ducted | 27VNA348A*030* | CVAVA4824XMA*+UI | 59TN6C100C21**22 | 44500 | 20 | 11 | 8.1 | 52000 | 38000 | 73.08% | 1.9 | 43500 | R-454B
215937975 | 3.71 | Yes | Yes | BRYANT HEATING AND COOLING SYSTEMS | HRCU-A-CB (Split System: Heat Pump with Remote Outdoor Unit-Air-Source) | Centrally-Ducted | 293VAN048**AA* | CVAVA4824XMA*+UI | 986TD66100C21*** | 44500 | 20 | 11 | 8.1 | 52000 | 38000 | 73.08% | 1.9 | 43500 | R-454B
215937976 | 3.71 | Yes | Yes | HEIL | HRCU-A-CB (Split System: Heat Pump with Remote Outdoor Unit-Air-Source) | Centrally-Ducted | H5H3V48*K*AAA* | EVD5X48M24A*+WALLCON | *96CTN1002122B* | 44500 | 20 | 11 | 8.1 | 52000 | 38000 | 73.08% | 1.9 | 43500 | R-454B
215937977 | 3.71 | Yes | Yes | AIRQUEST | HRCU-A-CB (Split System: Heat Pump with Remote Outdoor Unit-Air-Source) | Centrally-Ducted | H5H3V48*K*AAA* | EVD5X48M24A*+WALLCON | *96CTN1002122B* | 44500 | 20 | 11 | 8.1 | 52000 | 38000 | 73.08% | 1.9 | 43500 | R-454B
215937978 | 3.71 | Yes | Yes | ARCOAIRE | HRCU-A-CB (Split System: Heat Pump with Remote Outdoor Unit-Air-Source) | Centrally-Ducted | H5H3V48*K*AAA* | EVD5X48M24A*+WALLCON | *96CTN1002122B* | 44500 | 20 | 11 | 8.1 | 52000 | 38000 | 73.08% | 1.9 | 43500 | R-454B
215937979 | 3.71 | Yes | Yes | COMFORTMAKER | HRCU-A-CB (Split System: Heat Pump with Remote Outdoor Unit-Air-Source) | Centrally-Ducted | C5H3V48*K*AAA* | EVD5X48M24A*+WALLCON | *96CTN1002122B* | 44500 | 20 | 11 | 8.1 | 52000 | 38000 | 73.08% | 1.9 | 43500 | R-454B
215937980 | 3.71 | Yes | Yes | DAY & NIGHT | HRCU-A-CB (Split System: Heat Pump with Remote Outdoor Unit-Air-Source) | Centrally-Ducted | C5H3V48*K*AAA* | EVD5X48M24A*+WALLCON | *96CTN1002122B* | 44500 | 20 | 11 | 8.1 | 52000 | 38000 | 73.08% | 1.9 | 43500 | R-454B
215937981 | 3.71 | Yes | Yes | KEEPRITE | HRCU-A-CB (Split System: Heat Pump with Remote Outdoor Unit-Air-Source) | Centrally-Ducted | C5H3V48*K*AAA* | EVD5X48M24A*+WALLCON | *96CTN1002122B* | 44500 | 20 | 11 | 8.1 | 52000 | 38000 | 73.08% | 1.9 | 43500 | R-454B
215937982 | 3.71 | Yes | Yes | KENMORE | HRCU-A-CB (Split System: Heat Pump with Remote Outdoor Unit-Air-Source) | Centrally-Ducted | (C,H,T)5H3V48*K*AAA* | EVD5X48M24A*+WALLCON | *96CTN1002122B* | 44500 | 20 | 11 | 8.1 | 52000 | 38000 | 73.08% | 1.9 | 43500 | R-454B
215937983 | 3.71 | Yes | Yes | TEMPSTAR | HRCU-A-CB (Split System: Heat Pump with Remote Outdoor Unit-Air-Source) | Centrally-Ducted | T5H3V48*K*AAA* | EVD5X48M24A*+WALLCON | *96CTN1002122B* | 44500 | 20 | 11 | 8.1 | 52000 | 38000 | 73.08% | 1.9 | 43500 | R-454B
215937984 | 3.75 | Yes | Yes | CARRIER | HRCU-A-CB (Split System: Heat Pump with Remote Outdoor Unit-Air-Source) | Centrally-Ducted | 27VNA348A*030* | CVAVA4824XMA*+UI | 59TN6C120C24**22 | 45000 | 20.5 | 11 | 8.1 | 52000 | 38000 | 73.08% | 1.9 | 43000 | R-454B
215937985 | 3.75 | Yes | Yes | BRYANT HEATING AND COOLING SYSTEMS | HRCU-A-CB (Split System: Heat Pump with Remote Outdoor Unit-Air-Source) | Centrally-Ducted | 293VAN048**AA* | CVAVA4824XMA*+UI | 986TD66120C24*** | 45000 | 20.5 | 11 | 8.1 | 52000 | 38000 | 73.08% | 1.9 | 43000 | R-454B
215937986 | 3.75 | Yes | Yes | HEIL | HRCU-A-CB (Split System: Heat Pump with Remote Outdoor Unit-Air-Source) | Centrally-Ducted | H5H3V48*K*AAA* | EVD5X48M24A*+WALLCON | *96CTN1202422B* | 45000 | 20.5 | 11 | 8.1 | 52000 | 38000 | 73.08% | 1.9 | 43000 | R-454B
215937987 | 3.75 | Yes | Yes | AIRQUEST | HRCU-A-CB (Split System: Heat Pump with Remote Outdoor Unit-Air-Source) | Centrally-Ducted | H5H3V48*K*AAA* | EVD5X48M24A*+WALLCON | *96CTN1202422B* | 45000 | 20.5 | 11 | 8.1 | 52000 | 38000 | 73.08% | 1.9 | 43000 | R-454B
215937988 | 3.75 | Yes | Yes | ARCOAIRE | HRCU-A-CB (Split System: Heat Pump with Remote Outdoor Unit-Air-Source) | Centrally-Ducted | H5H3V48*K*AAA* | EVD5X48M24A*+WALLCON | *96CTN1202422B* | 45000 | 20.5 | 11 | 8.1 | 52000 | 38000 | 73.08% | 1.9 | 43000 | R-454B
215937989 | 3.75 | Yes | Yes | COMFORTMAKER | HRCU-A-CB (Split System: Heat Pump with Remote Outdoor Unit-Air-Source) | Centrally-Ducted | C5H3V48*K*AAA* | EVD5X48M24A*+WALLCON | *96CTN1202422B* | 45000 | 20.5 | 11 | 8.1 | 52000 | 38000 | 73.08% | 1.9 | 43000 | R-454B
215937990 | 3.75 | Yes | Yes | DAY & NIGHT | HRCU-A-CB (Split System: Heat Pump with Remote Outdoor Unit-Air-Source) | Centrally-Ducted | C5H3V48*K*AAA* | EVD5X48M24A*+WALLCON | *96CTN1202422B* | 45000 | 20.5 | 11 | 8.1 | 52000 | 38000 | 73.08% | 1.9 | 43000 | R-454B
215937991 | 3.75 | Yes | Yes | KEEPRITE | HRCU-A-CB (Split System: Heat Pump with Remote Outdoor Unit-Air-Source) | Centrally-Ducted | C5H3V48*K*AAA* | EVD5X48M24A*+WALLCON | *96CTN1202422B* | 45000 | 20.5 | 11 | 8.1 | 52000 | 38000 | 73.08% | 1.9 | 43000 | R-454B
215937992 | 3.75 | Yes | Yes | KENMORE | HRCU-A-CB (Split System: Heat Pump with Remote Outdoor Unit-Air-Source) | Centrally-Ducted | (C,H,T)5H3V48*K*AAA* | EVD5X48M24A*+WALLCON | *96CTN1202422B* | 45000 | 20.5 | 11 | 8.1 | 52000 | 38000 | 73.08% | 1.9 | 43000 | R-454B
215937993 | 3.75 | Yes | Yes | TEMPSTAR | HRCU-A-CB (Split System: Heat Pump with Remote Outdoor Unit-Air-Source) | Centrally-Ducted | T5H3V48*K*AAA* | EVD5X48M24A*+WALLCON | *96CTN1202422B* | 45000 | 20.5 | 11 | 8.1 | 52000 | 38000 | 73.08% | 1.9 | 43000 | R-454B
215938014 | 3.79 | Yes | Yes | CARRIER | HRCU-A-CB (Split System: Heat Pump with Remote Outdoor Unit-Air-Source) | Centrally-Ducted | 27VNA348A*030* | CVAVA4924XMA*+UI | 58TN*B090C21**20 | 45500 | 21 | 11.5 | 8.1 | 52500 | 38000 | 72.38% | 1.95 | 43000 | R-454B
215938015 | 3.79 | Yes | Yes | BRYANT HEATING AND COOLING SYSTEMS | HRCU-A-CB (Split System: Heat Pump with Remote Outdoor Unit-Air-Source) | Centrally-Ducted | 293VAN048**AA* | CVAVA4924XMA*+UI | 88*TB60090C21*** | 45500 | 21 | 11.5 | 8.1 | 52500 | 38000 | 72.38% | 1.95 | 43000 | R-454B
215938016 | 3.79 | Yes | Yes | HEIL | HRCU-A-CB (Split System: Heat Pump with Remote Outdoor Unit-Air-Source) | Centrally-Ducted | H5H3V48*K*AAA* | EVD5X49M24A*+WALLCON | *80CTL0902120B* | 45500 | 21 | 11.5 | 8.1 | 52500 | 38000 | 72.38% | 1.95 | 43000 | R-454B
215938017 | 3.79 | Yes | Yes | AIRQUEST | HRCU-A-CB (Split System: Heat Pump with Remote Outdoor Unit-Air-Source) | Centrally-Ducted | H5H3V48*K*AAA* | EVD5X49M24A*+WALLCON | *80CTL0902120B* | 45500 | 21 | 11.5 | 8.1 | 52500 | 38000 | 72.38% | 1.95 | 43000 | R-454B
215938018 | 3.79 | Yes | Yes | ARCOAIRE | HRCU-A-CB (Split System: Heat Pump with Remote Outdoor Unit-Air-Source) | Centrally-Ducted | H5H3V48*K*AAA* | EVD5X49M24A*+WALLCON | *80CTL0902120B* | 45500 | 21 | 11.5 | 8.1 | 52500 | 38000 | 72.38% | 1.95 | 43000 | R-454B
215938019 | 3.79 | Yes | Yes | COMFORTMAKER | HRCU-A-CB (Split System: Heat Pump with Remote Outdoor Unit-Air-Source) | Centrally-Ducted | C5H3V48*K*AAA* | EVD5X49M24A*+WALLCON | *80CTL0902120B* | 45500 | 21 | 11.5 | 8.1 | 52500 | 38000 | 72.38% | 1.95 | 43000 | R-454B
215938020 | 3.79 | Yes | Yes | DAY & NIGHT | HRCU-A-CB (Split System: Heat Pump with Remote Outdoor Unit-Air-Source) | Centrally-Ducted | C5H3V48*K*AAA* | EVD5X49M24A*+WALLCON | *80CTL0902120B* | 45500 | 21 | 11.5 | 8.1 | 52500 | 38000 | 72.38% | 1.95 | 43000 | R-454B
215938021 | 3.79 | Yes | Yes | KEEPRITE | HRCU-A-CB (Split System: Heat Pump with Remote Outdoor Unit-Air-Source) | Centrally-Ducted | C5H3V48*K*AAA* | EVD5X49M24A*+WALLCON | *80CTL0902120B* | 45500 | 21 | 11.5 | 8.1 | 52500 | 38000 | 72.38% | 1.95 | 43000 | R-454B
215938022 | 3.79 | Yes | Yes | KENMORE | HRCU-A-CB (Split System: Heat Pump with Remote Outdoor Unit-Air-Source) | Centrally-Ducted | (C,H,T)5H3V48*K*AAA* | EVD5X49M24A*+WALLCON | *80CTL0902120B* | 45500 | 21 | 11.5 | 8.1 | 52500 | 38000 | 72.38% | 1.95 | 43000 | R-454B
215938023 | 3.79 | Yes | Yes | TEMPSTAR | HRCU-A-CB (Split System: Heat Pump with Remote Outdoor Unit-Air-Source) | Centrally-Ducted | T5H3V48*K*AAA* | EVD5X49M24A*+WALLCON | *80CTL0902120B* | 45500 | 21 | 11.5 | 8.1 | 52500 | 38000 | 72.38% | 1.95 | 43000 | R-454B
215938024 | 3.79 | Yes | Yes | CARRIER | HRCU-A-CB (Split System: Heat Pump with Remote Outdoor Unit-Air-Source) | Centrally-Ducted | 27VNA348A*030* | CVAVA4924XMA*+UI | 58TN*B110C21**20 | 45500 | 21 | 11.5 | 8.1 | 52500 | 38000 | 72.38% | 1.95 | 43000 | R-454B
215938025 | 3.79 | Yes | Yes | BRYANT HEATING AND COOLING SYSTEMS | HRCU-A-CB (Split System: Heat Pump with Remote Outdoor Unit-Air-Source) | Centrally-Ducted | 293VAN048**AA* | CVAVA4924XMA*+UI | 88*TB60110C21*** | 45500 | 21 | 11.5 | 8.1 | 52500 | 38000 | 72.38% | 1.95 | 43000 | R-454B
215938026 | 3.79 | Yes | Yes | HEIL | HRCU-A-CB (Split System: Heat Pump with Remote Outdoor Unit-Air-Source) | Centrally-Ducted | H5H3V48*K*AAA* | EVD5X49M24A*+WALLCON | *80CTL1102120B* | 45500 | 21 | 11.5 | 8.1 | 52500 | 38000 | 72.38% | 1.95 | 43000 | R-454B
215938027 | 3.79 | Yes | Yes | AIRQUEST | HRCU-A-CB (Split System: Heat Pump with Remote Outdoor Unit-Air-Source) | Centrally-Ducted | H5H3V48*K*AAA* | EVD5X49M24A*+WALLCON | *80CTL1102120B* | 45500 | 21 | 11.5 | 8.1 | 52500 | 38000 | 72.38% | 1.95 | 43000 | R-454B
215938028 | 3.79 | Yes | Yes | ARCOAIRE | HRCU-A-CB (Split System: Heat Pump with Remote Outdoor Unit-Air-Source) | Centrally-Ducted | H5H3V48*K*AAA* | EVD5X49M24A*+WALLCON | *80CTL1102120B* | 45500 | 21 | 11.5 | 8.1 | 52500 | 38000 | 72.38% | 1.95 | 43000 | R-454B
215938029 | 3.79 | Yes | Yes | COMFORTMAKER | HRCU-A-CB (Split System: Heat Pump with Remote Outdoor Unit-Air-Source) | Centrally-Ducted | C5H3V48*K*AAA* | EVD5X49M24A*+WALLCON | *80CTL1102120B* | 45500 | 21 | 11.5 | 8.1 | 52500 | 38000 | 72.38% | 1.95 | 43000 | R-454B
215938030 | 3.79 | Yes | Yes | DAY & NIGHT | HRCU-A-CB (Split System: Heat Pump with Remote Outdoor Unit-Air-Source) | Centrally-Ducted | C5H3V48*K*AAA* | EVD5X49M24A*+WALLCON | *80CTL1102120B* | 45500 | 21 | 11.5 | 8.1 | 52500 | 38000 | 72.38% | 1.95 | 43000 | R-454B
215938031 | 3.79 | Yes | Yes | KEEPRITE | HRCU-A-CB (Split System: Heat Pump with Remote Outdoor Unit-Air-Source) | Centrally-Ducted | C5H3V48*K*AAA* | EVD5X49M24A*+WALLCON | *80CTL1102120B* | 45500 | 21 | 11.5 | 8.1 | 52500 | 38000 | 72.38% | 1.95 | 43000 | R-454B
215938032 | 3.79 | Yes | Yes | KENMORE | HRCU-A-CB (Split System: Heat Pump with Remote Outdoor Unit-Air-Source) | Centrally-Ducted | (C,H,T)5H3V48*K*AAA* | EVD5X49M24A*+WALLCON | *80CTL1102120B* | 45500 | 21 | 11.5 | 8.1 | 52500 | 38000 | 72.38% | 1.95 | 43000 | R-454B
215938033 | 3.79 | Yes | Yes | TEMPSTAR | HRCU-A-CB (Split System: Heat Pump with Remote Outdoor Unit-Air-Source) | Centrally-Ducted | T5H3V48*K*AAA* | EVD5X49M24A*+WALLCON | *80CTL1102120B* | 45500 | 21 | 11.5 | 8.1 | 52500 | 38000 | 72.38% | 1.95 | 43000 | R-454B
215938034 | 3.79 | Yes | Yes | CARRIER | HRCU-A-CB (Split System: Heat Pump with Remote Outdoor Unit-Air-Source) | Centrally-Ducted | 27VNA348A*030* | CVAVA4924XMA*+UI | 58TN*B135C24**22 | 45500 | 21 | 11.5 | 8.1 | 52500 | 38000 | 72.38% | 1.95 | 43000 | R-454B
215938035 | 3.79 | Yes | Yes | BRYANT HEATING AND COOLING SYSTEMS | HRCU-A-CB (Split System: Heat Pump with Remote Outdoor Unit-Air-Source) | Centrally-Ducted | 293VAN048**AA* | CVAVA4924XMA*+UI | 88*TB66135C24*** | 45500 | 21 | 11.5 | 8.1 | 52500 | 38000 | 72.38% | 1.95 | 43000 | R-454B
215938036 | 3.79 | Yes | Yes | HEIL | HRCU-A-CB (Split System: Heat Pump with Remote Outdoor Unit-Air-Source) | Centrally-Ducted | H5H3V48*K*AAA* | EVD5X49M24A*+WALLCON | *80CTL1352422B* | 45500 | 21 | 11.5 | 8.1 | 52500 | 38000 | 72.38% | 1.95 | 43000 | R-454B
215938037 | 3.79 | Yes | Yes | AIRQUEST | HRCU-A-CB (Split System: Heat Pump with Remote Outdoor Unit-Air-Source) | Centrally-Ducted | H5H3V48*K*AAA* | EVD5X49M24A*+WALLCON | *80CTL1352422B* | 45500 | 21 | 11.5 | 8.1 | 52500 | 38000 | 72.38% | 1.95 | 43000 | R-454B
215938038 | 3.79 | Yes | Yes | ARCOAIRE | HRCU-A-CB (Split System: Heat Pump with Remote Outdoor Unit-Air-Source) | Centrally-Ducted | H5H3V48*K*AAA* | EVD5X49M24A*+WALLCON | *80CTL1352422B* | 45500 | 21 | 11.5 | 8.1 | 52500 | 38000 | 72.38% | 1.95 | 43000 | R-454B
215938039 | 3.79 | Yes | Yes | COMFORTMAKER | HRCU-A-CB (Split System: Heat Pump with Remote Outdoor Unit-Air-Source) | Centrally-Ducted | C5H3V48*K*AAA* | EVD5X49M24A*+WALLCON | *80CTL1352422B* | 45500 | 21 | 11.5 | 8.1 | 52500 | 38000 | 72.38% | 1.95 | 43000 | R-454B
215938040 | 3.79 | Yes | Yes | DAY & NIGHT | HRCU-A-CB (Split System: Heat Pump with Remote Outdoor Unit-Air-Source) | Centrally-Ducted | C5H3V48*K*AAA* | EVD5X49M24A*+WALLCON | *80CTL1352422B* | 45500 | 21 | 11.5 | 8.1 | 52500 | 38000 | 72.38% | 1.95 | 43000 | R-454B
215938041 | 3.79 | Yes | Yes | KEEPRITE | HRCU-A-CB (Split System: Heat Pump with Remote Outdoor Unit-Air-Source) | Centrally-Ducted | C5H3V48*K*AAA* | EVD5X49M24A*+WALLCON | *80CTL1352422B* | 45500 | 21 | 11.5 | 8.1 | 52500 | 38000 | 72.38% | 1.95 | 43000 | R-454B
215938042 | 3.79 | Yes | Yes | KENMORE | HRCU-A-CB (Split System: Heat Pump with Remote Outdoor Unit-Air-Source) | Centrally-Ducted | (C,H,T)5H3V48*K*AAA* | EVD5X49M24A*+WALLCON | *80CTL1352422B* | 45500 | 21 | 11.5 | 8.1 | 52500 | 38000 | 72.38% | 1.95 | 43000 | R-454B
215938043 | 3.79 | Yes | Yes | TEMPSTAR | HRCU-A-CB (Split System: Heat Pump with Remote Outdoor Unit-Air-Source) | Centrally-Ducted | T5H3V48*K*AAA* | EVD5X49M24A*+WALLCON | *80CTL1352422B* | 45500 | 21 | 11.5 | 8.1 | 52500 | 38000 | 72.38% | 1.95 | 43000 | R-454B
215938084 | 3.79 | Yes | Yes | CARRIER | HRCU-A-CB (Split System: Heat Pump with Remote Outdoor Unit-Air-Source) | Centrally-Ducted | 27VNA348A*030* | CVAVA4924XMA*+UI | 59MN7C100C21**22 | 45500 | 20.5 | 11.5 | 8.1 | 52500 | 38000 | 72.38% | 1.9 | 43500 | R-454B
215938085 | 3.79 | Yes | Yes | BRYANT HEATING AND COOLING SYSTEMS | HRCU-A-CB (Split System: Heat Pump with Remote Outdoor Unit-Air-Source) | Centrally-Ducted | 293VAN048**AA* | CVAVA4924XMA*+UI | 987MC66100C21*** | 45500 | 20.5 | 11.5 | 8.1 | 52500 | 38000 | 72.38% | 1.9 | 43500 | R-454B
215938086 | 3.79 | Yes | Yes | HEIL | HRCU-A-CB (Split System: Heat Pump with Remote Outdoor Unit-Air-Source) | Centrally-Ducted | H5H3V48*K*AAA* | EVD5X49M24A*+WALLCON | *97CMN1002122B* | 45500 | 20.5 | 11.5 | 8.1 | 52500 | 38000 | 72.38% | 1.9 | 43500 | R-454B
215938087 | 3.79 | Yes | Yes | AIRQUEST | HRCU-A-CB (Split System: Heat Pump with Remote Outdoor Unit-Air-Source) | Centrally-Ducted | H5H3V48*K*AAA* | EVD5X49M24A*+WALLCON | *97CMN1002122B* | 45500 | 20.5 | 11.5 | 8.1 | 52500 | 38000 | 72.38% | 1.9 | 43500 | R-454B
215938088 | 3.79 | Yes | Yes | ARCOAIRE | HRCU-A-CB (Split System: Heat Pump with Remote Outdoor Unit-Air-Source) | Centrally-Ducted | H5H3V48*K*AAA* | EVD5X49M24A*+WALLCON | *97CMN1002122B* | 45500 | 20.5 | 11.5 | 8.1 | 52500 | 38000 | 72.38% | 1.9 | 43500 | R-454B
215938089 | 3.79 | Yes | Yes | COMFORTMAKER | HRCU-A-CB (Split System: Heat Pump with Remote Outdoor Unit-Air-Source) | Centrally-Ducted | C5H3V48*K*AAA* | EVD5X49M24A*+WALLCON | *97CMN1002122B* | 45500 | 20.5 | 11.5 | 8.1 | 52500 | 38000 | 72.38% | 1.9 | 43500 | R-454B
215938090 | 3.79 | Yes | Yes | DAY & NIGHT | HRCU-A-CB (Split System: Heat Pump with Remote Outdoor Unit-Air-Source) | Centrally-Ducted | C5H3V48*K*AAA* | EVD5X49M24A*+WALLCON | *97CMN1002122B* | 45500 | 20.5 | 11.5 | 8.1 | 52500 | 38000 | 72.38% | 1.9 | 43500 | R-454B
215938091 | 3.79 | Yes | Yes | KEEPRITE | HRCU-A-CB (Split System: Heat Pump with Remote Outdoor Unit-Air-Source) | Centrally-Ducted | C5H3V48*K*AAA* | EVD5X49M24A*+WALLCON | *97CMN1002122B* | 45500 | 20.5 | 11.5 | 8.1 | 52500 | 38000 | 72.38% | 1.9 | 43500 | R-454B
215938092 | 3.79 | Yes | Yes | KENMORE | HRCU-A-CB (Split System: Heat Pump with Remote Outdoor Unit-Air-Source) | Centrally-Ducted | (C,H,T)5H3V48*K*AAA* | EVD5X49M24A*+WALLCON | *97CMN1002122B* | 45500 | 20.5 | 11.5 | 8.1 | 52500 | 38000 | 72.38% | 1.9 | 43500 | R-454B
215938093 | 3.79 | Yes | Yes | TEMPSTAR | HRCU-A-CB (Split System: Heat Pump with Remote Outdoor Unit-Air-Source) | Centrally-Ducted | T5H3V48*K*AAA* | EVD5X49M24A*+WALLCON | *97CMN1002122B* | 45500 | 20.5 | 11.5 | 8.1 | 52500 | 38000 | 72.38% | 1.9 | 43500 | R-454B
215938104 | 3.79 | Yes | Yes | CARRIER | HRCU-A-CB (Split System: Heat Pump with Remote Outdoor Unit-Air-Source) | Centrally-Ducted | 27VNA348A*030* | CVAVA4924XMA*+UI | 59TN6C100C21**22 | 45500 | 20.5 | 11.5 | 8.1 | 52500 | 38000 | 72.38% | 1.9 | 43500 | R-454B
215938105 | 3.79 | Yes | Yes | BRYANT HEATING AND COOLING SYSTEMS | HRCU-A-CB (Split System: Heat Pump with Remote Outdoor Unit-Air-Source) | Centrally-Ducted | 293VAN048**AA* | CVAVA4924XMA*+UI | 986TD66100C21*** | 45500 | 20.5 | 11.5 | 8.1 | 52500 | 38000 | 72.38% | 1.9 | 43500 | R-454B
215938106 | 3.79 | Yes | Yes | HEIL | HRCU-A-CB (Split System: Heat Pump with Remote Outdoor Unit-Air-Source) | Centrally-Ducted | H5H3V48*K*AAA* | EVD5X49M24A*+WALLCON | *96CTN1002122B* | 45500 | 20.5 | 11.5 | 8.1 | 52500 | 38000 | 72.38% | 1.9 | 43500 | R-454B
215938107 | 3.79 | Yes | Yes | AIRQUEST | HRCU-A-CB (Split System: Heat Pump with Remote Outdoor Unit-Air-Source) | Centrally-Ducted | H5H3V48*K*AAA* | EVD5X49M24A*+WALLCON | *96CTN1002122B* | 45500 | 20.5 | 11.5 | 8.1 | 52500 | 38000 | 72.38% | 1.9 | 43500 | R-454B
215938108 | 3.79 | Yes | Yes | ARCOAIRE | HRCU-A-CB (Split System: Heat Pump with Remote Outdoor Unit-Air-Source) | Centrally-Ducted | H5H3V48*K*AAA* | EVD5X49M24A*+WALLCON | *96CTN1002122B* | 45500 | 20.5 | 11.5 | 8.1 | 52500 | 38000 | 72.38% | 1.9 | 43500 | R-454B
215938109 | 3.79 | Yes | Yes | COMFORTMAKER | HRCU-A-CB (Split System: Heat Pump with Remote Outdoor Unit-Air-Source) | Centrally-Ducted | C5H3V48*K*AAA* | EVD5X49M24A*+WALLCON | *96CTN1002122B* | 45500 | 20.5 | 11.5 | 8.1 | 52500 | 38000 | 72.38% | 1.9 | 43500 | R-454B
215938110 | 3.79 | Yes | Yes | DAY & NIGHT | HRCU-A-CB (Split System: Heat Pump with Remote Outdoor Unit-Air-Source) | Centrally-Ducted | C5H3V48*K*AAA* | EVD5X49M24A*+WALLCON | *96CTN1002122B* | 45500 | 20.5 | 11.5 | 8.1 | 52500 | 38000 | 72.38% | 1.9 | 43500 | R-454B
215938111 | 3.79 | Yes | Yes | KEEPRITE | HRCU-A-CB (Split System: Heat Pump with Remote Outdoor Unit-Air-Source) | Centrally-Ducted | C5H3V48*K*AAA* | EVD5X49M24A*+WALLCON | *96CTN1002122B* | 45500 | 20.5 | 11.5 | 8.1 | 52500 | 38000 | 72.38% | 1.9 | 43500 | R-454B
215938112 | 3.79 | Yes | Yes | KENMORE | HRCU-A-CB (Split System: Heat Pump with Remote Outdoor Unit-Air-Source) | Centrally-Ducted | (C,H,T)5H3V48*K*AAA* | EVD5X49M24A*+WALLCON | *96CTN1002122B* | 45500 | 20.5 | 11.5 | 8.1 | 52500 | 38000 | 72.38% | 1.9 | 43500 | R-454B
215938113 | 3.79 | Yes | Yes | TEMPSTAR | HRCU-A-CB (Split System: Heat Pump with Remote Outdoor Unit-Air-Source) | Centrally-Ducted | T5H3V48*K*AAA* | EVD5X49M24A*+WALLCON | *96CTN1002122B* | 45500 | 20.5 | 11.5 | 8.1 | 52500 | 38000 | 72.38% | 1.9 | 43500 | R-454B
215938114 | 3.79 | Yes | Yes | CARRIER | HRCU-A-CB (Split System: Heat Pump with Remote Outdoor Unit-Air-Source) | Centrally-Ducted | 27VNA348A*030* | CVAVA4924XMA*+UI | 59TN6C120C24**22 | 45500 | 20.5 | 11.5 | 8.1 | 52500 | 38000 | 72.38% | 1.95 | 43000 | R-454B
215938115 | 3.79 | Yes | Yes | BRYANT HEATING AND COOLING SYSTEMS | HRCU-A-CB (Split System: Heat Pump with Remote Outdoor Unit-Air-Source) | Centrally-Ducted | 293VAN048**AA* | CVAVA4924XMA*+UI | 986TD66120C24*** | 45500 | 20.5 | 11.5 | 8.1 | 52500 | 38000 | 72.38% | 1.95 | 43000 | R-454B
215938116 | 3.79 | Yes | Yes | HEIL | HRCU-A-CB (Split System: Heat Pump with Remote Outdoor Unit-Air-Source) | Centrally-Ducted | H5H3V48*K*AAA* | EVD5X49M24A*+WALLCON | *96CTN1202422B* | 45500 | 20.5 | 11.5 | 8.1 | 52500 | 38000 | 72.38% | 1.95 | 43000 | R-454B
215938117 | 3.79 | Yes | Yes | AIRQUEST | HRCU-A-CB (Split System: Heat Pump with Remote Outdoor Unit-Air-Source) | Centrally-Ducted | H5H3V48*K*AAA* | EVD5X49M24A*+WALLCON | *96CTN1202422B* | 45500 | 20.5 | 11.5 | 8.1 | 52500 | 38000 | 72.38% | 1.95 | 43000 | R-454B
215938118 | 3.79 | Yes | Yes | ARCOAIRE | HRCU-A-CB (Split System: Heat Pump with Remote Outdoor Unit-Air-Source) | Centrally-Ducted | H5H3V48*K*AAA* | EVD5X49M24A*+WALLCON | *96CTN1202422B* | 45500 | 20.5 | 11.5 | 8.1 | 52500 | 38000 | 72.38% | 1.95 | 43000 | R-454B
215938119 | 3.79 | Yes | Yes | COMFORTMAKER | HRCU-A-CB (Split System: Heat Pump with Remote Outdoor Unit-Air-Source) | Centrally-Ducted | C5H3V48*K*AAA* | EVD5X49M24A*+WALLCON | *96CTN1202422B* | 45500 | 20.5 | 11.5 | 8.1 | 52500 | 38000 | 72.38% | 1.95 | 43000 | R-454B
215938120 | 3.79 | Yes | Yes | DAY & NIGHT | HRCU-A-CB (Split System: Heat Pump with Remote Outdoor Unit-Air-Source) | Centrally-Ducted | C5H3V48*K*AAA* | EVD5X49M24A*+WALLCON | *96CTN1202422B* | 45500 | 20.5 | 11.5 | 8.1 | 52500 | 38000 | 72.38% | 1.95 | 43000 | R-454B
215938121 | 3.79 | Yes | Yes | KEEPRITE | HRCU-A-CB (Split System: Heat Pump with Remote Outdoor Unit-Air-Source) | Centrally-Ducted | C5H3V48*K*AAA* | EVD5X49M24A*+WALLCON | *96CTN1202422B* | 45500 | 20.5 | 11.5 | 8.1 | 52500 | 38000 | 72.38% | 1.95 | 43000 | R-454B
215938122 | 3.79 | Yes | Yes | KENMORE | HRCU-A-CB (Split System: Heat Pump with Remote Outdoor Unit-Air-Source) | Centrally-Ducted | (C,H,T)5H3V48*K*AAA* | EVD5X49M24A*+WALLCON | *96CTN1202422B* | 45500 | 20.5 | 11.5 | 8.1 | 52500 | 38000 | 72.38% | 1.95 | 43000 | R-454B
215938123 | 3.79 | Yes | Yes | TEMPSTAR | HRCU-A-CB (Split System: Heat Pump with Remote Outdoor Unit-Air-Source) | Centrally-Ducted | T5H3V48*K*AAA* | EVD5X49M24A*+WALLCON | *96CTN1202422B* | 45500 | 20.5 | 11.5 | 8.1 | 52500 | 38000 | 72.38% | 1.95 | 43000 | R-454B
215938164 | 3.71 | Yes | Yes | CARRIER | HRCU-A-CB (Split System: Heat Pump with Remote Outdoor Unit-Air-Source) | Centrally-Ducted | 27VNA348A*030* | CVAVA6021XMA*+UI | 58TN*B090C17**16 | 44500 | 20.5 | 11.5 | 8.1 | 53500 | 37600 | 70.28% | 1.95 | 43000 | R-454B
215938165 | 3.71 | Yes | Yes | BRYANT HEATING AND COOLING SYSTEMS | HRCU-A-CB (Split System: Heat Pump with Remote Outdoor Unit-Air-Source) | Centrally-Ducted | 293VAN048**AA* | CVAVA6021XMA*+UI | 88*TB48090C17*** | 44500 | 20.5 | 11.5 | 8.1 | 53500 | 37600 | 70.28% | 1.95 | 43000 | R-454B
215938166 | 3.71 | Yes | Yes | HEIL | HRCU-A-CB (Split System: Heat Pump with Remote Outdoor Unit-Air-Source) | Centrally-Ducted | H5H3V48*K*AAA* | EVD5X60M21A*+WALLCON | *80CTL0901716B* | 44500 | 20.5 | 11.5 | 8.1 | 53500 | 37600 | 70.28% | 1.95 | 43000 | R-454B
215938167 | 3.71 | Yes | Yes | AIRQUEST | HRCU-A-CB (Split System: Heat Pump with Remote Outdoor Unit-Air-Source) | Centrally-Ducted | H5H3V48*K*AAA* | EVD5X60M21A*+WALLCON | *80CTL0901716B* | 44500 | 20.5 | 11.5 | 8.1 | 53500 | 37600 | 70.28% | 1.95 | 43000 | R-454B
215938168 | 3.71 | Yes | Yes | ARCOAIRE | HRCU-A-CB (Split System: Heat Pump with Remote Outdoor Unit-Air-Source) | Centrally-Ducted | H5H3V48*K*AAA* | EVD5X60M21A*+WALLCON | *80CTL0901716B* | 44500 | 20.5 | 11.5 | 8.1 | 53500 | 37600 | 70.28% | 1.95 | 43000 | R-454B
215938169 | 3.71 | Yes | Yes | COMFORTMAKER | HRCU-A-CB (Split System: Heat Pump with Remote Outdoor Unit-Air-Source) | Centrally-Ducted | C5H3V48*K*AAA* | EVD5X60M21A*+WALLCON | *80CTL0901716B* | 44500 | 20.5 | 11.5 | 8.1 | 53500 | 37600 | 70.28% | 1.95 | 43000 | R-454B
215938170 | 3.71 | Yes | Yes | DAY & NIGHT | HRCU-A-CB (Split System: Heat Pump with Remote Outdoor Unit-Air-Source) | Centrally-Ducted | C5H3V48*K*AAA* | EVD5X60M21A*+WALLCON | *80CTL0901716B* | 44500 | 20.5 | 11.5 | 8.1 | 53500 | 37600 | 70.28% | 1.95 | 43000 | R-454B
215938171 | 3.71 | Yes | Yes | KEEPRITE | HRCU-A-CB (Split System: Heat Pump with Remote Outdoor Unit-Air-Source) | Centrally-Ducted | C5H3V48*K*AAA* | EVD5X60M21A*+WALLCON | *80CTL0901716B* | 44500 | 20.5 | 11.5 | 8.1 | 53500 | 37600 | 70.28% | 1.95 | 43000 | R-454B
215938172 | 3.71 | Yes | Yes | KENMORE | HRCU-A-CB (Split System: Heat Pump with Remote Outdoor Unit-Air-Source) | Centrally-Ducted | (C,H,T)5H3V48*K*AAA* | EVD5X60M21A*+WALLCON | *80CTL0901716B* | 44500 | 20.5 | 11.5 | 8.1 | 53500 | 37600 | 70.28% | 1.95 | 43000 | R-454B
215938173 | 3.71 | Yes | Yes | TEMPSTAR | HRCU-A-CB (Split System: Heat Pump with Remote Outdoor Unit-Air-Source) | Centrally-Ducted | T5H3V48*K*AAA* | EVD5X60M21A*+WALLCON | *80CTL0901716B* | 44500 | 20.5 | 11.5 | 8.1 | 53500 | 37600 | 70.28% | 1.95 | 43000 | R-454B
215938254 | 3.67 | Yes | Yes | CARRIER | HRCU-A-CB (Split System: Heat Pump with Remote Outdoor Unit-Air-Source) | Centrally-Ducted | 27VNA348A*030* | CVAVA6021XMA*+UI | 59TN6C080C17**14 | 44000 | 20 | 11.5 | 8.1 | 53500 | 37600 | 70.28% | 2 | 42500 | R-454B
215938255 | 3.67 | Yes | Yes | BRYANT HEATING AND COOLING SYSTEMS | HRCU-A-CB (Split System: Heat Pump with Remote Outdoor Unit-Air-Source) | Centrally-Ducted | 293VAN048**AA* | CVAVA6021XMA*+UI | 986TD42080C17*** | 44000 | 20 | 11.5 | 8.1 | 53500 | 37600 | 70.28% | 2 | 42500 | R-454B
215938256 | 3.67 | Yes | Yes | HEIL | HRCU-A-CB (Split System: Heat Pump with Remote Outdoor Unit-Air-Source) | Centrally-Ducted | H5H3V48*K*AAA* | EVD5X60M21A*+WALLCON | *96CTN0801714B* | 44000 | 20 | 11.5 | 8.1 | 53500 | 37600 | 70.28% | 2 | 42500 | R-454B
215938257 | 3.67 | Yes | Yes | AIRQUEST | HRCU-A-CB (Split System: Heat Pump with Remote Outdoor Unit-Air-Source) | Centrally-Ducted | H5H3V48*K*AAA* | EVD5X60M21A*+WALLCON | *96CTN0801714B* | 44000 | 20 | 11.5 | 8.1 | 53500 | 37600 | 70.28% | 2 | 42500 | R-454B
215938258 | 3.67 | Yes | Yes | ARCOAIRE | HRCU-A-CB (Split System: Heat Pump with Remote Outdoor Unit-Air-Source) | Centrally-Ducted | H5H3V48*K*AAA* | EVD5X60M21A*+WALLCON | *96CTN0801714B* | 44000 | 20 | 11.5 | 8.1 | 53500 | 37600 | 70.28% | 2 | 42500 | R-454B
215938259 | 3.67 | Yes | Yes | COMFORTMAKER | HRCU-A-CB (Split System: Heat Pump with Remote Outdoor Unit-Air-Source) | Centrally-Ducted | C5H3V48*K*AAA* | EVD5X60M21A*+WALLCON | *96CTN0801714B* | 44000 | 20 | 11.5 | 8.1 | 53500 | 37600 | 70.28% | 2 | 42500 | R-454B
215938260 | 3.67 | Yes | Yes | DAY & NIGHT | HRCU-A-CB (Split System: Heat Pump with Remote Outdoor Unit-Air-Source) | Centrally-Ducted | C5H3V48*K*AAA* | EVD5X60M21A*+WALLCON | *96CTN0801714B* | 44000 | 20 | 11.5 | 8.1 | 53500 | 37600 | 70.28% | 2 | 42500 | R-454B
215938261 | 3.67 | Yes | Yes | KEEPRITE | HRCU-A-CB (Split System: Heat Pump with Remote Outdoor Unit-Air-Source) | Centrally-Ducted | C5H3V48*K*AAA* | EVD5X60M21A*+WALLCON | *96CTN0801714B* | 44000 | 20 | 11.5 | 8.1 | 53500 | 37600 | 70.28% | 2 | 42500 | R-454B
215938262 | 3.67 | Yes | Yes | KENMORE | HRCU-A-CB (Split System: Heat Pump with Remote Outdoor Unit-Air-Source) | Centrally-Ducted | (C,H,T)5H3V48*K*AAA* | EVD5X60M21A*+WALLCON | *96CTN0801714B* | 44000 | 20 | 11.5 | 8.1 | 53500 | 37600 | 70.28% | 2 | 42500 | R-454B
215938263 | 3.67 | Yes | Yes | TEMPSTAR | HRCU-A-CB (Split System: Heat Pump with Remote Outdoor Unit-Air-Source) | Centrally-Ducted | T5H3V48*K*AAA* | EVD5X60M21A*+WALLCON | *96CTN0801714B* | 44000 | 20 | 11.5 | 8.1 | 53500 | 37600 | 70.28% | 2 | 42500 | R-454B
215938294 | 3.79 | Yes | Yes | CARRIER | HRCU-A-CB (Split System: Heat Pump with Remote Outdoor Unit-Air-Source) | Centrally-Ducted | 27VNA348A*030* | CVAVA6024XMA*+UI | 58TN*B090C21**20 | 45500 | 21 | 11.5 | 8.1 | 52500 | 38000 | 72.38% | 1.95 | 43000 | R-454B
215938295 | 3.79 | Yes | Yes | BRYANT HEATING AND COOLING SYSTEMS | HRCU-A-CB (Split System: Heat Pump with Remote Outdoor Unit-Air-Source) | Centrally-Ducted | 293VAN048**AA* | CVAVA6024XMA*+UI | 88*TB60090C21*** | 45500 | 21 | 11.5 | 8.1 | 52500 | 38000 | 72.38% | 1.95 | 43000 | R-454B
215938296 | 3.79 | Yes | Yes | HEIL | HRCU-A-CB (Split System: Heat Pump with Remote Outdoor Unit-Air-Source) | Centrally-Ducted | H5H3V48*K*AAA* | EVD5X60M24A*+WALLCON | *80CTL0902120B* | 45500 | 21 | 11.5 | 8.1 | 52500 | 38000 | 72.38% | 1.95 | 43000 | R-454B
215938297 | 3.79 | Yes | Yes | AIRQUEST | HRCU-A-CB (Split System: Heat Pump with Remote Outdoor Unit-Air-Source) | Centrally-Ducted | H5H3V48*K*AAA* | EVD5X60M24A*+WALLCON | *80CTL0902120B* | 45500 | 21 | 11.5 | 8.1 | 52500 | 38000 | 72.38% | 1.95 | 43000 | R-454B
215938298 | 3.79 | Yes | Yes | ARCOAIRE | HRCU-A-CB (Split System: Heat Pump with Remote Outdoor Unit-Air-Source) | Centrally-Ducted | H5H3V48*K*AAA* | EVD5X60M24A*+WALLCON | *80CTL0902120B* | 45500 | 21 | 11.5 | 8.1 | 52500 | 38000 | 72.38% | 1.95 | 43000 | R-454B
215938299 | 3.79 | Yes | Yes | COMFORTMAKER | HRCU-A-CB (Split System: Heat Pump with Remote Outdoor Unit-Air-Source) | Centrally-Ducted | C5H3V48*K*AAA* | EVD5X60M24A*+WALLCON | *80CTL0902120B* | 45500 | 21 | 11.5 | 8.1 | 52500 | 38000 | 72.38% | 1.95 | 43000 | R-454B
215938300 | 3.79 | Yes | Yes | DAY & NIGHT | HRCU-A-CB (Split System: Heat Pump with Remote Outdoor Unit-Air-Source) | Centrally-Ducted | C5H3V48*K*AAA* | EVD5X60M24A*+WALLCON | *80CTL0902120B* | 45500 | 21 | 11.5 | 8.1 | 52500 | 38000 | 72.38% | 1.95 | 43000 | R-454B
215938301 | 3.79 | Yes | Yes | KEEPRITE | HRCU-A-CB (Split System: Heat Pump with Remote Outdoor Unit-Air-Source) | Centrally-Ducted | C5H3V48*K*AAA* | EVD5X60M24A*+WALLCON | *80CTL0902120B* | 45500 | 21 | 11.5 | 8.1 | 52500 | 38000 | 72.38% | 1.95 | 43000 | R-454B
215938302 | 3.79 | Yes | Yes | KENMORE | HRCU-A-CB (Split System: Heat Pump with Remote Outdoor Unit-Air-Source) | Centrally-Ducted | (C,H,T)5H3V48*K*AAA* | EVD5X60M24A*+WALLCON | *80CTL0902120B* | 45500 | 21 | 11.5 | 8.1 | 52500 | 38000 | 72.38% | 1.95 | 43000 | R-454B
215938303 | 3.79 | Yes | Yes | TEMPSTAR | HRCU-A-CB (Split System: Heat Pump with Remote Outdoor Unit-Air-Source) | Centrally-Ducted | T5H3V48*K*AAA* | EVD5X60M24A*+WALLCON | *80CTL0902120B* | 45500 | 21 | 11.5 | 8.1 | 52500 | 38000 | 72.38% | 1.95 | 43000 | R-454B
215938304 | 3.79 | Yes | Yes | CARRIER | HRCU-A-CB (Split System: Heat Pump with Remote Outdoor Unit-Air-Source) | Centrally-Ducted | 27VNA348A*030* | CVAVA6024XMA*+UI | 58TN*B110C21**20 | 45500 | 21 | 11.5 | 8.1 | 52500 | 38000 | 72.38% | 1.95 | 43000 | R-454B
215938305 | 3.79 | Yes | Yes | BRYANT HEATING AND COOLING SYSTEMS | HRCU-A-CB (Split System: Heat Pump with Remote Outdoor Unit-Air-Source) | Centrally-Ducted | 293VAN048**AA* | CVAVA6024XMA*+UI | 88*TB60110C21*** | 45500 | 21 | 11.5 | 8.1 | 52500 | 38000 | 72.38% | 1.95 | 43000 | R-454B
215938306 | 3.79 | Yes | Yes | HEIL | HRCU-A-CB (Split System: Heat Pump with Remote Outdoor Unit-Air-Source) | Centrally-Ducted | H5H3V48*K*AAA* | EVD5X60M24A*+WALLCON | *80CTL1102120B* | 45500 | 21 | 11.5 | 8.1 | 52500 | 38000 | 72.38% | 1.95 | 43000 | R-454B
215938307 | 3.79 | Yes | Yes | AIRQUEST | HRCU-A-CB (Split System: Heat Pump with Remote Outdoor Unit-Air-Source) | Centrally-Ducted | H5H3V48*K*AAA* | EVD5X60M24A*+WALLCON | *80CTL1102120B* | 45500 | 21 | 11.5 | 8.1 | 52500 | 38000 | 72.38% | 1.95 | 43000 | R-454B
215938308 | 3.79 | Yes | Yes | ARCOAIRE | HRCU-A-CB (Split System: Heat Pump with Remote Outdoor Unit-Air-Source) | Centrally-Ducted | H5H3V48*K*AAA* | EVD5X60M24A*+WALLCON | *80CTL1102120B* | 45500 | 21 | 11.5 | 8.1 | 52500 | 38000 | 72.38% | 1.95 | 43000 | R-454B
215938309 | 3.79 | Yes | Yes | COMFORTMAKER | HRCU-A-CB (Split System: Heat Pump with Remote Outdoor Unit-Air-Source) | Centrally-Ducted | C5H3V48*K*AAA* | EVD5X60M24A*+WALLCON | *80CTL1102120B* | 45500 | 21 | 11.5 | 8.1 | 52500 | 38000 | 72.38% | 1.95 | 43000 | R-454B
215938310 | 3.79 | Yes | Yes | DAY & NIGHT | HRCU-A-CB (Split System: Heat Pump with Remote Outdoor Unit-Air-Source) | Centrally-Ducted | C5H3V48*K*AAA* | EVD5X60M24A*+WALLCON | *80CTL1102120B* | 45500 | 21 | 11.5 | 8.1 | 52500 | 38000 | 72.38% | 1.95 | 43000 | R-454B
215938311 | 3.79 | Yes | Yes | KEEPRITE | HRCU-A-CB (Split System: Heat Pump with Remote Outdoor Unit-Air-Source) | Centrally-Ducted | C5H3V48*K*AAA* | EVD5X60M24A*+WALLCON | *80CTL1102120B* | 45500 | 21 | 11.5 | 8.1 | 52500 | 38000 | 72.38% | 1.95 | 43000 | R-454B
215938312 | 3.79 | Yes | Yes | KENMORE | HRCU-A-CB (Split System: Heat Pump with Remote Outdoor Unit-Air-Source) | Centrally-Ducted | (C,H,T)5H3V48*K*AAA* | EVD5X60M24A*+WALLCON | *80CTL1102120B* | 45500 | 21 | 11.5 | 8.1 | 52500 | 38000 | 72.38% | 1.95 | 43000 | R-454B
215938313 | 3.79 | Yes | Yes | TEMPSTAR | HRCU-A-CB (Split System: Heat Pump with Remote Outdoor Unit-Air-Source) | Centrally-Ducted | T5H3V48*K*AAA* | EVD5X60M24A*+WALLCON | *80CTL1102120B* | 45500 | 21 | 11.5 | 8.1 | 52500 | 38000 | 72.38% | 1.95 | 43000 | R-454B
215938314 | 3.79 | Yes | Yes | CARRIER | HRCU-A-CB (Split System: Heat Pump with Remote Outdoor Unit-Air-Source) | Centrally-Ducted | 27VNA348A*030* | CVAVA6024XMA*+UI | 58TN*B135C24**22 | 45500 | 21 | 11.5 | 8.1 | 52500 | 38000 | 72.38% | 1.95 | 43000 | R-454B
215938315 | 3.79 | Yes | Yes | BRYANT HEATING AND COOLING SYSTEMS | HRCU-A-CB (Split System: Heat Pump with Remote Outdoor Unit-Air-Source) | Centrally-Ducted | 293VAN048**AA* | CVAVA6024XMA*+UI | 88*TB66135C24*** | 45500 | 21 | 11.5 | 8.1 | 52500 | 38000 | 72.38% | 1.95 | 43000 | R-454B
215938316 | 3.79 | Yes | Yes | HEIL | HRCU-A-CB (Split System: Heat Pump with Remote Outdoor Unit-Air-Source) | Centrally-Ducted | H5H3V48*K*AAA* | EVD5X60M24A*+WALLCON | *80CTL1352422B* | 45500 | 21 | 11.5 | 8.1 | 52500 | 38000 | 72.38% | 1.95 | 43000 | R-454B
215938317 | 3.79 | Yes | Yes | AIRQUEST | HRCU-A-CB (Split System: Heat Pump with Remote Outdoor Unit-Air-Source) | Centrally-Ducted | H5H3V48*K*AAA* | EVD5X60M24A*+WALLCON | *80CTL1352422B* | 45500 | 21 | 11.5 | 8.1 | 52500 | 38000 | 72.38% | 1.95 | 43000 | R-454B
215938318 | 3.79 | Yes | Yes | ARCOAIRE | HRCU-A-CB (Split System: Heat Pump with Remote Outdoor Unit-Air-Source) | Centrally-Ducted | H5H3V48*K*AAA* | EVD5X60M24A*+WALLCON | *80CTL1352422B* | 45500 | 21 | 11.5 | 8.1 | 52500 | 38000 | 72.38% | 1.95 | 43000 | R-454B
215938319 | 3.79 | Yes | Yes | COMFORTMAKER | HRCU-A-CB (Split System: Heat Pump with Remote Outdoor Unit-Air-Source) | Centrally-Ducted | C5H3V48*K*AAA* | EVD5X60M24A*+WALLCON | *80CTL1352422B* | 45500 | 21 | 11.5 | 8.1 | 52500 | 38000 | 72.38% | 1.95 | 43000 | R-454B
215938320 | 3.79 | Yes | Yes | DAY & NIGHT | HRCU-A-CB (Split System: Heat Pump with Remote Outdoor Unit-Air-Source) | Centrally-Ducted | C5H3V48*K*AAA* | EVD5X60M24A*+WALLCON | *80CTL1352422B* | 45500 | 21 | 11.5 | 8.1 | 52500 | 38000 | 72.38% | 1.95 | 43000 | R-454B
215938321 | 3.79 | Yes | Yes | KEEPRITE | HRCU-A-CB (Split System: Heat Pump with Remote Outdoor Unit-Air-Source) | Centrally-Ducted | C5H3V48*K*AAA* | EVD5X60M24A*+WALLCON | *80CTL1352422B* | 45500 | 21 | 11.5 | 8.1 | 52500 | 38000 | 72.38% | 1.95 | 43000 | R-454B
215938322 | 3.79 | Yes | Yes | KENMORE | HRCU-A-CB (Split System: Heat Pump with Remote Outdoor Unit-Air-Source) | Centrally-Ducted | (C,H,T)5H3V48*K*AAA* | EVD5X60M24A*+WALLCON | *80CTL1352422B* | 45500 | 21 | 11.5 | 8.1 | 52500 | 38000 | 72.38% | 1.95 | 43000 | R-454B
215938323 | 3.79 | Yes | Yes | TEMPSTAR | HRCU-A-CB (Split System: Heat Pump with Remote Outdoor Unit-Air-Source) | Centrally-Ducted | T5H3V48*K*AAA* | EVD5X60M24A*+WALLCON | *80CTL1352422B* | 45500 | 21 | 11.5 | 8.1 | 52500 | 38000 | 72.38% | 1.95 | 43000 | R-454B
215938364 | 3.79 | Yes | Yes | CARRIER | HRCU-A-CB (Split System: Heat Pump with Remote Outdoor Unit-Air-Source) | Centrally-Ducted | 27VNA348A*030* | CVAVA6024XMA*+UI | 59MN7C100C21**22 | 45500 | 20.5 | 11.5 | 8.1 | 52500 | 38000 | 72.38% | 1.9 | 43500 | R-454B
215938365 | 3.79 | Yes | Yes | BRYANT HEATING AND COOLING SYSTEMS | HRCU-A-CB (Split System: Heat Pump with Remote Outdoor Unit-Air-Source) | Centrally-Ducted | 293VAN048**AA* | CVAVA6024XMA*+UI | 987MC66100C21*** | 45500 | 20.5 | 11.5 | 8.1 | 52500 | 38000 | 72.38% | 1.9 | 43500 | R-454B
215938366 | 3.79 | Yes | Yes | HEIL | HRCU-A-CB (Split System: Heat Pump with Remote Outdoor Unit-Air-Source) | Centrally-Ducted | H5H3V48*K*AAA* | EVD5X60M24A*+WALLCON | *97CMN1002122B* | 45500 | 20.5 | 11.5 | 8.1 | 52500 | 38000 | 72.38% | 1.9 | 43500 | R-454B
215938367 | 3.79 | Yes | Yes | AIRQUEST | HRCU-A-CB (Split System: Heat Pump with Remote Outdoor Unit-Air-Source) | Centrally-Ducted | H5H3V48*K*AAA* | EVD5X60M24A*+WALLCON | *97CMN1002122B* | 45500 | 20.5 | 11.5 | 8.1 | 52500 | 38000 | 72.38% | 1.9 | 43500 | R-454B
215938368 | 3.79 | Yes | Yes | ARCOAIRE | HRCU-A-CB (Split System: Heat Pump with Remote Outdoor Unit-Air-Source) | Centrally-Ducted | H5H3V48*K*AAA* | EVD5X60M24A*+WALLCON | *97CMN1002122B* | 45500 | 20.5 | 11.5 | 8.1 | 52500 | 38000 | 72.38% | 1.9 | 43500 | R-454B
215938369 | 3.79 | Yes | Yes | COMFORTMAKER | HRCU-A-CB (Split System: Heat Pump with Remote Outdoor Unit-Air-Source) | Centrally-Ducted | C5H3V48*K*AAA* | EVD5X60M24A*+WALLCON | *97CMN1002122B* | 45500 | 20.5 | 11.5 | 8.1 | 52500 | 38000 | 72.38% | 1.9 | 43500 | R-454B
215938370 | 3.79 | Yes | Yes | DAY & NIGHT | HRCU-A-CB (Split System: Heat Pump with Remote Outdoor Unit-Air-Source) | Centrally-Ducted | C5H3V48*K*AAA* | EVD5X60M24A*+WALLCON | *97CMN1002122B* | 45500 | 20.5 | 11.5 | 8.1 | 52500 | 38000 | 72.38% | 1.9 | 43500 | R-454B
215938371 | 3.79 | Yes | Yes | KEEPRITE | HRCU-A-CB (Split System: Heat Pump with Remote Outdoor Unit-Air-Source) | Centrally-Ducted | C5H3V48*K*AAA* | EVD5X60M24A*+WALLCON | *97CMN1002122B* | 45500 | 20.5 | 11.5 | 8.1 | 52500 | 38000 | 72.38% | 1.9 | 43500 | R-454B
215938372 | 3.79 | Yes | Yes | KENMORE | HRCU-A-CB (Split System: Heat Pump with Remote Outdoor Unit-Air-Source) | Centrally-Ducted | (C,H,T)5H3V48*K*AAA* | EVD5X60M24A*+WALLCON | *97CMN1002122B* | 45500 | 20.5 | 11.5 | 8.1 | 52500 | 38000 | 72.38% | 1.9 | 43500 | R-454B
215938373 | 3.79 | Yes | Yes | TEMPSTAR | HRCU-A-CB (Split System: Heat Pump with Remote Outdoor Unit-Air-Source) | Centrally-Ducted | T5H3V48*K*AAA* | EVD5X60M24A*+WALLCON | *97CMN1002122B* | 45500 | 20.5 | 11.5 | 8.1 | 52500 | 38000 | 72.38% | 1.9 | 43500 | R-454B
215938384 | 3.79 | Yes | Yes | CARRIER | HRCU-A-CB (Split System: Heat Pump with Remote Outdoor Unit-Air-Source) | Centrally-Ducted | 27VNA348A*030* | CVAVA6024XMA*+UI | 59TN6C100C21**22 | 45500 | 20.5 | 11.5 | 8.1 | 52500 | 38000 | 72.38% | 1.9 | 43500 | R-454B
215938385 | 3.79 | Yes | Yes | BRYANT HEATING AND COOLING SYSTEMS | HRCU-A-CB (Split System: Heat Pump with Remote Outdoor Unit-Air-Source) | Centrally-Ducted | 293VAN048**AA* | CVAVA6024XMA*+UI | 986TD66100C21*** | 45500 | 20.5 | 11.5 | 8.1 | 52500 | 38000 | 72.38% | 1.9 | 43500 | R-454B
215938386 | 3.79 | Yes | Yes | HEIL | HRCU-A-CB (Split System: Heat Pump with Remote Outdoor Unit-Air-Source) | Centrally-Ducted | H5H3V48*K*AAA* | EVD5X60M24A*+WALLCON | *96CTN1002122B* | 45500 | 20.5 | 11.5 | 8.1 | 52500 | 38000 | 72.38% | 1.9 | 43500 | R-454B
215938387 | 3.79 | Yes | Yes | AIRQUEST | HRCU-A-CB (Split System: Heat Pump with Remote Outdoor Unit-Air-Source) | Centrally-Ducted | H5H3V48*K*AAA* | EVD5X60M24A*+WALLCON | *96CTN1002122B* | 45500 | 20.5 | 11.5 | 8.1 | 52500 | 38000 | 72.38% | 1.9 | 43500 | R-454B
215938388 | 3.79 | Yes | Yes | ARCOAIRE | HRCU-A-CB (Split System: Heat Pump with Remote Outdoor Unit-Air-Source) | Centrally-Ducted | H5H3V48*K*AAA* | EVD5X60M24A*+WALLCON | *96CTN1002122B* | 45500 | 20.5 | 11.5 | 8.1 | 52500 | 38000 | 72.38% | 1.9 | 43500 | R-454B
215938389 | 3.79 | Yes | Yes | COMFORTMAKER | HRCU-A-CB (Split System: Heat Pump with Remote Outdoor Unit-Air-Source) | Centrally-Ducted | C5H3V48*K*AAA* | EVD5X60M24A*+WALLCON | *96CTN1002122B* | 45500 | 20.5 | 11.5 | 8.1 | 52500 | 38000 | 72.38% | 1.9 | 43500 | R-454B
215938390 | 3.79 | Yes | Yes | DAY & NIGHT | HRCU-A-CB (Split System: Heat Pump with Remote Outdoor Unit-Air-Source) | Centrally-Ducted | C5H3V48*K*AAA* | EVD5X60M24A*+WALLCON | *96CTN1002122B* | 45500 | 20.5 | 11.5 | 8.1 | 52500 | 38000 | 72.38% | 1.9 | 43500 | R-454B
215938391 | 3.79 | Yes | Yes | KEEPRITE | HRCU-A-CB (Split System: Heat Pump with Remote Outdoor Unit-Air-Source) | Centrally-Ducted | C5H3V48*K*AAA* | EVD5X60M24A*+WALLCON | *96CTN1002122B* | 45500 | 20.5 | 11.5 | 8.1 | 52500 | 38000 | 72.38% | 1.9 | 43500 | R-454B
215938392 | 3.79 | Yes | Yes | KENMORE | HRCU-A-CB (Split System: Heat Pump with Remote Outdoor Unit-Air-Source) | Centrally-Ducted | (C,H,T)5H3V48*K*AAA* | EVD5X60M24A*+WALLCON | *96CTN1002122B* | 45500 | 20.5 | 11.5 | 8.1 | 52500 | 38000 | 72.38% | 1.9 | 43500 | R-454B
215938393 | 3.79 | Yes | Yes | TEMPSTAR | HRCU-A-CB (Split System: Heat Pump with Remote Outdoor Unit-Air-Source) | Centrally-Ducted | T5H3V48*K*AAA* | EVD5X60M24A*+WALLCON | *96CTN1002122B* | 45500 | 20.5 | 11.5 | 8.1 | 52500 | 38000 | 72.38% | 1.9 | 43500 | R-454B
215938394 | 3.79 | Yes | Yes | CARRIER | HRCU-A-CB (Split System: Heat Pump with Remote Outdoor Unit-Air-Source) | Centrally-Ducted | 27VNA348A*030* | CVAVA6024XMA*+UI | 59TN6C120C24**22 | 45500 | 20.5 | 11.5 | 8.1 | 52500 | 38000 | 72.38% | 1.95 | 43000 | R-454B
215938395 | 3.79 | Yes | Yes | BRYANT HEATING AND COOLING SYSTEMS | HRCU-A-CB (Split System: Heat Pump with Remote Outdoor Unit-Air-Source) | Centrally-Ducted | 293VAN048**AA* | CVAVA6024XMA*+UI | 986TD66120C24*** | 45500 | 20.5 | 11.5 | 8.1 | 52500 | 38000 | 72.38% | 1.95 | 43000 | R-454B
215938396 | 3.79 | Yes | Yes | HEIL | HRCU-A-CB (Split System: Heat Pump with Remote Outdoor Unit-Air-Source) | Centrally-Ducted | H5H3V48*K*AAA* | EVD5X60M24A*+WALLCON | *96CTN1202422B* | 45500 | 20.5 | 11.5 | 8.1 | 52500 | 38000 | 72.38% | 1.95 | 43000 | R-454B
215938397 | 3.79 | Yes | Yes | AIRQUEST | HRCU-A-CB (Split System: Heat Pump with Remote Outdoor Unit-Air-Source) | Centrally-Ducted | H5H3V48*K*AAA* | EVD5X60M24A*+WALLCON | *96CTN1202422B* | 45500 | 20.5 | 11.5 | 8.1 | 52500 | 38000 | 72.38% | 1.95 | 43000 | R-454B
215938398 | 3.79 | Yes | Yes | ARCOAIRE | HRCU-A-CB (Split System: Heat Pump with Remote Outdoor Unit-Air-Source) | Centrally-Ducted | H5H3V48*K*AAA* | EVD5X60M24A*+WALLCON | *96CTN1202422B* | 45500 | 20.5 | 11.5 | 8.1 | 52500 | 38000 | 72.38% | 1.95 | 43000 | R-454B
215938399 | 3.79 | Yes | Yes | COMFORTMAKER | HRCU-A-CB (Split System: Heat Pump with Remote Outdoor Unit-Air-Source) | Centrally-Ducted | C5H3V48*K*AAA* | EVD5X60M24A*+WALLCON | *96CTN1202422B* | 45500 | 20.5 | 11.5 | 8.1 | 52500 | 38000 | 72.38% | 1.95 | 43000 | R-454B
215938400 | 3.79 | Yes | Yes | DAY & NIGHT | HRCU-A-CB (Split System: Heat Pump with Remote Outdoor Unit-Air-Source) | Centrally-Ducted | C5H3V48*K*AAA* | EVD5X60M24A*+WALLCON | *96CTN1202422B* | 45500 | 20.5 | 11.5 | 8.1 | 52500 | 38000 | 72.38% | 1.95 | 43000 | R-454B
215938401 | 3.79 | Yes | Yes | KEEPRITE | HRCU-A-CB (Split System: Heat Pump with Remote Outdoor Unit-Air-Source) | Centrally-Ducted | C5H3V48*K*AAA* | EVD5X60M24A*+WALLCON | *96CTN1202422B* | 45500 | 20.5 | 11.5 | 8.1 | 52500 | 38000 | 72.38% | 1.95 | 43000 | R-454B
215938402 | 3.79 | Yes | Yes | KENMORE | HRCU-A-CB (Split System: Heat Pump with Remote Outdoor Unit-Air-Source) | Centrally-Ducted | (C,H,T)5H3V48*K*AAA* | EVD5X60M24A*+WALLCON | *96CTN1202422B* | 45500 | 20.5 | 11.5 | 8.1 | 52500 | 38000 | 72.38% | 1.95 | 43000 | R-454B
215938403 | 3.79 | Yes | Yes | TEMPSTAR | HRCU-A-CB (Split System: Heat Pump with Remote Outdoor Unit-Air-Source) | Centrally-Ducted | T5H3V48*K*AAA* | EVD5X60M24A*+WALLCON | *96CTN1202422B* | 45500 | 20.5 | 11.5 | 8.1 | 52500 | 38000 | 72.38% | 1.95 | 43000 | R-454B
215938444 | 3.75 | Yes | Yes | CARRIER | HRCU-A-CB (Split System: Heat Pump with Remote Outdoor Unit-Air-Source) | Centrally-Ducted | 27VNA348A*030* | CVAVA6121XMA*+UI | 58TN*B090C17**16 | 45000 | 21 | 12 | 8.1 | 53500 | 37600 | 70.28% | 1.95 | 43000 | R-454B
215938445 | 3.75 | Yes | Yes | BRYANT HEATING AND COOLING SYSTEMS | HRCU-A-CB (Split System: Heat Pump with Remote Outdoor Unit-Air-Source) | Centrally-Ducted | 293VAN048**AA* | CVAVA6121XMA*+UI | 88*TB48090C17*** | 45000 | 21 | 12 | 8.1 | 53500 | 37600 | 70.28% | 1.95 | 43000 | R-454B
215938446 | 3.75 | Yes | Yes | HEIL | HRCU-A-CB (Split System: Heat Pump with Remote Outdoor Unit-Air-Source) | Centrally-Ducted | H5H3V48*K*AAA* | EVD5X61M21A*+WALLCON | *80CTL0901716B* | 45000 | 21 | 12 | 8.1 | 53500 | 37600 | 70.28% | 1.95 | 43000 | R-454B
215938447 | 3.75 | Yes | Yes | AIRQUEST | HRCU-A-CB (Split System: Heat Pump with Remote Outdoor Unit-Air-Source) | Centrally-Ducted | H5H3V48*K*AAA* | EVD5X61M21A*+WALLCON | *80CTL0901716B* | 45000 | 21 | 12 | 8.1 | 53500 | 37600 | 70.28% | 1.95 | 43000 | R-454B
215938448 | 3.75 | Yes | Yes | ARCOAIRE | HRCU-A-CB (Split System: Heat Pump with Remote Outdoor Unit-Air-Source) | Centrally-Ducted | H5H3V48*K*AAA* | EVD5X61M21A*+WALLCON | *80CTL0901716B* | 45000 | 21 | 12 | 8.1 | 53500 | 37600 | 70.28% | 1.95 | 43000 | R-454B
215938449 | 3.75 | Yes | Yes | COMFORTMAKER | HRCU-A-CB (Split System: Heat Pump with Remote Outdoor Unit-Air-Source) | Centrally-Ducted | C5H3V48*K*AAA* | EVD5X61M21A*+WALLCON | *80CTL0901716B* | 45000 | 21 | 12 | 8.1 | 53500 | 37600 | 70.28% | 1.95 | 43000 | R-454B
215938450 | 3.75 | Yes | Yes | DAY & NIGHT | HRCU-A-CB (Split System: Heat Pump with Remote Outdoor Unit-Air-Source) | Centrally-Ducted | C5H3V48*K*AAA* | EVD5X61M21A*+WALLCON | *80CTL0901716B* | 45000 | 21 | 12 | 8.1 | 53500 | 37600 | 70.28% | 1.95 | 43000 | R-454B
215938451 | 3.75 | Yes | Yes | KEEPRITE | HRCU-A-CB (Split System: Heat Pump with Remote Outdoor Unit-Air-Source) | Centrally-Ducted | C5H3V48*K*AAA* | EVD5X61M21A*+WALLCON | *80CTL0901716B* | 45000 | 21 | 12 | 8.1 | 53500 | 37600 | 70.28% | 1.95 | 43000 | R-454B
215938452 | 3.75 | Yes | Yes | KENMORE | HRCU-A-CB (Split System: Heat Pump with Remote Outdoor Unit-Air-Source) | Centrally-Ducted | (C,H,T)5H3V48*K*AAA* | EVD5X61M21A*+WALLCON | *80CTL0901716B* | 45000 | 21 | 12 | 8.1 | 53500 | 37600 | 70.28% | 1.95 | 43000 | R-454B
215938453 | 3.75 | Yes | Yes | TEMPSTAR | HRCU-A-CB (Split System: Heat Pump with Remote Outdoor Unit-Air-Source) | Centrally-Ducted | T5H3V48*K*AAA* | EVD5X61M21A*+WALLCON | *80CTL0901716B* | 45000 | 21 | 12 | 8.1 | 53500 | 37600 | 70.28% | 1.95 | 43000 | R-454B
215939604 | 2.7 | Yes | Yes | CARRIER | HRCU-A-CB (Split System: Heat Pump with Remote Outdoor Unit-Air-Source) | Centrally-Ducted | 27VNA336A*030* | CAA**3617AM*+UI | 58CU*B040C17**12 | 32400 | 19.5 | 11 | 9.5 | 35000 | 26800 | 76.57% | 2 | 30800 | R-454B
215939605 | 2.7 | Yes | Yes | BRYANT HEATING AND COOLING SYSTEMS | HRCU-A-CB (Split System: Heat Pump with Remote Outdoor Unit-Air-Source) | Centrally-Ducted | 293VAN036**AA* | CAA**3617AM*+UI | 83*CB36040C17*** | 32400 | 19.5 | 11 | 9.5 | 35000 | 26800 | 76.57% | 2 | 30800 | R-454B
215939606 | 2.7 | Yes | Yes | HEIL | HRCU-A-CB (Split System: Heat Pump with Remote Outdoor Unit-Air-Source) | Centrally-Ducted | H5H3V36*K*AAA* | EA*5X36M17A*+WALLCON | *80CSU0401712B* | 32400 | 19.5 | 11 | 9.5 | 35000 | 26800 | 76.57% | 2 | 30800 | R-454B
215939607 | 2.7 | Yes | Yes | AIRQUEST | HRCU-A-CB (Split System: Heat Pump with Remote Outdoor Unit-Air-Source) | Centrally-Ducted | H5H3V36*K*AAA* | EA*5X36M17A*+WALLCON | *80CSU0401712B* | 32400 | 19.5 | 11 | 9.5 | 35000 | 26800 | 76.57% | 2 | 30800 | R-454B
215939608 | 2.7 | Yes | Yes | ARCOAIRE | HRCU-A-CB (Split System: Heat Pump with Remote Outdoor Unit-Air-Source) | Centrally-Ducted | H5H3V36*K*AAA* | EA*5X36M17A*+WALLCON | *80CSU0401712B* | 32400 | 19.5 | 11 | 9.5 | 35000 | 26800 | 76.57% | 2 | 30800 | R-454B
215939609 | 2.7 | Yes | Yes | COMFORTMAKER | HRCU-A-CB (Split System: Heat Pump with Remote Outdoor Unit-Air-Source) | Centrally-Ducted | C5H3V36*K*AAA* | EA*5X36M17A*+WALLCON | *80CSU0401712B* | 32400 | 19.5 | 11 | 9.5 | 35000 | 26800 | 76.57% | 2 | 30800 | R-454B
215939610 | 2.7 | Yes | Yes | DAY & NIGHT | HRCU-A-CB (Split System: Heat Pump with Remote Outdoor Unit-Air-Source) | Centrally-Ducted | C5H3V36*K*AAA* | EA*5X36M17A*+WALLCON | *80CSU0401712B* | 32400 | 19.5 | 11 | 9.5 | 35000 | 26800 | 76.57% | 2 | 30800 | R-454B
215939611 | 2.7 | Yes | Yes | KEEPRITE | HRCU-A-CB (Split System: Heat Pump with Remote Outdoor Unit-Air-Source) | Centrally-Ducted | C5H3V36*K*AAA* | EA*5X36M17A*+WALLCON | *80CSU0401712B* | 32400 | 19.5 | 11 | 9.5 | 35000 | 26800 | 76.57% | 2 | 30800 | R-454B
215939612 | 2.7 | Yes | Yes | KENMORE | HRCU-A-CB (Split System: Heat Pump with Remote Outdoor Unit-Air-Source) | Centrally-Ducted | (C,H,T)5H3V36*K*AAA* | EA*5X36M17A*+WALLCON | *80CSU0401712B* | 32400 | 19.5 | 11 | 9.5 | 35000 | 26800 | 76.57% | 2 | 30800 | R-454B
215939613 | 2.7 | Yes | Yes | TEMPSTAR | HRCU-A-CB (Split System: Heat Pump with Remote Outdoor Unit-Air-Source) | Centrally-Ducted | T5H3V36*K*AAA* | EA*5X36M17A*+WALLCON | *80CSU0401712B* | 32400 | 19.5 | 11 | 9.5 | 35000 | 26800 | 76.57% | 2 | 30800 | R-454B
215939614 | 2.7 | Yes | Yes | CARRIER | HRCU-A-CB (Split System: Heat Pump with Remote Outdoor Unit-Air-Source) | Centrally-Ducted | 27VNA336A*030* | CAA**3617AM*+UI | 58CU*B060C17**16 | 32400 | 19.5 | 11 | 9.5 | 35000 | 27000 | 77.14% | 2 | 30800 | R-454B
215939615 | 2.7 | Yes | Yes | BRYANT HEATING AND COOLING SYSTEMS | HRCU-A-CB (Split System: Heat Pump with Remote Outdoor Unit-Air-Source) | Centrally-Ducted | 293VAN036**AA* | CAA**3617AM*+UI | 83*CB48060C17*** | 32400 | 19.5 | 11 | 9.5 | 35000 | 27000 | 77.14% | 2 | 30800 | R-454B
215939616 | 2.7 | Yes | Yes | HEIL | HRCU-A-CB (Split System: Heat Pump with Remote Outdoor Unit-Air-Source) | Centrally-Ducted | H5H3V36*K*AAA* | EA*5X36M17A*+WALLCON | *80CSU0601716B* | 32400 | 19.5 | 11 | 9.5 | 35000 | 27000 | 77.14% | 2 | 30800 | R-454B
215939617 | 2.7 | Yes | Yes | AIRQUEST | HRCU-A-CB (Split System: Heat Pump with Remote Outdoor Unit-Air-Source) | Centrally-Ducted | H5H3V36*K*AAA* | EA*5X36M17A*+WALLCON | *80CSU0601716B* | 32400 | 19.5 | 11 | 9.5 | 35000 | 27000 | 77.14% | 2 | 30800 | R-454B
215939618 | 2.7 | Yes | Yes | ARCOAIRE | HRCU-A-CB (Split System: Heat Pump with Remote Outdoor Unit-Air-Source) | Centrally-Ducted | H5H3V36*K*AAA* | EA*5X36M17A*+WALLCON | *80CSU0601716B* | 32400 | 19.5 | 11 | 9.5 | 35000 | 27000 | 77.14% | 2 | 30800 | R-454B
215939619 | 2.7 | Yes | Yes | COMFORTMAKER | HRCU-A-CB (Split System: Heat Pump with Remote Outdoor Unit-Air-Source) | Centrally-Ducted | C5H3V36*K*AAA* | EA*5X36M17A*+WALLCON | *80CSU0601716B* | 32400 | 19.5 | 11 | 9.5 | 35000 | 27000 | 77.14% | 2 | 30800 | R-454B
215939620 | 2.7 | Yes | Yes | DAY & NIGHT | HRCU-A-CB (Split System: Heat Pump with Remote Outdoor Unit-Air-Source) | Centrally-Ducted | C5H3V36*K*AAA* | EA*5X36M17A*+WALLCON | *80CSU0601716B* | 32400 | 19.5 | 11 | 9.5 | 35000 | 27000 | 77.14% | 2 | 30800 | R-454B
215939621 | 2.7 | Yes | Yes | KEEPRITE | HRCU-A-CB (Split System: Heat Pump with Remote Outdoor Unit-Air-Source) | Centrally-Ducted | C5H3V36*K*AAA* | EA*5X36M17A*+WALLCON | *80CSU0601716B* | 32400 | 19.5 | 11 | 9.5 | 35000 | 27000 | 77.14% | 2 | 30800 | R-454B
215939622 | 2.7 | Yes | Yes | KENMORE | HRCU-A-CB (Split System: Heat Pump with Remote Outdoor Unit-Air-Source) | Centrally-Ducted | (C,H,T)5H3V36*K*AAA* | EA*5X36M17A*+WALLCON | *80CSU0601716B* | 32400 | 19.5 | 11 | 9.5 | 35000 | 27000 | 77.14% | 2 | 30800 | R-454B
215939623 | 2.7 | Yes | Yes | TEMPSTAR | HRCU-A-CB (Split System: Heat Pump with Remote Outdoor Unit-Air-Source) | Centrally-Ducted | T5H3V36*K*AAA* | EA*5X36M17A*+WALLCON | *80CSU0601716B* | 32400 | 19.5 | 11 | 9.5 | 35000 | 27000 | 77.14% | 2 | 30800 | R-454B
215939624 | 2.67 | Yes | Yes | CARRIER | HRCU-A-CB (Split System: Heat Pump with Remote Outdoor Unit-Air-Source) | Centrally-Ducted | 27VNA336A*030* | CAA**3617AM*+UI | 59TN7A060C17**16 | 32000 | 18.5 | 10.5 | 9 | 35800 | 27600 | 77.09% | 1.88 | 31600 | R-454B
215939625 | 2.67 | Yes | Yes | BRYANT HEATING AND COOLING SYSTEMS | HRCU-A-CB (Split System: Heat Pump with Remote Outdoor Unit-Air-Source) | Centrally-Ducted | 293VAN036**AA* | CAA**3617AM*+UI | 987TA42060C17*** | 32000 | 18.5 | 10.5 | 9 | 35800 | 27600 | 77.09% | 1.88 | 31600 | R-454B
215939626 | 2.67 | Yes | Yes | HEIL | HRCU-A-CB (Split System: Heat Pump with Remote Outdoor Unit-Air-Source) | Centrally-Ducted | H5H3V36*K*AAA* | EA*5X36M17A*+WALLCON | *97CTN0601716A* | 32000 | 18.5 | 10.5 | 9 | 35800 | 27600 | 77.09% | 1.88 | 31600 | R-454B
215939627 | 2.67 | Yes | Yes | AIRQUEST | HRCU-A-CB (Split System: Heat Pump with Remote Outdoor Unit-Air-Source) | Centrally-Ducted | H5H3V36*K*AAA* | EA*5X36M17A*+WALLCON | *97CTN0601716A* | 32000 | 18.5 | 10.5 | 9 | 35800 | 27600 | 77.09% | 1.88 | 31600 | R-454B
215939628 | 2.67 | Yes | Yes | ARCOAIRE | HRCU-A-CB (Split System: Heat Pump with Remote Outdoor Unit-Air-Source) | Centrally-Ducted | H5H3V36*K*AAA* | EA*5X36M17A*+WALLCON | *97CTN0601716A* | 32000 | 18.5 | 10.5 | 9 | 35800 | 27600 | 77.09% | 1.88 | 31600 | R-454B
215939629 | 2.67 | Yes | Yes | COMFORTMAKER | HRCU-A-CB (Split System: Heat Pump with Remote Outdoor Unit-Air-Source) | Centrally-Ducted | C5H3V36*K*AAA* | EA*5X36M17A*+WALLCON | *97CTN0601716A* | 32000 | 18.5 | 10.5 | 9 | 35800 | 27600 | 77.09% | 1.88 | 31600 | R-454B
215939630 | 2.67 | Yes | Yes | DAY & NIGHT | HRCU-A-CB (Split System: Heat Pump with Remote Outdoor Unit-Air-Source) | Centrally-Ducted | C5H3V36*K*AAA* | EA*5X36M17A*+WALLCON | *97CTN0601716A* | 32000 | 18.5 | 10.5 | 9 | 35800 | 27600 | 77.09% | 1.88 | 31600 | R-454B
215939631 | 2.67 | Yes | Yes | KEEPRITE | HRCU-A-CB (Split System: Heat Pump with Remote Outdoor Unit-Air-Source) | Centrally-Ducted | C5H3V36*K*AAA* | EA*5X36M17A*+WALLCON | *97CTN0601716A* | 32000 | 18.5 | 10.5 | 9 | 35800 | 27600 | 77.09% | 1.88 | 31600 | R-454B
215939632 | 2.67 | Yes | Yes | KENMORE | HRCU-A-CB (Split System: Heat Pump with Remote Outdoor Unit-Air-Source) | Centrally-Ducted | (C,H,T)5H3V36*K*AAA* | EA*5X36M17A*+WALLCON | *97CTN0601716A* | 32000 | 18.5 | 10.5 | 9 | 35800 | 27600 | 77.09% | 1.88 | 31600 | R-454B
215939633 | 2.67 | Yes | Yes | TEMPSTAR | HRCU-A-CB (Split System: Heat Pump with Remote Outdoor Unit-Air-Source) | Centrally-Ducted | T5H3V36*K*AAA* | EA*5X36M17A*+WALLCON | *97CTN0601716A* | 32000 | 18.5 | 10.5 | 9 | 35800 | 27600 | 77.09% | 1.88 | 31600 | R-454B
215939634 | 2.67 | Yes | Yes | CARRIER | HRCU-A-CB (Split System: Heat Pump with Remote Outdoor Unit-Air-Source) | Centrally-Ducted | 27VNA336A*030* | CAA**3617AM*+UI | 59TN7A080C17**16 | 32000 | 19 | 10.5 | 9.5 | 35600 | 27400 | 76.97% | 1.98 | 31400 | R-454B
215939635 | 2.67 | Yes | Yes | BRYANT HEATING AND COOLING SYSTEMS | HRCU-A-CB (Split System: Heat Pump with Remote Outdoor Unit-Air-Source) | Centrally-Ducted | 293VAN036**AA* | CAA**3617AM*+UI | 987TA42080C17*** | 32000 | 19 | 10.5 | 9.5 | 35600 | 27400 | 76.97% | 1.98 | 31400 | R-454B
215939636 | 2.67 | Yes | Yes | HEIL | HRCU-A-CB (Split System: Heat Pump with Remote Outdoor Unit-Air-Source) | Centrally-Ducted | H5H3V36*K*AAA* | EA*5X36M17A*+WALLCON | *97CTN0801716A* | 32000 | 19 | 10.5 | 9.5 | 35600 | 27400 | 76.97% | 1.98 | 31400 | R-454B
215939637 | 2.67 | Yes | Yes | AIRQUEST | HRCU-A-CB (Split System: Heat Pump with Remote Outdoor Unit-Air-Source) | Centrally-Ducted | H5H3V36*K*AAA* | EA*5X36M17A*+WALLCON | *97CTN0801716A* | 32000 | 19 | 10.5 | 9.5 | 35600 | 27400 | 76.97% | 1.98 | 31400 | R-454B
215939638 | 2.67 | Yes | Yes | ARCOAIRE | HRCU-A-CB (Split System: Heat Pump with Remote Outdoor Unit-Air-Source) | Centrally-Ducted | H5H3V36*K*AAA* | EA*5X36M17A*+WALLCON | *97CTN0801716A* | 32000 | 19 | 10.5 | 9.5 | 35600 | 27400 | 76.97% | 1.98 | 31400 | R-454B
215939639 | 2.67 | Yes | Yes | COMFORTMAKER | HRCU-A-CB (Split System: Heat Pump with Remote Outdoor Unit-Air-Source) | Centrally-Ducted | C5H3V36*K*AAA* | EA*5X36M17A*+WALLCON | *97CTN0801716A* | 32000 | 19 | 10.5 | 9.5 | 35600 | 27400 | 76.97% | 1.98 | 31400 | R-454B
215939640 | 2.67 | Yes | Yes | DAY & NIGHT | HRCU-A-CB (Split System: Heat Pump with Remote Outdoor Unit-Air-Source) | Centrally-Ducted | C5H3V36*K*AAA* | EA*5X36M17A*+WALLCON | *97CTN0801716A* | 32000 | 19 | 10.5 | 9.5 | 35600 | 27400 | 76.97% | 1.98 | 31400 | R-454B
215939641 | 2.67 | Yes | Yes | KEEPRITE | HRCU-A-CB (Split System: Heat Pump with Remote Outdoor Unit-Air-Source) | Centrally-Ducted | C5H3V36*K*AAA* | EA*5X36M17A*+WALLCON | *97CTN0801716A* | 32000 | 19 | 10.5 | 9.5 | 35600 | 27400 | 76.97% | 1.98 | 31400 | R-454B
215939642 | 2.67 | Yes | Yes | KENMORE | HRCU-A-CB (Split System: Heat Pump with Remote Outdoor Unit-Air-Source) | Centrally-Ducted | (C,H,T)5H3V36*K*AAA* | EA*5X36M17A*+WALLCON | *97CTN0801716A* | 32000 | 19 | 10.5 | 9.5 | 35600 | 27400 | 76.97% | 1.98 | 31400 | R-454B
215939643 | 2.67 | Yes | Yes | TEMPSTAR | HRCU-A-CB (Split System: Heat Pump with Remote Outdoor Unit-Air-Source) | Centrally-Ducted | T5H3V36*K*AAA* | EA*5X36M17A*+WALLCON | *97CTN0801716A* | 32000 | 19 | 10.5 | 9.5 | 35600 | 27400 | 76.97% | 1.98 | 31400 | R-454B
215939644 | 2.72 | Yes | Yes | CARRIER | HRCU-A-CB (Split System: Heat Pump with Remote Outdoor Unit-Air-Source) | Centrally-Ducted | 27VNA336A*030* | CAA**4221AM*+UI | 59TN6C080C21**20 | 32600 | 19.5 | 11.7 | 9.5 | 34800 | 26800 | 77.01% | 2.02 | 30600 | R-454B
215939645 | 2.72 | Yes | Yes | BRYANT HEATING AND COOLING SYSTEMS | HRCU-A-CB (Split System: Heat Pump with Remote Outdoor Unit-Air-Source) | Centrally-Ducted | 293VAN036**AA* | CAA**4221AM*+UI | 986TD60080C21*** | 32600 | 19.5 | 11.7 | 9.5 | 34800 | 26800 | 77.01% | 2.02 | 30600 | R-454B
215939646 | 2.72 | Yes | Yes | HEIL | HRCU-A-CB (Split System: Heat Pump with Remote Outdoor Unit-Air-Source) | Centrally-Ducted | H5H3V36*K*AAA* | EA*5X42M21A*+WALLCON | *96CTN0802120B* | 32600 | 19.5 | 11.7 | 9.5 | 34800 | 26800 | 77.01% | 2.02 | 30600 | R-454B
215939647 | 2.72 | Yes | Yes | AIRQUEST | HRCU-A-CB (Split System: Heat Pump with Remote Outdoor Unit-Air-Source) | Centrally-Ducted | H5H3V36*K*AAA* | EA*5X42M21A*+WALLCON | *96CTN0802120B* | 32600 | 19.5 | 11.7 | 9.5 | 34800 | 26800 | 77.01% | 2.02 | 30600 | R-454B
215939648 | 2.72 | Yes | Yes | ARCOAIRE | HRCU-A-CB (Split System: Heat Pump with Remote Outdoor Unit-Air-Source) | Centrally-Ducted | H5H3V36*K*AAA* | EA*5X42M21A*+WALLCON | *96CTN0802120B* | 32600 | 19.5 | 11.7 | 9.5 | 34800 | 26800 | 77.01% | 2.02 | 30600 | R-454B
215939649 | 2.72 | Yes | Yes | COMFORTMAKER | HRCU-A-CB (Split System: Heat Pump with Remote Outdoor Unit-Air-Source) | Centrally-Ducted | C5H3V36*K*AAA* | EA*5X42M21A*+WALLCON | *96CTN0802120B* | 32600 | 19.5 | 11.7 | 9.5 | 34800 | 26800 | 77.01% | 2.02 | 30600 | R-454B
215939650 | 2.72 | Yes | Yes | DAY & NIGHT | HRCU-A-CB (Split System: Heat Pump with Remote Outdoor Unit-Air-Source) | Centrally-Ducted | C5H3V36*K*AAA* | EA*5X42M21A*+WALLCON | *96CTN0802120B* | 32600 | 19.5 | 11.7 | 9.5 | 34800 | 26800 | 77.01% | 2.02 | 30600 | R-454B
215939651 | 2.72 | Yes | Yes | KEEPRITE | HRCU-A-CB (Split System: Heat Pump with Remote Outdoor Unit-Air-Source) | Centrally-Ducted | C5H3V36*K*AAA* | EA*5X42M21A*+WALLCON | *96CTN0802120B* | 32600 | 19.5 | 11.7 | 9.5 | 34800 | 26800 | 77.01% | 2.02 | 30600 | R-454B
215939652 | 2.72 | Yes | Yes | KENMORE | HRCU-A-CB (Split System: Heat Pump with Remote Outdoor Unit-Air-Source) | Centrally-Ducted | (C,H,T)5H3V36*K*AAA* | EA*5X42M21A*+WALLCON | *96CTN0802120B* | 32600 | 19.5 | 11.7 | 9.5 | 34800 | 26800 | 77.01% | 2.02 | 30600 | R-454B
215939653 | 2.72 | Yes | Yes | TEMPSTAR | HRCU-A-CB (Split System: Heat Pump with Remote Outdoor Unit-Air-Source) | Centrally-Ducted | T5H3V36*K*AAA* | EA*5X42M21A*+WALLCON | *96CTN0802120B* | 32600 | 19.5 | 11.7 | 9.5 | 34800 | 26800 | 77.01% | 2.02 | 30600 | R-454B
215939654 | 2.73 | Yes | Yes | CARRIER | HRCU-A-CB (Split System: Heat Pump with Remote Outdoor Unit-Air-Source) | Centrally-Ducted | 27VNA336A*030* | CAA**4221AM*+UI | 58CU*B040C17**12 | 32800 | 20 | 11.5 | 9.5 | 34800 | 26600 | 76.44% | 2.02 | 30600 | R-454B
215939655 | 2.73 | Yes | Yes | BRYANT HEATING AND COOLING SYSTEMS | HRCU-A-CB (Split System: Heat Pump with Remote Outdoor Unit-Air-Source) | Centrally-Ducted | 293VAN036**AA* | CAA**4221AM*+UI | 83*CB36040C17*** | 32800 | 20 | 11.5 | 9.5 | 34800 | 26600 | 76.44% | 2.02 | 30600 | R-454B
215939656 | 2.73 | Yes | Yes | HEIL | HRCU-A-CB (Split System: Heat Pump with Remote Outdoor Unit-Air-Source) | Centrally-Ducted | H5H3V36*K*AAA* | EA*5X42M21A*+WALLCON | *80CSU0401712B* | 32800 | 20 | 11.5 | 9.5 | 34800 | 26600 | 76.44% | 2.02 | 30600 | R-454B
215939657 | 2.73 | Yes | Yes | AIRQUEST | HRCU-A-CB (Split System: Heat Pump with Remote Outdoor Unit-Air-Source) | Centrally-Ducted | H5H3V36*K*AAA* | EA*5X42M21A*+WALLCON | *80CSU0401712B* | 32800 | 20 | 11.5 | 9.5 | 34800 | 26600 | 76.44% | 2.02 | 30600 | R-454B
215939658 | 2.73 | Yes | Yes | ARCOAIRE | HRCU-A-CB (Split System: Heat Pump with Remote Outdoor Unit-Air-Source) | Centrally-Ducted | H5H3V36*K*AAA* | EA*5X42M21A*+WALLCON | *80CSU0401712B* | 32800 | 20 | 11.5 | 9.5 | 34800 | 26600 | 76.44% | 2.02 | 30600 | R-454B
215939659 | 2.73 | Yes | Yes | COMFORTMAKER | HRCU-A-CB (Split System: Heat Pump with Remote Outdoor Unit-Air-Source) | Centrally-Ducted | C5H3V36*K*AAA* | EA*5X42M21A*+WALLCON | *80CSU0401712B* | 32800 | 20 | 11.5 | 9.5 | 34800 | 26600 | 76.44% | 2.02 | 30600 | R-454B
215939660 | 2.73 | Yes | Yes | DAY & NIGHT | HRCU-A-CB (Split System: Heat Pump with Remote Outdoor Unit-Air-Source) | Centrally-Ducted | C5H3V36*K*AAA* | EA*5X42M21A*+WALLCON | *80CSU0401712B* | 32800 | 20 | 11.5 | 9.5 | 34800 | 26600 | 76.44% | 2.02 | 30600 | R-454B
215939661 | 2.73 | Yes | Yes | KEEPRITE | HRCU-A-CB (Split System: Heat Pump with Remote Outdoor Unit-Air-Source) | Centrally-Ducted | C5H3V36*K*AAA* | EA*5X42M21A*+WALLCON | *80CSU0401712B* | 32800 | 20 | 11.5 | 9.5 | 34800 | 26600 | 76.44% | 2.02 | 30600 | R-454B
215939662 | 2.73 | Yes | Yes | KENMORE | HRCU-A-CB (Split System: Heat Pump with Remote Outdoor Unit-Air-Source) | Centrally-Ducted | (C,H,T)5H3V36*K*AAA* | EA*5X42M21A*+WALLCON | *80CSU0401712B* | 32800 | 20 | 11.5 | 9.5 | 34800 | 26600 | 76.44% | 2.02 | 30600 | R-454B
215939663 | 2.73 | Yes | Yes | TEMPSTAR | HRCU-A-CB (Split System: Heat Pump with Remote Outdoor Unit-Air-Source) | Centrally-Ducted | T5H3V36*K*AAA* | EA*5X42M21A*+WALLCON | *80CSU0401712B* | 32800 | 20 | 11.5 | 9.5 | 34800 | 26600 | 76.44% | 2.02 | 30600 | R-454B
215939664 | 2.73 | Yes | Yes | CARRIER | HRCU-A-CB (Split System: Heat Pump with Remote Outdoor Unit-Air-Source) | Centrally-Ducted | 27VNA336A*030* | CAA**4221AM*+UI | 58CU*B060C17**16 | 32800 | 20 | 11.5 | 9.5 | 34800 | 26600 | 76.44% | 2 | 30600 | R-454B
215939665 | 2.73 | Yes | Yes | BRYANT HEATING AND COOLING SYSTEMS | HRCU-A-CB (Split System: Heat Pump with Remote Outdoor Unit-Air-Source) | Centrally-Ducted | 293VAN036**AA* | CAA**4221AM*+UI | 83*CB48060C17*** | 32800 | 20 | 11.5 | 9.5 | 34800 | 26600 | 76.44% | 2 | 30600 | R-454B
215939666 | 2.73 | Yes | Yes | HEIL | HRCU-A-CB (Split System: Heat Pump with Remote Outdoor Unit-Air-Source) | Centrally-Ducted | H5H3V36*K*AAA* | EA*5X42M21A*+WALLCON | *80CSU0601716B* | 32800 | 20 | 11.5 | 9.5 | 34800 | 26600 | 76.44% | 2 | 30600 | R-454B
215939667 | 2.73 | Yes | Yes | AIRQUEST | HRCU-A-CB (Split System: Heat Pump with Remote Outdoor Unit-Air-Source) | Centrally-Ducted | H5H3V36*K*AAA* | EA*5X42M21A*+WALLCON | *80CSU0601716B* | 32800 | 20 | 11.5 | 9.5 | 34800 | 26600 | 76.44% | 2 | 30600 | R-454B
215939668 | 2.73 | Yes | Yes | ARCOAIRE | HRCU-A-CB (Split System: Heat Pump with Remote Outdoor Unit-Air-Source) | Centrally-Ducted | H5H3V36*K*AAA* | EA*5X42M21A*+WALLCON | *80CSU0601716B* | 32800 | 20 | 11.5 | 9.5 | 34800 | 26600 | 76.44% | 2 | 30600 | R-454B
215939669 | 2.73 | Yes | Yes | COMFORTMAKER | HRCU-A-CB (Split System: Heat Pump with Remote Outdoor Unit-Air-Source) | Centrally-Ducted | C5H3V36*K*AAA* | EA*5X42M21A*+WALLCON | *80CSU0601716B* | 32800 | 20 | 11.5 | 9.5 | 34800 | 26600 | 76.44% | 2 | 30600 | R-454B
215939670 | 2.73 | Yes | Yes | DAY & NIGHT | HRCU-A-CB (Split System: Heat Pump with Remote Outdoor Unit-Air-Source) | Centrally-Ducted | C5H3V36*K*AAA* | EA*5X42M21A*+WALLCON | *80CSU0601716B* | 32800 | 20 | 11.5 | 9.5 | 34800 | 26600 | 76.44% | 2 | 30600 | R-454B
215939671 | 2.73 | Yes | Yes | KEEPRITE | HRCU-A-CB (Split System: Heat Pump with Remote Outdoor Unit-Air-Source) | Centrally-Ducted | C5H3V36*K*AAA* | EA*5X42M21A*+WALLCON | *80CSU0601716B* | 32800 | 20 | 11.5 | 9.5 | 34800 | 26600 | 76.44% | 2 | 30600 | R-454B
215939672 | 2.73 | Yes | Yes | KENMORE | HRCU-A-CB (Split System: Heat Pump with Remote Outdoor Unit-Air-Source) | Centrally-Ducted | (C,H,T)5H3V36*K*AAA* | EA*5X42M21A*+WALLCON | *80CSU0601716B* | 32800 | 20 | 11.5 | 9.5 | 34800 | 26600 | 76.44% | 2 | 30600 | R-454B
215939673 | 2.73 | Yes | Yes | TEMPSTAR | HRCU-A-CB (Split System: Heat Pump with Remote Outdoor Unit-Air-Source) | Centrally-Ducted | T5H3V36*K*AAA* | EA*5X42M21A*+WALLCON | *80CSU0601716B* | 32800 | 20 | 11.5 | 9.5 | 34800 | 26600 | 76.44% | 2 | 30600 | R-454B
215939674 | 2.7 | Yes | Yes | CARRIER | HRCU-A-CB (Split System: Heat Pump with Remote Outdoor Unit-Air-Source) | Centrally-Ducted | 27VNA336A*030* | CAA**4221AM*+UI | 59TN7A060C17**16 | 32400 | 19 | 10.5 | 9 | 35600 | 27400 | 76.97% | 1.88 | 31400 | R-454B
215939675 | 2.7 | Yes | Yes | BRYANT HEATING AND COOLING SYSTEMS | HRCU-A-CB (Split System: Heat Pump with Remote Outdoor Unit-Air-Source) | Centrally-Ducted | 293VAN036**AA* | CAA**4221AM*+UI | 987TA42060C17*** | 32400 | 19 | 10.5 | 9 | 35600 | 27400 | 76.97% | 1.88 | 31400 | R-454B
215939676 | 2.7 | Yes | Yes | HEIL | HRCU-A-CB (Split System: Heat Pump with Remote Outdoor Unit-Air-Source) | Centrally-Ducted | H5H3V36*K*AAA* | EA*5X42M21A*+WALLCON | *97CTN0601716A* | 32400 | 19 | 10.5 | 9 | 35600 | 27400 | 76.97% | 1.88 | 31400 | R-454B
215939677 | 2.7 | Yes | Yes | AIRQUEST | HRCU-A-CB (Split System: Heat Pump with Remote Outdoor Unit-Air-Source) | Centrally-Ducted | H5H3V36*K*AAA* | EA*5X42M21A*+WALLCON | *97CTN0601716A* | 32400 | 19 | 10.5 | 9 | 35600 | 27400 | 76.97% | 1.88 | 31400 | R-454B
215939678 | 2.7 | Yes | Yes | ARCOAIRE | HRCU-A-CB (Split System: Heat Pump with Remote Outdoor Unit-Air-Source) | Centrally-Ducted | H5H3V36*K*AAA* | EA*5X42M21A*+WALLCON | *97CTN0601716A* | 32400 | 19 | 10.5 | 9 | 35600 | 27400 | 76.97% | 1.88 | 31400 | R-454B
215939679 | 2.7 | Yes | Yes | COMFORTMAKER | HRCU-A-CB (Split System: Heat Pump with Remote Outdoor Unit-Air-Source) | Centrally-Ducted | C5H3V36*K*AAA* | EA*5X42M21A*+WALLCON | *97CTN0601716A* | 32400 | 19 | 10.5 | 9 | 35600 | 27400 | 76.97% | 1.88 | 31400 | R-454B
215939680 | 2.7 | Yes | Yes | DAY & NIGHT | HRCU-A-CB (Split System: Heat Pump with Remote Outdoor Unit-Air-Source) | Centrally-Ducted | C5H3V36*K*AAA* | EA*5X42M21A*+WALLCON | *97CTN0601716A* | 32400 | 19 | 10.5 | 9 | 35600 | 27400 | 76.97% | 1.88 | 31400 | R-454B
215939681 | 2.7 | Yes | Yes | KEEPRITE | HRCU-A-CB (Split System: Heat Pump with Remote Outdoor Unit-Air-Source) | Centrally-Ducted | C5H3V36*K*AAA* | EA*5X42M21A*+WALLCON | *97CTN0601716A* | 32400 | 19 | 10.5 | 9 | 35600 | 27400 | 76.97% | 1.88 | 31400 | R-454B
215939682 | 2.7 | Yes | Yes | KENMORE | HRCU-A-CB (Split System: Heat Pump with Remote Outdoor Unit-Air-Source) | Centrally-Ducted | (C,H,T)5H3V36*K*AAA* | EA*5X42M21A*+WALLCON | *97CTN0601716A* | 32400 | 19 | 10.5 | 9 | 35600 | 27400 | 76.97% | 1.88 | 31400 | R-454B
215939683 | 2.7 | Yes | Yes | TEMPSTAR | HRCU-A-CB (Split System: Heat Pump with Remote Outdoor Unit-Air-Source) | Centrally-Ducted | T5H3V36*K*AAA* | EA*5X42M21A*+WALLCON | *97CTN0601716A* | 32400 | 19 | 10.5 | 9 | 35600 | 27400 | 76.97% | 1.88 | 31400 | R-454B
215939684 | 2.7 | Yes | Yes | CARRIER | HRCU-A-CB (Split System: Heat Pump with Remote Outdoor Unit-Air-Source) | Centrally-Ducted | 27VNA336A*030* | CAA**4221AM*+UI | 59TN7A080C17**16 | 32400 | 19.5 | 11 | 9.5 | 35200 | 27200 | 77.27% | 2 | 31000 | R-454B
215939685 | 2.7 | Yes | Yes | BRYANT HEATING AND COOLING SYSTEMS | HRCU-A-CB (Split System: Heat Pump with Remote Outdoor Unit-Air-Source) | Centrally-Ducted | 293VAN036**AA* | CAA**4221AM*+UI | 987TA42080C17*** | 32400 | 19.5 | 11 | 9.5 | 35200 | 27200 | 77.27% | 2 | 31000 | R-454B
215939686 | 2.7 | Yes | Yes | HEIL | HRCU-A-CB (Split System: Heat Pump with Remote Outdoor Unit-Air-Source) | Centrally-Ducted | H5H3V36*K*AAA* | EA*5X42M21A*+WALLCON | *97CTN0801716A* | 32400 | 19.5 | 11 | 9.5 | 35200 | 27200 | 77.27% | 2 | 31000 | R-454B
215939687 | 2.7 | Yes | Yes | AIRQUEST | HRCU-A-CB (Split System: Heat Pump with Remote Outdoor Unit-Air-Source) | Centrally-Ducted | H5H3V36*K*AAA* | EA*5X42M21A*+WALLCON | *97CTN0801716A* | 32400 | 19.5 | 11 | 9.5 | 35200 | 27200 | 77.27% | 2 | 31000 | R-454B
215939688 | 2.7 | Yes | Yes | ARCOAIRE | HRCU-A-CB (Split System: Heat Pump with Remote Outdoor Unit-Air-Source) | Centrally-Ducted | H5H3V36*K*AAA* | EA*5X42M21A*+WALLCON | *97CTN0801716A* | 32400 | 19.5 | 11 | 9.5 | 35200 | 27200 | 77.27% | 2 | 31000 | R-454B
215939689 | 2.7 | Yes | Yes | COMFORTMAKER | HRCU-A-CB (Split System: Heat Pump with Remote Outdoor Unit-Air-Source) | Centrally-Ducted | C5H3V36*K*AAA* | EA*5X42M21A*+WALLCON | *97CTN0801716A* | 32400 | 19.5 | 11 | 9.5 | 35200 | 27200 | 77.27% | 2 | 31000 | R-454B
215939690 | 2.7 | Yes | Yes | DAY & NIGHT | HRCU-A-CB (Split System: Heat Pump with Remote Outdoor Unit-Air-Source) | Centrally-Ducted | C5H3V36*K*AAA* | EA*5X42M21A*+WALLCON | *97CTN0801716A* | 32400 | 19.5 | 11 | 9.5 | 35200 | 27200 | 77.27% | 2 | 31000 | R-454B
215939691 | 2.7 | Yes | Yes | KEEPRITE | HRCU-A-CB (Split System: Heat Pump with Remote Outdoor Unit-Air-Source) | Centrally-Ducted | C5H3V36*K*AAA* | EA*5X42M21A*+WALLCON | *97CTN0801716A* | 32400 | 19.5 | 11 | 9.5 | 35200 | 27200 | 77.27% | 2 | 31000 | R-454B
215939692 | 2.7 | Yes | Yes | KENMORE | HRCU-A-CB (Split System: Heat Pump with Remote Outdoor Unit-Air-Source) | Centrally-Ducted | (C,H,T)5H3V36*K*AAA* | EA*5X42M21A*+WALLCON | *97CTN0801716A* | 32400 | 19.5 | 11 | 9.5 | 35200 | 27200 | 77.27% | 2 | 31000 | R-454B
215939693 | 2.7 | Yes | Yes | TEMPSTAR | HRCU-A-CB (Split System: Heat Pump with Remote Outdoor Unit-Air-Source) | Centrally-Ducted | T5H3V36*K*AAA* | EA*5X42M21A*+WALLCON | *97CTN0801716A* | 32400 | 19.5 | 11 | 9.5 | 35200 | 27200 | 77.27% | 2 | 31000 | R-454B
215939694 | 2.72 | Yes | Yes | CARRIER | HRCU-A-CB (Split System: Heat Pump with Remote Outdoor Unit-Air-Source) | Centrally-Ducted | 27VNA336A*030* | CAA**4221AM*+UI | 59TN7A080C21**20 | 32600 | 19.5 | 11.7 | 9.5 | 34800 | 26800 | 77.01% | 2.02 | 30600 | R-454B
215939695 | 2.72 | Yes | Yes | BRYANT HEATING AND COOLING SYSTEMS | HRCU-A-CB (Split System: Heat Pump with Remote Outdoor Unit-Air-Source) | Centrally-Ducted | 293VAN036**AA* | CAA**4221AM*+UI | 987TA60080C21*** | 32600 | 19.5 | 11.7 | 9.5 | 34800 | 26800 | 77.01% | 2.02 | 30600 | R-454B
215939696 | 2.72 | Yes | Yes | HEIL | HRCU-A-CB (Split System: Heat Pump with Remote Outdoor Unit-Air-Source) | Centrally-Ducted | H5H3V36*K*AAA* | EA*5X42M21A*+WALLCON | *97CTN0802120A* | 32600 | 19.5 | 11.7 | 9.5 | 34800 | 26800 | 77.01% | 2.02 | 30600 | R-454B
215939697 | 2.72 | Yes | Yes | AIRQUEST | HRCU-A-CB (Split System: Heat Pump with Remote Outdoor Unit-Air-Source) | Centrally-Ducted | H5H3V36*K*AAA* | EA*5X42M21A*+WALLCON | *97CTN0802120A* | 32600 | 19.5 | 11.7 | 9.5 | 34800 | 26800 | 77.01% | 2.02 | 30600 | R-454B
215939698 | 2.72 | Yes | Yes | ARCOAIRE | HRCU-A-CB (Split System: Heat Pump with Remote Outdoor Unit-Air-Source) | Centrally-Ducted | H5H3V36*K*AAA* | EA*5X42M21A*+WALLCON | *97CTN0802120A* | 32600 | 19.5 | 11.7 | 9.5 | 34800 | 26800 | 77.01% | 2.02 | 30600 | R-454B
215939699 | 2.72 | Yes | Yes | COMFORTMAKER | HRCU-A-CB (Split System: Heat Pump with Remote Outdoor Unit-Air-Source) | Centrally-Ducted | C5H3V36*K*AAA* | EA*5X42M21A*+WALLCON | *97CTN0802120A* | 32600 | 19.5 | 11.7 | 9.5 | 34800 | 26800 | 77.01% | 2.02 | 30600 | R-454B
215939700 | 2.72 | Yes | Yes | DAY & NIGHT | HRCU-A-CB (Split System: Heat Pump with Remote Outdoor Unit-Air-Source) | Centrally-Ducted | C5H3V36*K*AAA* | EA*5X42M21A*+WALLCON | *97CTN0802120A* | 32600 | 19.5 | 11.7 | 9.5 | 34800 | 26800 | 77.01% | 2.02 | 30600 | R-454B
215939701 | 2.72 | Yes | Yes | KEEPRITE | HRCU-A-CB (Split System: Heat Pump with Remote Outdoor Unit-Air-Source) | Centrally-Ducted | C5H3V36*K*AAA* | EA*5X42M21A*+WALLCON | *97CTN0802120A* | 32600 | 19.5 | 11.7 | 9.5 | 34800 | 26800 | 77.01% | 2.02 | 30600 | R-454B
215939702 | 2.72 | Yes | Yes | KENMORE | HRCU-A-CB (Split System: Heat Pump with Remote Outdoor Unit-Air-Source) | Centrally-Ducted | (C,H,T)5H3V36*K*AAA* | EA*5X42M21A*+WALLCON | *97CTN0802120A* | 32600 | 19.5 | 11.7 | 9.5 | 34800 | 26800 | 77.01% | 2.02 | 30600 | R-454B
215939703 | 2.72 | Yes | Yes | TEMPSTAR | HRCU-A-CB (Split System: Heat Pump with Remote Outdoor Unit-Air-Source) | Centrally-Ducted | T5H3V36*K*AAA* | EA*5X42M21A*+WALLCON | *97CTN0802120A* | 32600 | 19.5 | 11.7 | 9.5 | 34800 | 26800 | 77.01% | 2.02 | 30600 | R-454B
215939704 | 2.73 | Yes | Yes | CARRIER | HRCU-A-CB (Split System: Heat Pump with Remote Outdoor Unit-Air-Source) | Centrally-Ducted | 27VNA336A*030* | CAA**4221AM*+UI | 59TN7A100C21**22 | 32800 | 20 | 11.5 | 9.5 | 34800 | 26600 | 76.44% | 2 | 30600 | R-454B
215939705 | 2.73 | Yes | Yes | BRYANT HEATING AND COOLING SYSTEMS | HRCU-A-CB (Split System: Heat Pump with Remote Outdoor Unit-Air-Source) | Centrally-Ducted | 293VAN036**AA* | CAA**4221AM*+UI | 987TA66100C21*** | 32800 | 20 | 11.5 | 9.5 | 34800 | 26600 | 76.44% | 2 | 30600 | R-454B
215939706 | 2.73 | Yes | Yes | HEIL | HRCU-A-CB (Split System: Heat Pump with Remote Outdoor Unit-Air-Source) | Centrally-Ducted | H5H3V36*K*AAA* | EA*5X42M21A*+WALLCON | *97CTN1002122A* | 32800 | 20 | 11.5 | 9.5 | 34800 | 26600 | 76.44% | 2 | 30600 | R-454B
215939707 | 2.73 | Yes | Yes | AIRQUEST | HRCU-A-CB (Split System: Heat Pump with Remote Outdoor Unit-Air-Source) | Centrally-Ducted | H5H3V36*K*AAA* | EA*5X42M21A*+WALLCON | *97CTN1002122A* | 32800 | 20 | 11.5 | 9.5 | 34800 | 26600 | 76.44% | 2 | 30600 | R-454B
215939708 | 2.73 | Yes | Yes | ARCOAIRE | HRCU-A-CB (Split System: Heat Pump with Remote Outdoor Unit-Air-Source) | Centrally-Ducted | H5H3V36*K*AAA* | EA*5X42M21A*+WALLCON | *97CTN1002122A* | 32800 | 20 | 11.5 | 9.5 | 34800 | 26600 | 76.44% | 2 | 30600 | R-454B
215939709 | 2.73 | Yes | Yes | COMFORTMAKER | HRCU-A-CB (Split System: Heat Pump with Remote Outdoor Unit-Air-Source) | Centrally-Ducted | C5H3V36*K*AAA* | EA*5X42M21A*+WALLCON | *97CTN1002122A* | 32800 | 20 | 11.5 | 9.5 | 34800 | 26600 | 76.44% | 2 | 30600 | R-454B
215939710 | 2.73 | Yes | Yes | DAY & NIGHT | HRCU-A-CB (Split System: Heat Pump with Remote Outdoor Unit-Air-Source) | Centrally-Ducted | C5H3V36*K*AAA* | EA*5X42M21A*+WALLCON | *97CTN1002122A* | 32800 | 20 | 11.5 | 9.5 | 34800 | 26600 | 76.44% | 2 | 30600 | R-454B
215939711 | 2.73 | Yes | Yes | KEEPRITE | HRCU-A-CB (Split System: Heat Pump with Remote Outdoor Unit-Air-Source) | Centrally-Ducted | C5H3V36*K*AAA* | EA*5X42M21A*+WALLCON | *97CTN1002122A* | 32800 | 20 | 11.5 | 9.5 | 34800 | 26600 | 76.44% | 2 | 30600 | R-454B
215939712 | 2.73 | Yes | Yes | KENMORE | HRCU-A-CB (Split System: Heat Pump with Remote Outdoor Unit-Air-Source) | Centrally-Ducted | (C,H,T)5H3V36*K*AAA* | EA*5X42M21A*+WALLCON | *97CTN1002122A* | 32800 | 20 | 11.5 | 9.5 | 34800 | 26600 | 76.44% | 2 | 30600 | R-454B
215939713 | 2.73 | Yes | Yes | TEMPSTAR | HRCU-A-CB (Split System: Heat Pump with Remote Outdoor Unit-Air-Source) | Centrally-Ducted | T5H3V36*K*AAA* | EA*5X42M21A*+WALLCON | *97CTN1002122A* | 32800 | 20 | 11.5 | 9.5 | 34800 | 26600 | 76.44% | 2 | 30600 | R-454B
215939714 | 2.78 | Yes | Yes | CARRIER | HRCU-A-CB (Split System: Heat Pump with Remote Outdoor Unit-Air-Source) | Centrally-Ducted | 27VNA336A*030* | CAA**4821AM*+UI | 59TN6C080C21**20 | 33400 | 20 | 11.5 | 9.5 | 34600 | 26400 | 76.3% | 2.04 | 30200 | R-454B
215939715 | 2.78 | Yes | Yes | BRYANT HEATING AND COOLING SYSTEMS | HRCU-A-CB (Split System: Heat Pump with Remote Outdoor Unit-Air-Source) | Centrally-Ducted | 293VAN036**AA* | CAA**4821AM*+UI | 986TD60080C21*** | 33400 | 20 | 11.5 | 9.5 | 34600 | 26400 | 76.3% | 2.04 | 30200 | R-454B
215939716 | 2.78 | Yes | Yes | HEIL | HRCU-A-CB (Split System: Heat Pump with Remote Outdoor Unit-Air-Source) | Centrally-Ducted | H5H3V36*K*AAA* | EA*5X48M21A*+WALLCON | *96CTN0802120B* | 33400 | 20 | 11.5 | 9.5 | 34600 | 26400 | 76.3% | 2.04 | 30200 | R-454B
215939717 | 2.78 | Yes | Yes | AIRQUEST | HRCU-A-CB (Split System: Heat Pump with Remote Outdoor Unit-Air-Source) | Centrally-Ducted | H5H3V36*K*AAA* | EA*5X48M21A*+WALLCON | *96CTN0802120B* | 33400 | 20 | 11.5 | 9.5 | 34600 | 26400 | 76.3% | 2.04 | 30200 | R-454B
215939718 | 2.78 | Yes | Yes | ARCOAIRE | HRCU-A-CB (Split System: Heat Pump with Remote Outdoor Unit-Air-Source) | Centrally-Ducted | H5H3V36*K*AAA* | EA*5X48M21A*+WALLCON | *96CTN0802120B* | 33400 | 20 | 11.5 | 9.5 | 34600 | 26400 | 76.3% | 2.04 | 30200 | R-454B
215939719 | 2.78 | Yes | Yes | COMFORTMAKER | HRCU-A-CB (Split System: Heat Pump with Remote Outdoor Unit-Air-Source) | Centrally-Ducted | C5H3V36*K*AAA* | EA*5X48M21A*+WALLCON | *96CTN0802120B* | 33400 | 20 | 11.5 | 9.5 | 34600 | 26400 | 76.3% | 2.04 | 30200 | R-454B
215939720 | 2.78 | Yes | Yes | DAY & NIGHT | HRCU-A-CB (Split System: Heat Pump with Remote Outdoor Unit-Air-Source) | Centrally-Ducted | C5H3V36*K*AAA* | EA*5X48M21A*+WALLCON | *96CTN0802120B* | 33400 | 20 | 11.5 | 9.5 | 34600 | 26400 | 76.3% | 2.04 | 30200 | R-454B
215939721 | 2.78 | Yes | Yes | KEEPRITE | HRCU-A-CB (Split System: Heat Pump with Remote Outdoor Unit-Air-Source) | Centrally-Ducted | C5H3V36*K*AAA* | EA*5X48M21A*+WALLCON | *96CTN0802120B* | 33400 | 20 | 11.5 | 9.5 | 34600 | 26400 | 76.3% | 2.04 | 30200 | R-454B
215939722 | 2.78 | Yes | Yes | KENMORE | HRCU-A-CB (Split System: Heat Pump with Remote Outdoor Unit-Air-Source) | Centrally-Ducted | (C,H,T)5H3V36*K*AAA* | EA*5X48M21A*+WALLCON | *96CTN0802120B* | 33400 | 20 | 11.5 | 9.5 | 34600 | 26400 | 76.3% | 2.04 | 30200 | R-454B
215939723 | 2.78 | Yes | Yes | TEMPSTAR | HRCU-A-CB (Split System: Heat Pump with Remote Outdoor Unit-Air-Source) | Centrally-Ducted | T5H3V36*K*AAA* | EA*5X48M21A*+WALLCON | *96CTN0802120B* | 33400 | 20 | 11.5 | 9.5 | 34600 | 26400 | 76.3% | 2.04 | 30200 | R-454B
215939724 | 2.78 | Yes | Yes | CARRIER | HRCU-A-CB (Split System: Heat Pump with Remote Outdoor Unit-Air-Source) | Centrally-Ducted | 27VNA336A*030* | CAA**4821AM*+UI | 58CU*B040C17**12 | 33400 | 20.5 | 11.7 | 9.5 | 34400 | 26200 | 76.16% | 2.04 | 30200 | R-454B
215939725 | 2.78 | Yes | Yes | BRYANT HEATING AND COOLING SYSTEMS | HRCU-A-CB (Split System: Heat Pump with Remote Outdoor Unit-Air-Source) | Centrally-Ducted | 293VAN036**AA* | CAA**4821AM*+UI | 83*CB36040C17*** | 33400 | 20.5 | 11.7 | 9.5 | 34400 | 26200 | 76.16% | 2.04 | 30200 | R-454B
215939726 | 2.78 | Yes | Yes | HEIL | HRCU-A-CB (Split System: Heat Pump with Remote Outdoor Unit-Air-Source) | Centrally-Ducted | H5H3V36*K*AAA* | EA*5X48M21A*+WALLCON | *80CSU0401712B* | 33400 | 20.5 | 11.7 | 9.5 | 34400 | 26200 | 76.16% | 2.04 | 30200 | R-454B
215939727 | 2.78 | Yes | Yes | AIRQUEST | HRCU-A-CB (Split System: Heat Pump with Remote Outdoor Unit-Air-Source) | Centrally-Ducted | H5H3V36*K*AAA* | EA*5X48M21A*+WALLCON | *80CSU0401712B* | 33400 | 20.5 | 11.7 | 9.5 | 34400 | 26200 | 76.16% | 2.04 | 30200 | R-454B
215939728 | 2.78 | Yes | Yes | ARCOAIRE | HRCU-A-CB (Split System: Heat Pump with Remote Outdoor Unit-Air-Source) | Centrally-Ducted | H5H3V36*K*AAA* | EA*5X48M21A*+WALLCON | *80CSU0401712B* | 33400 | 20.5 | 11.7 | 9.5 | 34400 | 26200 | 76.16% | 2.04 | 30200 | R-454B
215939729 | 2.78 | Yes | Yes | COMFORTMAKER | HRCU-A-CB (Split System: Heat Pump with Remote Outdoor Unit-Air-Source) | Centrally-Ducted | C5H3V36*K*AAA* | EA*5X48M21A*+WALLCON | *80CSU0401712B* | 33400 | 20.5 | 11.7 | 9.5 | 34400 | 26200 | 76.16% | 2.04 | 30200 | R-454B
215939730 | 2.78 | Yes | Yes | DAY & NIGHT | HRCU-A-CB (Split System: Heat Pump with Remote Outdoor Unit-Air-Source) | Centrally-Ducted | C5H3V36*K*AAA* | EA*5X48M21A*+WALLCON | *80CSU0401712B* | 33400 | 20.5 | 11.7 | 9.5 | 34400 | 26200 | 76.16% | 2.04 | 30200 | R-454B
215939731 | 2.78 | Yes | Yes | KEEPRITE | HRCU-A-CB (Split System: Heat Pump with Remote Outdoor Unit-Air-Source) | Centrally-Ducted | C5H3V36*K*AAA* | EA*5X48M21A*+WALLCON | *80CSU0401712B* | 33400 | 20.5 | 11.7 | 9.5 | 34400 | 26200 | 76.16% | 2.04 | 30200 | R-454B
215939732 | 2.78 | Yes | Yes | KENMORE | HRCU-A-CB (Split System: Heat Pump with Remote Outdoor Unit-Air-Source) | Centrally-Ducted | (C,H,T)5H3V36*K*AAA* | EA*5X48M21A*+WALLCON | *80CSU0401712B* | 33400 | 20.5 | 11.7 | 9.5 | 34400 | 26200 | 76.16% | 2.04 | 30200 | R-454B
215939733 | 2.78 | Yes | Yes | TEMPSTAR | HRCU-A-CB (Split System: Heat Pump with Remote Outdoor Unit-Air-Source) | Centrally-Ducted | T5H3V36*K*AAA* | EA*5X48M21A*+WALLCON | *80CSU0401712B* | 33400 | 20.5 | 11.7 | 9.5 | 34400 | 26200 | 76.16% | 2.04 | 30200 | R-454B
215939734 | 2.78 | Yes | Yes | CARRIER | HRCU-A-CB (Split System: Heat Pump with Remote Outdoor Unit-Air-Source) | Centrally-Ducted | 27VNA336A*030* | CAA**4821AM*+UI | 58CU*B060C17**16 | 33400 | 20.5 | 11.7 | 9.5 | 34400 | 26200 | 76.16% | 2.04 | 30200 | R-454B
215939735 | 2.78 | Yes | Yes | BRYANT HEATING AND COOLING SYSTEMS | HRCU-A-CB (Split System: Heat Pump with Remote Outdoor Unit-Air-Source) | Centrally-Ducted | 293VAN036**AA* | CAA**4821AM*+UI | 83*CB48060C17*** | 33400 | 20.5 | 11.7 | 9.5 | 34400 | 26200 | 76.16% | 2.04 | 30200 | R-454B
215939736 | 2.78 | Yes | Yes | HEIL | HRCU-A-CB (Split System: Heat Pump with Remote Outdoor Unit-Air-Source) | Centrally-Ducted | H5H3V36*K*AAA* | EA*5X48M21A*+WALLCON | *80CSU0601716B* | 33400 | 20.5 | 11.7 | 9.5 | 34400 | 26200 | 76.16% | 2.04 | 30200 | R-454B
215939737 | 2.78 | Yes | Yes | AIRQUEST | HRCU-A-CB (Split System: Heat Pump with Remote Outdoor Unit-Air-Source) | Centrally-Ducted | H5H3V36*K*AAA* | EA*5X48M21A*+WALLCON | *80CSU0601716B* | 33400 | 20.5 | 11.7 | 9.5 | 34400 | 26200 | 76.16% | 2.04 | 30200 | R-454B
215939738 | 2.78 | Yes | Yes | ARCOAIRE | HRCU-A-CB (Split System: Heat Pump with Remote Outdoor Unit-Air-Source) | Centrally-Ducted | H5H3V36*K*AAA* | EA*5X48M21A*+WALLCON | *80CSU0601716B* | 33400 | 20.5 | 11.7 | 9.5 | 34400 | 26200 | 76.16% | 2.04 | 30200 | R-454B
215939739 | 2.78 | Yes | Yes | COMFORTMAKER | HRCU-A-CB (Split System: Heat Pump with Remote Outdoor Unit-Air-Source) | Centrally-Ducted | C5H3V36*K*AAA* | EA*5X48M21A*+WALLCON | *80CSU0601716B* | 33400 | 20.5 | 11.7 | 9.5 | 34400 | 26200 | 76.16% | 2.04 | 30200 | R-454B
215939740 | 2.78 | Yes | Yes | DAY & NIGHT | HRCU-A-CB (Split System: Heat Pump with Remote Outdoor Unit-Air-Source) | Centrally-Ducted | C5H3V36*K*AAA* | EA*5X48M21A*+WALLCON | *80CSU0601716B* | 33400 | 20.5 | 11.7 | 9.5 | 34400 | 26200 | 76.16% | 2.04 | 30200 | R-454B
215939741 | 2.78 | Yes | Yes | KEEPRITE | HRCU-A-CB (Split System: Heat Pump with Remote Outdoor Unit-Air-Source) | Centrally-Ducted | C5H3V36*K*AAA* | EA*5X48M21A*+WALLCON | *80CSU0601716B* | 33400 | 20.5 | 11.7 | 9.5 | 34400 | 26200 | 76.16% | 2.04 | 30200 | R-454B
215939742 | 2.78 | Yes | Yes | KENMORE | HRCU-A-CB (Split System: Heat Pump with Remote Outdoor Unit-Air-Source) | Centrally-Ducted | (C,H,T)5H3V36*K*AAA* | EA*5X48M21A*+WALLCON | *80CSU0601716B* | 33400 | 20.5 | 11.7 | 9.5 | 34400 | 26200 | 76.16% | 2.04 | 30200 | R-454B
215939743 | 2.78 | Yes | Yes | TEMPSTAR | HRCU-A-CB (Split System: Heat Pump with Remote Outdoor Unit-Air-Source) | Centrally-Ducted | T5H3V36*K*AAA* | EA*5X48M21A*+WALLCON | *80CSU0601716B* | 33400 | 20.5 | 11.7 | 9.5 | 34400 | 26200 | 76.16% | 2.04 | 30200 | R-454B
215939744 | 2.75 | Yes | Yes | CARRIER | HRCU-A-CB (Split System: Heat Pump with Remote Outdoor Unit-Air-Source) | Centrally-Ducted | 27VNA336A*030* | CAA**4821AM*+UI | 59TN7A060C17**16 | 33000 | 19 | 11 | 9 | 35400 | 27000 | 76.27% | 1.9 | 31000 | R-454B
215939745 | 2.75 | Yes | Yes | BRYANT HEATING AND COOLING SYSTEMS | HRCU-A-CB (Split System: Heat Pump with Remote Outdoor Unit-Air-Source) | Centrally-Ducted | 293VAN036**AA* | CAA**4821AM*+UI | 987TA42060C17*** | 33000 | 19 | 11 | 9 | 35400 | 27000 | 76.27% | 1.9 | 31000 | R-454B
215939746 | 2.75 | Yes | Yes | HEIL | HRCU-A-CB (Split System: Heat Pump with Remote Outdoor Unit-Air-Source) | Centrally-Ducted | H5H3V36*K*AAA* | EA*5X48M21A*+WALLCON | *97CTN0601716A* | 33000 | 19 | 11 | 9 | 35400 | 27000 | 76.27% | 1.9 | 31000 | R-454B
215939747 | 2.75 | Yes | Yes | AIRQUEST | HRCU-A-CB (Split System: Heat Pump with Remote Outdoor Unit-Air-Source) | Centrally-Ducted | H5H3V36*K*AAA* | EA*5X48M21A*+WALLCON | *97CTN0601716A* | 33000 | 19 | 11 | 9 | 35400 | 27000 | 76.27% | 1.9 | 31000 | R-454B
215939748 | 2.75 | Yes | Yes | ARCOAIRE | HRCU-A-CB (Split System: Heat Pump with Remote Outdoor Unit-Air-Source) | Centrally-Ducted | H5H3V36*K*AAA* | EA*5X48M21A*+WALLCON | *97CTN0601716A* | 33000 | 19 | 11 | 9 | 35400 | 27000 | 76.27% | 1.9 | 31000 | R-454B
215939749 | 2.75 | Yes | Yes | COMFORTMAKER | HRCU-A-CB (Split System: Heat Pump with Remote Outdoor Unit-Air-Source) | Centrally-Ducted | C5H3V36*K*AAA* | EA*5X48M21A*+WALLCON | *97CTN0601716A* | 33000 | 19 | 11 | 9 | 35400 | 27000 | 76.27% | 1.9 | 31000 | R-454B
215939750 | 2.75 | Yes | Yes | DAY & NIGHT | HRCU-A-CB (Split System: Heat Pump with Remote Outdoor Unit-Air-Source) | Centrally-Ducted | C5H3V36*K*AAA* | EA*5X48M21A*+WALLCON | *97CTN0601716A* | 33000 | 19 | 11 | 9 | 35400 | 27000 | 76.27% | 1.9 | 31000 | R-454B
215939751 | 2.75 | Yes | Yes | KEEPRITE | HRCU-A-CB (Split System: Heat Pump with Remote Outdoor Unit-Air-Source) | Centrally-Ducted | C5H3V36*K*AAA* | EA*5X48M21A*+WALLCON | *97CTN0601716A* | 33000 | 19 | 11 | 9 | 35400 | 27000 | 76.27% | 1.9 | 31000 | R-454B
215939752 | 2.75 | Yes | Yes | KENMORE | HRCU-A-CB (Split System: Heat Pump with Remote Outdoor Unit-Air-Source) | Centrally-Ducted | (C,H,T)5H3V36*K*AAA* | EA*5X48M21A*+WALLCON | *97CTN0601716A* | 33000 | 19 | 11 | 9 | 35400 | 27000 | 76.27% | 1.9 | 31000 | R-454B
215939753 | 2.75 | Yes | Yes | TEMPSTAR | HRCU-A-CB (Split System: Heat Pump with Remote Outdoor Unit-Air-Source) | Centrally-Ducted | T5H3V36*K*AAA* | EA*5X48M21A*+WALLCON | *97CTN0601716A* | 33000 | 19 | 11 | 9 | 35400 | 27000 | 76.27% | 1.9 | 31000 | R-454B
215939754 | 2.77 | Yes | Yes | CARRIER | HRCU-A-CB (Split System: Heat Pump with Remote Outdoor Unit-Air-Source) | Centrally-Ducted | 27VNA336A*030* | CAA**4821AM*+UI | 59TN7A080C17**16 | 33200 | 19.5 | 11 | 9.5 | 35000 | 26800 | 76.57% | 2.02 | 30600 | R-454B
215939755 | 2.77 | Yes | Yes | BRYANT HEATING AND COOLING SYSTEMS | HRCU-A-CB (Split System: Heat Pump with Remote Outdoor Unit-Air-Source) | Centrally-Ducted | 293VAN036**AA* | CAA**4821AM*+UI | 987TA42080C17*** | 33200 | 19.5 | 11 | 9.5 | 35000 | 26800 | 76.57% | 2.02 | 30600 | R-454B
215939756 | 2.77 | Yes | Yes | HEIL | HRCU-A-CB (Split System: Heat Pump with Remote Outdoor Unit-Air-Source) | Centrally-Ducted | H5H3V36*K*AAA* | EA*5X48M21A*+WALLCON | *97CTN0801716A* | 33200 | 19.5 | 11 | 9.5 | 35000 | 26800 | 76.57% | 2.02 | 30600 | R-454B
215939757 | 2.77 | Yes | Yes | AIRQUEST | HRCU-A-CB (Split System: Heat Pump with Remote Outdoor Unit-Air-Source) | Centrally-Ducted | H5H3V36*K*AAA* | EA*5X48M21A*+WALLCON | *97CTN0801716A* | 33200 | 19.5 | 11 | 9.5 | 35000 | 26800 | 76.57% | 2.02 | 30600 | R-454B
215939758 | 2.77 | Yes | Yes | ARCOAIRE | HRCU-A-CB (Split System: Heat Pump with Remote Outdoor Unit-Air-Source) | Centrally-Ducted | H5H3V36*K*AAA* | EA*5X48M21A*+WALLCON | *97CTN0801716A* | 33200 | 19.5 | 11 | 9.5 | 35000 | 26800 | 76.57% | 2.02 | 30600 | R-454B
215939759 | 2.77 | Yes | Yes | COMFORTMAKER | HRCU-A-CB (Split System: Heat Pump with Remote Outdoor Unit-Air-Source) | Centrally-Ducted | C5H3V36*K*AAA* | EA*5X48M21A*+WALLCON | *97CTN0801716A* | 33200 | 19.5 | 11 | 9.5 | 35000 | 26800 | 76.57% | 2.02 | 30600 | R-454B
215939760 | 2.77 | Yes | Yes | DAY & NIGHT | HRCU-A-CB (Split System: Heat Pump with Remote Outdoor Unit-Air-Source) | Centrally-Ducted | C5H3V36*K*AAA* | EA*5X48M21A*+WALLCON | *97CTN0801716A* | 33200 | 19.5 | 11 | 9.5 | 35000 | 26800 | 76.57% | 2.02 | 30600 | R-454B
215939761 | 2.77 | Yes | Yes | KEEPRITE | HRCU-A-CB (Split System: Heat Pump with Remote Outdoor Unit-Air-Source) | Centrally-Ducted | C5H3V36*K*AAA* | EA*5X48M21A*+WALLCON | *97CTN0801716A* | 33200 | 19.5 | 11 | 9.5 | 35000 | 26800 | 76.57% | 2.02 | 30600 | R-454B
215939762 | 2.77 | Yes | Yes | KENMORE | HRCU-A-CB (Split System: Heat Pump with Remote Outdoor Unit-Air-Source) | Centrally-Ducted | (C,H,T)5H3V36*K*AAA* | EA*5X48M21A*+WALLCON | *97CTN0801716A* | 33200 | 19.5 | 11 | 9.5 | 35000 | 26800 | 76.57% | 2.02 | 30600 | R-454B
215939763 | 2.77 | Yes | Yes | TEMPSTAR | HRCU-A-CB (Split System: Heat Pump with Remote Outdoor Unit-Air-Source) | Centrally-Ducted | T5H3V36*K*AAA* | EA*5X48M21A*+WALLCON | *97CTN0801716A* | 33200 | 19.5 | 11 | 9.5 | 35000 | 26800 | 76.57% | 2.02 | 30600 | R-454B
215939764 | 2.78 | Yes | Yes | CARRIER | HRCU-A-CB (Split System: Heat Pump with Remote Outdoor Unit-Air-Source) | Centrally-Ducted | 27VNA336A*030* | CAA**4821AM*+UI | 59TN7A080C21**20 | 33400 | 20 | 11.5 | 9.5 | 34600 | 26400 | 76.3% | 2.04 | 30200 | R-454B
215939765 | 2.78 | Yes | Yes | BRYANT HEATING AND COOLING SYSTEMS | HRCU-A-CB (Split System: Heat Pump with Remote Outdoor Unit-Air-Source) | Centrally-Ducted | 293VAN036**AA* | CAA**4821AM*+UI | 987TA60080C21*** | 33400 | 20 | 11.5 | 9.5 | 34600 | 26400 | 76.3% | 2.04 | 30200 | R-454B
215939766 | 2.78 | Yes | Yes | HEIL | HRCU-A-CB (Split System: Heat Pump with Remote Outdoor Unit-Air-Source) | Centrally-Ducted | H5H3V36*K*AAA* | EA*5X48M21A*+WALLCON | *97CTN0802120A* | 33400 | 20 | 11.5 | 9.5 | 34600 | 26400 | 76.3% | 2.04 | 30200 | R-454B
215939767 | 2.78 | Yes | Yes | AIRQUEST | HRCU-A-CB (Split System: Heat Pump with Remote Outdoor Unit-Air-Source) | Centrally-Ducted | H5H3V36*K*AAA* | EA*5X48M21A*+WALLCON | *97CTN0802120A* | 33400 | 20 | 11.5 | 9.5 | 34600 | 26400 | 76.3% | 2.04 | 30200 | R-454B
215939768 | 2.78 | Yes | Yes | ARCOAIRE | HRCU-A-CB (Split System: Heat Pump with Remote Outdoor Unit-Air-Source) | Centrally-Ducted | H5H3V36*K*AAA* | EA*5X48M21A*+WALLCON | *97CTN0802120A* | 33400 | 20 | 11.5 | 9.5 | 34600 | 26400 | 76.3% | 2.04 | 30200 | R-454B
215939769 | 2.78 | Yes | Yes | COMFORTMAKER | HRCU-A-CB (Split System: Heat Pump with Remote Outdoor Unit-Air-Source) | Centrally-Ducted | C5H3V36*K*AAA* | EA*5X48M21A*+WALLCON | *97CTN0802120A* | 33400 | 20 | 11.5 | 9.5 | 34600 | 26400 | 76.3% | 2.04 | 30200 | R-454B
215939770 | 2.78 | Yes | Yes | DAY & NIGHT | HRCU-A-CB (Split System: Heat Pump with Remote Outdoor Unit-Air-Source) | Centrally-Ducted | C5H3V36*K*AAA* | EA*5X48M21A*+WALLCON | *97CTN0802120A* | 33400 | 20 | 11.5 | 9.5 | 34600 | 26400 | 76.3% | 2.04 | 30200 | R-454B
215939771 | 2.78 | Yes | Yes | KEEPRITE | HRCU-A-CB (Split System: Heat Pump with Remote Outdoor Unit-Air-Source) | Centrally-Ducted | C5H3V36*K*AAA* | EA*5X48M21A*+WALLCON | *97CTN0802120A* | 33400 | 20 | 11.5 | 9.5 | 34600 | 26400 | 76.3% | 2.04 | 30200 | R-454B
215939772 | 2.78 | Yes | Yes | KENMORE | HRCU-A-CB (Split System: Heat Pump with Remote Outdoor Unit-Air-Source) | Centrally-Ducted | (C,H,T)5H3V36*K*AAA* | EA*5X48M21A*+WALLCON | *97CTN0802120A* | 33400 | 20 | 11.5 | 9.5 | 34600 | 26400 | 76.3% | 2.04 | 30200 | R-454B
215939773 | 2.78 | Yes | Yes | TEMPSTAR | HRCU-A-CB (Split System: Heat Pump with Remote Outdoor Unit-Air-Source) | Centrally-Ducted | T5H3V36*K*AAA* | EA*5X48M21A*+WALLCON | *97CTN0802120A* | 33400 | 20 | 11.5 | 9.5 | 34600 | 26400 | 76.3% | 2.04 | 30200 | R-454B
215939774 | 2.78 | Yes | Yes | CARRIER | HRCU-A-CB (Split System: Heat Pump with Remote Outdoor Unit-Air-Source) | Centrally-Ducted | 27VNA336A*030* | CAA**4821AM*+UI | 59TN7A100C21**22 | 33400 | 20 | 11.7 | 9.5 | 34400 | 26200 | 76.16% | 2.04 | 30200 | R-454B
215939775 | 2.78 | Yes | Yes | BRYANT HEATING AND COOLING SYSTEMS | HRCU-A-CB (Split System: Heat Pump with Remote Outdoor Unit-Air-Source) | Centrally-Ducted | 293VAN036**AA* | CAA**4821AM*+UI | 987TA66100C21*** | 33400 | 20 | 11.7 | 9.5 | 34400 | 26200 | 76.16% | 2.04 | 30200 | R-454B
215939776 | 2.78 | Yes | Yes | HEIL | HRCU-A-CB (Split System: Heat Pump with Remote Outdoor Unit-Air-Source) | Centrally-Ducted | H5H3V36*K*AAA* | EA*5X48M21A*+WALLCON | *97CTN1002122A* | 33400 | 20 | 11.7 | 9.5 | 34400 | 26200 | 76.16% | 2.04 | 30200 | R-454B
215939777 | 2.78 | Yes | Yes | AIRQUEST | HRCU-A-CB (Split System: Heat Pump with Remote Outdoor Unit-Air-Source) | Centrally-Ducted | H5H3V36*K*AAA* | EA*5X48M21A*+WALLCON | *97CTN1002122A* | 33400 | 20 | 11.7 | 9.5 | 34400 | 26200 | 76.16% | 2.04 | 30200 | R-454B
215939778 | 2.78 | Yes | Yes | ARCOAIRE | HRCU-A-CB (Split System: Heat Pump with Remote Outdoor Unit-Air-Source) | Centrally-Ducted | H5H3V36*K*AAA* | EA*5X48M21A*+WALLCON | *97CTN1002122A* | 33400 | 20 | 11.7 | 9.5 | 34400 | 26200 | 76.16% | 2.04 | 30200 | R-454B
215939779 | 2.78 | Yes | Yes | COMFORTMAKER | HRCU-A-CB (Split System: Heat Pump with Remote Outdoor Unit-Air-Source) | Centrally-Ducted | C5H3V36*K*AAA* | EA*5X48M21A*+WALLCON | *97CTN1002122A* | 33400 | 20 | 11.7 | 9.5 | 34400 | 26200 | 76.16% | 2.04 | 30200 | R-454B
215939780 | 2.78 | Yes | Yes | DAY & NIGHT | HRCU-A-CB (Split System: Heat Pump with Remote Outdoor Unit-Air-Source) | Centrally-Ducted | C5H3V36*K*AAA* | EA*5X48M21A*+WALLCON | *97CTN1002122A* | 33400 | 20 | 11.7 | 9.5 | 34400 | 26200 | 76.16% | 2.04 | 30200 | R-454B
215939781 | 2.78 | Yes | Yes | KEEPRITE | HRCU-A-CB (Split System: Heat Pump with Remote Outdoor Unit-Air-Source) | Centrally-Ducted | C5H3V36*K*AAA* | EA*5X48M21A*+WALLCON | *97CTN1002122A* | 33400 | 20 | 11.7 | 9.5 | 34400 | 26200 | 76.16% | 2.04 | 30200 | R-454B
215939782 | 2.78 | Yes | Yes | KENMORE | HRCU-A-CB (Split System: Heat Pump with Remote Outdoor Unit-Air-Source) | Centrally-Ducted | (C,H,T)5H3V36*K*AAA* | EA*5X48M21A*+WALLCON | *97CTN1002122A* | 33400 | 20 | 11.7 | 9.5 | 34400 | 26200 | 76.16% | 2.04 | 30200 | R-454B
215939783 | 2.78 | Yes | Yes | TEMPSTAR | HRCU-A-CB (Split System: Heat Pump with Remote Outdoor Unit-Air-Source) | Centrally-Ducted | T5H3V36*K*AAA* | EA*5X48M21A*+WALLCON | *97CTN1002122A* | 33400 | 20 | 11.7 | 9.5 | 34400 | 26200 | 76.16% | 2.04 | 30200 | R-454B
215939784 | 2.83 | Yes | Yes | CARRIER | HRCU-A-CB (Split System: Heat Pump with Remote Outdoor Unit-Air-Source) | Centrally-Ducted | 27VNA336A*030* | CAA**6024AM*+UI | 59TN6C080C21**20 | 34000 | 20 | 11.7 | 9.5 | 34200 | 26000 | 76.02% | 2.06 | 29800 | R-454B
215939785 | 2.83 | Yes | Yes | BRYANT HEATING AND COOLING SYSTEMS | HRCU-A-CB (Split System: Heat Pump with Remote Outdoor Unit-Air-Source) | Centrally-Ducted | 293VAN036**AA* | CAA**6024AM*+UI | 986TD60080C21*** | 34000 | 20 | 11.7 | 9.5 | 34200 | 26000 | 76.02% | 2.06 | 29800 | R-454B
215939786 | 2.83 | Yes | Yes | HEIL | HRCU-A-CB (Split System: Heat Pump with Remote Outdoor Unit-Air-Source) | Centrally-Ducted | H5H3V36*K*AAA* | EA*5X60M24A*+WALLCON | *96CTN0802120B* | 34000 | 20 | 11.7 | 9.5 | 34200 | 26000 | 76.02% | 2.06 | 29800 | R-454B
215939787 | 2.83 | Yes | Yes | AIRQUEST | HRCU-A-CB (Split System: Heat Pump with Remote Outdoor Unit-Air-Source) | Centrally-Ducted | H5H3V36*K*AAA* | EA*5X60M24A*+WALLCON | *96CTN0802120B* | 34000 | 20 | 11.7 | 9.5 | 34200 | 26000 | 76.02% | 2.06 | 29800 | R-454B
215939788 | 2.83 | Yes | Yes | ARCOAIRE | HRCU-A-CB (Split System: Heat Pump with Remote Outdoor Unit-Air-Source) | Centrally-Ducted | H5H3V36*K*AAA* | EA*5X60M24A*+WALLCON | *96CTN0802120B* | 34000 | 20 | 11.7 | 9.5 | 34200 | 26000 | 76.02% | 2.06 | 29800 | R-454B
215939789 | 2.83 | Yes | Yes | COMFORTMAKER | HRCU-A-CB (Split System: Heat Pump with Remote Outdoor Unit-Air-Source) | Centrally-Ducted | C5H3V36*K*AAA* | EA*5X60M24A*+WALLCON | *96CTN0802120B* | 34000 | 20 | 11.7 | 9.5 | 34200 | 26000 | 76.02% | 2.06 | 29800 | R-454B
215939790 | 2.83 | Yes | Yes | DAY & NIGHT | HRCU-A-CB (Split System: Heat Pump with Remote Outdoor Unit-Air-Source) | Centrally-Ducted | C5H3V36*K*AAA* | EA*5X60M24A*+WALLCON | *96CTN0802120B* | 34000 | 20 | 11.7 | 9.5 | 34200 | 26000 | 76.02% | 2.06 | 29800 | R-454B
215939791 | 2.83 | Yes | Yes | KEEPRITE | HRCU-A-CB (Split System: Heat Pump with Remote Outdoor Unit-Air-Source) | Centrally-Ducted | C5H3V36*K*AAA* | EA*5X60M24A*+WALLCON | *96CTN0802120B* | 34000 | 20 | 11.7 | 9.5 | 34200 | 26000 | 76.02% | 2.06 | 29800 | R-454B
215939792 | 2.83 | Yes | Yes | KENMORE | HRCU-A-CB (Split System: Heat Pump with Remote Outdoor Unit-Air-Source) | Centrally-Ducted | (C,H,T)5H3V36*K*AAA* | EA*5X60M24A*+WALLCON | *96CTN0802120B* | 34000 | 20 | 11.7 | 9.5 | 34200 | 26000 | 76.02% | 2.06 | 29800 | R-454B
215939793 | 2.83 | Yes | Yes | TEMPSTAR | HRCU-A-CB (Split System: Heat Pump with Remote Outdoor Unit-Air-Source) | Centrally-Ducted | T5H3V36*K*AAA* | EA*5X60M24A*+WALLCON | *96CTN0802120B* | 34000 | 20 | 11.7 | 9.5 | 34200 | 26000 | 76.02% | 2.06 | 29800 | R-454B
215939794 | 2.83 | Yes | Yes | CARRIER | HRCU-A-CB (Split System: Heat Pump with Remote Outdoor Unit-Air-Source) | Centrally-Ducted | 27VNA336A*030* | CAA**6024AM*+UI | 59TN7A080C21**20 | 34000 | 20 | 11.7 | 9.5 | 34200 | 26000 | 76.02% | 2.06 | 29800 | R-454B
215939795 | 2.83 | Yes | Yes | BRYANT HEATING AND COOLING SYSTEMS | HRCU-A-CB (Split System: Heat Pump with Remote Outdoor Unit-Air-Source) | Centrally-Ducted | 293VAN036**AA* | CAA**6024AM*+UI | 987TA60080C21*** | 34000 | 20 | 11.7 | 9.5 | 34200 | 26000 | 76.02% | 2.06 | 29800 | R-454B
215939796 | 2.83 | Yes | Yes | HEIL | HRCU-A-CB (Split System: Heat Pump with Remote Outdoor Unit-Air-Source) | Centrally-Ducted | H5H3V36*K*AAA* | EA*5X60M24A*+WALLCON | *97CTN0802120A* | 34000 | 20 | 11.7 | 9.5 | 34200 | 26000 | 76.02% | 2.06 | 29800 | R-454B
215939797 | 2.83 | Yes | Yes | AIRQUEST | HRCU-A-CB (Split System: Heat Pump with Remote Outdoor Unit-Air-Source) | Centrally-Ducted | H5H3V36*K*AAA* | EA*5X60M24A*+WALLCON | *97CTN0802120A* | 34000 | 20 | 11.7 | 9.5 | 34200 | 26000 | 76.02% | 2.06 | 29800 | R-454B
215939798 | 2.83 | Yes | Yes | ARCOAIRE | HRCU-A-CB (Split System: Heat Pump with Remote Outdoor Unit-Air-Source) | Centrally-Ducted | H5H3V36*K*AAA* | EA*5X60M24A*+WALLCON | *97CTN0802120A* | 34000 | 20 | 11.7 | 9.5 | 34200 | 26000 | 76.02% | 2.06 | 29800 | R-454B
215939799 | 2.83 | Yes | Yes | COMFORTMAKER | HRCU-A-CB (Split System: Heat Pump with Remote Outdoor Unit-Air-Source) | Centrally-Ducted | C5H3V36*K*AAA* | EA*5X60M24A*+WALLCON | *97CTN0802120A* | 34000 | 20 | 11.7 | 9.5 | 34200 | 26000 | 76.02% | 2.06 | 29800 | R-454B
215939800 | 2.83 | Yes | Yes | DAY & NIGHT | HRCU-A-CB (Split System: Heat Pump with Remote Outdoor Unit-Air-Source) | Centrally-Ducted | C5H3V36*K*AAA* | EA*5X60M24A*+WALLCON | *97CTN0802120A* | 34000 | 20 | 11.7 | 9.5 | 34200 | 26000 | 76.02% | 2.06 | 29800 | R-454B
215939801 | 2.83 | Yes | Yes | KEEPRITE | HRCU-A-CB (Split System: Heat Pump with Remote Outdoor Unit-Air-Source) | Centrally-Ducted | C5H3V36*K*AAA* | EA*5X60M24A*+WALLCON | *97CTN0802120A* | 34000 | 20 | 11.7 | 9.5 | 34200 | 26000 | 76.02% | 2.06 | 29800 | R-454B
215939802 | 2.83 | Yes | Yes | KENMORE | HRCU-A-CB (Split System: Heat Pump with Remote Outdoor Unit-Air-Source) | Centrally-Ducted | (C,H,T)5H3V36*K*AAA* | EA*5X60M24A*+WALLCON | *97CTN0802120A* | 34000 | 20 | 11.7 | 9.5 | 34200 | 26000 | 76.02% | 2.06 | 29800 | R-454B
215939803 | 2.83 | Yes | Yes | TEMPSTAR | HRCU-A-CB (Split System: Heat Pump with Remote Outdoor Unit-Air-Source) | Centrally-Ducted | T5H3V36*K*AAA* | EA*5X60M24A*+WALLCON | *97CTN0802120A* | 34000 | 20 | 11.7 | 9.5 | 34200 | 26000 | 76.02% | 2.06 | 29800 | R-454B
215939804 | 2.83 | Yes | Yes | CARRIER | HRCU-A-CB (Split System: Heat Pump with Remote Outdoor Unit-Air-Source) | Centrally-Ducted | 27VNA336A*030* | CAA**6024AM*+UI | 59TN7A100C21**22 | 34000 | 20.5 | 12 | 9.5 | 34000 | 25800 | 75.88% | 2.06 | 29800 | R-454B
215939805 | 2.83 | Yes | Yes | BRYANT HEATING AND COOLING SYSTEMS | HRCU-A-CB (Split System: Heat Pump with Remote Outdoor Unit-Air-Source) | Centrally-Ducted | 293VAN036**AA* | CAA**6024AM*+UI | 987TA66100C21*** | 34000 | 20.5 | 12 | 9.5 | 34000 | 25800 | 75.88% | 2.06 | 29800 | R-454B
215939806 | 2.83 | Yes | Yes | HEIL | HRCU-A-CB (Split System: Heat Pump with Remote Outdoor Unit-Air-Source) | Centrally-Ducted | H5H3V36*K*AAA* | EA*5X60M24A*+WALLCON | *97CTN1002122A* | 34000 | 20.5 | 12 | 9.5 | 34000 | 25800 | 75.88% | 2.06 | 29800 | R-454B
215939807 | 2.83 | Yes | Yes | AIRQUEST | HRCU-A-CB (Split System: Heat Pump with Remote Outdoor Unit-Air-Source) | Centrally-Ducted | H5H3V36*K*AAA* | EA*5X60M24A*+WALLCON | *97CTN1002122A* | 34000 | 20.5 | 12 | 9.5 | 34000 | 25800 | 75.88% | 2.06 | 29800 | R-454B
215939808 | 2.83 | Yes | Yes | ARCOAIRE | HRCU-A-CB (Split System: Heat Pump with Remote Outdoor Unit-Air-Source) | Centrally-Ducted | H5H3V36*K*AAA* | EA*5X60M24A*+WALLCON | *97CTN1002122A* | 34000 | 20.5 | 12 | 9.5 | 34000 | 25800 | 75.88% | 2.06 | 29800 | R-454B
215939809 | 2.83 | Yes | Yes | COMFORTMAKER | HRCU-A-CB (Split System: Heat Pump with Remote Outdoor Unit-Air-Source) | Centrally-Ducted | C5H3V36*K*AAA* | EA*5X60M24A*+WALLCON | *97CTN1002122A* | 34000 | 20.5 | 12 | 9.5 | 34000 | 25800 | 75.88% | 2.06 | 29800 | R-454B
215939810 | 2.83 | Yes | Yes | DAY & NIGHT | HRCU-A-CB (Split System: Heat Pump with Remote Outdoor Unit-Air-Source) | Centrally-Ducted | C5H3V36*K*AAA* | EA*5X60M24A*+WALLCON | *97CTN1002122A* | 34000 | 20.5 | 12 | 9.5 | 34000 | 25800 | 75.88% | 2.06 | 29800 | R-454B
215939811 | 2.83 | Yes | Yes | KEEPRITE | HRCU-A-CB (Split System: Heat Pump with Remote Outdoor Unit-Air-Source) | Centrally-Ducted | C5H3V36*K*AAA* | EA*5X60M24A*+WALLCON | *97CTN1002122A* | 34000 | 20.5 | 12 | 9.5 | 34000 | 25800 | 75.88% | 2.06 | 29800 | R-454B
215939812 | 2.83 | Yes | Yes | KENMORE | HRCU-A-CB (Split System: Heat Pump with Remote Outdoor Unit-Air-Source) | Centrally-Ducted | (C,H,T)5H3V36*K*AAA* | EA*5X60M24A*+WALLCON | *97CTN1002122A* | 34000 | 20.5 | 12 | 9.5 | 34000 | 25800 | 75.88% | 2.06 | 29800 | R-454B
215939813 | 2.83 | Yes | Yes | TEMPSTAR | HRCU-A-CB (Split System: Heat Pump with Remote Outdoor Unit-Air-Source) | Centrally-Ducted | T5H3V36*K*AAA* | EA*5X60M24A*+WALLCON | *97CTN1002122A* | 34000 | 20.5 | 12 | 9.5 | 34000 | 25800 | 75.88% | 2.06 | 29800 | R-454B
215939814 | 2.83 | Yes | Yes | CARRIER | HRCU-A-CB (Split System: Heat Pump with Remote Outdoor Unit-Air-Source) | Centrally-Ducted | 27VNA336A*030* | CAA**6024AM*+UI | 59TN7A120C24**22 | 34000 | 20.5 | 12 | 9.5 | 34000 | 26000 | 76.47% | 2.06 | 29800 | R-454B
215939815 | 2.83 | Yes | Yes | BRYANT HEATING AND COOLING SYSTEMS | HRCU-A-CB (Split System: Heat Pump with Remote Outdoor Unit-Air-Source) | Centrally-Ducted | 293VAN036**AA* | CAA**6024AM*+UI | 987TA66120C24*** | 34000 | 20.5 | 12 | 9.5 | 34000 | 26000 | 76.47% | 2.06 | 29800 | R-454B
215939816 | 2.83 | Yes | Yes | HEIL | HRCU-A-CB (Split System: Heat Pump with Remote Outdoor Unit-Air-Source) | Centrally-Ducted | H5H3V36*K*AAA* | EA*5X60M24A*+WALLCON | *97CTN1202422A* | 34000 | 20.5 | 12 | 9.5 | 34000 | 26000 | 76.47% | 2.06 | 29800 | R-454B
215939817 | 2.83 | Yes | Yes | AIRQUEST | HRCU-A-CB (Split System: Heat Pump with Remote Outdoor Unit-Air-Source) | Centrally-Ducted | H5H3V36*K*AAA* | EA*5X60M24A*+WALLCON | *97CTN1202422A* | 34000 | 20.5 | 12 | 9.5 | 34000 | 26000 | 76.47% | 2.06 | 29800 | R-454B
215939818 | 2.83 | Yes | Yes | ARCOAIRE | HRCU-A-CB (Split System: Heat Pump with Remote Outdoor Unit-Air-Source) | Centrally-Ducted | H5H3V36*K*AAA* | EA*5X60M24A*+WALLCON | *97CTN1202422A* | 34000 | 20.5 | 12 | 9.5 | 34000 | 26000 | 76.47% | 2.06 | 29800 | R-454B
215939819 | 2.83 | Yes | Yes | COMFORTMAKER | HRCU-A-CB (Split System: Heat Pump with Remote Outdoor Unit-Air-Source) | Centrally-Ducted | C5H3V36*K*AAA* | EA*5X60M24A*+WALLCON | *97CTN1202422A* | 34000 | 20.5 | 12 | 9.5 | 34000 | 26000 | 76.47% | 2.06 | 29800 | R-454B
215939820 | 2.83 | Yes | Yes | DAY & NIGHT | HRCU-A-CB (Split System: Heat Pump with Remote Outdoor Unit-Air-Source) | Centrally-Ducted | C5H3V36*K*AAA* | EA*5X60M24A*+WALLCON | *97CTN1202422A* | 34000 | 20.5 | 12 | 9.5 | 34000 | 26000 | 76.47% | 2.06 | 29800 | R-454B
215939821 | 2.83 | Yes | Yes | KEEPRITE | HRCU-A-CB (Split System: Heat Pump with Remote Outdoor Unit-Air-Source) | Centrally-Ducted | C5H3V36*K*AAA* | EA*5X60M24A*+WALLCON | *97CTN1202422A* | 34000 | 20.5 | 12 | 9.5 | 34000 | 26000 | 76.47% | 2.06 | 29800 | R-454B
215939822 | 2.83 | Yes | Yes | KENMORE | HRCU-A-CB (Split System: Heat Pump with Remote Outdoor Unit-Air-Source) | Centrally-Ducted | (C,H,T)5H3V36*K*AAA* | EA*5X60M24A*+WALLCON | *97CTN1202422A* | 34000 | 20.5 | 12 | 9.5 | 34000 | 26000 | 76.47% | 2.06 | 29800 | R-454B
215939823 | 2.83 | Yes | Yes | TEMPSTAR | HRCU-A-CB (Split System: Heat Pump with Remote Outdoor Unit-Air-Source) | Centrally-Ducted | T5H3V36*K*AAA* | EA*5X60M24A*+WALLCON | *97CTN1202422A* | 34000 | 20.5 | 12 | 9.5 | 34000 | 26000 | 76.47% | 2.06 | 29800 | R-454B
215939824 | 2.87 | Yes | Yes | CARRIER | HRCU-A-CB (Split System: Heat Pump with Remote Outdoor Unit-Air-Source) | Centrally-Ducted | 27VNA336A*030* | CAA**6121AM*+UI | 59TN6C080C21**20 | 34400 | 20 | 11.7 | 9 | 34400 | 26200 | 76.16% | 1.95 | 30000 | R-454B
215939825 | 2.87 | Yes | Yes | BRYANT HEATING AND COOLING SYSTEMS | HRCU-A-CB (Split System: Heat Pump with Remote Outdoor Unit-Air-Source) | Centrally-Ducted | 293VAN036**AA* | CAA**6121AM*+UI | 986TD60080C21*** | 34400 | 20 | 11.7 | 9 | 34400 | 26200 | 76.16% | 1.95 | 30000 | R-454B
215939826 | 2.87 | Yes | Yes | HEIL | HRCU-A-CB (Split System: Heat Pump with Remote Outdoor Unit-Air-Source) | Centrally-Ducted | H5H3V36*K*AAA* | EA*5X61M21A*+WALLCON | *96CTN0802120B* | 34400 | 20 | 11.7 | 9 | 34400 | 26200 | 76.16% | 1.95 | 30000 | R-454B
215939827 | 2.87 | Yes | Yes | AIRQUEST | HRCU-A-CB (Split System: Heat Pump with Remote Outdoor Unit-Air-Source) | Centrally-Ducted | H5H3V36*K*AAA* | EA*5X61M21A*+WALLCON | *96CTN0802120B* | 34400 | 20 | 11.7 | 9 | 34400 | 26200 | 76.16% | 1.95 | 30000 | R-454B
215939828 | 2.87 | Yes | Yes | ARCOAIRE | HRCU-A-CB (Split System: Heat Pump with Remote Outdoor Unit-Air-Source) | Centrally-Ducted | H5H3V36*K*AAA* | EA*5X61M21A*+WALLCON | *96CTN0802120B* | 34400 | 20 | 11.7 | 9 | 34400 | 26200 | 76.16% | 1.95 | 30000 | R-454B
215939829 | 2.87 | Yes | Yes | COMFORTMAKER | HRCU-A-CB (Split System: Heat Pump with Remote Outdoor Unit-Air-Source) | Centrally-Ducted | C5H3V36*K*AAA* | EA*5X61M21A*+WALLCON | *96CTN0802120B* | 34400 | 20 | 11.7 | 9 | 34400 | 26200 | 76.16% | 1.95 | 30000 | R-454B
215939830 | 2.87 | Yes | Yes | DAY & NIGHT | HRCU-A-CB (Split System: Heat Pump with Remote Outdoor Unit-Air-Source) | Centrally-Ducted | C5H3V36*K*AAA* | EA*5X61M21A*+WALLCON | *96CTN0802120B* | 34400 | 20 | 11.7 | 9 | 34400 | 26200 | 76.16% | 1.95 | 30000 | R-454B
215939831 | 2.87 | Yes | Yes | KEEPRITE | HRCU-A-CB (Split System: Heat Pump with Remote Outdoor Unit-Air-Source) | Centrally-Ducted | C5H3V36*K*AAA* | EA*5X61M21A*+WALLCON | *96CTN0802120B* | 34400 | 20 | 11.7 | 9 | 34400 | 26200 | 76.16% | 1.95 | 30000 | R-454B
215939832 | 2.87 | Yes | Yes | KENMORE | HRCU-A-CB (Split System: Heat Pump with Remote Outdoor Unit-Air-Source) | Centrally-Ducted | (C,H,T)5H3V36*K*AAA* | EA*5X61M21A*+WALLCON | *96CTN0802120B* | 34400 | 20 | 11.7 | 9 | 34400 | 26200 | 76.16% | 1.95 | 30000 | R-454B
215939833 | 2.87 | Yes | Yes | TEMPSTAR | HRCU-A-CB (Split System: Heat Pump with Remote Outdoor Unit-Air-Source) | Centrally-Ducted | T5H3V36*K*AAA* | EA*5X61M21A*+WALLCON | *96CTN0802120B* | 34400 | 20 | 11.7 | 9 | 34400 | 26200 | 76.16% | 1.95 | 30000 | R-454B
215939834 | 2.87 | Yes | Yes | CARRIER | HRCU-A-CB (Split System: Heat Pump with Remote Outdoor Unit-Air-Source) | Centrally-Ducted | 27VNA336A*030* | CAA**6121AM*+UI | 58CU*B040C17**12 | 34400 | 20.5 | 12 | 9.5 | 34200 | 26000 | 76.02% | 2.06 | 30000 | R-454B
215939835 | 2.87 | Yes | Yes | BRYANT HEATING AND COOLING SYSTEMS | HRCU-A-CB (Split System: Heat Pump with Remote Outdoor Unit-Air-Source) | Centrally-Ducted | 293VAN036**AA* | CAA**6121AM*+UI | 83*CB36040C17*** | 34400 | 20.5 | 12 | 9.5 | 34200 | 26000 | 76.02% | 2.06 | 30000 | R-454B
215939836 | 2.87 | Yes | Yes | HEIL | HRCU-A-CB (Split System: Heat Pump with Remote Outdoor Unit-Air-Source) | Centrally-Ducted | H5H3V36*K*AAA* | EA*5X61M21A*+WALLCON | *80CSU0401712B* | 34400 | 20.5 | 12 | 9.5 | 34200 | 26000 | 76.02% | 2.06 | 30000 | R-454B
215939837 | 2.87 | Yes | Yes | AIRQUEST | HRCU-A-CB (Split System: Heat Pump with Remote Outdoor Unit-Air-Source) | Centrally-Ducted | H5H3V36*K*AAA* | EA*5X61M21A*+WALLCON | *80CSU0401712B* | 34400 | 20.5 | 12 | 9.5 | 34200 | 26000 | 76.02% | 2.06 | 30000 | R-454B
215939838 | 2.87 | Yes | Yes | ARCOAIRE | HRCU-A-CB (Split System: Heat Pump with Remote Outdoor Unit-Air-Source) | Centrally-Ducted | H5H3V36*K*AAA* | EA*5X61M21A*+WALLCON | *80CSU0401712B* | 34400 | 20.5 | 12 | 9.5 | 34200 | 26000 | 76.02% | 2.06 | 30000 | R-454B
215939839 | 2.87 | Yes | Yes | COMFORTMAKER | HRCU-A-CB (Split System: Heat Pump with Remote Outdoor Unit-Air-Source) | Centrally-Ducted | C5H3V36*K*AAA* | EA*5X61M21A*+WALLCON | *80CSU0401712B* | 34400 | 20.5 | 12 | 9.5 | 34200 | 26000 | 76.02% | 2.06 | 30000 | R-454B
215939840 | 2.87 | Yes | Yes | DAY & NIGHT | HRCU-A-CB (Split System: Heat Pump with Remote Outdoor Unit-Air-Source) | Centrally-Ducted | C5H3V36*K*AAA* | EA*5X61M21A*+WALLCON | *80CSU0401712B* | 34400 | 20.5 | 12 | 9.5 | 34200 | 26000 | 76.02% | 2.06 | 30000 | R-454B
215939841 | 2.87 | Yes | Yes | KEEPRITE | HRCU-A-CB (Split System: Heat Pump with Remote Outdoor Unit-Air-Source) | Centrally-Ducted | C5H3V36*K*AAA* | EA*5X61M21A*+WALLCON | *80CSU0401712B* | 34400 | 20.5 | 12 | 9.5 | 34200 | 26000 | 76.02% | 2.06 | 30000 | R-454B
215939842 | 2.87 | Yes | Yes | KENMORE | HRCU-A-CB (Split System: Heat Pump with Remote Outdoor Unit-Air-Source) | Centrally-Ducted | (C,H,T)5H3V36*K*AAA* | EA*5X61M21A*+WALLCON | *80CSU0401712B* | 34400 | 20.5 | 12 | 9.5 | 34200 | 26000 | 76.02% | 2.06 | 30000 | R-454B
215939843 | 2.87 | Yes | Yes | TEMPSTAR | HRCU-A-CB (Split System: Heat Pump with Remote Outdoor Unit-Air-Source) | Centrally-Ducted | T5H3V36*K*AAA* | EA*5X61M21A*+WALLCON | *80CSU0401712B* | 34400 | 20.5 | 12 | 9.5 | 34200 | 26000 | 76.02% | 2.06 | 30000 | R-454B
215939844 | 2.87 | Yes | Yes | CARRIER | HRCU-A-CB (Split System: Heat Pump with Remote Outdoor Unit-Air-Source) | Centrally-Ducted | 27VNA336A*030* | CAA**6121AM*+UI | 58CU*B060C17**16 | 34400 | 20.5 | 12 | 9.5 | 34400 | 26000 | 75.58% | 2.06 | 30000 | R-454B
215939845 | 2.87 | Yes | Yes | BRYANT HEATING AND COOLING SYSTEMS | HRCU-A-CB (Split System: Heat Pump with Remote Outdoor Unit-Air-Source) | Centrally-Ducted | 293VAN036**AA* | CAA**6121AM*+UI | 83*CB48060C17*** | 34400 | 20.5 | 12 | 9.5 | 34400 | 26000 | 75.58% | 2.06 | 30000 | R-454B
215939846 | 2.87 | Yes | Yes | HEIL | HRCU-A-CB (Split System: Heat Pump with Remote Outdoor Unit-Air-Source) | Centrally-Ducted | H5H3V36*K*AAA* | EA*5X61M21A*+WALLCON | *80CSU0601716B* | 34400 | 20.5 | 12 | 9.5 | 34400 | 26000 | 75.58% | 2.06 | 30000 | R-454B
215939847 | 2.87 | Yes | Yes | AIRQUEST | HRCU-A-CB (Split System: Heat Pump with Remote Outdoor Unit-Air-Source) | Centrally-Ducted | H5H3V36*K*AAA* | EA*5X61M21A*+WALLCON | *80CSU0601716B* | 34400 | 20.5 | 12 | 9.5 | 34400 | 26000 | 75.58% | 2.06 | 30000 | R-454B
215939848 | 2.87 | Yes | Yes | ARCOAIRE | HRCU-A-CB (Split System: Heat Pump with Remote Outdoor Unit-Air-Source) | Centrally-Ducted | H5H3V36*K*AAA* | EA*5X61M21A*+WALLCON | *80CSU0601716B* | 34400 | 20.5 | 12 | 9.5 | 34400 | 26000 | 75.58% | 2.06 | 30000 | R-454B
215939849 | 2.87 | Yes | Yes | COMFORTMAKER | HRCU-A-CB (Split System: Heat Pump with Remote Outdoor Unit-Air-Source) | Centrally-Ducted | C5H3V36*K*AAA* | EA*5X61M21A*+WALLCON | *80CSU0601716B* | 34400 | 20.5 | 12 | 9.5 | 34400 | 26000 | 75.58% | 2.06 | 30000 | R-454B
215939850 | 2.87 | Yes | Yes | DAY & NIGHT | HRCU-A-CB (Split System: Heat Pump with Remote Outdoor Unit-Air-Source) | Centrally-Ducted | C5H3V36*K*AAA* | EA*5X61M21A*+WALLCON | *80CSU0601716B* | 34400 | 20.5 | 12 | 9.5 | 34400 | 26000 | 75.58% | 2.06 | 30000 | R-454B
215939851 | 2.87 | Yes | Yes | KEEPRITE | HRCU-A-CB (Split System: Heat Pump with Remote Outdoor Unit-Air-Source) | Centrally-Ducted | C5H3V36*K*AAA* | EA*5X61M21A*+WALLCON | *80CSU0601716B* | 34400 | 20.5 | 12 | 9.5 | 34400 | 26000 | 75.58% | 2.06 | 30000 | R-454B
215939852 | 2.87 | Yes | Yes | KENMORE | HRCU-A-CB (Split System: Heat Pump with Remote Outdoor Unit-Air-Source) | Centrally-Ducted | (C,H,T)5H3V36*K*AAA* | EA*5X61M21A*+WALLCON | *80CSU0601716B* | 34400 | 20.5 | 12 | 9.5 | 34400 | 26000 | 75.58% | 2.06 | 30000 | R-454B
215939853 | 2.87 | Yes | Yes | TEMPSTAR | HRCU-A-CB (Split System: Heat Pump with Remote Outdoor Unit-Air-Source) | Centrally-Ducted | T5H3V36*K*AAA* | EA*5X61M21A*+WALLCON | *80CSU0601716B* | 34400 | 20.5 | 12 | 9.5 | 34400 | 26000 | 75.58% | 2.06 | 30000 | R-454B
215939854 | 2.83 | Yes | Yes | CARRIER | HRCU-A-CB (Split System: Heat Pump with Remote Outdoor Unit-Air-Source) | Centrally-Ducted | 27VNA336A*030* | CAA**6121AM*+UI | 59TN7A060C17**16 | 34000 | 19.5 | 11 | 9 | 35200 | 26800 | 76.14% | 1.94 | 30800 | R-454B
215939855 | 2.83 | Yes | Yes | BRYANT HEATING AND COOLING SYSTEMS | HRCU-A-CB (Split System: Heat Pump with Remote Outdoor Unit-Air-Source) | Centrally-Ducted | 293VAN036**AA* | CAA**6121AM*+UI | 987TA42060C17*** | 34000 | 19.5 | 11 | 9 | 35200 | 26800 | 76.14% | 1.94 | 30800 | R-454B
215939856 | 2.83 | Yes | Yes | HEIL | HRCU-A-CB (Split System: Heat Pump with Remote Outdoor Unit-Air-Source) | Centrally-Ducted | H5H3V36*K*AAA* | EA*5X61M21A*+WALLCON | *97CTN0601716A* | 34000 | 19.5 | 11 | 9 | 35200 | 26800 | 76.14% | 1.94 | 30800 | R-454B
215939857 | 2.83 | Yes | Yes | AIRQUEST | HRCU-A-CB (Split System: Heat Pump with Remote Outdoor Unit-Air-Source) | Centrally-Ducted | H5H3V36*K*AAA* | EA*5X61M21A*+WALLCON | *97CTN0601716A* | 34000 | 19.5 | 11 | 9 | 35200 | 26800 | 76.14% | 1.94 | 30800 | R-454B
215939858 | 2.83 | Yes | Yes | ARCOAIRE | HRCU-A-CB (Split System: Heat Pump with Remote Outdoor Unit-Air-Source) | Centrally-Ducted | H5H3V36*K*AAA* | EA*5X61M21A*+WALLCON | *97CTN0601716A* | 34000 | 19.5 | 11 | 9 | 35200 | 26800 | 76.14% | 1.94 | 30800 | R-454B
215939859 | 2.83 | Yes | Yes | COMFORTMAKER | HRCU-A-CB (Split System: Heat Pump with Remote Outdoor Unit-Air-Source) | Centrally-Ducted | C5H3V36*K*AAA* | EA*5X61M21A*+WALLCON | *97CTN0601716A* | 34000 | 19.5 | 11 | 9 | 35200 | 26800 | 76.14% | 1.94 | 30800 | R-454B
215939860 | 2.83 | Yes | Yes | DAY & NIGHT | HRCU-A-CB (Split System: Heat Pump with Remote Outdoor Unit-Air-Source) | Centrally-Ducted | C5H3V36*K*AAA* | EA*5X61M21A*+WALLCON | *97CTN0601716A* | 34000 | 19.5 | 11 | 9 | 35200 | 26800 | 76.14% | 1.94 | 30800 | R-454B
215939861 | 2.83 | Yes | Yes | KEEPRITE | HRCU-A-CB (Split System: Heat Pump with Remote Outdoor Unit-Air-Source) | Centrally-Ducted | C5H3V36*K*AAA* | EA*5X61M21A*+WALLCON | *97CTN0601716A* | 34000 | 19.5 | 11 | 9 | 35200 | 26800 | 76.14% | 1.94 | 30800 | R-454B
215939862 | 2.83 | Yes | Yes | KENMORE | HRCU-A-CB (Split System: Heat Pump with Remote Outdoor Unit-Air-Source) | Centrally-Ducted | (C,H,T)5H3V36*K*AAA* | EA*5X61M21A*+WALLCON | *97CTN0601716A* | 34000 | 19.5 | 11 | 9 | 35200 | 26800 | 76.14% | 1.94 | 30800 | R-454B
215939863 | 2.83 | Yes | Yes | TEMPSTAR | HRCU-A-CB (Split System: Heat Pump with Remote Outdoor Unit-Air-Source) | Centrally-Ducted | T5H3V36*K*AAA* | EA*5X61M21A*+WALLCON | *97CTN0601716A* | 34000 | 19.5 | 11 | 9 | 35200 | 26800 | 76.14% | 1.94 | 30800 | R-454B
215939864 | 2.85 | Yes | Yes | CARRIER | HRCU-A-CB (Split System: Heat Pump with Remote Outdoor Unit-Air-Source) | Centrally-Ducted | 27VNA336A*030* | CAA**6121AM*+UI | 59TN7A080C17**16 | 34200 | 20 | 11.5 | 9 | 34800 | 26600 | 76.44% | 1.92 | 30400 | R-454B
215939865 | 2.85 | Yes | Yes | BRYANT HEATING AND COOLING SYSTEMS | HRCU-A-CB (Split System: Heat Pump with Remote Outdoor Unit-Air-Source) | Centrally-Ducted | 293VAN036**AA* | CAA**6121AM*+UI | 987TA42080C17*** | 34200 | 20 | 11.5 | 9 | 34800 | 26600 | 76.44% | 1.92 | 30400 | R-454B
215939866 | 2.85 | Yes | Yes | HEIL | HRCU-A-CB (Split System: Heat Pump with Remote Outdoor Unit-Air-Source) | Centrally-Ducted | H5H3V36*K*AAA* | EA*5X61M21A*+WALLCON | *97CTN0801716A* | 34200 | 20 | 11.5 | 9 | 34800 | 26600 | 76.44% | 1.92 | 30400 | R-454B
215939867 | 2.85 | Yes | Yes | AIRQUEST | HRCU-A-CB (Split System: Heat Pump with Remote Outdoor Unit-Air-Source) | Centrally-Ducted | H5H3V36*K*AAA* | EA*5X61M21A*+WALLCON | *97CTN0801716A* | 34200 | 20 | 11.5 | 9 | 34800 | 26600 | 76.44% | 1.92 | 30400 | R-454B
215939868 | 2.85 | Yes | Yes | ARCOAIRE | HRCU-A-CB (Split System: Heat Pump with Remote Outdoor Unit-Air-Source) | Centrally-Ducted | H5H3V36*K*AAA* | EA*5X61M21A*+WALLCON | *97CTN0801716A* | 34200 | 20 | 11.5 | 9 | 34800 | 26600 | 76.44% | 1.92 | 30400 | R-454B
215939869 | 2.85 | Yes | Yes | COMFORTMAKER | HRCU-A-CB (Split System: Heat Pump with Remote Outdoor Unit-Air-Source) | Centrally-Ducted | C5H3V36*K*AAA* | EA*5X61M21A*+WALLCON | *97CTN0801716A* | 34200 | 20 | 11.5 | 9 | 34800 | 26600 | 76.44% | 1.92 | 30400 | R-454B
215939870 | 2.85 | Yes | Yes | DAY & NIGHT | HRCU-A-CB (Split System: Heat Pump with Remote Outdoor Unit-Air-Source) | Centrally-Ducted | C5H3V36*K*AAA* | EA*5X61M21A*+WALLCON | *97CTN0801716A* | 34200 | 20 | 11.5 | 9 | 34800 | 26600 | 76.44% | 1.92 | 30400 | R-454B
215939871 | 2.85 | Yes | Yes | KEEPRITE | HRCU-A-CB (Split System: Heat Pump with Remote Outdoor Unit-Air-Source) | Centrally-Ducted | C5H3V36*K*AAA* | EA*5X61M21A*+WALLCON | *97CTN0801716A* | 34200 | 20 | 11.5 | 9 | 34800 | 26600 | 76.44% | 1.92 | 30400 | R-454B
215939872 | 2.85 | Yes | Yes | KENMORE | HRCU-A-CB (Split System: Heat Pump with Remote Outdoor Unit-Air-Source) | Centrally-Ducted | (C,H,T)5H3V36*K*AAA* | EA*5X61M21A*+WALLCON | *97CTN0801716A* | 34200 | 20 | 11.5 | 9 | 34800 | 26600 | 76.44% | 1.92 | 30400 | R-454B
215939873 | 2.85 | Yes | Yes | TEMPSTAR | HRCU-A-CB (Split System: Heat Pump with Remote Outdoor Unit-Air-Source) | Centrally-Ducted | T5H3V36*K*AAA* | EA*5X61M21A*+WALLCON | *97CTN0801716A* | 34200 | 20 | 11.5 | 9 | 34800 | 26600 | 76.44% | 1.92 | 30400 | R-454B
215939874 | 2.87 | Yes | Yes | CARRIER | HRCU-A-CB (Split System: Heat Pump with Remote Outdoor Unit-Air-Source) | Centrally-Ducted | 27VNA336A*030* | CAA**6121AM*+UI | 59TN7A080C21**20 | 34400 | 20 | 11.7 | 9 | 34400 | 26200 | 76.16% | 1.96 | 30000 | R-454B
215939875 | 2.87 | Yes | Yes | BRYANT HEATING AND COOLING SYSTEMS | HRCU-A-CB (Split System: Heat Pump with Remote Outdoor Unit-Air-Source) | Centrally-Ducted | 293VAN036**AA* | CAA**6121AM*+UI | 987TA60080C21*** | 34400 | 20 | 11.7 | 9 | 34400 | 26200 | 76.16% | 1.96 | 30000 | R-454B
215939876 | 2.87 | Yes | Yes | HEIL | HRCU-A-CB (Split System: Heat Pump with Remote Outdoor Unit-Air-Source) | Centrally-Ducted | H5H3V36*K*AAA* | EA*5X61M21A*+WALLCON | *97CTN0802120A* | 34400 | 20 | 11.7 | 9 | 34400 | 26200 | 76.16% | 1.96 | 30000 | R-454B
215939877 | 2.87 | Yes | Yes | AIRQUEST | HRCU-A-CB (Split System: Heat Pump with Remote Outdoor Unit-Air-Source) | Centrally-Ducted | H5H3V36*K*AAA* | EA*5X61M21A*+WALLCON | *97CTN0802120A* | 34400 | 20 | 11.7 | 9 | 34400 | 26200 | 76.16% | 1.96 | 30000 | R-454B
215939878 | 2.87 | Yes | Yes | ARCOAIRE | HRCU-A-CB (Split System: Heat Pump with Remote Outdoor Unit-Air-Source) | Centrally-Ducted | H5H3V36*K*AAA* | EA*5X61M21A*+WALLCON | *97CTN0802120A* | 34400 | 20 | 11.7 | 9 | 34400 | 26200 | 76.16% | 1.96 | 30000 | R-454B
215939879 | 2.87 | Yes | Yes | COMFORTMAKER | HRCU-A-CB (Split System: Heat Pump with Remote Outdoor Unit-Air-Source) | Centrally-Ducted | C5H3V36*K*AAA* | EA*5X61M21A*+WALLCON | *97CTN0802120A* | 34400 | 20 | 11.7 | 9 | 34400 | 26200 | 76.16% | 1.96 | 30000 | R-454B
215939880 | 2.87 | Yes | Yes | DAY & NIGHT | HRCU-A-CB (Split System: Heat Pump with Remote Outdoor Unit-Air-Source) | Centrally-Ducted | C5H3V36*K*AAA* | EA*5X61M21A*+WALLCON | *97CTN0802120A* | 34400 | 20 | 11.7 | 9 | 34400 | 26200 | 76.16% | 1.96 | 30000 | R-454B
215939881 | 2.87 | Yes | Yes | KEEPRITE | HRCU-A-CB (Split System: Heat Pump with Remote Outdoor Unit-Air-Source) | Centrally-Ducted | C5H3V36*K*AAA* | EA*5X61M21A*+WALLCON | *97CTN0802120A* | 34400 | 20 | 11.7 | 9 | 34400 | 26200 | 76.16% | 1.96 | 30000 | R-454B
215939882 | 2.87 | Yes | Yes | KENMORE | HRCU-A-CB (Split System: Heat Pump with Remote Outdoor Unit-Air-Source) | Centrally-Ducted | (C,H,T)5H3V36*K*AAA* | EA*5X61M21A*+WALLCON | *97CTN0802120A* | 34400 | 20 | 11.7 | 9 | 34400 | 26200 | 76.16% | 1.96 | 30000 | R-454B
215939883 | 2.87 | Yes | Yes | TEMPSTAR | HRCU-A-CB (Split System: Heat Pump with Remote Outdoor Unit-Air-Source) | Centrally-Ducted | T5H3V36*K*AAA* | EA*5X61M21A*+WALLCON | *97CTN0802120A* | 34400 | 20 | 11.7 | 9 | 34400 | 26200 | 76.16% | 1.96 | 30000 | R-454B
215939884 | 2.87 | Yes | Yes | CARRIER | HRCU-A-CB (Split System: Heat Pump with Remote Outdoor Unit-Air-Source) | Centrally-Ducted | 27VNA336A*030* | CAA**6121AM*+UI | 59TN7A100C21**22 | 34400 | 20.5 | 12 | 9.5 | 34200 | 26000 | 76.02% | 2.06 | 30000 | R-454B
215939885 | 2.87 | Yes | Yes | BRYANT HEATING AND COOLING SYSTEMS | HRCU-A-CB (Split System: Heat Pump with Remote Outdoor Unit-Air-Source) | Centrally-Ducted | 293VAN036**AA* | CAA**6121AM*+UI | 987TA66100C21*** | 34400 | 20.5 | 12 | 9.5 | 34200 | 26000 | 76.02% | 2.06 | 30000 | R-454B
215939886 | 2.87 | Yes | Yes | HEIL | HRCU-A-CB (Split System: Heat Pump with Remote Outdoor Unit-Air-Source) | Centrally-Ducted | H5H3V36*K*AAA* | EA*5X61M21A*+WALLCON | *97CTN1002122A* | 34400 | 20.5 | 12 | 9.5 | 34200 | 26000 | 76.02% | 2.06 | 30000 | R-454B
215939887 | 2.87 | Yes | Yes | AIRQUEST | HRCU-A-CB (Split System: Heat Pump with Remote Outdoor Unit-Air-Source) | Centrally-Ducted | H5H3V36*K*AAA* | EA*5X61M21A*+WALLCON | *97CTN1002122A* | 34400 | 20.5 | 12 | 9.5 | 34200 | 26000 | 76.02% | 2.06 | 30000 | R-454B
215939888 | 2.87 | Yes | Yes | ARCOAIRE | HRCU-A-CB (Split System: Heat Pump with Remote Outdoor Unit-Air-Source) | Centrally-Ducted | H5H3V36*K*AAA* | EA*5X61M21A*+WALLCON | *97CTN1002122A* | 34400 | 20.5 | 12 | 9.5 | 34200 | 26000 | 76.02% | 2.06 | 30000 | R-454B
215939889 | 2.87 | Yes | Yes | COMFORTMAKER | HRCU-A-CB (Split System: Heat Pump with Remote Outdoor Unit-Air-Source) | Centrally-Ducted | C5H3V36*K*AAA* | EA*5X61M21A*+WALLCON | *97CTN1002122A* | 34400 | 20.5 | 12 | 9.5 | 34200 | 26000 | 76.02% | 2.06 | 30000 | R-454B
215939890 | 2.87 | Yes | Yes | DAY & NIGHT | HRCU-A-CB (Split System: Heat Pump with Remote Outdoor Unit-Air-Source) | Centrally-Ducted | C5H3V36*K*AAA* | EA*5X61M21A*+WALLCON | *97CTN1002122A* | 34400 | 20.5 | 12 | 9.5 | 34200 | 26000 | 76.02% | 2.06 | 30000 | R-454B
215939891 | 2.87 | Yes | Yes | KEEPRITE | HRCU-A-CB (Split System: Heat Pump with Remote Outdoor Unit-Air-Source) | Centrally-Ducted | C5H3V36*K*AAA* | EA*5X61M21A*+WALLCON | *97CTN1002122A* | 34400 | 20.5 | 12 | 9.5 | 34200 | 26000 | 76.02% | 2.06 | 30000 | R-454B
215939892 | 2.87 | Yes | Yes | KENMORE | HRCU-A-CB (Split System: Heat Pump with Remote Outdoor Unit-Air-Source) | Centrally-Ducted | (C,H,T)5H3V36*K*AAA* | EA*5X61M21A*+WALLCON | *97CTN1002122A* | 34400 | 20.5 | 12 | 9.5 | 34200 | 26000 | 76.02% | 2.06 | 30000 | R-454B
215939893 | 2.87 | Yes | Yes | TEMPSTAR | HRCU-A-CB (Split System: Heat Pump with Remote Outdoor Unit-Air-Source) | Centrally-Ducted | T5H3V36*K*AAA* | EA*5X61M21A*+WALLCON | *97CTN1002122A* | 34400 | 20.5 | 12 | 9.5 | 34200 | 26000 | 76.02% | 2.06 | 30000 | R-454B
215939894 | 2.87 | Yes | Yes | CARRIER | HRCU-A-CB (Split System: Heat Pump with Remote Outdoor Unit-Air-Source) | Centrally-Ducted | 27VNA336A*030* | CAA**6124AM*+UI | 59TN6C080C21**20 | 34400 | 20.5 | 12 | 9.5 | 34400 | 26000 | 75.58% | 2.06 | 30000 | R-454B
215939895 | 2.87 | Yes | Yes | BRYANT HEATING AND COOLING SYSTEMS | HRCU-A-CB (Split System: Heat Pump with Remote Outdoor Unit-Air-Source) | Centrally-Ducted | 293VAN036**AA* | CAA**6124AM*+UI | 986TD60080C21*** | 34400 | 20.5 | 12 | 9.5 | 34400 | 26000 | 75.58% | 2.06 | 30000 | R-454B
215939896 | 2.87 | Yes | Yes | HEIL | HRCU-A-CB (Split System: Heat Pump with Remote Outdoor Unit-Air-Source) | Centrally-Ducted | H5H3V36*K*AAA* | EA*5X61M24A*+WALLCON | *96CTN0802120B* | 34400 | 20.5 | 12 | 9.5 | 34400 | 26000 | 75.58% | 2.06 | 30000 | R-454B
215939897 | 2.87 | Yes | Yes | AIRQUEST | HRCU-A-CB (Split System: Heat Pump with Remote Outdoor Unit-Air-Source) | Centrally-Ducted | H5H3V36*K*AAA* | EA*5X61M24A*+WALLCON | *96CTN0802120B* | 34400 | 20.5 | 12 | 9.5 | 34400 | 26000 | 75.58% | 2.06 | 30000 | R-454B
215939898 | 2.87 | Yes | Yes | ARCOAIRE | HRCU-A-CB (Split System: Heat Pump with Remote Outdoor Unit-Air-Source) | Centrally-Ducted | H5H3V36*K*AAA* | EA*5X61M24A*+WALLCON | *96CTN0802120B* | 34400 | 20.5 | 12 | 9.5 | 34400 | 26000 | 75.58% | 2.06 | 30000 | R-454B
215939899 | 2.87 | Yes | Yes | COMFORTMAKER | HRCU-A-CB (Split System: Heat Pump with Remote Outdoor Unit-Air-Source) | Centrally-Ducted | C5H3V36*K*AAA* | EA*5X61M24A*+WALLCON | *96CTN0802120B* | 34400 | 20.5 | 12 | 9.5 | 34400 | 26000 | 75.58% | 2.06 | 30000 | R-454B
215939900 | 2.87 | Yes | Yes | DAY & NIGHT | HRCU-A-CB (Split System: Heat Pump with Remote Outdoor Unit-Air-Source) | Centrally-Ducted | C5H3V36*K*AAA* | EA*5X61M24A*+WALLCON | *96CTN0802120B* | 34400 | 20.5 | 12 | 9.5 | 34400 | 26000 | 75.58% | 2.06 | 30000 | R-454B
215939901 | 2.87 | Yes | Yes | KEEPRITE | HRCU-A-CB (Split System: Heat Pump with Remote Outdoor Unit-Air-Source) | Centrally-Ducted | C5H3V36*K*AAA* | EA*5X61M24A*+WALLCON | *96CTN0802120B* | 34400 | 20.5 | 12 | 9.5 | 34400 | 26000 | 75.58% | 2.06 | 30000 | R-454B
215939902 | 2.87 | Yes | Yes | KENMORE | HRCU-A-CB (Split System: Heat Pump with Remote Outdoor Unit-Air-Source) | Centrally-Ducted | (C,H,T)5H3V36*K*AAA* | EA*5X61M24A*+WALLCON | *96CTN0802120B* | 34400 | 20.5 | 12 | 9.5 | 34400 | 26000 | 75.58% | 2.06 | 30000 | R-454B
215939903 | 2.87 | Yes | Yes | TEMPSTAR | HRCU-A-CB (Split System: Heat Pump with Remote Outdoor Unit-Air-Source) | Centrally-Ducted | T5H3V36*K*AAA* | EA*5X61M24A*+WALLCON | *96CTN0802120B* | 34400 | 20.5 | 12 | 9.5 | 34400 | 26000 | 75.58% | 2.06 | 30000 | R-454B
215939904 | 2.87 | Yes | Yes | CARRIER | HRCU-A-CB (Split System: Heat Pump with Remote Outdoor Unit-Air-Source) | Centrally-Ducted | 27VNA336A*030* | CAA**6124AM*+UI | 59TN7A080C21**20 | 34400 | 20.5 | 12 | 9.5 | 34400 | 26000 | 75.58% | 2.06 | 30000 | R-454B
215939905 | 2.87 | Yes | Yes | BRYANT HEATING AND COOLING SYSTEMS | HRCU-A-CB (Split System: Heat Pump with Remote Outdoor Unit-Air-Source) | Centrally-Ducted | 293VAN036**AA* | CAA**6124AM*+UI | 987TA60080C21*** | 34400 | 20.5 | 12 | 9.5 | 34400 | 26000 | 75.58% | 2.06 | 30000 | R-454B
215939906 | 2.87 | Yes | Yes | HEIL | HRCU-A-CB (Split System: Heat Pump with Remote Outdoor Unit-Air-Source) | Centrally-Ducted | H5H3V36*K*AAA* | EA*5X61M24A*+WALLCON | *97CTN0802120A* | 34400 | 20.5 | 12 | 9.5 | 34400 | 26000 | 75.58% | 2.06 | 30000 | R-454B
215939907 | 2.87 | Yes | Yes | AIRQUEST | HRCU-A-CB (Split System: Heat Pump with Remote Outdoor Unit-Air-Source) | Centrally-Ducted | H5H3V36*K*AAA* | EA*5X61M24A*+WALLCON | *97CTN0802120A* | 34400 | 20.5 | 12 | 9.5 | 34400 | 26000 | 75.58% | 2.06 | 30000 | R-454B
215939908 | 2.87 | Yes | Yes | ARCOAIRE | HRCU-A-CB (Split System: Heat Pump with Remote Outdoor Unit-Air-Source) | Centrally-Ducted | H5H3V36*K*AAA* | EA*5X61M24A*+WALLCON | *97CTN0802120A* | 34400 | 20.5 | 12 | 9.5 | 34400 | 26000 | 75.58% | 2.06 | 30000 | R-454B
215939909 | 2.87 | Yes | Yes | COMFORTMAKER | HRCU-A-CB (Split System: Heat Pump with Remote Outdoor Unit-Air-Source) | Centrally-Ducted | C5H3V36*K*AAA* | EA*5X61M24A*+WALLCON | *97CTN0802120A* | 34400 | 20.5 | 12 | 9.5 | 34400 | 26000 | 75.58% | 2.06 | 30000 | R-454B
215939910 | 2.87 | Yes | Yes | DAY & NIGHT | HRCU-A-CB (Split System: Heat Pump with Remote Outdoor Unit-Air-Source) | Centrally-Ducted | C5H3V36*K*AAA* | EA*5X61M24A*+WALLCON | *97CTN0802120A* | 34400 | 20.5 | 12 | 9.5 | 34400 | 26000 | 75.58% | 2.06 | 30000 | R-454B
215939911 | 2.87 | Yes | Yes | KEEPRITE | HRCU-A-CB (Split System: Heat Pump with Remote Outdoor Unit-Air-Source) | Centrally-Ducted | C5H3V36*K*AAA* | EA*5X61M24A*+WALLCON | *97CTN0802120A* | 34400 | 20.5 | 12 | 9.5 | 34400 | 26000 | 75.58% | 2.06 | 30000 | R-454B
215939912 | 2.87 | Yes | Yes | KENMORE | HRCU-A-CB (Split System: Heat Pump with Remote Outdoor Unit-Air-Source) | Centrally-Ducted | (C,H,T)5H3V36*K*AAA* | EA*5X61M24A*+WALLCON | *97CTN0802120A* | 34400 | 20.5 | 12 | 9.5 | 34400 | 26000 | 75.58% | 2.06 | 30000 | R-454B
215939913 | 2.87 | Yes | Yes | TEMPSTAR | HRCU-A-CB (Split System: Heat Pump with Remote Outdoor Unit-Air-Source) | Centrally-Ducted | T5H3V36*K*AAA* | EA*5X61M24A*+WALLCON | *97CTN0802120A* | 34400 | 20.5 | 12 | 9.5 | 34400 | 26000 | 75.58% | 2.06 | 30000 | R-454B
215939914 | 2.87 | Yes | Yes | CARRIER | HRCU-A-CB (Split System: Heat Pump with Remote Outdoor Unit-Air-Source) | Centrally-Ducted | 27VNA336A*030* | CAA**6124AM*+UI | 59TN7A100C21**22 | 34400 | 20.5 | 12 | 9.5 | 34200 | 26000 | 76.02% | 2.06 | 29800 | R-454B
215939915 | 2.87 | Yes | Yes | BRYANT HEATING AND COOLING SYSTEMS | HRCU-A-CB (Split System: Heat Pump with Remote Outdoor Unit-Air-Source) | Centrally-Ducted | 293VAN036**AA* | CAA**6124AM*+UI | 987TA66100C21*** | 34400 | 20.5 | 12 | 9.5 | 34200 | 26000 | 76.02% | 2.06 | 29800 | R-454B
215939916 | 2.87 | Yes | Yes | HEIL | HRCU-A-CB (Split System: Heat Pump with Remote Outdoor Unit-Air-Source) | Centrally-Ducted | H5H3V36*K*AAA* | EA*5X61M24A*+WALLCON | *97CTN1002122A* | 34400 | 20.5 | 12 | 9.5 | 34200 | 26000 | 76.02% | 2.06 | 29800 | R-454B
215939917 | 2.87 | Yes | Yes | AIRQUEST | HRCU-A-CB (Split System: Heat Pump with Remote Outdoor Unit-Air-Source) | Centrally-Ducted | H5H3V36*K*AAA* | EA*5X61M24A*+WALLCON | *97CTN1002122A* | 34400 | 20.5 | 12 | 9.5 | 34200 | 26000 | 76.02% | 2.06 | 29800 | R-454B
215939918 | 2.87 | Yes | Yes | ARCOAIRE | HRCU-A-CB (Split System: Heat Pump with Remote Outdoor Unit-Air-Source) | Centrally-Ducted | H5H3V36*K*AAA* | EA*5X61M24A*+WALLCON | *97CTN1002122A* | 34400 | 20.5 | 12 | 9.5 | 34200 | 26000 | 76.02% | 2.06 | 29800 | R-454B
215939919 | 2.87 | Yes | Yes | COMFORTMAKER | HRCU-A-CB (Split System: Heat Pump with Remote Outdoor Unit-Air-Source) | Centrally-Ducted | C5H3V36*K*AAA* | EA*5X61M24A*+WALLCON | *97CTN1002122A* | 34400 | 20.5 | 12 | 9.5 | 34200 | 26000 | 76.02% | 2.06 | 29800 | R-454B
215939920 | 2.87 | Yes | Yes | DAY & NIGHT | HRCU-A-CB (Split System: Heat Pump with Remote Outdoor Unit-Air-Source) | Centrally-Ducted | C5H3V36*K*AAA* | EA*5X61M24A*+WALLCON | *97CTN1002122A* | 34400 | 20.5 | 12 | 9.5 | 34200 | 26000 | 76.02% | 2.06 | 29800 | R-454B
215939921 | 2.87 | Yes | Yes | KEEPRITE | HRCU-A-CB (Split System: Heat Pump with Remote Outdoor Unit-Air-Source) | Centrally-Ducted | C5H3V36*K*AAA* | EA*5X61M24A*+WALLCON | *97CTN1002122A* | 34400 | 20.5 | 12 | 9.5 | 34200 | 26000 | 76.02% | 2.06 | 29800 | R-454B
215939922 | 2.87 | Yes | Yes | KENMORE | HRCU-A-CB (Split System: Heat Pump with Remote Outdoor Unit-Air-Source) | Centrally-Ducted | (C,H,T)5H3V36*K*AAA* | EA*5X61M24A*+WALLCON | *97CTN1002122A* | 34400 | 20.5 | 12 | 9.5 | 34200 | 26000 | 76.02% | 2.06 | 29800 | R-454B
215939923 | 2.87 | Yes | Yes | TEMPSTAR | HRCU-A-CB (Split System: Heat Pump with Remote Outdoor Unit-Air-Source) | Centrally-Ducted | T5H3V36*K*AAA* | EA*5X61M24A*+WALLCON | *97CTN1002122A* | 34400 | 20.5 | 12 | 9.5 | 34200 | 26000 | 76.02% | 2.06 | 29800 | R-454B
215939924 | 2.87 | Yes | Yes | CARRIER | HRCU-A-CB (Split System: Heat Pump with Remote Outdoor Unit-Air-Source) | Centrally-Ducted | 27VNA336A*030* | CAA**6124AM*+UI | 59TN7A120C24**22 | 34400 | 20.5 | 12 | 9.5 | 34200 | 26000 | 76.02% | 2.08 | 29800 | R-454B
215939925 | 2.87 | Yes | Yes | BRYANT HEATING AND COOLING SYSTEMS | HRCU-A-CB (Split System: Heat Pump with Remote Outdoor Unit-Air-Source) | Centrally-Ducted | 293VAN036**AA* | CAA**6124AM*+UI | 987TA66120C24*** | 34400 | 20.5 | 12 | 9.5 | 34200 | 26000 | 76.02% | 2.08 | 29800 | R-454B
215939926 | 2.87 | Yes | Yes | HEIL | HRCU-A-CB (Split System: Heat Pump with Remote Outdoor Unit-Air-Source) | Centrally-Ducted | H5H3V36*K*AAA* | EA*5X61M24A*+WALLCON | *97CTN1202422A* | 34400 | 20.5 | 12 | 9.5 | 34200 | 26000 | 76.02% | 2.08 | 29800 | R-454B
215939927 | 2.87 | Yes | Yes | AIRQUEST | HRCU-A-CB (Split System: Heat Pump with Remote Outdoor Unit-Air-Source) | Centrally-Ducted | H5H3V36*K*AAA* | EA*5X61M24A*+WALLCON | *97CTN1202422A* | 34400 | 20.5 | 12 | 9.5 | 34200 | 26000 | 76.02% | 2.08 | 29800 | R-454B
215939928 | 2.87 | Yes | Yes | ARCOAIRE | HRCU-A-CB (Split System: Heat Pump with Remote Outdoor Unit-Air-Source) | Centrally-Ducted | H5H3V36*K*AAA* | EA*5X61M24A*+WALLCON | *97CTN1202422A* | 34400 | 20.5 | 12 | 9.5 | 34200 | 26000 | 76.02% | 2.08 | 29800 | R-454B
215939929 | 2.87 | Yes | Yes | COMFORTMAKER | HRCU-A-CB (Split System: Heat Pump with Remote Outdoor Unit-Air-Source) | Centrally-Ducted | C5H3V36*K*AAA* | EA*5X61M24A*+WALLCON | *97CTN1202422A* | 34400 | 20.5 | 12 | 9.5 | 34200 | 26000 | 76.02% | 2.08 | 29800 | R-454B
215939930 | 2.87 | Yes | Yes | DAY & NIGHT | HRCU-A-CB (Split System: Heat Pump with Remote Outdoor Unit-Air-Source) | Centrally-Ducted | C5H3V36*K*AAA* | EA*5X61M24A*+WALLCON | *97CTN1202422A* | 34400 | 20.5 | 12 | 9.5 | 34200 | 26000 | 76.02% | 2.08 | 29800 | R-454B
215939931 | 2.87 | Yes | Yes | KEEPRITE | HRCU-A-CB (Split System: Heat Pump with Remote Outdoor Unit-Air-Source) | Centrally-Ducted | C5H3V36*K*AAA* | EA*5X61M24A*+WALLCON | *97CTN1202422A* | 34400 | 20.5 | 12 | 9.5 | 34200 | 26000 | 76.02% | 2.08 | 29800 | R-454B
215939932 | 2.87 | Yes | Yes | KENMORE | HRCU-A-CB (Split System: Heat Pump with Remote Outdoor Unit-Air-Source) | Centrally-Ducted | (C,H,T)5H3V36*K*AAA* | EA*5X61M24A*+WALLCON | *97CTN1202422A* | 34400 | 20.5 | 12 | 9.5 | 34200 | 26000 | 76.02% | 2.08 | 29800 | R-454B
215939933 | 2.87 | Yes | Yes | TEMPSTAR | HRCU-A-CB (Split System: Heat Pump with Remote Outdoor Unit-Air-Source) | Centrally-Ducted | T5H3V36*K*AAA* | EA*5X61M24A*+WALLCON | *97CTN1202422A* | 34400 | 20.5 | 12 | 9.5 | 34200 | 26000 | 76.02% | 2.08 | 29800 | R-454B
215939934 | 2.77 | Yes | Yes | CARRIER | HRCU-A-CB (Split System: Heat Pump with Remote Outdoor Unit-Air-Source) | Centrally-Ducted | 27VNA336A*030* | CSAH*3612AM*+UI | 59TN6C080C21**20 | 33200 | 19 | 11 | 9 | 35000 | 26800 | 76.57% | 1.92 | 30800 | R-454B
215939935 | 2.77 | Yes | Yes | BRYANT HEATING AND COOLING SYSTEMS | HRCU-A-CB (Split System: Heat Pump with Remote Outdoor Unit-Air-Source) | Centrally-Ducted | 293VAN036**AA* | CSAH*3612AM*+UI | 986TD60080C21*** | 33200 | 19 | 11 | 9 | 35000 | 26800 | 76.57% | 1.92 | 30800 | R-454B
215939936 | 2.77 | Yes | Yes | HEIL | HRCU-A-CB (Split System: Heat Pump with Remote Outdoor Unit-Air-Source) | Centrally-Ducted | H5H3V36*K*AAA* | ESH5X36M12A*+WALLCON | *96CTN0802120B* | 33200 | 19 | 11 | 9 | 35000 | 26800 | 76.57% | 1.92 | 30800 | R-454B
215939937 | 2.77 | Yes | Yes | AIRQUEST | HRCU-A-CB (Split System: Heat Pump with Remote Outdoor Unit-Air-Source) | Centrally-Ducted | H5H3V36*K*AAA* | ESH5X36M12A*+WALLCON | *96CTN0802120B* | 33200 | 19 | 11 | 9 | 35000 | 26800 | 76.57% | 1.92 | 30800 | R-454B
215939938 | 2.77 | Yes | Yes | ARCOAIRE | HRCU-A-CB (Split System: Heat Pump with Remote Outdoor Unit-Air-Source) | Centrally-Ducted | H5H3V36*K*AAA* | ESH5X36M12A*+WALLCON | *96CTN0802120B* | 33200 | 19 | 11 | 9 | 35000 | 26800 | 76.57% | 1.92 | 30800 | R-454B
215939939 | 2.77 | Yes | Yes | COMFORTMAKER | HRCU-A-CB (Split System: Heat Pump with Remote Outdoor Unit-Air-Source) | Centrally-Ducted | C5H3V36*K*AAA* | ESH5X36M12A*+WALLCON | *96CTN0802120B* | 33200 | 19 | 11 | 9 | 35000 | 26800 | 76.57% | 1.92 | 30800 | R-454B
215939940 | 2.77 | Yes | Yes | DAY & NIGHT | HRCU-A-CB (Split System: Heat Pump with Remote Outdoor Unit-Air-Source) | Centrally-Ducted | C5H3V36*K*AAA* | ESH5X36M12A*+WALLCON | *96CTN0802120B* | 33200 | 19 | 11 | 9 | 35000 | 26800 | 76.57% | 1.92 | 30800 | R-454B
215939941 | 2.77 | Yes | Yes | KEEPRITE | HRCU-A-CB (Split System: Heat Pump with Remote Outdoor Unit-Air-Source) | Centrally-Ducted | C5H3V36*K*AAA* | ESH5X36M12A*+WALLCON | *96CTN0802120B* | 33200 | 19 | 11 | 9 | 35000 | 26800 | 76.57% | 1.92 | 30800 | R-454B
215939942 | 2.77 | Yes | Yes | KENMORE | HRCU-A-CB (Split System: Heat Pump with Remote Outdoor Unit-Air-Source) | Centrally-Ducted | (C,H,T)5H3V36*K*AAA* | ESH5X36M12A*+WALLCON | *96CTN0802120B* | 33200 | 19 | 11 | 9 | 35000 | 26800 | 76.57% | 1.92 | 30800 | R-454B
215939943 | 2.77 | Yes | Yes | TEMPSTAR | HRCU-A-CB (Split System: Heat Pump with Remote Outdoor Unit-Air-Source) | Centrally-Ducted | T5H3V36*K*AAA* | ESH5X36M12A*+WALLCON | *96CTN0802120B* | 33200 | 19 | 11 | 9 | 35000 | 26800 | 76.57% | 1.92 | 30800 | R-454B
215939944 | 2.78 | Yes | Yes | CARRIER | HRCU-A-CB (Split System: Heat Pump with Remote Outdoor Unit-Air-Source) | Centrally-Ducted | 27VNA336A*030* | CSAH*3612AM*+UI | 58CU*B040C17**12 | 33400 | 19 | 11.5 | 9 | 34800 | 26600 | 76.44% | 1.92 | 30600 | R-454B
215939945 | 2.78 | Yes | Yes | BRYANT HEATING AND COOLING SYSTEMS | HRCU-A-CB (Split System: Heat Pump with Remote Outdoor Unit-Air-Source) | Centrally-Ducted | 293VAN036**AA* | CSAH*3612AM*+UI | 83*CB36040C17*** | 33400 | 19 | 11.5 | 9 | 34800 | 26600 | 76.44% | 1.92 | 30600 | R-454B
215939946 | 2.78 | Yes | Yes | HEIL | HRCU-A-CB (Split System: Heat Pump with Remote Outdoor Unit-Air-Source) | Centrally-Ducted | H5H3V36*K*AAA* | ESH5X36M12A*+WALLCON | *80CSU0401712B* | 33400 | 19 | 11.5 | 9 | 34800 | 26600 | 76.44% | 1.92 | 30600 | R-454B
215939947 | 2.78 | Yes | Yes | AIRQUEST | HRCU-A-CB (Split System: Heat Pump with Remote Outdoor Unit-Air-Source) | Centrally-Ducted | H5H3V36*K*AAA* | ESH5X36M12A*+WALLCON | *80CSU0401712B* | 33400 | 19 | 11.5 | 9 | 34800 | 26600 | 76.44% | 1.92 | 30600 | R-454B
215939948 | 2.78 | Yes | Yes | ARCOAIRE | HRCU-A-CB (Split System: Heat Pump with Remote Outdoor Unit-Air-Source) | Centrally-Ducted | H5H3V36*K*AAA* | ESH5X36M12A*+WALLCON | *80CSU0401712B* | 33400 | 19 | 11.5 | 9 | 34800 | 26600 | 76.44% | 1.92 | 30600 | R-454B
215939949 | 2.78 | Yes | Yes | COMFORTMAKER | HRCU-A-CB (Split System: Heat Pump with Remote Outdoor Unit-Air-Source) | Centrally-Ducted | C5H3V36*K*AAA* | ESH5X36M12A*+WALLCON | *80CSU0401712B* | 33400 | 19 | 11.5 | 9 | 34800 | 26600 | 76.44% | 1.92 | 30600 | R-454B
215939950 | 2.78 | Yes | Yes | DAY & NIGHT | HRCU-A-CB (Split System: Heat Pump with Remote Outdoor Unit-Air-Source) | Centrally-Ducted | C5H3V36*K*AAA* | ESH5X36M12A*+WALLCON | *80CSU0401712B* | 33400 | 19 | 11.5 | 9 | 34800 | 26600 | 76.44% | 1.92 | 30600 | R-454B
215939951 | 2.78 | Yes | Yes | KEEPRITE | HRCU-A-CB (Split System: Heat Pump with Remote Outdoor Unit-Air-Source) | Centrally-Ducted | C5H3V36*K*AAA* | ESH5X36M12A*+WALLCON | *80CSU0401712B* | 33400 | 19 | 11.5 | 9 | 34800 | 26600 | 76.44% | 1.92 | 30600 | R-454B
215939952 | 2.78 | Yes | Yes | KENMORE | HRCU-A-CB (Split System: Heat Pump with Remote Outdoor Unit-Air-Source) | Centrally-Ducted | (C,H,T)5H3V36*K*AAA* | ESH5X36M12A*+WALLCON | *80CSU0401712B* | 33400 | 19 | 11.5 | 9 | 34800 | 26600 | 76.44% | 1.92 | 30600 | R-454B
215939953 | 2.78 | Yes | Yes | TEMPSTAR | HRCU-A-CB (Split System: Heat Pump with Remote Outdoor Unit-Air-Source) | Centrally-Ducted | T5H3V36*K*AAA* | ESH5X36M12A*+WALLCON | *80CSU0401712B* | 33400 | 19 | 11.5 | 9 | 34800 | 26600 | 76.44% | 1.92 | 30600 | R-454B
215939954 | 2.78 | Yes | Yes | CARRIER | HRCU-A-CB (Split System: Heat Pump with Remote Outdoor Unit-Air-Source) | Centrally-Ducted | 27VNA336A*030* | CSAH*3612AM*+UI | 58CU*B060C17**16 | 33400 | 19 | 11.5 | 9 | 34800 | 26600 | 76.44% | 1.92 | 30600 | R-454B
215939955 | 2.78 | Yes | Yes | BRYANT HEATING AND COOLING SYSTEMS | HRCU-A-CB (Split System: Heat Pump with Remote Outdoor Unit-Air-Source) | Centrally-Ducted | 293VAN036**AA* | CSAH*3612AM*+UI | 83*CB48060C17*** | 33400 | 19 | 11.5 | 9 | 34800 | 26600 | 76.44% | 1.92 | 30600 | R-454B
215939956 | 2.78 | Yes | Yes | HEIL | HRCU-A-CB (Split System: Heat Pump with Remote Outdoor Unit-Air-Source) | Centrally-Ducted | H5H3V36*K*AAA* | ESH5X36M12A*+WALLCON | *80CSU0601716B* | 33400 | 19 | 11.5 | 9 | 34800 | 26600 | 76.44% | 1.92 | 30600 | R-454B
215939957 | 2.78 | Yes | Yes | AIRQUEST | HRCU-A-CB (Split System: Heat Pump with Remote Outdoor Unit-Air-Source) | Centrally-Ducted | H5H3V36*K*AAA* | ESH5X36M12A*+WALLCON | *80CSU0601716B* | 33400 | 19 | 11.5 | 9 | 34800 | 26600 | 76.44% | 1.92 | 30600 | R-454B
215939958 | 2.78 | Yes | Yes | ARCOAIRE | HRCU-A-CB (Split System: Heat Pump with Remote Outdoor Unit-Air-Source) | Centrally-Ducted | H5H3V36*K*AAA* | ESH5X36M12A*+WALLCON | *80CSU0601716B* | 33400 | 19 | 11.5 | 9 | 34800 | 26600 | 76.44% | 1.92 | 30600 | R-454B
215939959 | 2.78 | Yes | Yes | COMFORTMAKER | HRCU-A-CB (Split System: Heat Pump with Remote Outdoor Unit-Air-Source) | Centrally-Ducted | C5H3V36*K*AAA* | ESH5X36M12A*+WALLCON | *80CSU0601716B* | 33400 | 19 | 11.5 | 9 | 34800 | 26600 | 76.44% | 1.92 | 30600 | R-454B
215939960 | 2.78 | Yes | Yes | DAY & NIGHT | HRCU-A-CB (Split System: Heat Pump with Remote Outdoor Unit-Air-Source) | Centrally-Ducted | C5H3V36*K*AAA* | ESH5X36M12A*+WALLCON | *80CSU0601716B* | 33400 | 19 | 11.5 | 9 | 34800 | 26600 | 76.44% | 1.92 | 30600 | R-454B
215939961 | 2.78 | Yes | Yes | KEEPRITE | HRCU-A-CB (Split System: Heat Pump with Remote Outdoor Unit-Air-Source) | Centrally-Ducted | C5H3V36*K*AAA* | ESH5X36M12A*+WALLCON | *80CSU0601716B* | 33400 | 19 | 11.5 | 9 | 34800 | 26600 | 76.44% | 1.92 | 30600 | R-454B
215939962 | 2.78 | Yes | Yes | KENMORE | HRCU-A-CB (Split System: Heat Pump with Remote Outdoor Unit-Air-Source) | Centrally-Ducted | (C,H,T)5H3V36*K*AAA* | ESH5X36M12A*+WALLCON | *80CSU0601716B* | 33400 | 19 | 11.5 | 9 | 34800 | 26600 | 76.44% | 1.92 | 30600 | R-454B
215939963 | 2.78 | Yes | Yes | TEMPSTAR | HRCU-A-CB (Split System: Heat Pump with Remote Outdoor Unit-Air-Source) | Centrally-Ducted | T5H3V36*K*AAA* | ESH5X36M12A*+WALLCON | *80CSU0601716B* | 33400 | 19 | 11.5 | 9 | 34800 | 26600 | 76.44% | 1.92 | 30600 | R-454B
215939964 | 2.75 | Yes | Yes | CARRIER | HRCU-A-CB (Split System: Heat Pump with Remote Outdoor Unit-Air-Source) | Centrally-Ducted | 27VNA336A*030* | CSAH*3612AM*+UI | 59TN7A060C17**16 | 33000 | 18 | 10.5 | 9 | 35600 | 27400 | 76.97% | 1.9 | 31400 | R-454B
215939965 | 2.75 | Yes | Yes | BRYANT HEATING AND COOLING SYSTEMS | HRCU-A-CB (Split System: Heat Pump with Remote Outdoor Unit-Air-Source) | Centrally-Ducted | 293VAN036**AA* | CSAH*3612AM*+UI | 987TA42060C17*** | 33000 | 18 | 10.5 | 9 | 35600 | 27400 | 76.97% | 1.9 | 31400 | R-454B
215939966 | 2.75 | Yes | Yes | HEIL | HRCU-A-CB (Split System: Heat Pump with Remote Outdoor Unit-Air-Source) | Centrally-Ducted | H5H3V36*K*AAA* | ESH5X36M12A*+WALLCON | *97CTN0601716A* | 33000 | 18 | 10.5 | 9 | 35600 | 27400 | 76.97% | 1.9 | 31400 | R-454B
215939967 | 2.75 | Yes | Yes | AIRQUEST | HRCU-A-CB (Split System: Heat Pump with Remote Outdoor Unit-Air-Source) | Centrally-Ducted | H5H3V36*K*AAA* | ESH5X36M12A*+WALLCON | *97CTN0601716A* | 33000 | 18 | 10.5 | 9 | 35600 | 27400 | 76.97% | 1.9 | 31400 | R-454B
215939968 | 2.75 | Yes | Yes | ARCOAIRE | HRCU-A-CB (Split System: Heat Pump with Remote Outdoor Unit-Air-Source) | Centrally-Ducted | H5H3V36*K*AAA* | ESH5X36M12A*+WALLCON | *97CTN0601716A* | 33000 | 18 | 10.5 | 9 | 35600 | 27400 | 76.97% | 1.9 | 31400 | R-454B
215939969 | 2.75 | Yes | Yes | COMFORTMAKER | HRCU-A-CB (Split System: Heat Pump with Remote Outdoor Unit-Air-Source) | Centrally-Ducted | C5H3V36*K*AAA* | ESH5X36M12A*+WALLCON | *97CTN0601716A* | 33000 | 18 | 10.5 | 9 | 35600 | 27400 | 76.97% | 1.9 | 31400 | R-454B
215939970 | 2.75 | Yes | Yes | DAY & NIGHT | HRCU-A-CB (Split System: Heat Pump with Remote Outdoor Unit-Air-Source) | Centrally-Ducted | C5H3V36*K*AAA* | ESH5X36M12A*+WALLCON | *97CTN0601716A* | 33000 | 18 | 10.5 | 9 | 35600 | 27400 | 76.97% | 1.9 | 31400 | R-454B
215939971 | 2.75 | Yes | Yes | KEEPRITE | HRCU-A-CB (Split System: Heat Pump with Remote Outdoor Unit-Air-Source) | Centrally-Ducted | C5H3V36*K*AAA* | ESH5X36M12A*+WALLCON | *97CTN0601716A* | 33000 | 18 | 10.5 | 9 | 35600 | 27400 | 76.97% | 1.9 | 31400 | R-454B
215939972 | 2.75 | Yes | Yes | KENMORE | HRCU-A-CB (Split System: Heat Pump with Remote Outdoor Unit-Air-Source) | Centrally-Ducted | (C,H,T)5H3V36*K*AAA* | ESH5X36M12A*+WALLCON | *97CTN0601716A* | 33000 | 18 | 10.5 | 9 | 35600 | 27400 | 76.97% | 1.9 | 31400 | R-454B
215939973 | 2.75 | Yes | Yes | TEMPSTAR | HRCU-A-CB (Split System: Heat Pump with Remote Outdoor Unit-Air-Source) | Centrally-Ducted | T5H3V36*K*AAA* | ESH5X36M12A*+WALLCON | *97CTN0601716A* | 33000 | 18 | 10.5 | 9 | 35600 | 27400 | 76.97% | 1.9 | 31400 | R-454B
215939974 | 2.75 | Yes | Yes | CARRIER | HRCU-A-CB (Split System: Heat Pump with Remote Outdoor Unit-Air-Source) | Centrally-Ducted | 27VNA336A*030* | CSAH*3612AM*+UI | 59TN7A080C17**16 | 33000 | 18.5 | 10.5 | 9 | 35400 | 27200 | 76.84% | 1.92 | 31000 | R-454B
215939975 | 2.75 | Yes | Yes | BRYANT HEATING AND COOLING SYSTEMS | HRCU-A-CB (Split System: Heat Pump with Remote Outdoor Unit-Air-Source) | Centrally-Ducted | 293VAN036**AA* | CSAH*3612AM*+UI | 987TA42080C17*** | 33000 | 18.5 | 10.5 | 9 | 35400 | 27200 | 76.84% | 1.92 | 31000 | R-454B
215939976 | 2.75 | Yes | Yes | HEIL | HRCU-A-CB (Split System: Heat Pump with Remote Outdoor Unit-Air-Source) | Centrally-Ducted | H5H3V36*K*AAA* | ESH5X36M12A*+WALLCON | *97CTN0801716A* | 33000 | 18.5 | 10.5 | 9 | 35400 | 27200 | 76.84% | 1.92 | 31000 | R-454B
215939977 | 2.75 | Yes | Yes | AIRQUEST | HRCU-A-CB (Split System: Heat Pump with Remote Outdoor Unit-Air-Source) | Centrally-Ducted | H5H3V36*K*AAA* | ESH5X36M12A*+WALLCON | *97CTN0801716A* | 33000 | 18.5 | 10.5 | 9 | 35400 | 27200 | 76.84% | 1.92 | 31000 | R-454B
215939978 | 2.75 | Yes | Yes | ARCOAIRE | HRCU-A-CB (Split System: Heat Pump with Remote Outdoor Unit-Air-Source) | Centrally-Ducted | H5H3V36*K*AAA* | ESH5X36M12A*+WALLCON | *97CTN0801716A* | 33000 | 18.5 | 10.5 | 9 | 35400 | 27200 | 76.84% | 1.92 | 31000 | R-454B
215939979 | 2.75 | Yes | Yes | COMFORTMAKER | HRCU-A-CB (Split System: Heat Pump with Remote Outdoor Unit-Air-Source) | Centrally-Ducted | C5H3V36*K*AAA* | ESH5X36M12A*+WALLCON | *97CTN0801716A* | 33000 | 18.5 | 10.5 | 9 | 35400 | 27200 | 76.84% | 1.92 | 31000 | R-454B
215939980 | 2.75 | Yes | Yes | DAY & NIGHT | HRCU-A-CB (Split System: Heat Pump with Remote Outdoor Unit-Air-Source) | Centrally-Ducted | C5H3V36*K*AAA* | ESH5X36M12A*+WALLCON | *97CTN0801716A* | 33000 | 18.5 | 10.5 | 9 | 35400 | 27200 | 76.84% | 1.92 | 31000 | R-454B
215939981 | 2.75 | Yes | Yes | KEEPRITE | HRCU-A-CB (Split System: Heat Pump with Remote Outdoor Unit-Air-Source) | Centrally-Ducted | C5H3V36*K*AAA* | ESH5X36M12A*+WALLCON | *97CTN0801716A* | 33000 | 18.5 | 10.5 | 9 | 35400 | 27200 | 76.84% | 1.92 | 31000 | R-454B
215939982 | 2.75 | Yes | Yes | KENMORE | HRCU-A-CB (Split System: Heat Pump with Remote Outdoor Unit-Air-Source) | Centrally-Ducted | (C,H,T)5H3V36*K*AAA* | ESH5X36M12A*+WALLCON | *97CTN0801716A* | 33000 | 18.5 | 10.5 | 9 | 35400 | 27200 | 76.84% | 1.92 | 31000 | R-454B
215939983 | 2.75 | Yes | Yes | TEMPSTAR | HRCU-A-CB (Split System: Heat Pump with Remote Outdoor Unit-Air-Source) | Centrally-Ducted | T5H3V36*K*AAA* | ESH5X36M12A*+WALLCON | *97CTN0801716A* | 33000 | 18.5 | 10.5 | 9 | 35400 | 27200 | 76.84% | 1.92 | 31000 | R-454B
215939984 | 2.77 | Yes | Yes | CARRIER | HRCU-A-CB (Split System: Heat Pump with Remote Outdoor Unit-Air-Source) | Centrally-Ducted | 27VNA336A*030* | CSAH*3612AM*+UI | 59TN7A080C21**20 | 33200 | 19 | 11 | 9 | 35000 | 26800 | 76.57% | 1.92 | 30800 | R-454B
215939985 | 2.77 | Yes | Yes | BRYANT HEATING AND COOLING SYSTEMS | HRCU-A-CB (Split System: Heat Pump with Remote Outdoor Unit-Air-Source) | Centrally-Ducted | 293VAN036**AA* | CSAH*3612AM*+UI | 987TA60080C21*** | 33200 | 19 | 11 | 9 | 35000 | 26800 | 76.57% | 1.92 | 30800 | R-454B
215939986 | 2.77 | Yes | Yes | HEIL | HRCU-A-CB (Split System: Heat Pump with Remote Outdoor Unit-Air-Source) | Centrally-Ducted | H5H3V36*K*AAA* | ESH5X36M12A*+WALLCON | *97CTN0802120A* | 33200 | 19 | 11 | 9 | 35000 | 26800 | 76.57% | 1.92 | 30800 | R-454B
215939987 | 2.77 | Yes | Yes | AIRQUEST | HRCU-A-CB (Split System: Heat Pump with Remote Outdoor Unit-Air-Source) | Centrally-Ducted | H5H3V36*K*AAA* | ESH5X36M12A*+WALLCON | *97CTN0802120A* | 33200 | 19 | 11 | 9 | 35000 | 26800 | 76.57% | 1.92 | 30800 | R-454B
215939988 | 2.77 | Yes | Yes | ARCOAIRE | HRCU-A-CB (Split System: Heat Pump with Remote Outdoor Unit-Air-Source) | Centrally-Ducted | H5H3V36*K*AAA* | ESH5X36M12A*+WALLCON | *97CTN0802120A* | 33200 | 19 | 11 | 9 | 35000 | 26800 | 76.57% | 1.92 | 30800 | R-454B
215939989 | 2.77 | Yes | Yes | COMFORTMAKER | HRCU-A-CB (Split System: Heat Pump with Remote Outdoor Unit-Air-Source) | Centrally-Ducted | C5H3V36*K*AAA* | ESH5X36M12A*+WALLCON | *97CTN0802120A* | 33200 | 19 | 11 | 9 | 35000 | 26800 | 76.57% | 1.92 | 30800 | R-454B
215939990 | 2.77 | Yes | Yes | DAY & NIGHT | HRCU-A-CB (Split System: Heat Pump with Remote Outdoor Unit-Air-Source) | Centrally-Ducted | C5H3V36*K*AAA* | ESH5X36M12A*+WALLCON | *97CTN0802120A* | 33200 | 19 | 11 | 9 | 35000 | 26800 | 76.57% | 1.92 | 30800 | R-454B
215939991 | 2.77 | Yes | Yes | KEEPRITE | HRCU-A-CB (Split System: Heat Pump with Remote Outdoor Unit-Air-Source) | Centrally-Ducted | C5H3V36*K*AAA* | ESH5X36M12A*+WALLCON | *97CTN0802120A* | 33200 | 19 | 11 | 9 | 35000 | 26800 | 76.57% | 1.92 | 30800 | R-454B
215939992 | 2.77 | Yes | Yes | KENMORE | HRCU-A-CB (Split System: Heat Pump with Remote Outdoor Unit-Air-Source) | Centrally-Ducted | (C,H,T)5H3V36*K*AAA* | ESH5X36M12A*+WALLCON | *97CTN0802120A* | 33200 | 19 | 11 | 9 | 35000 | 26800 | 76.57% | 1.92 | 30800 | R-454B
215939993 | 2.77 | Yes | Yes | TEMPSTAR | HRCU-A-CB (Split System: Heat Pump with Remote Outdoor Unit-Air-Source) | Centrally-Ducted | T5H3V36*K*AAA* | ESH5X36M12A*+WALLCON | *97CTN0802120A* | 33200 | 19 | 11 | 9 | 35000 | 26800 | 76.57% | 1.92 | 30800 | R-454B
215939994 | 2.78 | Yes | Yes | CARRIER | HRCU-A-CB (Split System: Heat Pump with Remote Outdoor Unit-Air-Source) | Centrally-Ducted | 27VNA336A*030* | CSAH*3612AM*+UI | 59TN7A100C21**22 | 33400 | 19 | 11 | 9 | 34800 | 26600 | 76.44% | 1.92 | 30600 | R-454B
215939995 | 2.78 | Yes | Yes | BRYANT HEATING AND COOLING SYSTEMS | HRCU-A-CB (Split System: Heat Pump with Remote Outdoor Unit-Air-Source) | Centrally-Ducted | 293VAN036**AA* | CSAH*3612AM*+UI | 987TA66100C21*** | 33400 | 19 | 11 | 9 | 34800 | 26600 | 76.44% | 1.92 | 30600 | R-454B
215939996 | 2.78 | Yes | Yes | HEIL | HRCU-A-CB (Split System: Heat Pump with Remote Outdoor Unit-Air-Source) | Centrally-Ducted | H5H3V36*K*AAA* | ESH5X36M12A*+WALLCON | *97CTN1002122A* | 33400 | 19 | 11 | 9 | 34800 | 26600 | 76.44% | 1.92 | 30600 | R-454B
215939997 | 2.78 | Yes | Yes | AIRQUEST | HRCU-A-CB (Split System: Heat Pump with Remote Outdoor Unit-Air-Source) | Centrally-Ducted | H5H3V36*K*AAA* | ESH5X36M12A*+WALLCON | *97CTN1002122A* | 33400 | 19 | 11 | 9 | 34800 | 26600 | 76.44% | 1.92 | 30600 | R-454B
215939998 | 2.78 | Yes | Yes | ARCOAIRE | HRCU-A-CB (Split System: Heat Pump with Remote Outdoor Unit-Air-Source) | Centrally-Ducted | H5H3V36*K*AAA* | ESH5X36M12A*+WALLCON | *97CTN1002122A* | 33400 | 19 | 11 | 9 | 34800 | 26600 | 76.44% | 1.92 | 30600 | R-454B
215939999 | 2.78 | Yes | Yes | COMFORTMAKER | HRCU-A-CB (Split System: Heat Pump with Remote Outdoor Unit-Air-Source) | Centrally-Ducted | C5H3V36*K*AAA* | ESH5X36M12A*+WALLCON | *97CTN1002122A* | 33400 | 19 | 11 | 9 | 34800 | 26600 | 76.44% | 1.92 | 30600 | R-454B
215940000 | 2.78 | Yes | Yes | DAY & NIGHT | HRCU-A-CB (Split System: Heat Pump with Remote Outdoor Unit-Air-Source) | Centrally-Ducted | C5H3V36*K*AAA* | ESH5X36M12A*+WALLCON | *97CTN1002122A* | 33400 | 19 | 11 | 9 | 34800 | 26600 | 76.44% | 1.92 | 30600 | R-454B
215940001 | 2.78 | Yes | Yes | KEEPRITE | HRCU-A-CB (Split System: Heat Pump with Remote Outdoor Unit-Air-Source) | Centrally-Ducted | C5H3V36*K*AAA* | ESH5X36M12A*+WALLCON | *97CTN1002122A* | 33400 | 19 | 11 | 9 | 34800 | 26600 | 76.44% | 1.92 | 30600 | R-454B
215940002 | 2.78 | Yes | Yes | KENMORE | HRCU-A-CB (Split System: Heat Pump with Remote Outdoor Unit-Air-Source) | Centrally-Ducted | (C,H,T)5H3V36*K*AAA* | ESH5X36M12A*+WALLCON | *97CTN1002122A* | 33400 | 19 | 11 | 9 | 34800 | 26600 | 76.44% | 1.92 | 30600 | R-454B
215940003 | 2.78 | Yes | Yes | TEMPSTAR | HRCU-A-CB (Split System: Heat Pump with Remote Outdoor Unit-Air-Source) | Centrally-Ducted | T5H3V36*K*AAA* | ESH5X36M12A*+WALLCON | *97CTN1002122A* | 33400 | 19 | 11 | 9 | 34800 | 26600 | 76.44% | 1.92 | 30600 | R-454B
215940004 | 2.78 | Yes | Yes | CARRIER | HRCU-A-CB (Split System: Heat Pump with Remote Outdoor Unit-Air-Source) | Centrally-Ducted | 27VNA336A*030* | CSAH*3612AM*+UI | 59TN7A120C24**22 | 33400 | 19 | 11 | 9 | 34800 | 26600 | 76.44% | 1.92 | 30600 | R-454B
215940005 | 2.78 | Yes | Yes | BRYANT HEATING AND COOLING SYSTEMS | HRCU-A-CB (Split System: Heat Pump with Remote Outdoor Unit-Air-Source) | Centrally-Ducted | 293VAN036**AA* | CSAH*3612AM*+UI | 987TA66120C24*** | 33400 | 19 | 11 | 9 | 34800 | 26600 | 76.44% | 1.92 | 30600 | R-454B
215940006 | 2.78 | Yes | Yes | HEIL | HRCU-A-CB (Split System: Heat Pump with Remote Outdoor Unit-Air-Source) | Centrally-Ducted | H5H3V36*K*AAA* | ESH5X36M12A*+WALLCON | *97CTN1202422A* | 33400 | 19 | 11 | 9 | 34800 | 26600 | 76.44% | 1.92 | 30600 | R-454B
215940007 | 2.78 | Yes | Yes | AIRQUEST | HRCU-A-CB (Split System: Heat Pump with Remote Outdoor Unit-Air-Source) | Centrally-Ducted | H5H3V36*K*AAA* | ESH5X36M12A*+WALLCON | *97CTN1202422A* | 33400 | 19 | 11 | 9 | 34800 | 26600 | 76.44% | 1.92 | 30600 | R-454B
215940008 | 2.78 | Yes | Yes | ARCOAIRE | HRCU-A-CB (Split System: Heat Pump with Remote Outdoor Unit-Air-Source) | Centrally-Ducted | H5H3V36*K*AAA* | ESH5X36M12A*+WALLCON | *97CTN1202422A* | 33400 | 19 | 11 | 9 | 34800 | 26600 | 76.44% | 1.92 | 30600 | R-454B
215940009 | 2.78 | Yes | Yes | COMFORTMAKER | HRCU-A-CB (Split System: Heat Pump with Remote Outdoor Unit-Air-Source) | Centrally-Ducted | C5H3V36*K*AAA* | ESH5X36M12A*+WALLCON | *97CTN1202422A* | 33400 | 19 | 11 | 9 | 34800 | 26600 | 76.44% | 1.92 | 30600 | R-454B
215940010 | 2.78 | Yes | Yes | DAY & NIGHT | HRCU-A-CB (Split System: Heat Pump with Remote Outdoor Unit-Air-Source) | Centrally-Ducted | C5H3V36*K*AAA* | ESH5X36M12A*+WALLCON | *97CTN1202422A* | 33400 | 19 | 11 | 9 | 34800 | 26600 | 76.44% | 1.92 | 30600 | R-454B
215940011 | 2.78 | Yes | Yes | KEEPRITE | HRCU-A-CB (Split System: Heat Pump with Remote Outdoor Unit-Air-Source) | Centrally-Ducted | C5H3V36*K*AAA* | ESH5X36M12A*+WALLCON | *97CTN1202422A* | 33400 | 19 | 11 | 9 | 34800 | 26600 | 76.44% | 1.92 | 30600 | R-454B
215940012 | 2.78 | Yes | Yes | KENMORE | HRCU-A-CB (Split System: Heat Pump with Remote Outdoor Unit-Air-Source) | Centrally-Ducted | (C,H,T)5H3V36*K*AAA* | ESH5X36M12A*+WALLCON | *97CTN1202422A* | 33400 | 19 | 11 | 9 | 34800 | 26600 | 76.44% | 1.92 | 30600 | R-454B
215940013 | 2.78 | Yes | Yes | TEMPSTAR | HRCU-A-CB (Split System: Heat Pump with Remote Outdoor Unit-Air-Source) | Centrally-Ducted | T5H3V36*K*AAA* | ESH5X36M12A*+WALLCON | *97CTN1202422A* | 33400 | 19 | 11 | 9 | 34800 | 26600 | 76.44% | 1.92 | 30600 | R-454B
215940014 | 2.8 | Yes | Yes | CARRIER | HRCU-A-CB (Split System: Heat Pump with Remote Outdoor Unit-Air-Source) | Centrally-Ducted | 27VNA336A*030* | CSAH*4212AM*+UI | 59TN6C080C21**20 | 33600 | 19 | 11.5 | 9 | 34800 | 26600 | 76.44% | 1.92 | 30600 | R-454B
215940015 | 2.8 | Yes | Yes | BRYANT HEATING AND COOLING SYSTEMS | HRCU-A-CB (Split System: Heat Pump with Remote Outdoor Unit-Air-Source) | Centrally-Ducted | 293VAN036**AA* | CSAH*4212AM*+UI | 986TD60080C21*** | 33600 | 19 | 11.5 | 9 | 34800 | 26600 | 76.44% | 1.92 | 30600 | R-454B
215940016 | 2.8 | Yes | Yes | HEIL | HRCU-A-CB (Split System: Heat Pump with Remote Outdoor Unit-Air-Source) | Centrally-Ducted | H5H3V36*K*AAA* | ESH5X42M12A*+WALLCON | *96CTN0802120B* | 33600 | 19 | 11.5 | 9 | 34800 | 26600 | 76.44% | 1.92 | 30600 | R-454B
215940017 | 2.8 | Yes | Yes | AIRQUEST | HRCU-A-CB (Split System: Heat Pump with Remote Outdoor Unit-Air-Source) | Centrally-Ducted | H5H3V36*K*AAA* | ESH5X42M12A*+WALLCON | *96CTN0802120B* | 33600 | 19 | 11.5 | 9 | 34800 | 26600 | 76.44% | 1.92 | 30600 | R-454B
215940018 | 2.8 | Yes | Yes | ARCOAIRE | HRCU-A-CB (Split System: Heat Pump with Remote Outdoor Unit-Air-Source) | Centrally-Ducted | H5H3V36*K*AAA* | ESH5X42M12A*+WALLCON | *96CTN0802120B* | 33600 | 19 | 11.5 | 9 | 34800 | 26600 | 76.44% | 1.92 | 30600 | R-454B
215940019 | 2.8 | Yes | Yes | COMFORTMAKER | HRCU-A-CB (Split System: Heat Pump with Remote Outdoor Unit-Air-Source) | Centrally-Ducted | C5H3V36*K*AAA* | ESH5X42M12A*+WALLCON | *96CTN0802120B* | 33600 | 19 | 11.5 | 9 | 34800 | 26600 | 76.44% | 1.92 | 30600 | R-454B
215940020 | 2.8 | Yes | Yes | DAY & NIGHT | HRCU-A-CB (Split System: Heat Pump with Remote Outdoor Unit-Air-Source) | Centrally-Ducted | C5H3V36*K*AAA* | ESH5X42M12A*+WALLCON | *96CTN0802120B* | 33600 | 19 | 11.5 | 9 | 34800 | 26600 | 76.44% | 1.92 | 30600 | R-454B
215940021 | 2.8 | Yes | Yes | KEEPRITE | HRCU-A-CB (Split System: Heat Pump with Remote Outdoor Unit-Air-Source) | Centrally-Ducted | C5H3V36*K*AAA* | ESH5X42M12A*+WALLCON | *96CTN0802120B* | 33600 | 19 | 11.5 | 9 | 34800 | 26600 | 76.44% | 1.92 | 30600 | R-454B
215940022 | 2.8 | Yes | Yes | KENMORE | HRCU-A-CB (Split System: Heat Pump with Remote Outdoor Unit-Air-Source) | Centrally-Ducted | (C,H,T)5H3V36*K*AAA* | ESH5X42M12A*+WALLCON | *96CTN0802120B* | 33600 | 19 | 11.5 | 9 | 34800 | 26600 | 76.44% | 1.92 | 30600 | R-454B
215940023 | 2.8 | Yes | Yes | TEMPSTAR | HRCU-A-CB (Split System: Heat Pump with Remote Outdoor Unit-Air-Source) | Centrally-Ducted | T5H3V36*K*AAA* | ESH5X42M12A*+WALLCON | *96CTN0802120B* | 33600 | 19 | 11.5 | 9 | 34800 | 26600 | 76.44% | 1.92 | 30600 | R-454B
215940024 | 2.8 | Yes | Yes | CARRIER | HRCU-A-CB (Split System: Heat Pump with Remote Outdoor Unit-Air-Source) | Centrally-Ducted | 27VNA336A*030* | CSAH*4212AM*+UI | 58CU*B040C17**12 | 33600 | 19.5 | 11.7 | 9 | 34600 | 26600 | 76.88% | 1.92 | 30400 | R-454B
215940025 | 2.8 | Yes | Yes | BRYANT HEATING AND COOLING SYSTEMS | HRCU-A-CB (Split System: Heat Pump with Remote Outdoor Unit-Air-Source) | Centrally-Ducted | 293VAN036**AA* | CSAH*4212AM*+UI | 83*CB36040C17*** | 33600 | 19.5 | 11.7 | 9 | 34600 | 26600 | 76.88% | 1.92 | 30400 | R-454B
215940026 | 2.8 | Yes | Yes | HEIL | HRCU-A-CB (Split System: Heat Pump with Remote Outdoor Unit-Air-Source) | Centrally-Ducted | H5H3V36*K*AAA* | ESH5X42M12A*+WALLCON | *80CSU0401712B* | 33600 | 19.5 | 11.7 | 9 | 34600 | 26600 | 76.88% | 1.92 | 30400 | R-454B
215940027 | 2.8 | Yes | Yes | AIRQUEST | HRCU-A-CB (Split System: Heat Pump with Remote Outdoor Unit-Air-Source) | Centrally-Ducted | H5H3V36*K*AAA* | ESH5X42M12A*+WALLCON | *80CSU0401712B* | 33600 | 19.5 | 11.7 | 9 | 34600 | 26600 | 76.88% | 1.92 | 30400 | R-454B
215940028 | 2.8 | Yes | Yes | ARCOAIRE | HRCU-A-CB (Split System: Heat Pump with Remote Outdoor Unit-Air-Source) | Centrally-Ducted | H5H3V36*K*AAA* | ESH5X42M12A*+WALLCON | *80CSU0401712B* | 33600 | 19.5 | 11.7 | 9 | 34600 | 26600 | 76.88% | 1.92 | 30400 | R-454B
215940029 | 2.8 | Yes | Yes | COMFORTMAKER | HRCU-A-CB (Split System: Heat Pump with Remote Outdoor Unit-Air-Source) | Centrally-Ducted | C5H3V36*K*AAA* | ESH5X42M12A*+WALLCON | *80CSU0401712B* | 33600 | 19.5 | 11.7 | 9 | 34600 | 26600 | 76.88% | 1.92 | 30400 | R-454B
215940030 | 2.8 | Yes | Yes | DAY & NIGHT | HRCU-A-CB (Split System: Heat Pump with Remote Outdoor Unit-Air-Source) | Centrally-Ducted | C5H3V36*K*AAA* | ESH5X42M12A*+WALLCON | *80CSU0401712B* | 33600 | 19.5 | 11.7 | 9 | 34600 | 26600 | 76.88% | 1.92 | 30400 | R-454B
215940031 | 2.8 | Yes | Yes | KEEPRITE | HRCU-A-CB (Split System: Heat Pump with Remote Outdoor Unit-Air-Source) | Centrally-Ducted | C5H3V36*K*AAA* | ESH5X42M12A*+WALLCON | *80CSU0401712B* | 33600 | 19.5 | 11.7 | 9 | 34600 | 26600 | 76.88% | 1.92 | 30400 | R-454B
215940032 | 2.8 | Yes | Yes | KENMORE | HRCU-A-CB (Split System: Heat Pump with Remote Outdoor Unit-Air-Source) | Centrally-Ducted | (C,H,T)5H3V36*K*AAA* | ESH5X42M12A*+WALLCON | *80CSU0401712B* | 33600 | 19.5 | 11.7 | 9 | 34600 | 26600 | 76.88% | 1.92 | 30400 | R-454B
215940033 | 2.8 | Yes | Yes | TEMPSTAR | HRCU-A-CB (Split System: Heat Pump with Remote Outdoor Unit-Air-Source) | Centrally-Ducted | T5H3V36*K*AAA* | ESH5X42M12A*+WALLCON | *80CSU0401712B* | 33600 | 19.5 | 11.7 | 9 | 34600 | 26600 | 76.88% | 1.92 | 30400 | R-454B
215940034 | 2.8 | Yes | Yes | CARRIER | HRCU-A-CB (Split System: Heat Pump with Remote Outdoor Unit-Air-Source) | Centrally-Ducted | 27VNA336A*030* | CSAH*4212AM*+UI | 58CU*B060C17**16 | 33600 | 19.5 | 11.7 | 9 | 34800 | 26600 | 76.44% | 1.94 | 30400 | R-454B
215940035 | 2.8 | Yes | Yes | BRYANT HEATING AND COOLING SYSTEMS | HRCU-A-CB (Split System: Heat Pump with Remote Outdoor Unit-Air-Source) | Centrally-Ducted | 293VAN036**AA* | CSAH*4212AM*+UI | 83*CB48060C17*** | 33600 | 19.5 | 11.7 | 9 | 34800 | 26600 | 76.44% | 1.94 | 30400 | R-454B
215940036 | 2.8 | Yes | Yes | HEIL | HRCU-A-CB (Split System: Heat Pump with Remote Outdoor Unit-Air-Source) | Centrally-Ducted | H5H3V36*K*AAA* | ESH5X42M12A*+WALLCON | *80CSU0601716B* | 33600 | 19.5 | 11.7 | 9 | 34800 | 26600 | 76.44% | 1.94 | 30400 | R-454B
215940037 | 2.8 | Yes | Yes | AIRQUEST | HRCU-A-CB (Split System: Heat Pump with Remote Outdoor Unit-Air-Source) | Centrally-Ducted | H5H3V36*K*AAA* | ESH5X42M12A*+WALLCON | *80CSU0601716B* | 33600 | 19.5 | 11.7 | 9 | 34800 | 26600 | 76.44% | 1.94 | 30400 | R-454B
215940038 | 2.8 | Yes | Yes | ARCOAIRE | HRCU-A-CB (Split System: Heat Pump with Remote Outdoor Unit-Air-Source) | Centrally-Ducted | H5H3V36*K*AAA* | ESH5X42M12A*+WALLCON | *80CSU0601716B* | 33600 | 19.5 | 11.7 | 9 | 34800 | 26600 | 76.44% | 1.94 | 30400 | R-454B
215940039 | 2.8 | Yes | Yes | COMFORTMAKER | HRCU-A-CB (Split System: Heat Pump with Remote Outdoor Unit-Air-Source) | Centrally-Ducted | C5H3V36*K*AAA* | ESH5X42M12A*+WALLCON | *80CSU0601716B* | 33600 | 19.5 | 11.7 | 9 | 34800 | 26600 | 76.44% | 1.94 | 30400 | R-454B
215940040 | 2.8 | Yes | Yes | DAY & NIGHT | HRCU-A-CB (Split System: Heat Pump with Remote Outdoor Unit-Air-Source) | Centrally-Ducted | C5H3V36*K*AAA* | ESH5X42M12A*+WALLCON | *80CSU0601716B* | 33600 | 19.5 | 11.7 | 9 | 34800 | 26600 | 76.44% | 1.94 | 30400 | R-454B
215940041 | 2.8 | Yes | Yes | KEEPRITE | HRCU-A-CB (Split System: Heat Pump with Remote Outdoor Unit-Air-Source) | Centrally-Ducted | C5H3V36*K*AAA* | ESH5X42M12A*+WALLCON | *80CSU0601716B* | 33600 | 19.5 | 11.7 | 9 | 34800 | 26600 | 76.44% | 1.94 | 30400 | R-454B
215940042 | 2.8 | Yes | Yes | KENMORE | HRCU-A-CB (Split System: Heat Pump with Remote Outdoor Unit-Air-Source) | Centrally-Ducted | (C,H,T)5H3V36*K*AAA* | ESH5X42M12A*+WALLCON | *80CSU0601716B* | 33600 | 19.5 | 11.7 | 9 | 34800 | 26600 | 76.44% | 1.94 | 30400 | R-454B
215940043 | 2.8 | Yes | Yes | TEMPSTAR | HRCU-A-CB (Split System: Heat Pump with Remote Outdoor Unit-Air-Source) | Centrally-Ducted | T5H3V36*K*AAA* | ESH5X42M12A*+WALLCON | *80CSU0601716B* | 33600 | 19.5 | 11.7 | 9 | 34800 | 26600 | 76.44% | 1.94 | 30400 | R-454B
215940044 | 2.77 | Yes | Yes | CARRIER | HRCU-A-CB (Split System: Heat Pump with Remote Outdoor Unit-Air-Source) | Centrally-Ducted | 27VNA336A*030* | CSAH*4212AM*+UI | 59TN7A060C17**16 | 33200 | 18.5 | 10.5 | 9 | 35600 | 27200 | 76.4% | 1.92 | 31200 | R-454B
215940045 | 2.77 | Yes | Yes | BRYANT HEATING AND COOLING SYSTEMS | HRCU-A-CB (Split System: Heat Pump with Remote Outdoor Unit-Air-Source) | Centrally-Ducted | 293VAN036**AA* | CSAH*4212AM*+UI | 987TA42060C17*** | 33200 | 18.5 | 10.5 | 9 | 35600 | 27200 | 76.4% | 1.92 | 31200 | R-454B
215940046 | 2.77 | Yes | Yes | HEIL | HRCU-A-CB (Split System: Heat Pump with Remote Outdoor Unit-Air-Source) | Centrally-Ducted | H5H3V36*K*AAA* | ESH5X42M12A*+WALLCON | *97CTN0601716A* | 33200 | 18.5 | 10.5 | 9 | 35600 | 27200 | 76.4% | 1.92 | 31200 | R-454B
215940047 | 2.77 | Yes | Yes | AIRQUEST | HRCU-A-CB (Split System: Heat Pump with Remote Outdoor Unit-Air-Source) | Centrally-Ducted | H5H3V36*K*AAA* | ESH5X42M12A*+WALLCON | *97CTN0601716A* | 33200 | 18.5 | 10.5 | 9 | 35600 | 27200 | 76.4% | 1.92 | 31200 | R-454B
215940048 | 2.77 | Yes | Yes | ARCOAIRE | HRCU-A-CB (Split System: Heat Pump with Remote Outdoor Unit-Air-Source) | Centrally-Ducted | H5H3V36*K*AAA* | ESH5X42M12A*+WALLCON | *97CTN0601716A* | 33200 | 18.5 | 10.5 | 9 | 35600 | 27200 | 76.4% | 1.92 | 31200 | R-454B
215940049 | 2.77 | Yes | Yes | COMFORTMAKER | HRCU-A-CB (Split System: Heat Pump with Remote Outdoor Unit-Air-Source) | Centrally-Ducted | C5H3V36*K*AAA* | ESH5X42M12A*+WALLCON | *97CTN0601716A* | 33200 | 18.5 | 10.5 | 9 | 35600 | 27200 | 76.4% | 1.92 | 31200 | R-454B
215940050 | 2.77 | Yes | Yes | DAY & NIGHT | HRCU-A-CB (Split System: Heat Pump with Remote Outdoor Unit-Air-Source) | Centrally-Ducted | C5H3V36*K*AAA* | ESH5X42M12A*+WALLCON | *97CTN0601716A* | 33200 | 18.5 | 10.5 | 9 | 35600 | 27200 | 76.4% | 1.92 | 31200 | R-454B
215940051 | 2.77 | Yes | Yes | KEEPRITE | HRCU-A-CB (Split System: Heat Pump with Remote Outdoor Unit-Air-Source) | Centrally-Ducted | C5H3V36*K*AAA* | ESH5X42M12A*+WALLCON | *97CTN0601716A* | 33200 | 18.5 | 10.5 | 9 | 35600 | 27200 | 76.4% | 1.92 | 31200 | R-454B
215940052 | 2.77 | Yes | Yes | KENMORE | HRCU-A-CB (Split System: Heat Pump with Remote Outdoor Unit-Air-Source) | Centrally-Ducted | (C,H,T)5H3V36*K*AAA* | ESH5X42M12A*+WALLCON | *97CTN0601716A* | 33200 | 18.5 | 10.5 | 9 | 35600 | 27200 | 76.4% | 1.92 | 31200 | R-454B
215940053 | 2.77 | Yes | Yes | TEMPSTAR | HRCU-A-CB (Split System: Heat Pump with Remote Outdoor Unit-Air-Source) | Centrally-Ducted | T5H3V36*K*AAA* | ESH5X42M12A*+WALLCON | *97CTN0601716A* | 33200 | 18.5 | 10.5 | 9 | 35600 | 27200 | 76.4% | 1.92 | 31200 | R-454B
215940054 | 2.78 | Yes | Yes | CARRIER | HRCU-A-CB (Split System: Heat Pump with Remote Outdoor Unit-Air-Source) | Centrally-Ducted | 27VNA336A*030* | CSAH*4212AM*+UI | 59TN7A080C17**16 | 33400 | 18.5 | 11 | 9 | 35200 | 27000 | 76.7% | 1.92 | 31000 | R-454B
215940055 | 2.78 | Yes | Yes | BRYANT HEATING AND COOLING SYSTEMS | HRCU-A-CB (Split System: Heat Pump with Remote Outdoor Unit-Air-Source) | Centrally-Ducted | 293VAN036**AA* | CSAH*4212AM*+UI | 987TA42080C17*** | 33400 | 18.5 | 11 | 9 | 35200 | 27000 | 76.7% | 1.92 | 31000 | R-454B
215940056 | 2.78 | Yes | Yes | HEIL | HRCU-A-CB (Split System: Heat Pump with Remote Outdoor Unit-Air-Source) | Centrally-Ducted | H5H3V36*K*AAA* | ESH5X42M12A*+WALLCON | *97CTN0801716A* | 33400 | 18.5 | 11 | 9 | 35200 | 27000 | 76.7% | 1.92 | 31000 | R-454B
215940057 | 2.78 | Yes | Yes | AIRQUEST | HRCU-A-CB (Split System: Heat Pump with Remote Outdoor Unit-Air-Source) | Centrally-Ducted | H5H3V36*K*AAA* | ESH5X42M12A*+WALLCON | *97CTN0801716A* | 33400 | 18.5 | 11 | 9 | 35200 | 27000 | 76.7% | 1.92 | 31000 | R-454B
215940058 | 2.78 | Yes | Yes | ARCOAIRE | HRCU-A-CB (Split System: Heat Pump with Remote Outdoor Unit-Air-Source) | Centrally-Ducted | H5H3V36*K*AAA* | ESH5X42M12A*+WALLCON | *97CTN0801716A* | 33400 | 18.5 | 11 | 9 | 35200 | 27000 | 76.7% | 1.92 | 31000 | R-454B
215940059 | 2.78 | Yes | Yes | COMFORTMAKER | HRCU-A-CB (Split System: Heat Pump with Remote Outdoor Unit-Air-Source) | Centrally-Ducted | C5H3V36*K*AAA* | ESH5X42M12A*+WALLCON | *97CTN0801716A* | 33400 | 18.5 | 11 | 9 | 35200 | 27000 | 76.7% | 1.92 | 31000 | R-454B
215940060 | 2.78 | Yes | Yes | DAY & NIGHT | HRCU-A-CB (Split System: Heat Pump with Remote Outdoor Unit-Air-Source) | Centrally-Ducted | C5H3V36*K*AAA* | ESH5X42M12A*+WALLCON | *97CTN0801716A* | 33400 | 18.5 | 11 | 9 | 35200 | 27000 | 76.7% | 1.92 | 31000 | R-454B
215940061 | 2.78 | Yes | Yes | KEEPRITE | HRCU-A-CB (Split System: Heat Pump with Remote Outdoor Unit-Air-Source) | Centrally-Ducted | C5H3V36*K*AAA* | ESH5X42M12A*+WALLCON | *97CTN0801716A* | 33400 | 18.5 | 11 | 9 | 35200 | 27000 | 76.7% | 1.92 | 31000 | R-454B
215940062 | 2.78 | Yes | Yes | KENMORE | HRCU-A-CB (Split System: Heat Pump with Remote Outdoor Unit-Air-Source) | Centrally-Ducted | (C,H,T)5H3V36*K*AAA* | ESH5X42M12A*+WALLCON | *97CTN0801716A* | 33400 | 18.5 | 11 | 9 | 35200 | 27000 | 76.7% | 1.92 | 31000 | R-454B
215940063 | 2.78 | Yes | Yes | TEMPSTAR | HRCU-A-CB (Split System: Heat Pump with Remote Outdoor Unit-Air-Source) | Centrally-Ducted | T5H3V36*K*AAA* | ESH5X42M12A*+WALLCON | *97CTN0801716A* | 33400 | 18.5 | 11 | 9 | 35200 | 27000 | 76.7% | 1.92 | 31000 | R-454B
215940064 | 2.8 | Yes | Yes | CARRIER | HRCU-A-CB (Split System: Heat Pump with Remote Outdoor Unit-Air-Source) | Centrally-Ducted | 27VNA336A*030* | CSAH*4212AM*+UI | 59TN7A080C21**20 | 33600 | 19 | 11.5 | 9 | 34800 | 26600 | 76.44% | 1.92 | 30600 | R-454B
215940065 | 2.8 | Yes | Yes | BRYANT HEATING AND COOLING SYSTEMS | HRCU-A-CB (Split System: Heat Pump with Remote Outdoor Unit-Air-Source) | Centrally-Ducted | 293VAN036**AA* | CSAH*4212AM*+UI | 987TA60080C21*** | 33600 | 19 | 11.5 | 9 | 34800 | 26600 | 76.44% | 1.92 | 30600 | R-454B
215940066 | 2.8 | Yes | Yes | HEIL | HRCU-A-CB (Split System: Heat Pump with Remote Outdoor Unit-Air-Source) | Centrally-Ducted | H5H3V36*K*AAA* | ESH5X42M12A*+WALLCON | *97CTN0802120A* | 33600 | 19 | 11.5 | 9 | 34800 | 26600 | 76.44% | 1.92 | 30600 | R-454B
215940067 | 2.8 | Yes | Yes | AIRQUEST | HRCU-A-CB (Split System: Heat Pump with Remote Outdoor Unit-Air-Source) | Centrally-Ducted | H5H3V36*K*AAA* | ESH5X42M12A*+WALLCON | *97CTN0802120A* | 33600 | 19 | 11.5 | 9 | 34800 | 26600 | 76.44% | 1.92 | 30600 | R-454B
215940068 | 2.8 | Yes | Yes | ARCOAIRE | HRCU-A-CB (Split System: Heat Pump with Remote Outdoor Unit-Air-Source) | Centrally-Ducted | H5H3V36*K*AAA* | ESH5X42M12A*+WALLCON | *97CTN0802120A* | 33600 | 19 | 11.5 | 9 | 34800 | 26600 | 76.44% | 1.92 | 30600 | R-454B
215940069 | 2.8 | Yes | Yes | COMFORTMAKER | HRCU-A-CB (Split System: Heat Pump with Remote Outdoor Unit-Air-Source) | Centrally-Ducted | C5H3V36*K*AAA* | ESH5X42M12A*+WALLCON | *97CTN0802120A* | 33600 | 19 | 11.5 | 9 | 34800 | 26600 | 76.44% | 1.92 | 30600 | R-454B
215940070 | 2.8 | Yes | Yes | DAY & NIGHT | HRCU-A-CB (Split System: Heat Pump with Remote Outdoor Unit-Air-Source) | Centrally-Ducted | C5H3V36*K*AAA* | ESH5X42M12A*+WALLCON | *97CTN0802120A* | 33600 | 19 | 11.5 | 9 | 34800 | 26600 | 76.44% | 1.92 | 30600 | R-454B
215940071 | 2.8 | Yes | Yes | KEEPRITE | HRCU-A-CB (Split System: Heat Pump with Remote Outdoor Unit-Air-Source) | Centrally-Ducted | C5H3V36*K*AAA* | ESH5X42M12A*+WALLCON | *97CTN0802120A* | 33600 | 19 | 11.5 | 9 | 34800 | 26600 | 76.44% | 1.92 | 30600 | R-454B
215940072 | 2.8 | Yes | Yes | KENMORE | HRCU-A-CB (Split System: Heat Pump with Remote Outdoor Unit-Air-Source) | Centrally-Ducted | (C,H,T)5H3V36*K*AAA* | ESH5X42M12A*+WALLCON | *97CTN0802120A* | 33600 | 19 | 11.5 | 9 | 34800 | 26600 | 76.44% | 1.92 | 30600 | R-454B
215940073 | 2.8 | Yes | Yes | TEMPSTAR | HRCU-A-CB (Split System: Heat Pump with Remote Outdoor Unit-Air-Source) | Centrally-Ducted | T5H3V36*K*AAA* | ESH5X42M12A*+WALLCON | *97CTN0802120A* | 33600 | 19 | 11.5 | 9 | 34800 | 26600 | 76.44% | 1.92 | 30600 | R-454B
215940074 | 2.8 | Yes | Yes | CARRIER | HRCU-A-CB (Split System: Heat Pump with Remote Outdoor Unit-Air-Source) | Centrally-Ducted | 27VNA336A*030* | CSAH*4212AM*+UI | 59TN7A100C21**22 | 33600 | 19 | 11.5 | 9 | 34600 | 26600 | 76.88% | 1.94 | 30400 | R-454B
215940075 | 2.8 | Yes | Yes | BRYANT HEATING AND COOLING SYSTEMS | HRCU-A-CB (Split System: Heat Pump with Remote Outdoor Unit-Air-Source) | Centrally-Ducted | 293VAN036**AA* | CSAH*4212AM*+UI | 987TA66100C21*** | 33600 | 19 | 11.5 | 9 | 34600 | 26600 | 76.88% | 1.94 | 30400 | R-454B
215940076 | 2.8 | Yes | Yes | HEIL | HRCU-A-CB (Split System: Heat Pump with Remote Outdoor Unit-Air-Source) | Centrally-Ducted | H5H3V36*K*AAA* | ESH5X42M12A*+WALLCON | *97CTN1002122A* | 33600 | 19 | 11.5 | 9 | 34600 | 26600 | 76.88% | 1.94 | 30400 | R-454B
215940077 | 2.8 | Yes | Yes | AIRQUEST | HRCU-A-CB (Split System: Heat Pump with Remote Outdoor Unit-Air-Source) | Centrally-Ducted | H5H3V36*K*AAA* | ESH5X42M12A*+WALLCON | *97CTN1002122A* | 33600 | 19 | 11.5 | 9 | 34600 | 26600 | 76.88% | 1.94 | 30400 | R-454B
215940078 | 2.8 | Yes | Yes | ARCOAIRE | HRCU-A-CB (Split System: Heat Pump with Remote Outdoor Unit-Air-Source) | Centrally-Ducted | H5H3V36*K*AAA* | ESH5X42M12A*+WALLCON | *97CTN1002122A* | 33600 | 19 | 11.5 | 9 | 34600 | 26600 | 76.88% | 1.94 | 30400 | R-454B
215940079 | 2.8 | Yes | Yes | COMFORTMAKER | HRCU-A-CB (Split System: Heat Pump with Remote Outdoor Unit-Air-Source) | Centrally-Ducted | C5H3V36*K*AAA* | ESH5X42M12A*+WALLCON | *97CTN1002122A* | 33600 | 19 | 11.5 | 9 | 34600 | 26600 | 76.88% | 1.94 | 30400 | R-454B
215940080 | 2.8 | Yes | Yes | DAY & NIGHT | HRCU-A-CB (Split System: Heat Pump with Remote Outdoor Unit-Air-Source) | Centrally-Ducted | C5H3V36*K*AAA* | ESH5X42M12A*+WALLCON | *97CTN1002122A* | 33600 | 19 | 11.5 | 9 | 34600 | 26600 | 76.88% | 1.94 | 30400 | R-454B
215940081 | 2.8 | Yes | Yes | KEEPRITE | HRCU-A-CB (Split System: Heat Pump with Remote Outdoor Unit-Air-Source) | Centrally-Ducted | C5H3V36*K*AAA* | ESH5X42M12A*+WALLCON | *97CTN1002122A* | 33600 | 19 | 11.5 | 9 | 34600 | 26600 | 76.88% | 1.94 | 30400 | R-454B
215940082 | 2.8 | Yes | Yes | KENMORE | HRCU-A-CB (Split System: Heat Pump with Remote Outdoor Unit-Air-Source) | Centrally-Ducted | (C,H,T)5H3V36*K*AAA* | ESH5X42M12A*+WALLCON | *97CTN1002122A* | 33600 | 19 | 11.5 | 9 | 34600 | 26600 | 76.88% | 1.94 | 30400 | R-454B
215940083 | 2.8 | Yes | Yes | TEMPSTAR | HRCU-A-CB (Split System: Heat Pump with Remote Outdoor Unit-Air-Source) | Centrally-Ducted | T5H3V36*K*AAA* | ESH5X42M12A*+WALLCON | *97CTN1002122A* | 33600 | 19 | 11.5 | 9 | 34600 | 26600 | 76.88% | 1.94 | 30400 | R-454B
215940084 | 2.8 | Yes | Yes | CARRIER | HRCU-A-CB (Split System: Heat Pump with Remote Outdoor Unit-Air-Source) | Centrally-Ducted | 27VNA336A*030* | CSAH*4212AM*+UI | 59TN7A120C24**22 | 33600 | 19 | 11.5 | 9 | 34600 | 26600 | 76.88% | 1.94 | 30400 | R-454B
215940085 | 2.8 | Yes | Yes | BRYANT HEATING AND COOLING SYSTEMS | HRCU-A-CB (Split System: Heat Pump with Remote Outdoor Unit-Air-Source) | Centrally-Ducted | 293VAN036**AA* | CSAH*4212AM*+UI | 987TA66120C24*** | 33600 | 19 | 11.5 | 9 | 34600 | 26600 | 76.88% | 1.94 | 30400 | R-454B
215940086 | 2.8 | Yes | Yes | HEIL | HRCU-A-CB (Split System: Heat Pump with Remote Outdoor Unit-Air-Source) | Centrally-Ducted | H5H3V36*K*AAA* | ESH5X42M12A*+WALLCON | *97CTN1202422A* | 33600 | 19 | 11.5 | 9 | 34600 | 26600 | 76.88% | 1.94 | 30400 | R-454B
215940087 | 2.8 | Yes | Yes | AIRQUEST | HRCU-A-CB (Split System: Heat Pump with Remote Outdoor Unit-Air-Source) | Centrally-Ducted | H5H3V36*K*AAA* | ESH5X42M12A*+WALLCON | *97CTN1202422A* | 33600 | 19 | 11.5 | 9 | 34600 | 26600 | 76.88% | 1.94 | 30400 | R-454B
215940088 | 2.8 | Yes | Yes | ARCOAIRE | HRCU-A-CB (Split System: Heat Pump with Remote Outdoor Unit-Air-Source) | Centrally-Ducted | H5H3V36*K*AAA* | ESH5X42M12A*+WALLCON | *97CTN1202422A* | 33600 | 19 | 11.5 | 9 | 34600 | 26600 | 76.88% | 1.94 | 30400 | R-454B
215940089 | 2.8 | Yes | Yes | COMFORTMAKER | HRCU-A-CB (Split System: Heat Pump with Remote Outdoor Unit-Air-Source) | Centrally-Ducted | C5H3V36*K*AAA* | ESH5X42M12A*+WALLCON | *97CTN1202422A* | 33600 | 19 | 11.5 | 9 | 34600 | 26600 | 76.88% | 1.94 | 30400 | R-454B
215940090 | 2.8 | Yes | Yes | DAY & NIGHT | HRCU-A-CB (Split System: Heat Pump with Remote Outdoor Unit-Air-Source) | Centrally-Ducted | C5H3V36*K*AAA* | ESH5X42M12A*+WALLCON | *97CTN1202422A* | 33600 | 19 | 11.5 | 9 | 34600 | 26600 | 76.88% | 1.94 | 30400 | R-454B
215940091 | 2.8 | Yes | Yes | KEEPRITE | HRCU-A-CB (Split System: Heat Pump with Remote Outdoor Unit-Air-Source) | Centrally-Ducted | C5H3V36*K*AAA* | ESH5X42M12A*+WALLCON | *97CTN1202422A* | 33600 | 19 | 11.5 | 9 | 34600 | 26600 | 76.88% | 1.94 | 30400 | R-454B
215940092 | 2.8 | Yes | Yes | KENMORE | HRCU-A-CB (Split System: Heat Pump with Remote Outdoor Unit-Air-Source) | Centrally-Ducted | (C,H,T)5H3V36*K*AAA* | ESH5X42M12A*+WALLCON | *97CTN1202422A* | 33600 | 19 | 11.5 | 9 | 34600 | 26600 | 76.88% | 1.94 | 30400 | R-454B
215940093 | 2.8 | Yes | Yes | TEMPSTAR | HRCU-A-CB (Split System: Heat Pump with Remote Outdoor Unit-Air-Source) | Centrally-Ducted | T5H3V36*K*AAA* | ESH5X42M12A*+WALLCON | *97CTN1202422A* | 33600 | 19 | 11.5 | 9 | 34600 | 26600 | 76.88% | 1.94 | 30400 | R-454B
215940094 | 2.82 | Yes | Yes | CARRIER | HRCU-A-CB (Split System: Heat Pump with Remote Outdoor Unit-Air-Source) | Centrally-Ducted | 27VNA336A*030* | CSAH*4812AM*+UI | 59TN6C080C21**20 | 33800 | 19.5 | 11.5 | 9 | 34800 | 26600 | 76.44% | 1.94 | 30400 | R-454B
215940095 | 2.82 | Yes | Yes | BRYANT HEATING AND COOLING SYSTEMS | HRCU-A-CB (Split System: Heat Pump with Remote Outdoor Unit-Air-Source) | Centrally-Ducted | 293VAN036**AA* | CSAH*4812AM*+UI | 986TD60080C21*** | 33800 | 19.5 | 11.5 | 9 | 34800 | 26600 | 76.44% | 1.94 | 30400 | R-454B
215940096 | 2.82 | Yes | Yes | HEIL | HRCU-A-CB (Split System: Heat Pump with Remote Outdoor Unit-Air-Source) | Centrally-Ducted | H5H3V36*K*AAA* | ESH5X48M12A*+WALLCON | *96CTN0802120B* | 33800 | 19.5 | 11.5 | 9 | 34800 | 26600 | 76.44% | 1.94 | 30400 | R-454B
215940097 | 2.82 | Yes | Yes | AIRQUEST | HRCU-A-CB (Split System: Heat Pump with Remote Outdoor Unit-Air-Source) | Centrally-Ducted | H5H3V36*K*AAA* | ESH5X48M12A*+WALLCON | *96CTN0802120B* | 33800 | 19.5 | 11.5 | 9 | 34800 | 26600 | 76.44% | 1.94 | 30400 | R-454B
215940098 | 2.82 | Yes | Yes | ARCOAIRE | HRCU-A-CB (Split System: Heat Pump with Remote Outdoor Unit-Air-Source) | Centrally-Ducted | H5H3V36*K*AAA* | ESH5X48M12A*+WALLCON | *96CTN0802120B* | 33800 | 19.5 | 11.5 | 9 | 34800 | 26600 | 76.44% | 1.94 | 30400 | R-454B
215940099 | 2.82 | Yes | Yes | COMFORTMAKER | HRCU-A-CB (Split System: Heat Pump with Remote Outdoor Unit-Air-Source) | Centrally-Ducted | C5H3V36*K*AAA* | ESH5X48M12A*+WALLCON | *96CTN0802120B* | 33800 | 19.5 | 11.5 | 9 | 34800 | 26600 | 76.44% | 1.94 | 30400 | R-454B
215940100 | 2.82 | Yes | Yes | DAY & NIGHT | HRCU-A-CB (Split System: Heat Pump with Remote Outdoor Unit-Air-Source) | Centrally-Ducted | C5H3V36*K*AAA* | ESH5X48M12A*+WALLCON | *96CTN0802120B* | 33800 | 19.5 | 11.5 | 9 | 34800 | 26600 | 76.44% | 1.94 | 30400 | R-454B
215940101 | 2.82 | Yes | Yes | KEEPRITE | HRCU-A-CB (Split System: Heat Pump with Remote Outdoor Unit-Air-Source) | Centrally-Ducted | C5H3V36*K*AAA* | ESH5X48M12A*+WALLCON | *96CTN0802120B* | 33800 | 19.5 | 11.5 | 9 | 34800 | 26600 | 76.44% | 1.94 | 30400 | R-454B
215940102 | 2.82 | Yes | Yes | KENMORE | HRCU-A-CB (Split System: Heat Pump with Remote Outdoor Unit-Air-Source) | Centrally-Ducted | (C,H,T)5H3V36*K*AAA* | ESH5X48M12A*+WALLCON | *96CTN0802120B* | 33800 | 19.5 | 11.5 | 9 | 34800 | 26600 | 76.44% | 1.94 | 30400 | R-454B
215940103 | 2.82 | Yes | Yes | TEMPSTAR | HRCU-A-CB (Split System: Heat Pump with Remote Outdoor Unit-Air-Source) | Centrally-Ducted | T5H3V36*K*AAA* | ESH5X48M12A*+WALLCON | *96CTN0802120B* | 33800 | 19.5 | 11.5 | 9 | 34800 | 26600 | 76.44% | 1.94 | 30400 | R-454B
215940104 | 2.82 | Yes | Yes | CARRIER | HRCU-A-CB (Split System: Heat Pump with Remote Outdoor Unit-Air-Source) | Centrally-Ducted | 27VNA336A*030* | CSAH*4812AM*+UI | 58CU*B040C17**12 | 33800 | 19.5 | 11.7 | 9 | 34600 | 26400 | 76.3% | 1.92 | 30400 | R-454B
215940105 | 2.82 | Yes | Yes | BRYANT HEATING AND COOLING SYSTEMS | HRCU-A-CB (Split System: Heat Pump with Remote Outdoor Unit-Air-Source) | Centrally-Ducted | 293VAN036**AA* | CSAH*4812AM*+UI | 83*CB36040C17*** | 33800 | 19.5 | 11.7 | 9 | 34600 | 26400 | 76.3% | 1.92 | 30400 | R-454B
215940106 | 2.82 | Yes | Yes | HEIL | HRCU-A-CB (Split System: Heat Pump with Remote Outdoor Unit-Air-Source) | Centrally-Ducted | H5H3V36*K*AAA* | ESH5X48M12A*+WALLCON | *80CSU0401712B* | 33800 | 19.5 | 11.7 | 9 | 34600 | 26400 | 76.3% | 1.92 | 30400 | R-454B
215940107 | 2.82 | Yes | Yes | AIRQUEST | HRCU-A-CB (Split System: Heat Pump with Remote Outdoor Unit-Air-Source) | Centrally-Ducted | H5H3V36*K*AAA* | ESH5X48M12A*+WALLCON | *80CSU0401712B* | 33800 | 19.5 | 11.7 | 9 | 34600 | 26400 | 76.3% | 1.92 | 30400 | R-454B
215940108 | 2.82 | Yes | Yes | ARCOAIRE | HRCU-A-CB (Split System: Heat Pump with Remote Outdoor Unit-Air-Source) | Centrally-Ducted | H5H3V36*K*AAA* | ESH5X48M12A*+WALLCON | *80CSU0401712B* | 33800 | 19.5 | 11.7 | 9 | 34600 | 26400 | 76.3% | 1.92 | 30400 | R-454B
215940109 | 2.82 | Yes | Yes | COMFORTMAKER | HRCU-A-CB (Split System: Heat Pump with Remote Outdoor Unit-Air-Source) | Centrally-Ducted | C5H3V36*K*AAA* | ESH5X48M12A*+WALLCON | *80CSU0401712B* | 33800 | 19.5 | 11.7 | 9 | 34600 | 26400 | 76.3% | 1.92 | 30400 | R-454B
215940110 | 2.82 | Yes | Yes | DAY & NIGHT | HRCU-A-CB (Split System: Heat Pump with Remote Outdoor Unit-Air-Source) | Centrally-Ducted | C5H3V36*K*AAA* | ESH5X48M12A*+WALLCON | *80CSU0401712B* | 33800 | 19.5 | 11.7 | 9 | 34600 | 26400 | 76.3% | 1.92 | 30400 | R-454B
215940111 | 2.82 | Yes | Yes | KEEPRITE | HRCU-A-CB (Split System: Heat Pump with Remote Outdoor Unit-Air-Source) | Centrally-Ducted | C5H3V36*K*AAA* | ESH5X48M12A*+WALLCON | *80CSU0401712B* | 33800 | 19.5 | 11.7 | 9 | 34600 | 26400 | 76.3% | 1.92 | 30400 | R-454B
215940112 | 2.82 | Yes | Yes | KENMORE | HRCU-A-CB (Split System: Heat Pump with Remote Outdoor Unit-Air-Source) | Centrally-Ducted | (C,H,T)5H3V36*K*AAA* | ESH5X48M12A*+WALLCON | *80CSU0401712B* | 33800 | 19.5 | 11.7 | 9 | 34600 | 26400 | 76.3% | 1.92 | 30400 | R-454B
215940113 | 2.82 | Yes | Yes | TEMPSTAR | HRCU-A-CB (Split System: Heat Pump with Remote Outdoor Unit-Air-Source) | Centrally-Ducted | T5H3V36*K*AAA* | ESH5X48M12A*+WALLCON | *80CSU0401712B* | 33800 | 19.5 | 11.7 | 9 | 34600 | 26400 | 76.3% | 1.92 | 30400 | R-454B
215940114 | 2.82 | Yes | Yes | CARRIER | HRCU-A-CB (Split System: Heat Pump with Remote Outdoor Unit-Air-Source) | Centrally-Ducted | 27VNA336A*030* | CSAH*4812AM*+UI | 58CU*B060C17**16 | 33800 | 19.5 | 11.7 | 9 | 34600 | 26400 | 76.3% | 1.92 | 30400 | R-454B
215940115 | 2.82 | Yes | Yes | BRYANT HEATING AND COOLING SYSTEMS | HRCU-A-CB (Split System: Heat Pump with Remote Outdoor Unit-Air-Source) | Centrally-Ducted | 293VAN036**AA* | CSAH*4812AM*+UI | 83*CB48060C17*** | 33800 | 19.5 | 11.7 | 9 | 34600 | 26400 | 76.3% | 1.92 | 30400 | R-454B
215940116 | 2.82 | Yes | Yes | HEIL | HRCU-A-CB (Split System: Heat Pump with Remote Outdoor Unit-Air-Source) | Centrally-Ducted | H5H3V36*K*AAA* | ESH5X48M12A*+WALLCON | *80CSU0601716B* | 33800 | 19.5 | 11.7 | 9 | 34600 | 26400 | 76.3% | 1.92 | 30400 | R-454B
215940117 | 2.82 | Yes | Yes | AIRQUEST | HRCU-A-CB (Split System: Heat Pump with Remote Outdoor Unit-Air-Source) | Centrally-Ducted | H5H3V36*K*AAA* | ESH5X48M12A*+WALLCON | *80CSU0601716B* | 33800 | 19.5 | 11.7 | 9 | 34600 | 26400 | 76.3% | 1.92 | 30400 | R-454B
215940118 | 2.82 | Yes | Yes | ARCOAIRE | HRCU-A-CB (Split System: Heat Pump with Remote Outdoor Unit-Air-Source) | Centrally-Ducted | H5H3V36*K*AAA* | ESH5X48M12A*+WALLCON | *80CSU0601716B* | 33800 | 19.5 | 11.7 | 9 | 34600 | 26400 | 76.3% | 1.92 | 30400 | R-454B
215940119 | 2.82 | Yes | Yes | COMFORTMAKER | HRCU-A-CB (Split System: Heat Pump with Remote Outdoor Unit-Air-Source) | Centrally-Ducted | C5H3V36*K*AAA* | ESH5X48M12A*+WALLCON | *80CSU0601716B* | 33800 | 19.5 | 11.7 | 9 | 34600 | 26400 | 76.3% | 1.92 | 30400 | R-454B
215940120 | 2.82 | Yes | Yes | DAY & NIGHT | HRCU-A-CB (Split System: Heat Pump with Remote Outdoor Unit-Air-Source) | Centrally-Ducted | C5H3V36*K*AAA* | ESH5X48M12A*+WALLCON | *80CSU0601716B* | 33800 | 19.5 | 11.7 | 9 | 34600 | 26400 | 76.3% | 1.92 | 30400 | R-454B
215940121 | 2.82 | Yes | Yes | KEEPRITE | HRCU-A-CB (Split System: Heat Pump with Remote Outdoor Unit-Air-Source) | Centrally-Ducted | C5H3V36*K*AAA* | ESH5X48M12A*+WALLCON | *80CSU0601716B* | 33800 | 19.5 | 11.7 | 9 | 34600 | 26400 | 76.3% | 1.92 | 30400 | R-454B
215940122 | 2.82 | Yes | Yes | KENMORE | HRCU-A-CB (Split System: Heat Pump with Remote Outdoor Unit-Air-Source) | Centrally-Ducted | (C,H,T)5H3V36*K*AAA* | ESH5X48M12A*+WALLCON | *80CSU0601716B* | 33800 | 19.5 | 11.7 | 9 | 34600 | 26400 | 76.3% | 1.92 | 30400 | R-454B
215940123 | 2.82 | Yes | Yes | TEMPSTAR | HRCU-A-CB (Split System: Heat Pump with Remote Outdoor Unit-Air-Source) | Centrally-Ducted | T5H3V36*K*AAA* | ESH5X48M12A*+WALLCON | *80CSU0601716B* | 33800 | 19.5 | 11.7 | 9 | 34600 | 26400 | 76.3% | 1.92 | 30400 | R-454B
215940124 | 2.78 | Yes | Yes | CARRIER | HRCU-A-CB (Split System: Heat Pump with Remote Outdoor Unit-Air-Source) | Centrally-Ducted | 27VNA336A*030* | CSAH*4812AM*+UI | 59TN7A060C17**16 | 33400 | 18.5 | 10.5 | 9 | 35400 | 27200 | 76.84% | 1.92 | 31200 | R-454B
215940125 | 2.78 | Yes | Yes | BRYANT HEATING AND COOLING SYSTEMS | HRCU-A-CB (Split System: Heat Pump with Remote Outdoor Unit-Air-Source) | Centrally-Ducted | 293VAN036**AA* | CSAH*4812AM*+UI | 987TA42060C17*** | 33400 | 18.5 | 10.5 | 9 | 35400 | 27200 | 76.84% | 1.92 | 31200 | R-454B
215940126 | 2.78 | Yes | Yes | HEIL | HRCU-A-CB (Split System: Heat Pump with Remote Outdoor Unit-Air-Source) | Centrally-Ducted | H5H3V36*K*AAA* | ESH5X48M12A*+WALLCON | *97CTN0601716A* | 33400 | 18.5 | 10.5 | 9 | 35400 | 27200 | 76.84% | 1.92 | 31200 | R-454B
215940127 | 2.78 | Yes | Yes | AIRQUEST | HRCU-A-CB (Split System: Heat Pump with Remote Outdoor Unit-Air-Source) | Centrally-Ducted | H5H3V36*K*AAA* | ESH5X48M12A*+WALLCON | *97CTN0601716A* | 33400 | 18.5 | 10.5 | 9 | 35400 | 27200 | 76.84% | 1.92 | 31200 | R-454B
215940128 | 2.78 | Yes | Yes | ARCOAIRE | HRCU-A-CB (Split System: Heat Pump with Remote Outdoor Unit-Air-Source) | Centrally-Ducted | H5H3V36*K*AAA* | ESH5X48M12A*+WALLCON | *97CTN0601716A* | 33400 | 18.5 | 10.5 | 9 | 35400 | 27200 | 76.84% | 1.92 | 31200 | R-454B
215940129 | 2.78 | Yes | Yes | COMFORTMAKER | HRCU-A-CB (Split System: Heat Pump with Remote Outdoor Unit-Air-Source) | Centrally-Ducted | C5H3V36*K*AAA* | ESH5X48M12A*+WALLCON | *97CTN0601716A* | 33400 | 18.5 | 10.5 | 9 | 35400 | 27200 | 76.84% | 1.92 | 31200 | R-454B
215940130 | 2.78 | Yes | Yes | DAY & NIGHT | HRCU-A-CB (Split System: Heat Pump with Remote Outdoor Unit-Air-Source) | Centrally-Ducted | C5H3V36*K*AAA* | ESH5X48M12A*+WALLCON | *97CTN0601716A* | 33400 | 18.5 | 10.5 | 9 | 35400 | 27200 | 76.84% | 1.92 | 31200 | R-454B
215940131 | 2.78 | Yes | Yes | KEEPRITE | HRCU-A-CB (Split System: Heat Pump with Remote Outdoor Unit-Air-Source) | Centrally-Ducted | C5H3V36*K*AAA* | ESH5X48M12A*+WALLCON | *97CTN0601716A* | 33400 | 18.5 | 10.5 | 9 | 35400 | 27200 | 76.84% | 1.92 | 31200 | R-454B
215940132 | 2.78 | Yes | Yes | KENMORE | HRCU-A-CB (Split System: Heat Pump with Remote Outdoor Unit-Air-Source) | Centrally-Ducted | (C,H,T)5H3V36*K*AAA* | ESH5X48M12A*+WALLCON | *97CTN0601716A* | 33400 | 18.5 | 10.5 | 9 | 35400 | 27200 | 76.84% | 1.92 | 31200 | R-454B
215940133 | 2.78 | Yes | Yes | TEMPSTAR | HRCU-A-CB (Split System: Heat Pump with Remote Outdoor Unit-Air-Source) | Centrally-Ducted | T5H3V36*K*AAA* | ESH5X48M12A*+WALLCON | *97CTN0601716A* | 33400 | 18.5 | 10.5 | 9 | 35400 | 27200 | 76.84% | 1.92 | 31200 | R-454B
215940134 | 2.78 | Yes | Yes | CARRIER | HRCU-A-CB (Split System: Heat Pump with Remote Outdoor Unit-Air-Source) | Centrally-Ducted | 27VNA336A*030* | CSAH*4812AM*+UI | 59TN7A080C17**16 | 33400 | 19 | 11 | 9 | 35200 | 27000 | 76.7% | 1.92 | 30800 | R-454B
215940135 | 2.78 | Yes | Yes | BRYANT HEATING AND COOLING SYSTEMS | HRCU-A-CB (Split System: Heat Pump with Remote Outdoor Unit-Air-Source) | Centrally-Ducted | 293VAN036**AA* | CSAH*4812AM*+UI | 987TA42080C17*** | 33400 | 19 | 11 | 9 | 35200 | 27000 | 76.7% | 1.92 | 30800 | R-454B
215940136 | 2.78 | Yes | Yes | HEIL | HRCU-A-CB (Split System: Heat Pump with Remote Outdoor Unit-Air-Source) | Centrally-Ducted | H5H3V36*K*AAA* | ESH5X48M12A*+WALLCON | *97CTN0801716A* | 33400 | 19 | 11 | 9 | 35200 | 27000 | 76.7% | 1.92 | 30800 | R-454B
215940137 | 2.78 | Yes | Yes | AIRQUEST | HRCU-A-CB (Split System: Heat Pump with Remote Outdoor Unit-Air-Source) | Centrally-Ducted | H5H3V36*K*AAA* | ESH5X48M12A*+WALLCON | *97CTN0801716A* | 33400 | 19 | 11 | 9 | 35200 | 27000 | 76.7% | 1.92 | 30800 | R-454B
215940138 | 2.78 | Yes | Yes | ARCOAIRE | HRCU-A-CB (Split System: Heat Pump with Remote Outdoor Unit-Air-Source) | Centrally-Ducted | H5H3V36*K*AAA* | ESH5X48M12A*+WALLCON | *97CTN0801716A* | 33400 | 19 | 11 | 9 | 35200 | 27000 | 76.7% | 1.92 | 30800 | R-454B
215940139 | 2.78 | Yes | Yes | COMFORTMAKER | HRCU-A-CB (Split System: Heat Pump with Remote Outdoor Unit-Air-Source) | Centrally-Ducted | C5H3V36*K*AAA* | ESH5X48M12A*+WALLCON | *97CTN0801716A* | 33400 | 19 | 11 | 9 | 35200 | 27000 | 76.7% | 1.92 | 30800 | R-454B
215940140 | 2.78 | Yes | Yes | DAY & NIGHT | HRCU-A-CB (Split System: Heat Pump with Remote Outdoor Unit-Air-Source) | Centrally-Ducted | C5H3V36*K*AAA* | ESH5X48M12A*+WALLCON | *97CTN0801716A* | 33400 | 19 | 11 | 9 | 35200 | 27000 | 76.7% | 1.92 | 30800 | R-454B
215940141 | 2.78 | Yes | Yes | KEEPRITE | HRCU-A-CB (Split System: Heat Pump with Remote Outdoor Unit-Air-Source) | Centrally-Ducted | C5H3V36*K*AAA* | ESH5X48M12A*+WALLCON | *97CTN0801716A* | 33400 | 19 | 11 | 9 | 35200 | 27000 | 76.7% | 1.92 | 30800 | R-454B
215940142 | 2.78 | Yes | Yes | KENMORE | HRCU-A-CB (Split System: Heat Pump with Remote Outdoor Unit-Air-Source) | Centrally-Ducted | (C,H,T)5H3V36*K*AAA* | ESH5X48M12A*+WALLCON | *97CTN0801716A* | 33400 | 19 | 11 | 9 | 35200 | 27000 | 76.7% | 1.92 | 30800 | R-454B
215940143 | 2.78 | Yes | Yes | TEMPSTAR | HRCU-A-CB (Split System: Heat Pump with Remote Outdoor Unit-Air-Source) | Centrally-Ducted | T5H3V36*K*AAA* | ESH5X48M12A*+WALLCON | *97CTN0801716A* | 33400 | 19 | 11 | 9 | 35200 | 27000 | 76.7% | 1.92 | 30800 | R-454B
215940144 | 2.82 | Yes | Yes | CARRIER | HRCU-A-CB (Split System: Heat Pump with Remote Outdoor Unit-Air-Source) | Centrally-Ducted | 27VNA336A*030* | CSAH*4812AM*+UI | 59TN7A080C21**20 | 33800 | 19.5 | 11.5 | 9 | 34800 | 26600 | 76.44% | 1.94 | 30400 | R-454B
215940145 | 2.82 | Yes | Yes | BRYANT HEATING AND COOLING SYSTEMS | HRCU-A-CB (Split System: Heat Pump with Remote Outdoor Unit-Air-Source) | Centrally-Ducted | 293VAN036**AA* | CSAH*4812AM*+UI | 987TA60080C21*** | 33800 | 19.5 | 11.5 | 9 | 34800 | 26600 | 76.44% | 1.94 | 30400 | R-454B
215940146 | 2.82 | Yes | Yes | HEIL | HRCU-A-CB (Split System: Heat Pump with Remote Outdoor Unit-Air-Source) | Centrally-Ducted | H5H3V36*K*AAA* | ESH5X48M12A*+WALLCON | *97CTN0802120A* | 33800 | 19.5 | 11.5 | 9 | 34800 | 26600 | 76.44% | 1.94 | 30400 | R-454B
215940147 | 2.82 | Yes | Yes | AIRQUEST | HRCU-A-CB (Split System: Heat Pump with Remote Outdoor Unit-Air-Source) | Centrally-Ducted | H5H3V36*K*AAA* | ESH5X48M12A*+WALLCON | *97CTN0802120A* | 33800 | 19.5 | 11.5 | 9 | 34800 | 26600 | 76.44% | 1.94 | 30400 | R-454B
215940148 | 2.82 | Yes | Yes | ARCOAIRE | HRCU-A-CB (Split System: Heat Pump with Remote Outdoor Unit-Air-Source) | Centrally-Ducted | H5H3V36*K*AAA* | ESH5X48M12A*+WALLCON | *97CTN0802120A* | 33800 | 19.5 | 11.5 | 9 | 34800 | 26600 | 76.44% | 1.94 | 30400 | R-454B
215940149 | 2.82 | Yes | Yes | COMFORTMAKER | HRCU-A-CB (Split System: Heat Pump with Remote Outdoor Unit-Air-Source) | Centrally-Ducted | C5H3V36*K*AAA* | ESH5X48M12A*+WALLCON | *97CTN0802120A* | 33800 | 19.5 | 11.5 | 9 | 34800 | 26600 | 76.44% | 1.94 | 30400 | R-454B
215940150 | 2.82 | Yes | Yes | DAY & NIGHT | HRCU-A-CB (Split System: Heat Pump with Remote Outdoor Unit-Air-Source) | Centrally-Ducted | C5H3V36*K*AAA* | ESH5X48M12A*+WALLCON | *97CTN0802120A* | 33800 | 19.5 | 11.5 | 9 | 34800 | 26600 | 76.44% | 1.94 | 30400 | R-454B
215940151 | 2.82 | Yes | Yes | KEEPRITE | HRCU-A-CB (Split System: Heat Pump with Remote Outdoor Unit-Air-Source) | Centrally-Ducted | C5H3V36*K*AAA* | ESH5X48M12A*+WALLCON | *97CTN0802120A* | 33800 | 19.5 | 11.5 | 9 | 34800 | 26600 | 76.44% | 1.94 | 30400 | R-454B
215940152 | 2.82 | Yes | Yes | KENMORE | HRCU-A-CB (Split System: Heat Pump with Remote Outdoor Unit-Air-Source) | Centrally-Ducted | (C,H,T)5H3V36*K*AAA* | ESH5X48M12A*+WALLCON | *97CTN0802120A* | 33800 | 19.5 | 11.5 | 9 | 34800 | 26600 | 76.44% | 1.94 | 30400 | R-454B
215940153 | 2.82 | Yes | Yes | TEMPSTAR | HRCU-A-CB (Split System: Heat Pump with Remote Outdoor Unit-Air-Source) | Centrally-Ducted | T5H3V36*K*AAA* | ESH5X48M12A*+WALLCON | *97CTN0802120A* | 33800 | 19.5 | 11.5 | 9 | 34800 | 26600 | 76.44% | 1.94 | 30400 | R-454B
215940154 | 2.82 | Yes | Yes | CARRIER | HRCU-A-CB (Split System: Heat Pump with Remote Outdoor Unit-Air-Source) | Centrally-Ducted | 27VNA336A*030* | CSAH*4812AM*+UI | 59TN7A100C21**22 | 33800 | 19.5 | 11.7 | 9 | 34600 | 26400 | 76.3% | 1.92 | 30400 | R-454B
215940155 | 2.82 | Yes | Yes | BRYANT HEATING AND COOLING SYSTEMS | HRCU-A-CB (Split System: Heat Pump with Remote Outdoor Unit-Air-Source) | Centrally-Ducted | 293VAN036**AA* | CSAH*4812AM*+UI | 987TA66100C21*** | 33800 | 19.5 | 11.7 | 9 | 34600 | 26400 | 76.3% | 1.92 | 30400 | R-454B
215940156 | 2.82 | Yes | Yes | HEIL | HRCU-A-CB (Split System: Heat Pump with Remote Outdoor Unit-Air-Source) | Centrally-Ducted | H5H3V36*K*AAA* | ESH5X48M12A*+WALLCON | *97CTN1002122A* | 33800 | 19.5 | 11.7 | 9 | 34600 | 26400 | 76.3% | 1.92 | 30400 | R-454B
215940157 | 2.82 | Yes | Yes | AIRQUEST | HRCU-A-CB (Split System: Heat Pump with Remote Outdoor Unit-Air-Source) | Centrally-Ducted | H5H3V36*K*AAA* | ESH5X48M12A*+WALLCON | *97CTN1002122A* | 33800 | 19.5 | 11.7 | 9 | 34600 | 26400 | 76.3% | 1.92 | 30400 | R-454B
215940158 | 2.82 | Yes | Yes | ARCOAIRE | HRCU-A-CB (Split System: Heat Pump with Remote Outdoor Unit-Air-Source) | Centrally-Ducted | H5H3V36*K*AAA* | ESH5X48M12A*+WALLCON | *97CTN1002122A* | 33800 | 19.5 | 11.7 | 9 | 34600 | 26400 | 76.3% | 1.92 | 30400 | R-454B
215940159 | 2.82 | Yes | Yes | COMFORTMAKER | HRCU-A-CB (Split System: Heat Pump with Remote Outdoor Unit-Air-Source) | Centrally-Ducted | C5H3V36*K*AAA* | ESH5X48M12A*+WALLCON | *97CTN1002122A* | 33800 | 19.5 | 11.7 | 9 | 34600 | 26400 | 76.3% | 1.92 | 30400 | R-454B
215940160 | 2.82 | Yes | Yes | DAY & NIGHT | HRCU-A-CB (Split System: Heat Pump with Remote Outdoor Unit-Air-Source) | Centrally-Ducted | C5H3V36*K*AAA* | ESH5X48M12A*+WALLCON | *97CTN1002122A* | 33800 | 19.5 | 11.7 | 9 | 34600 | 26400 | 76.3% | 1.92 | 30400 | R-454B
215940161 | 2.82 | Yes | Yes | KEEPRITE | HRCU-A-CB (Split System: Heat Pump with Remote Outdoor Unit-Air-Source) | Centrally-Ducted | C5H3V36*K*AAA* | ESH5X48M12A*+WALLCON | *97CTN1002122A* | 33800 | 19.5 | 11.7 | 9 | 34600 | 26400 | 76.3% | 1.92 | 30400 | R-454B
215940162 | 2.82 | Yes | Yes | KENMORE | HRCU-A-CB (Split System: Heat Pump with Remote Outdoor Unit-Air-Source) | Centrally-Ducted | (C,H,T)5H3V36*K*AAA* | ESH5X48M12A*+WALLCON | *97CTN1002122A* | 33800 | 19.5 | 11.7 | 9 | 34600 | 26400 | 76.3% | 1.92 | 30400 | R-454B
215940163 | 2.82 | Yes | Yes | TEMPSTAR | HRCU-A-CB (Split System: Heat Pump with Remote Outdoor Unit-Air-Source) | Centrally-Ducted | T5H3V36*K*AAA* | ESH5X48M12A*+WALLCON | *97CTN1002122A* | 33800 | 19.5 | 11.7 | 9 | 34600 | 26400 | 76.3% | 1.92 | 30400 | R-454B
215940164 | 2.82 | Yes | Yes | CARRIER | HRCU-A-CB (Split System: Heat Pump with Remote Outdoor Unit-Air-Source) | Centrally-Ducted | 27VNA336A*030* | CSAH*4812AM*+UI | 59TN7A120C24**22 | 33800 | 19.5 | 11.7 | 9 | 34600 | 26400 | 76.3% | 1.92 | 30400 | R-454B
215940165 | 2.82 | Yes | Yes | BRYANT HEATING AND COOLING SYSTEMS | HRCU-A-CB (Split System: Heat Pump with Remote Outdoor Unit-Air-Source) | Centrally-Ducted | 293VAN036**AA* | CSAH*4812AM*+UI | 987TA66120C24*** | 33800 | 19.5 | 11.7 | 9 | 34600 | 26400 | 76.3% | 1.92 | 30400 | R-454B
215940166 | 2.82 | Yes | Yes | HEIL | HRCU-A-CB (Split System: Heat Pump with Remote Outdoor Unit-Air-Source) | Centrally-Ducted | H5H3V36*K*AAA* | ESH5X48M12A*+WALLCON | *97CTN1202422A* | 33800 | 19.5 | 11.7 | 9 | 34600 | 26400 | 76.3% | 1.92 | 30400 | R-454B
215940167 | 2.82 | Yes | Yes | AIRQUEST | HRCU-A-CB (Split System: Heat Pump with Remote Outdoor Unit-Air-Source) | Centrally-Ducted | H5H3V36*K*AAA* | ESH5X48M12A*+WALLCON | *97CTN1202422A* | 33800 | 19.5 | 11.7 | 9 | 34600 | 26400 | 76.3% | 1.92 | 30400 | R-454B
215940168 | 2.82 | Yes | Yes | ARCOAIRE | HRCU-A-CB (Split System: Heat Pump with Remote Outdoor Unit-Air-Source) | Centrally-Ducted | H5H3V36*K*AAA* | ESH5X48M12A*+WALLCON | *97CTN1202422A* | 33800 | 19.5 | 11.7 | 9 | 34600 | 26400 | 76.3% | 1.92 | 30400 | R-454B
215940169 | 2.82 | Yes | Yes | COMFORTMAKER | HRCU-A-CB (Split System: Heat Pump with Remote Outdoor Unit-Air-Source) | Centrally-Ducted | C5H3V36*K*AAA* | ESH5X48M12A*+WALLCON | *97CTN1202422A* | 33800 | 19.5 | 11.7 | 9 | 34600 | 26400 | 76.3% | 1.92 | 30400 | R-454B
215940170 | 2.82 | Yes | Yes | DAY & NIGHT | HRCU-A-CB (Split System: Heat Pump with Remote Outdoor Unit-Air-Source) | Centrally-Ducted | C5H3V36*K*AAA* | ESH5X48M12A*+WALLCON | *97CTN1202422A* | 33800 | 19.5 | 11.7 | 9 | 34600 | 26400 | 76.3% | 1.92 | 30400 | R-454B
215940171 | 2.82 | Yes | Yes | KEEPRITE | HRCU-A-CB (Split System: Heat Pump with Remote Outdoor Unit-Air-Source) | Centrally-Ducted | C5H3V36*K*AAA* | ESH5X48M12A*+WALLCON | *97CTN1202422A* | 33800 | 19.5 | 11.7 | 9 | 34600 | 26400 | 76.3% | 1.92 | 30400 | R-454B
215940172 | 2.82 | Yes | Yes | KENMORE | HRCU-A-CB (Split System: Heat Pump with Remote Outdoor Unit-Air-Source) | Centrally-Ducted | (C,H,T)5H3V36*K*AAA* | ESH5X48M12A*+WALLCON | *97CTN1202422A* | 33800 | 19.5 | 11.7 | 9 | 34600 | 26400 | 76.3% | 1.92 | 30400 | R-454B
215940173 | 2.82 | Yes | Yes | TEMPSTAR | HRCU-A-CB (Split System: Heat Pump with Remote Outdoor Unit-Air-Source) | Centrally-Ducted | T5H3V36*K*AAA* | ESH5X48M12A*+WALLCON | *97CTN1202422A* | 33800 | 19.5 | 11.7 | 9 | 34600 | 26400 | 76.3% | 1.92 | 30400 | R-454B
215940174 | 2.85 | Yes | Yes | CARRIER | HRCU-A-CB (Split System: Heat Pump with Remote Outdoor Unit-Air-Source) | Centrally-Ducted | 27VNA336A*030* | CSAH*6012AM*+UI | 59TN6C080C21**20 | 34200 | 19.5 | 11.7 | 9 | 34200 | 26000 | 76.02% | 1.96 | 30000 | R-454B
215940175 | 2.85 | Yes | Yes | BRYANT HEATING AND COOLING SYSTEMS | HRCU-A-CB (Split System: Heat Pump with Remote Outdoor Unit-Air-Source) | Centrally-Ducted | 293VAN036**AA* | CSAH*6012AM*+UI | 986TD60080C21*** | 34200 | 19.5 | 11.7 | 9 | 34200 | 26000 | 76.02% | 1.96 | 30000 | R-454B
215940176 | 2.85 | Yes | Yes | HEIL | HRCU-A-CB (Split System: Heat Pump with Remote Outdoor Unit-Air-Source) | Centrally-Ducted | H5H3V36*K*AAA* | ESH5X60M12A*+WALLCON | *96CTN0802120B* | 34200 | 19.5 | 11.7 | 9 | 34200 | 26000 | 76.02% | 1.96 | 30000 | R-454B
215940177 | 2.85 | Yes | Yes | AIRQUEST | HRCU-A-CB (Split System: Heat Pump with Remote Outdoor Unit-Air-Source) | Centrally-Ducted | H5H3V36*K*AAA* | ESH5X60M12A*+WALLCON | *96CTN0802120B* | 34200 | 19.5 | 11.7 | 9 | 34200 | 26000 | 76.02% | 1.96 | 30000 | R-454B
215940178 | 2.85 | Yes | Yes | ARCOAIRE | HRCU-A-CB (Split System: Heat Pump with Remote Outdoor Unit-Air-Source) | Centrally-Ducted | H5H3V36*K*AAA* | ESH5X60M12A*+WALLCON | *96CTN0802120B* | 34200 | 19.5 | 11.7 | 9 | 34200 | 26000 | 76.02% | 1.96 | 30000 | R-454B
215940179 | 2.85 | Yes | Yes | COMFORTMAKER | HRCU-A-CB (Split System: Heat Pump with Remote Outdoor Unit-Air-Source) | Centrally-Ducted | C5H3V36*K*AAA* | ESH5X60M12A*+WALLCON | *96CTN0802120B* | 34200 | 19.5 | 11.7 | 9 | 34200 | 26000 | 76.02% | 1.96 | 30000 | R-454B
215940180 | 2.85 | Yes | Yes | DAY & NIGHT | HRCU-A-CB (Split System: Heat Pump with Remote Outdoor Unit-Air-Source) | Centrally-Ducted | C5H3V36*K*AAA* | ESH5X60M12A*+WALLCON | *96CTN0802120B* | 34200 | 19.5 | 11.7 | 9 | 34200 | 26000 | 76.02% | 1.96 | 30000 | R-454B
215940181 | 2.85 | Yes | Yes | KEEPRITE | HRCU-A-CB (Split System: Heat Pump with Remote Outdoor Unit-Air-Source) | Centrally-Ducted | C5H3V36*K*AAA* | ESH5X60M12A*+WALLCON | *96CTN0802120B* | 34200 | 19.5 | 11.7 | 9 | 34200 | 26000 | 76.02% | 1.96 | 30000 | R-454B
215940182 | 2.85 | Yes | Yes | KENMORE | HRCU-A-CB (Split System: Heat Pump with Remote Outdoor Unit-Air-Source) | Centrally-Ducted | (C,H,T)5H3V36*K*AAA* | ESH5X60M12A*+WALLCON | *96CTN0802120B* | 34200 | 19.5 | 11.7 | 9 | 34200 | 26000 | 76.02% | 1.96 | 30000 | R-454B
215940183 | 2.85 | Yes | Yes | TEMPSTAR | HRCU-A-CB (Split System: Heat Pump with Remote Outdoor Unit-Air-Source) | Centrally-Ducted | T5H3V36*K*AAA* | ESH5X60M12A*+WALLCON | *96CTN0802120B* | 34200 | 19.5 | 11.7 | 9 | 34200 | 26000 | 76.02% | 1.96 | 30000 | R-454B
215940184 | 2.85 | Yes | Yes | CARRIER | HRCU-A-CB (Split System: Heat Pump with Remote Outdoor Unit-Air-Source) | Centrally-Ducted | 27VNA336A*030* | CSAH*6012AM*+UI | 58CU*B040C17**12 | 34200 | 19.5 | 11.7 | 9 | 34200 | 26000 | 76.02% | 1.94 | 29800 | R-454B
215940185 | 2.85 | Yes | Yes | BRYANT HEATING AND COOLING SYSTEMS | HRCU-A-CB (Split System: Heat Pump with Remote Outdoor Unit-Air-Source) | Centrally-Ducted | 293VAN036**AA* | CSAH*6012AM*+UI | 83*CB36040C17*** | 34200 | 19.5 | 11.7 | 9 | 34200 | 26000 | 76.02% | 1.94 | 29800 | R-454B
215940186 | 2.85 | Yes | Yes | HEIL | HRCU-A-CB (Split System: Heat Pump with Remote Outdoor Unit-Air-Source) | Centrally-Ducted | H5H3V36*K*AAA* | ESH5X60M12A*+WALLCON | *80CSU0401712B* | 34200 | 19.5 | 11.7 | 9 | 34200 | 26000 | 76.02% | 1.94 | 29800 | R-454B
215940187 | 2.85 | Yes | Yes | AIRQUEST | HRCU-A-CB (Split System: Heat Pump with Remote Outdoor Unit-Air-Source) | Centrally-Ducted | H5H3V36*K*AAA* | ESH5X60M12A*+WALLCON | *80CSU0401712B* | 34200 | 19.5 | 11.7 | 9 | 34200 | 26000 | 76.02% | 1.94 | 29800 | R-454B
215940188 | 2.85 | Yes | Yes | ARCOAIRE | HRCU-A-CB (Split System: Heat Pump with Remote Outdoor Unit-Air-Source) | Centrally-Ducted | H5H3V36*K*AAA* | ESH5X60M12A*+WALLCON | *80CSU0401712B* | 34200 | 19.5 | 11.7 | 9 | 34200 | 26000 | 76.02% | 1.94 | 29800 | R-454B
215940189 | 2.85 | Yes | Yes | COMFORTMAKER | HRCU-A-CB (Split System: Heat Pump with Remote Outdoor Unit-Air-Source) | Centrally-Ducted | C5H3V36*K*AAA* | ESH5X60M12A*+WALLCON | *80CSU0401712B* | 34200 | 19.5 | 11.7 | 9 | 34200 | 26000 | 76.02% | 1.94 | 29800 | R-454B
215940190 | 2.85 | Yes | Yes | DAY & NIGHT | HRCU-A-CB (Split System: Heat Pump with Remote Outdoor Unit-Air-Source) | Centrally-Ducted | C5H3V36*K*AAA* | ESH5X60M12A*+WALLCON | *80CSU0401712B* | 34200 | 19.5 | 11.7 | 9 | 34200 | 26000 | 76.02% | 1.94 | 29800 | R-454B
215940191 | 2.85 | Yes | Yes | KEEPRITE | HRCU-A-CB (Split System: Heat Pump with Remote Outdoor Unit-Air-Source) | Centrally-Ducted | C5H3V36*K*AAA* | ESH5X60M12A*+WALLCON | *80CSU0401712B* | 34200 | 19.5 | 11.7 | 9 | 34200 | 26000 | 76.02% | 1.94 | 29800 | R-454B
215940192 | 2.85 | Yes | Yes | KENMORE | HRCU-A-CB (Split System: Heat Pump with Remote Outdoor Unit-Air-Source) | Centrally-Ducted | (C,H,T)5H3V36*K*AAA* | ESH5X60M12A*+WALLCON | *80CSU0401712B* | 34200 | 19.5 | 11.7 | 9 | 34200 | 26000 | 76.02% | 1.94 | 29800 | R-454B
215940193 | 2.85 | Yes | Yes | TEMPSTAR | HRCU-A-CB (Split System: Heat Pump with Remote Outdoor Unit-Air-Source) | Centrally-Ducted | T5H3V36*K*AAA* | ESH5X60M12A*+WALLCON | *80CSU0401712B* | 34200 | 19.5 | 11.7 | 9 | 34200 | 26000 | 76.02% | 1.94 | 29800 | R-454B
215940194 | 2.85 | Yes | Yes | CARRIER | HRCU-A-CB (Split System: Heat Pump with Remote Outdoor Unit-Air-Source) | Centrally-Ducted | 27VNA336A*030* | CSAH*6012AM*+UI | 58CU*B060C17**16 | 34200 | 19.5 | 11.7 | 9 | 34200 | 26000 | 76.02% | 1.94 | 30000 | R-454B
215940195 | 2.85 | Yes | Yes | BRYANT HEATING AND COOLING SYSTEMS | HRCU-A-CB (Split System: Heat Pump with Remote Outdoor Unit-Air-Source) | Centrally-Ducted | 293VAN036**AA* | CSAH*6012AM*+UI | 83*CB48060C17*** | 34200 | 19.5 | 11.7 | 9 | 34200 | 26000 | 76.02% | 1.94 | 30000 | R-454B
215940196 | 2.85 | Yes | Yes | HEIL | HRCU-A-CB (Split System: Heat Pump with Remote Outdoor Unit-Air-Source) | Centrally-Ducted | H5H3V36*K*AAA* | ESH5X60M12A*+WALLCON | *80CSU0601716B* | 34200 | 19.5 | 11.7 | 9 | 34200 | 26000 | 76.02% | 1.94 | 30000 | R-454B
215940197 | 2.85 | Yes | Yes | AIRQUEST | HRCU-A-CB (Split System: Heat Pump with Remote Outdoor Unit-Air-Source) | Centrally-Ducted | H5H3V36*K*AAA* | ESH5X60M12A*+WALLCON | *80CSU0601716B* | 34200 | 19.5 | 11.7 | 9 | 34200 | 26000 | 76.02% | 1.94 | 30000 | R-454B
215940198 | 2.85 | Yes | Yes | ARCOAIRE | HRCU-A-CB (Split System: Heat Pump with Remote Outdoor Unit-Air-Source) | Centrally-Ducted | H5H3V36*K*AAA* | ESH5X60M12A*+WALLCON | *80CSU0601716B* | 34200 | 19.5 | 11.7 | 9 | 34200 | 26000 | 76.02% | 1.94 | 30000 | R-454B
215940199 | 2.85 | Yes | Yes | COMFORTMAKER | HRCU-A-CB (Split System: Heat Pump with Remote Outdoor Unit-Air-Source) | Centrally-Ducted | C5H3V36*K*AAA* | ESH5X60M12A*+WALLCON | *80CSU0601716B* | 34200 | 19.5 | 11.7 | 9 | 34200 | 26000 | 76.02% | 1.94 | 30000 | R-454B
215940200 | 2.85 | Yes | Yes | DAY & NIGHT | HRCU-A-CB (Split System: Heat Pump with Remote Outdoor Unit-Air-Source) | Centrally-Ducted | C5H3V36*K*AAA* | ESH5X60M12A*+WALLCON | *80CSU0601716B* | 34200 | 19.5 | 11.7 | 9 | 34200 | 26000 | 76.02% | 1.94 | 30000 | R-454B
215940201 | 2.85 | Yes | Yes | KEEPRITE | HRCU-A-CB (Split System: Heat Pump with Remote Outdoor Unit-Air-Source) | Centrally-Ducted | C5H3V36*K*AAA* | ESH5X60M12A*+WALLCON | *80CSU0601716B* | 34200 | 19.5 | 11.7 | 9 | 34200 | 26000 | 76.02% | 1.94 | 30000 | R-454B
215940202 | 2.85 | Yes | Yes | KENMORE | HRCU-A-CB (Split System: Heat Pump with Remote Outdoor Unit-Air-Source) | Centrally-Ducted | (C,H,T)5H3V36*K*AAA* | ESH5X60M12A*+WALLCON | *80CSU0601716B* | 34200 | 19.5 | 11.7 | 9 | 34200 | 26000 | 76.02% | 1.94 | 30000 | R-454B
215940203 | 2.85 | Yes | Yes | TEMPSTAR | HRCU-A-CB (Split System: Heat Pump with Remote Outdoor Unit-Air-Source) | Centrally-Ducted | T5H3V36*K*AAA* | ESH5X60M12A*+WALLCON | *80CSU0601716B* | 34200 | 19.5 | 11.7 | 9 | 34200 | 26000 | 76.02% | 1.94 | 30000 | R-454B
215940204 | 2.82 | Yes | Yes | CARRIER | HRCU-A-CB (Split System: Heat Pump with Remote Outdoor Unit-Air-Source) | Centrally-Ducted | 27VNA336A*030* | CSAH*6012AM*+UI | 59TN7A060C17**16 | 33800 | 18.5 | 11 | 9 | 35000 | 26800 | 76.57% | 1.92 | 30600 | R-454B
215940205 | 2.82 | Yes | Yes | BRYANT HEATING AND COOLING SYSTEMS | HRCU-A-CB (Split System: Heat Pump with Remote Outdoor Unit-Air-Source) | Centrally-Ducted | 293VAN036**AA* | CSAH*6012AM*+UI | 987TA42060C17*** | 33800 | 18.5 | 11 | 9 | 35000 | 26800 | 76.57% | 1.92 | 30600 | R-454B
215940206 | 2.82 | Yes | Yes | HEIL | HRCU-A-CB (Split System: Heat Pump with Remote Outdoor Unit-Air-Source) | Centrally-Ducted | H5H3V36*K*AAA* | ESH5X60M12A*+WALLCON | *97CTN0601716A* | 33800 | 18.5 | 11 | 9 | 35000 | 26800 | 76.57% | 1.92 | 30600 | R-454B
215940207 | 2.82 | Yes | Yes | AIRQUEST | HRCU-A-CB (Split System: Heat Pump with Remote Outdoor Unit-Air-Source) | Centrally-Ducted | H5H3V36*K*AAA* | ESH5X60M12A*+WALLCON | *97CTN0601716A* | 33800 | 18.5 | 11 | 9 | 35000 | 26800 | 76.57% | 1.92 | 30600 | R-454B
215940208 | 2.82 | Yes | Yes | ARCOAIRE | HRCU-A-CB (Split System: Heat Pump with Remote Outdoor Unit-Air-Source) | Centrally-Ducted | H5H3V36*K*AAA* | ESH5X60M12A*+WALLCON | *97CTN0601716A* | 33800 | 18.5 | 11 | 9 | 35000 | 26800 | 76.57% | 1.92 | 30600 | R-454B
215940209 | 2.82 | Yes | Yes | COMFORTMAKER | HRCU-A-CB (Split System: Heat Pump with Remote Outdoor Unit-Air-Source) | Centrally-Ducted | C5H3V36*K*AAA* | ESH5X60M12A*+WALLCON | *97CTN0601716A* | 33800 | 18.5 | 11 | 9 | 35000 | 26800 | 76.57% | 1.92 | 30600 | R-454B
215940210 | 2.82 | Yes | Yes | DAY & NIGHT | HRCU-A-CB (Split System: Heat Pump with Remote Outdoor Unit-Air-Source) | Centrally-Ducted | C5H3V36*K*AAA* | ESH5X60M12A*+WALLCON | *97CTN0601716A* | 33800 | 18.5 | 11 | 9 | 35000 | 26800 | 76.57% | 1.92 | 30600 | R-454B
215940211 | 2.82 | Yes | Yes | KEEPRITE | HRCU-A-CB (Split System: Heat Pump with Remote Outdoor Unit-Air-Source) | Centrally-Ducted | C5H3V36*K*AAA* | ESH5X60M12A*+WALLCON | *97CTN0601716A* | 33800 | 18.5 | 11 | 9 | 35000 | 26800 | 76.57% | 1.92 | 30600 | R-454B
215940212 | 2.82 | Yes | Yes | KENMORE | HRCU-A-CB (Split System: Heat Pump with Remote Outdoor Unit-Air-Source) | Centrally-Ducted | (C,H,T)5H3V36*K*AAA* | ESH5X60M12A*+WALLCON | *97CTN0601716A* | 33800 | 18.5 | 11 | 9 | 35000 | 26800 | 76.57% | 1.92 | 30600 | R-454B
215940213 | 2.82 | Yes | Yes | TEMPSTAR | HRCU-A-CB (Split System: Heat Pump with Remote Outdoor Unit-Air-Source) | Centrally-Ducted | T5H3V36*K*AAA* | ESH5X60M12A*+WALLCON | *97CTN0601716A* | 33800 | 18.5 | 11 | 9 | 35000 | 26800 | 76.57% | 1.92 | 30600 | R-454B
215940214 | 2.83 | Yes | Yes | CARRIER | HRCU-A-CB (Split System: Heat Pump with Remote Outdoor Unit-Air-Source) | Centrally-Ducted | 27VNA336A*030* | CSAH*6012AM*+UI | 59TN7A080C17**16 | 34000 | 19 | 11 | 9 | 34800 | 26400 | 75.86% | 1.92 | 30400 | R-454B
215940215 | 2.83 | Yes | Yes | BRYANT HEATING AND COOLING SYSTEMS | HRCU-A-CB (Split System: Heat Pump with Remote Outdoor Unit-Air-Source) | Centrally-Ducted | 293VAN036**AA* | CSAH*6012AM*+UI | 987TA42080C17*** | 34000 | 19 | 11 | 9 | 34800 | 26400 | 75.86% | 1.92 | 30400 | R-454B
215940216 | 2.83 | Yes | Yes | HEIL | HRCU-A-CB (Split System: Heat Pump with Remote Outdoor Unit-Air-Source) | Centrally-Ducted | H5H3V36*K*AAA* | ESH5X60M12A*+WALLCON | *97CTN0801716A* | 34000 | 19 | 11 | 9 | 34800 | 26400 | 75.86% | 1.92 | 30400 | R-454B
215940217 | 2.83 | Yes | Yes | AIRQUEST | HRCU-A-CB (Split System: Heat Pump with Remote Outdoor Unit-Air-Source) | Centrally-Ducted | H5H3V36*K*AAA* | ESH5X60M12A*+WALLCON | *97CTN0801716A* | 34000 | 19 | 11 | 9 | 34800 | 26400 | 75.86% | 1.92 | 30400 | R-454B
215940218 | 2.83 | Yes | Yes | ARCOAIRE | HRCU-A-CB (Split System: Heat Pump with Remote Outdoor Unit-Air-Source) | Centrally-Ducted | H5H3V36*K*AAA* | ESH5X60M12A*+WALLCON | *97CTN0801716A* | 34000 | 19 | 11 | 9 | 34800 | 26400 | 75.86% | 1.92 | 30400 | R-454B
215940219 | 2.83 | Yes | Yes | COMFORTMAKER | HRCU-A-CB (Split System: Heat Pump with Remote Outdoor Unit-Air-Source) | Centrally-Ducted | C5H3V36*K*AAA* | ESH5X60M12A*+WALLCON | *97CTN0801716A* | 34000 | 19 | 11 | 9 | 34800 | 26400 | 75.86% | 1.92 | 30400 | R-454B
215940220 | 2.83 | Yes | Yes | DAY & NIGHT | HRCU-A-CB (Split System: Heat Pump with Remote Outdoor Unit-Air-Source) | Centrally-Ducted | C5H3V36*K*AAA* | ESH5X60M12A*+WALLCON | *97CTN0801716A* | 34000 | 19 | 11 | 9 | 34800 | 26400 | 75.86% | 1.92 | 30400 | R-454B
215940221 | 2.83 | Yes | Yes | KEEPRITE | HRCU-A-CB (Split System: Heat Pump with Remote Outdoor Unit-Air-Source) | Centrally-Ducted | C5H3V36*K*AAA* | ESH5X60M12A*+WALLCON | *97CTN0801716A* | 34000 | 19 | 11 | 9 | 34800 | 26400 | 75.86% | 1.92 | 30400 | R-454B
215940222 | 2.83 | Yes | Yes | KENMORE | HRCU-A-CB (Split System: Heat Pump with Remote Outdoor Unit-Air-Source) | Centrally-Ducted | (C,H,T)5H3V36*K*AAA* | ESH5X60M12A*+WALLCON | *97CTN0801716A* | 34000 | 19 | 11 | 9 | 34800 | 26400 | 75.86% | 1.92 | 30400 | R-454B
215940223 | 2.83 | Yes | Yes | TEMPSTAR | HRCU-A-CB (Split System: Heat Pump with Remote Outdoor Unit-Air-Source) | Centrally-Ducted | T5H3V36*K*AAA* | ESH5X60M12A*+WALLCON | *97CTN0801716A* | 34000 | 19 | 11 | 9 | 34800 | 26400 | 75.86% | 1.92 | 30400 | R-454B
215940224 | 2.85 | Yes | Yes | CARRIER | HRCU-A-CB (Split System: Heat Pump with Remote Outdoor Unit-Air-Source) | Centrally-Ducted | 27VNA336A*030* | CSAH*6012AM*+UI | 59TN7A080C21**20 | 34200 | 19.5 | 11.7 | 9 | 34200 | 26000 | 76.02% | 1.96 | 30000 | R-454B
215940225 | 2.85 | Yes | Yes | BRYANT HEATING AND COOLING SYSTEMS | HRCU-A-CB (Split System: Heat Pump with Remote Outdoor Unit-Air-Source) | Centrally-Ducted | 293VAN036**AA* | CSAH*6012AM*+UI | 987TA60080C21*** | 34200 | 19.5 | 11.7 | 9 | 34200 | 26000 | 76.02% | 1.96 | 30000 | R-454B
215940226 | 2.85 | Yes | Yes | HEIL | HRCU-A-CB (Split System: Heat Pump with Remote Outdoor Unit-Air-Source) | Centrally-Ducted | H5H3V36*K*AAA* | ESH5X60M12A*+WALLCON | *97CTN0802120A* | 34200 | 19.5 | 11.7 | 9 | 34200 | 26000 | 76.02% | 1.96 | 30000 | R-454B
215940227 | 2.85 | Yes | Yes | AIRQUEST | HRCU-A-CB (Split System: Heat Pump with Remote Outdoor Unit-Air-Source) | Centrally-Ducted | H5H3V36*K*AAA* | ESH5X60M12A*+WALLCON | *97CTN0802120A* | 34200 | 19.5 | 11.7 | 9 | 34200 | 26000 | 76.02% | 1.96 | 30000 | R-454B
215940228 | 2.85 | Yes | Yes | ARCOAIRE | HRCU-A-CB (Split System: Heat Pump with Remote Outdoor Unit-Air-Source) | Centrally-Ducted | H5H3V36*K*AAA* | ESH5X60M12A*+WALLCON | *97CTN0802120A* | 34200 | 19.5 | 11.7 | 9 | 34200 | 26000 | 76.02% | 1.96 | 30000 | R-454B
215940229 | 2.85 | Yes | Yes | COMFORTMAKER | HRCU-A-CB (Split System: Heat Pump with Remote Outdoor Unit-Air-Source) | Centrally-Ducted | C5H3V36*K*AAA* | ESH5X60M12A*+WALLCON | *97CTN0802120A* | 34200 | 19.5 | 11.7 | 9 | 34200 | 26000 | 76.02% | 1.96 | 30000 | R-454B
215940230 | 2.85 | Yes | Yes | DAY & NIGHT | HRCU-A-CB (Split System: Heat Pump with Remote Outdoor Unit-Air-Source) | Centrally-Ducted | C5H3V36*K*AAA* | ESH5X60M12A*+WALLCON | *97CTN0802120A* | 34200 | 19.5 | 11.7 | 9 | 34200 | 26000 | 76.02% | 1.96 | 30000 | R-454B
215940231 | 2.85 | Yes | Yes | KEEPRITE | HRCU-A-CB (Split System: Heat Pump with Remote Outdoor Unit-Air-Source) | Centrally-Ducted | C5H3V36*K*AAA* | ESH5X60M12A*+WALLCON | *97CTN0802120A* | 34200 | 19.5 | 11.7 | 9 | 34200 | 26000 | 76.02% | 1.96 | 30000 | R-454B
215940232 | 2.85 | Yes | Yes | KENMORE | HRCU-A-CB (Split System: Heat Pump with Remote Outdoor Unit-Air-Source) | Centrally-Ducted | (C,H,T)5H3V36*K*AAA* | ESH5X60M12A*+WALLCON | *97CTN0802120A* | 34200 | 19.5 | 11.7 | 9 | 34200 | 26000 | 76.02% | 1.96 | 30000 | R-454B
215940233 | 2.85 | Yes | Yes | TEMPSTAR | HRCU-A-CB (Split System: Heat Pump with Remote Outdoor Unit-Air-Source) | Centrally-Ducted | T5H3V36*K*AAA* | ESH5X60M12A*+WALLCON | *97CTN0802120A* | 34200 | 19.5 | 11.7 | 9 | 34200 | 26000 | 76.02% | 1.96 | 30000 | R-454B
215940234 | 2.85 | Yes | Yes | CARRIER | HRCU-A-CB (Split System: Heat Pump with Remote Outdoor Unit-Air-Source) | Centrally-Ducted | 27VNA336A*030* | CSAH*6012AM*+UI | 59TN7A100C21**22 | 34200 | 19.5 | 11.7 | 9 | 34200 | 26000 | 76.02% | 1.94 | 29800 | R-454B
215940235 | 2.85 | Yes | Yes | BRYANT HEATING AND COOLING SYSTEMS | HRCU-A-CB (Split System: Heat Pump with Remote Outdoor Unit-Air-Source) | Centrally-Ducted | 293VAN036**AA* | CSAH*6012AM*+UI | 987TA66100C21*** | 34200 | 19.5 | 11.7 | 9 | 34200 | 26000 | 76.02% | 1.94 | 29800 | R-454B
215940236 | 2.85 | Yes | Yes | HEIL | HRCU-A-CB (Split System: Heat Pump with Remote Outdoor Unit-Air-Source) | Centrally-Ducted | H5H3V36*K*AAA* | ESH5X60M12A*+WALLCON | *97CTN1002122A* | 34200 | 19.5 | 11.7 | 9 | 34200 | 26000 | 76.02% | 1.94 | 29800 | R-454B
215940237 | 2.85 | Yes | Yes | AIRQUEST | HRCU-A-CB (Split System: Heat Pump with Remote Outdoor Unit-Air-Source) | Centrally-Ducted | H5H3V36*K*AAA* | ESH5X60M12A*+WALLCON | *97CTN1002122A* | 34200 | 19.5 | 11.7 | 9 | 34200 | 26000 | 76.02% | 1.94 | 29800 | R-454B
215940238 | 2.85 | Yes | Yes | ARCOAIRE | HRCU-A-CB (Split System: Heat Pump with Remote Outdoor Unit-Air-Source) | Centrally-Ducted | H5H3V36*K*AAA* | ESH5X60M12A*+WALLCON | *97CTN1002122A* | 34200 | 19.5 | 11.7 | 9 | 34200 | 26000 | 76.02% | 1.94 | 29800 | R-454B
215940239 | 2.85 | Yes | Yes | COMFORTMAKER | HRCU-A-CB (Split System: Heat Pump with Remote Outdoor Unit-Air-Source) | Centrally-Ducted | C5H3V36*K*AAA* | ESH5X60M12A*+WALLCON | *97CTN1002122A* | 34200 | 19.5 | 11.7 | 9 | 34200 | 26000 | 76.02% | 1.94 | 29800 | R-454B
215940240 | 2.85 | Yes | Yes | DAY & NIGHT | HRCU-A-CB (Split System: Heat Pump with Remote Outdoor Unit-Air-Source) | Centrally-Ducted | C5H3V36*K*AAA* | ESH5X60M12A*+WALLCON | *97CTN1002122A* | 34200 | 19.5 | 11.7 | 9 | 34200 | 26000 | 76.02% | 1.94 | 29800 | R-454B
215940241 | 2.85 | Yes | Yes | KEEPRITE | HRCU-A-CB (Split System: Heat Pump with Remote Outdoor Unit-Air-Source) | Centrally-Ducted | C5H3V36*K*AAA* | ESH5X60M12A*+WALLCON | *97CTN1002122A* | 34200 | 19.5 | 11.7 | 9 | 34200 | 26000 | 76.02% | 1.94 | 29800 | R-454B
215940242 | 2.85 | Yes | Yes | KENMORE | HRCU-A-CB (Split System: Heat Pump with Remote Outdoor Unit-Air-Source) | Centrally-Ducted | (C,H,T)5H3V36*K*AAA* | ESH5X60M12A*+WALLCON | *97CTN1002122A* | 34200 | 19.5 | 11.7 | 9 | 34200 | 26000 | 76.02% | 1.94 | 29800 | R-454B
215940243 | 2.85 | Yes | Yes | TEMPSTAR | HRCU-A-CB (Split System: Heat Pump with Remote Outdoor Unit-Air-Source) | Centrally-Ducted | T5H3V36*K*AAA* | ESH5X60M12A*+WALLCON | *97CTN1002122A* | 34200 | 19.5 | 11.7 | 9 | 34200 | 26000 | 76.02% | 1.94 | 29800 | R-454B
215940244 | 2.85 | Yes | Yes | CARRIER | HRCU-A-CB (Split System: Heat Pump with Remote Outdoor Unit-Air-Source) | Centrally-Ducted | 27VNA336A*030* | CSAH*6012AM*+UI | 59TN7A120C24**22 | 34200 | 19.5 | 11.7 | 9 | 34200 | 26000 | 76.02% | 1.94 | 29800 | R-454B
215940245 | 2.85 | Yes | Yes | BRYANT HEATING AND COOLING SYSTEMS | HRCU-A-CB (Split System: Heat Pump with Remote Outdoor Unit-Air-Source) | Centrally-Ducted | 293VAN036**AA* | CSAH*6012AM*+UI | 987TA66120C24*** | 34200 | 19.5 | 11.7 | 9 | 34200 | 26000 | 76.02% | 1.94 | 29800 | R-454B
215940246 | 2.85 | Yes | Yes | HEIL | HRCU-A-CB (Split System: Heat Pump with Remote Outdoor Unit-Air-Source) | Centrally-Ducted | H5H3V36*K*AAA* | ESH5X60M12A*+WALLCON | *97CTN1202422A* | 34200 | 19.5 | 11.7 | 9 | 34200 | 26000 | 76.02% | 1.94 | 29800 | R-454B
215940247 | 2.85 | Yes | Yes | AIRQUEST | HRCU-A-CB (Split System: Heat Pump with Remote Outdoor Unit-Air-Source) | Centrally-Ducted | H5H3V36*K*AAA* | ESH5X60M12A*+WALLCON | *97CTN1202422A* | 34200 | 19.5 | 11.7 | 9 | 34200 | 26000 | 76.02% | 1.94 | 29800 | R-454B
215940248 | 2.85 | Yes | Yes | ARCOAIRE | HRCU-A-CB (Split System: Heat Pump with Remote Outdoor Unit-Air-Source) | Centrally-Ducted | H5H3V36*K*AAA* | ESH5X60M12A*+WALLCON | *97CTN1202422A* | 34200 | 19.5 | 11.7 | 9 | 34200 | 26000 | 76.02% | 1.94 | 29800 | R-454B
215940249 | 2.85 | Yes | Yes | COMFORTMAKER | HRCU-A-CB (Split System: Heat Pump with Remote Outdoor Unit-Air-Source) | Centrally-Ducted | C5H3V36*K*AAA* | ESH5X60M12A*+WALLCON | *97CTN1202422A* | 34200 | 19.5 | 11.7 | 9 | 34200 | 26000 | 76.02% | 1.94 | 29800 | R-454B
215940250 | 2.85 | Yes | Yes | DAY & NIGHT | HRCU-A-CB (Split System: Heat Pump with Remote Outdoor Unit-Air-Source) | Centrally-Ducted | C5H3V36*K*AAA* | ESH5X60M12A*+WALLCON | *97CTN1202422A* | 34200 | 19.5 | 11.7 | 9 | 34200 | 26000 | 76.02% | 1.94 | 29800 | R-454B
215940251 | 2.85 | Yes | Yes | KEEPRITE | HRCU-A-CB (Split System: Heat Pump with Remote Outdoor Unit-Air-Source) | Centrally-Ducted | C5H3V36*K*AAA* | ESH5X60M12A*+WALLCON | *97CTN1202422A* | 34200 | 19.5 | 11.7 | 9 | 34200 | 26000 | 76.02% | 1.94 | 29800 | R-454B
215940252 | 2.85 | Yes | Yes | KENMORE | HRCU-A-CB (Split System: Heat Pump with Remote Outdoor Unit-Air-Source) | Centrally-Ducted | (C,H,T)5H3V36*K*AAA* | ESH5X60M12A*+WALLCON | *97CTN1202422A* | 34200 | 19.5 | 11.7 | 9 | 34200 | 26000 | 76.02% | 1.94 | 29800 | R-454B
215940253 | 2.85 | Yes | Yes | TEMPSTAR | HRCU-A-CB (Split System: Heat Pump with Remote Outdoor Unit-Air-Source) | Centrally-Ducted | T5H3V36*K*AAA* | ESH5X60M12A*+WALLCON | *97CTN1202422A* | 34200 | 19.5 | 11.7 | 9 | 34200 | 26000 | 76.02% | 1.94 | 29800 | R-454B
215940254 | 2.97 | Yes | Yes | CARRIER | HRCU-A-CB (Split System: Heat Pump with Remote Outdoor Unit-Air-Source) | Centrally-Ducted | 27VNA336A*030* | CVAMA4421XMA*+UI | 59TN6C080C21**20 | 35600 | 21.5 | 12 | 8.5 | 38000 | 28600 | 75.26% | 2.04 | 32800 | R-454B
215940255 | 2.97 | Yes | Yes | BRYANT HEATING AND COOLING SYSTEMS | HRCU-A-CB (Split System: Heat Pump with Remote Outdoor Unit-Air-Source) | Centrally-Ducted | 293VAN036**AA* | CVAMA4421XMA*+UI | 986TD60080C21*** | 35600 | 21.5 | 12 | 8.5 | 38000 | 28600 | 75.26% | 2.04 | 32800 | R-454B
215940256 | 2.97 | Yes | Yes | HEIL | HRCU-A-CB (Split System: Heat Pump with Remote Outdoor Unit-Air-Source) | Centrally-Ducted | H5H3V36*K*AAA* | EVM5X44M21A*+WALLCON | *96CTN0802120B* | 35600 | 21.5 | 12 | 8.5 | 38000 | 28600 | 75.26% | 2.04 | 32800 | R-454B
215940257 | 2.97 | Yes | Yes | AIRQUEST | HRCU-A-CB (Split System: Heat Pump with Remote Outdoor Unit-Air-Source) | Centrally-Ducted | H5H3V36*K*AAA* | EVM5X44M21A*+WALLCON | *96CTN0802120B* | 35600 | 21.5 | 12 | 8.5 | 38000 | 28600 | 75.26% | 2.04 | 32800 | R-454B
215940258 | 2.97 | Yes | Yes | ARCOAIRE | HRCU-A-CB (Split System: Heat Pump with Remote Outdoor Unit-Air-Source) | Centrally-Ducted | H5H3V36*K*AAA* | EVM5X44M21A*+WALLCON | *96CTN0802120B* | 35600 | 21.5 | 12 | 8.5 | 38000 | 28600 | 75.26% | 2.04 | 32800 | R-454B
215940259 | 2.97 | Yes | Yes | COMFORTMAKER | HRCU-A-CB (Split System: Heat Pump with Remote Outdoor Unit-Air-Source) | Centrally-Ducted | C5H3V36*K*AAA* | EVM5X44M21A*+WALLCON | *96CTN0802120B* | 35600 | 21.5 | 12 | 8.5 | 38000 | 28600 | 75.26% | 2.04 | 32800 | R-454B
215940260 | 2.97 | Yes | Yes | DAY & NIGHT | HRCU-A-CB (Split System: Heat Pump with Remote Outdoor Unit-Air-Source) | Centrally-Ducted | C5H3V36*K*AAA* | EVM5X44M21A*+WALLCON | *96CTN0802120B* | 35600 | 21.5 | 12 | 8.5 | 38000 | 28600 | 75.26% | 2.04 | 32800 | R-454B
215940261 | 2.97 | Yes | Yes | KEEPRITE | HRCU-A-CB (Split System: Heat Pump with Remote Outdoor Unit-Air-Source) | Centrally-Ducted | C5H3V36*K*AAA* | EVM5X44M21A*+WALLCON | *96CTN0802120B* | 35600 | 21.5 | 12 | 8.5 | 38000 | 28600 | 75.26% | 2.04 | 32800 | R-454B
215940262 | 2.97 | Yes | Yes | KENMORE | HRCU-A-CB (Split System: Heat Pump with Remote Outdoor Unit-Air-Source) | Centrally-Ducted | (C,H,T)5H3V36*K*AAA* | EVM5X44M21A*+WALLCON | *96CTN0802120B* | 35600 | 21.5 | 12 | 8.5 | 38000 | 28600 | 75.26% | 2.04 | 32800 | R-454B
215940263 | 2.97 | Yes | Yes | TEMPSTAR | HRCU-A-CB (Split System: Heat Pump with Remote Outdoor Unit-Air-Source) | Centrally-Ducted | T5H3V36*K*AAA* | EVM5X44M21A*+WALLCON | *96CTN0802120B* | 35600 | 21.5 | 12 | 8.5 | 38000 | 28600 | 75.26% | 2.04 | 32800 | R-454B
215940264 | 2.97 | Yes | Yes | CARRIER | HRCU-A-CB (Split System: Heat Pump with Remote Outdoor Unit-Air-Source) | Centrally-Ducted | 27VNA336A*030* | CVAMA4421XMA*+UI | 58CU*B040C17**12 | 35600 | 22 | 12.5 | 8.5 | 38000 | 28600 | 75.26% | 2.02 | 32600 | R-454B
215940265 | 2.97 | Yes | Yes | BRYANT HEATING AND COOLING SYSTEMS | HRCU-A-CB (Split System: Heat Pump with Remote Outdoor Unit-Air-Source) | Centrally-Ducted | 293VAN036**AA* | CVAMA4421XMA*+UI | 83*CB36040C17*** | 35600 | 22 | 12.5 | 8.5 | 38000 | 28600 | 75.26% | 2.02 | 32600 | R-454B
215940266 | 2.97 | Yes | Yes | HEIL | HRCU-A-CB (Split System: Heat Pump with Remote Outdoor Unit-Air-Source) | Centrally-Ducted | H5H3V36*K*AAA* | EVM5X44M21A*+WALLCON | *80CSU0401712B* | 35600 | 22 | 12.5 | 8.5 | 38000 | 28600 | 75.26% | 2.02 | 32600 | R-454B
215940267 | 2.97 | Yes | Yes | AIRQUEST | HRCU-A-CB (Split System: Heat Pump with Remote Outdoor Unit-Air-Source) | Centrally-Ducted | H5H3V36*K*AAA* | EVM5X44M21A*+WALLCON | *80CSU0401712B* | 35600 | 22 | 12.5 | 8.5 | 38000 | 28600 | 75.26% | 2.02 | 32600 | R-454B
215940268 | 2.97 | Yes | Yes | ARCOAIRE | HRCU-A-CB (Split System: Heat Pump with Remote Outdoor Unit-Air-Source) | Centrally-Ducted | H5H3V36*K*AAA* | EVM5X44M21A*+WALLCON | *80CSU0401712B* | 35600 | 22 | 12.5 | 8.5 | 38000 | 28600 | 75.26% | 2.02 | 32600 | R-454B
215940269 | 2.97 | Yes | Yes | COMFORTMAKER | HRCU-A-CB (Split System: Heat Pump with Remote Outdoor Unit-Air-Source) | Centrally-Ducted | C5H3V36*K*AAA* | EVM5X44M21A*+WALLCON | *80CSU0401712B* | 35600 | 22 | 12.5 | 8.5 | 38000 | 28600 | 75.26% | 2.02 | 32600 | R-454B
215940270 | 2.97 | Yes | Yes | DAY & NIGHT | HRCU-A-CB (Split System: Heat Pump with Remote Outdoor Unit-Air-Source) | Centrally-Ducted | C5H3V36*K*AAA* | EVM5X44M21A*+WALLCON | *80CSU0401712B* | 35600 | 22 | 12.5 | 8.5 | 38000 | 28600 | 75.26% | 2.02 | 32600 | R-454B
215940271 | 2.97 | Yes | Yes | KEEPRITE | HRCU-A-CB (Split System: Heat Pump with Remote Outdoor Unit-Air-Source) | Centrally-Ducted | C5H3V36*K*AAA* | EVM5X44M21A*+WALLCON | *80CSU0401712B* | 35600 | 22 | 12.5 | 8.5 | 38000 | 28600 | 75.26% | 2.02 | 32600 | R-454B
215940272 | 2.97 | Yes | Yes | KENMORE | HRCU-A-CB (Split System: Heat Pump with Remote Outdoor Unit-Air-Source) | Centrally-Ducted | (C,H,T)5H3V36*K*AAA* | EVM5X44M21A*+WALLCON | *80CSU0401712B* | 35600 | 22 | 12.5 | 8.5 | 38000 | 28600 | 75.26% | 2.02 | 32600 | R-454B
215940273 | 2.97 | Yes | Yes | TEMPSTAR | HRCU-A-CB (Split System: Heat Pump with Remote Outdoor Unit-Air-Source) | Centrally-Ducted | T5H3V36*K*AAA* | EVM5X44M21A*+WALLCON | *80CSU0401712B* | 35600 | 22 | 12.5 | 8.5 | 38000 | 28600 | 75.26% | 2.02 | 32600 | R-454B
215940274 | 2.97 | Yes | Yes | CARRIER | HRCU-A-CB (Split System: Heat Pump with Remote Outdoor Unit-Air-Source) | Centrally-Ducted | 27VNA336A*030* | CVAMA4421XMA*+UI | 58CU*B060C17**16 | 35600 | 22 | 12.5 | 8.5 | 38000 | 28600 | 75.26% | 2.02 | 32600 | R-454B
215940275 | 2.97 | Yes | Yes | BRYANT HEATING AND COOLING SYSTEMS | HRCU-A-CB (Split System: Heat Pump with Remote Outdoor Unit-Air-Source) | Centrally-Ducted | 293VAN036**AA* | CVAMA4421XMA*+UI | 83*CB48060C17*** | 35600 | 22 | 12.5 | 8.5 | 38000 | 28600 | 75.26% | 2.02 | 32600 | R-454B
215940276 | 2.97 | Yes | Yes | HEIL | HRCU-A-CB (Split System: Heat Pump with Remote Outdoor Unit-Air-Source) | Centrally-Ducted | H5H3V36*K*AAA* | EVM5X44M21A*+WALLCON | *80CSU0601716B* | 35600 | 22 | 12.5 | 8.5 | 38000 | 28600 | 75.26% | 2.02 | 32600 | R-454B
215940277 | 2.97 | Yes | Yes | AIRQUEST | HRCU-A-CB (Split System: Heat Pump with Remote Outdoor Unit-Air-Source) | Centrally-Ducted | H5H3V36*K*AAA* | EVM5X44M21A*+WALLCON | *80CSU0601716B* | 35600 | 22 | 12.5 | 8.5 | 38000 | 28600 | 75.26% | 2.02 | 32600 | R-454B
215940278 | 2.97 | Yes | Yes | ARCOAIRE | HRCU-A-CB (Split System: Heat Pump with Remote Outdoor Unit-Air-Source) | Centrally-Ducted | H5H3V36*K*AAA* | EVM5X44M21A*+WALLCON | *80CSU0601716B* | 35600 | 22 | 12.5 | 8.5 | 38000 | 28600 | 75.26% | 2.02 | 32600 | R-454B
215940279 | 2.97 | Yes | Yes | COMFORTMAKER | HRCU-A-CB (Split System: Heat Pump with Remote Outdoor Unit-Air-Source) | Centrally-Ducted | C5H3V36*K*AAA* | EVM5X44M21A*+WALLCON | *80CSU0601716B* | 35600 | 22 | 12.5 | 8.5 | 38000 | 28600 | 75.26% | 2.02 | 32600 | R-454B
215940280 | 2.97 | Yes | Yes | DAY & NIGHT | HRCU-A-CB (Split System: Heat Pump with Remote Outdoor Unit-Air-Source) | Centrally-Ducted | C5H3V36*K*AAA* | EVM5X44M21A*+WALLCON | *80CSU0601716B* | 35600 | 22 | 12.5 | 8.5 | 38000 | 28600 | 75.26% | 2.02 | 32600 | R-454B
215940281 | 2.97 | Yes | Yes | KEEPRITE | HRCU-A-CB (Split System: Heat Pump with Remote Outdoor Unit-Air-Source) | Centrally-Ducted | C5H3V36*K*AAA* | EVM5X44M21A*+WALLCON | *80CSU0601716B* | 35600 | 22 | 12.5 | 8.5 | 38000 | 28600 | 75.26% | 2.02 | 32600 | R-454B
215940282 | 2.97 | Yes | Yes | KENMORE | HRCU-A-CB (Split System: Heat Pump with Remote Outdoor Unit-Air-Source) | Centrally-Ducted | (C,H,T)5H3V36*K*AAA* | EVM5X44M21A*+WALLCON | *80CSU0601716B* | 35600 | 22 | 12.5 | 8.5 | 38000 | 28600 | 75.26% | 2.02 | 32600 | R-454B
215940283 | 2.97 | Yes | Yes | TEMPSTAR | HRCU-A-CB (Split System: Heat Pump with Remote Outdoor Unit-Air-Source) | Centrally-Ducted | T5H3V36*K*AAA* | EVM5X44M21A*+WALLCON | *80CSU0601716B* | 35600 | 22 | 12.5 | 8.5 | 38000 | 28600 | 75.26% | 2.02 | 32600 | R-454B
215940284 | 2.93 | Yes | Yes | CARRIER | HRCU-A-CB (Split System: Heat Pump with Remote Outdoor Unit-Air-Source) | Centrally-Ducted | 27VNA336A*030* | CVAMA4421XMA*+UI | 59TN7A060C17**16 | 35200 | 21 | 11.7 | 8.5 | 38500 | 29400 | 76.36% | 2 | 33400 | R-454B
215940285 | 2.93 | Yes | Yes | BRYANT HEATING AND COOLING SYSTEMS | HRCU-A-CB (Split System: Heat Pump with Remote Outdoor Unit-Air-Source) | Centrally-Ducted | 293VAN036**AA* | CVAMA4421XMA*+UI | 987TA42060C17*** | 35200 | 21 | 11.7 | 8.5 | 38500 | 29400 | 76.36% | 2 | 33400 | R-454B