213350135 | 2.63 | No | Yes | YORK | HRCU-A-CB (Split System: Heat Pump with Remote Outdoor Unit-Air-Source) | Centrally-Ducted | HMH72B341 | D(A,C,E)36A34+TDR | Y81E080C20LMPS1 | 31600 | 17.9 | 9.8 | 8.5 | 33200 | 28200 | 84.94% | 2.71 | 25600 | R-410A
213350136 | 2.67 | No | Yes | YORK | HRCU-A-CB (Split System: Heat Pump with Remote Outdoor Unit-Air-Source) | Centrally-Ducted | HMH72B341 | D(A,C,E)36A44+TDR | Y81E080C20LMPS1 | 32000 | 18 | 9.9 | 8.5 | 33400 | 28400 | 85.03% | 2.71 | 25800 | R-410A
213350137 | 2.67 | No | Yes | YORK | HRCU-A-CB (Split System: Heat Pump with Remote Outdoor Unit-Air-Source) | Centrally-Ducted | HMH72B341 | D(A,C,E)36B34+TDR | Y81E080C20LMPS1 | 32000 | 18 | 9.9 | 8.5 | 33400 | 28400 | 85.03% | 2.71 | 25800 | R-410A
213350138 | 2.67 | No | Yes | YORK | HRCU-A-CB (Split System: Heat Pump with Remote Outdoor Unit-Air-Source) | Centrally-Ducted | HMH72B341 | C(A,C,D,E)36B34+TDR | Y81E080C20SMPS1 | 32000 | 18 | 9.9 | 8.5 | 33400 | 28400 | 85.03% | 2.71 | 25800 | R-410A
213350139 | 2.63 | No | Yes | YORK | HRCU-A-CB (Split System: Heat Pump with Remote Outdoor Unit-Air-Source) | Centrally-Ducted | HMH72B341 | D(A,C,E)36A34+TDR | Y81E080C20SMPS1 | 31600 | 17.9 | 9.8 | 8.5 | 33200 | 28200 | 84.94% | 2.71 | 25600 | R-410A
213350140 | 2.67 | No | Yes | YORK | HRCU-A-CB (Split System: Heat Pump with Remote Outdoor Unit-Air-Source) | Centrally-Ducted | HMH72B341 | D(A,C,E)36A44+TDR | Y81E080C20SMPS1 | 32000 | 18 | 9.9 | 8.5 | 33400 | 28400 | 85.03% | 2.71 | 25800 | R-410A
213350141 | 2.67 | No | Yes | YORK | HRCU-A-CB (Split System: Heat Pump with Remote Outdoor Unit-Air-Source) | Centrally-Ducted | HMH72B341 | D(A,C,E)36B34+TDR | Y81E080C20SMPS1 | 32000 | 18 | 9.9 | 8.5 | 33400 | 28400 | 85.03% | 2.71 | 25800 | R-410A
213350142 | 2.67 | No | No | YORK | HRCU-A-CB (Split System: Heat Pump with Remote Outdoor Unit-Air-Source) | Centrally-Ducted | HMH72B341 | C(A,C,D,E)36B34+TDR | Y81E100B12LMPS1 | 32000 | 18.5 | 9.4 | 8.1 | 34000 | 28000 | 82.35% | 2.66 | 25800 | R-410A
213350143 | 2.63 | No | No | YORK | HRCU-A-CB (Split System: Heat Pump with Remote Outdoor Unit-Air-Source) | Centrally-Ducted | HMH72B341 | D(A,C,E)36A34+TDR | Y81E100B12LMPS1 | 31600 | 18.4 | 9.3 | 8.1 | 33800 | 27800 | 82.25% | 2.66 | 25600 | R-410A
213350144 | 2.67 | No | No | YORK | HRCU-A-CB (Split System: Heat Pump with Remote Outdoor Unit-Air-Source) | Centrally-Ducted | HMH72B341 | D(A,C,E)36A44+TDR | Y81E100B12LMPS1 | 32000 | 18.5 | 9.4 | 8.1 | 34000 | 28000 | 82.35% | 2.66 | 25800 | R-410A
213350145 | 2.67 | No | No | YORK | HRCU-A-CB (Split System: Heat Pump with Remote Outdoor Unit-Air-Source) | Centrally-Ducted | HMH72B341 | D(A,C,E)36B34+TDR | Y81E100B12LMPS1 | 32000 | 18.5 | 9.4 | 8.1 | 34000 | 28000 | 82.35% | 2.66 | 25800 | R-410A
213350146 | 2.67 | No | No | YORK | HRCU-A-CB (Split System: Heat Pump with Remote Outdoor Unit-Air-Source) | Centrally-Ducted | HMH72B341 | C(A,C,D,E)36B34+TDR | Y81E100B12SMPS1 | 32000 | 18.5 | 9.4 | 8.1 | 34000 | 28000 | 82.35% | 2.66 | 25800 | R-410A
213350147 | 2.63 | No | No | YORK | HRCU-A-CB (Split System: Heat Pump with Remote Outdoor Unit-Air-Source) | Centrally-Ducted | HMH72B341 | D(A,C,E)36A34+TDR | Y81E100B12SMPS1 | 31600 | 18.4 | 9.3 | 8.1 | 33800 | 27800 | 82.25% | 2.66 | 25600 | R-410A
213350148 | 2.67 | No | No | YORK | HRCU-A-CB (Split System: Heat Pump with Remote Outdoor Unit-Air-Source) | Centrally-Ducted | HMH72B341 | D(A,C,E)36A44+TDR | Y81E100B12SMPS1 | 32000 | 18.5 | 9.4 | 8.1 | 34000 | 28000 | 82.35% | 2.66 | 25800 | R-410A
213350149 | 2.67 | No | No | YORK | HRCU-A-CB (Split System: Heat Pump with Remote Outdoor Unit-Air-Source) | Centrally-Ducted | HMH72B341 | D(A,C,E)36B34+TDR | Y81E100B12SMPS1 | 32000 | 18.5 | 9.4 | 8.1 | 34000 | 28000 | 82.35% | 2.66 | 25800 | R-410A
213350150 | 2.67 | No | No | YORK | HRCU-A-CB (Split System: Heat Pump with Remote Outdoor Unit-Air-Source) | Centrally-Ducted | HMH72B341 | C(A,C,D,E)36B34+TDR | Y81E100C16LMPS1 | 32000 | 18 | 9.4 | 8.5 | 33400 | 28400 | 85.03% | 2.7 | 25800 | R-410A
213350151 | 2.63 | No | No | YORK | HRCU-A-CB (Split System: Heat Pump with Remote Outdoor Unit-Air-Source) | Centrally-Ducted | HMH72B341 | D(A,C,E)36A34+TDR | Y81E100C16LMPS1 | 31600 | 17.9 | 9.3 | 8.5 | 33200 | 28200 | 84.94% | 2.7 | 25600 | R-410A
213350152 | 2.67 | No | No | YORK | HRCU-A-CB (Split System: Heat Pump with Remote Outdoor Unit-Air-Source) | Centrally-Ducted | HMH72B341 | D(A,C,E)36A44+TDR | Y81E100C16LMPS1 | 32000 | 18 | 9.4 | 8.5 | 33400 | 28400 | 85.03% | 2.7 | 25800 | R-410A
213350153 | 2.67 | No | No | YORK | HRCU-A-CB (Split System: Heat Pump with Remote Outdoor Unit-Air-Source) | Centrally-Ducted | HMH72B341 | D(A,C,E)36B34+TDR | Y81E100C16LMPS1 | 32000 | 18 | 9.4 | 8.5 | 33400 | 28400 | 85.03% | 2.7 | 25800 | R-410A
213350154 | 2.67 | No | No | YORK | HRCU-A-CB (Split System: Heat Pump with Remote Outdoor Unit-Air-Source) | Centrally-Ducted | HMH72B341 | C(A,C,D,E)36B34+TDR | Y81E100C16SMPS1 | 32000 | 18 | 9.4 | 8.5 | 33400 | 28400 | 85.03% | 2.7 | 25800 | R-410A
213350155 | 2.63 | No | No | YORK | HRCU-A-CB (Split System: Heat Pump with Remote Outdoor Unit-Air-Source) | Centrally-Ducted | HMH72B341 | D(A,C,E)36A34+TDR | Y81E100C16SMPS1 | 31600 | 17.9 | 9.3 | 8.5 | 33200 | 28200 | 84.94% | 2.7 | 25600 | R-410A
213350156 | 2.67 | No | No | YORK | HRCU-A-CB (Split System: Heat Pump with Remote Outdoor Unit-Air-Source) | Centrally-Ducted | HMH72B341 | D(A,C,E)36A44+TDR | Y81E100C16SMPS1 | 32000 | 18 | 9.4 | 8.5 | 33400 | 28400 | 85.03% | 2.7 | 25800 | R-410A
213350157 | 2.67 | No | No | YORK | HRCU-A-CB (Split System: Heat Pump with Remote Outdoor Unit-Air-Source) | Centrally-Ducted | HMH72B341 | D(A,C,E)36B34+TDR | Y81E100C16SMPS1 | 32000 | 18 | 9.4 | 8.5 | 33400 | 28400 | 85.03% | 2.7 | 25800 | R-410A
213350158 | 2.67 | No | No | YORK | HRCU-A-CB (Split System: Heat Pump with Remote Outdoor Unit-Air-Source) | Centrally-Ducted | HMH72B341 | C(A,C,D,E)36B34+TDR | Y81E100C20LMPS1 | 32000 | 17.5 | 9.4 | 8.5 | 33400 | 27600 | 82.63% | 2.7 | 25400 | R-410A
213350159 | 2.63 | No | No | YORK | HRCU-A-CB (Split System: Heat Pump with Remote Outdoor Unit-Air-Source) | Centrally-Ducted | HMH72B341 | D(A,C,E)36A34+TDR | Y81E100C20LMPS1 | 31600 | 17.5 | 9.3 | 8.5 | 33200 | 27400 | 82.53% | 2.71 | 25200 | R-410A
213350160 | 2.67 | No | No | YORK | HRCU-A-CB (Split System: Heat Pump with Remote Outdoor Unit-Air-Source) | Centrally-Ducted | HMH72B341 | D(A,C,E)36A44+TDR | Y81E100C20LMPS1 | 32000 | 17.5 | 9.4 | 8.5 | 33400 | 27600 | 82.63% | 2.7 | 25400 | R-410A
213350161 | 2.67 | No | No | YORK | HRCU-A-CB (Split System: Heat Pump with Remote Outdoor Unit-Air-Source) | Centrally-Ducted | HMH72B341 | D(A,C,E)36B34+TDR | Y81E100C20LMPS1 | 32000 | 17.5 | 9.4 | 8.5 | 33400 | 27600 | 82.63% | 2.7 | 25400 | R-410A
213350162 | 2.67 | No | No | YORK | HRCU-A-CB (Split System: Heat Pump with Remote Outdoor Unit-Air-Source) | Centrally-Ducted | HMH72B341 | C(A,C,D,E)36B34+TDR | Y81E100C20SMPS1 | 32000 | 17.5 | 9.4 | 8.5 | 33400 | 27600 | 82.63% | 2.7 | 25400 | R-410A
213350163 | 2.63 | No | No | YORK | HRCU-A-CB (Split System: Heat Pump with Remote Outdoor Unit-Air-Source) | Centrally-Ducted | HMH72B341 | D(A,C,E)36A34+TDR | Y81E100C20SMPS1 | 31600 | 17.5 | 9.3 | 8.5 | 33200 | 27400 | 82.53% | 2.71 | 25200 | R-410A
213350164 | 2.67 | No | No | YORK | HRCU-A-CB (Split System: Heat Pump with Remote Outdoor Unit-Air-Source) | Centrally-Ducted | HMH72B341 | D(A,C,E)36A44+TDR | Y81E100C20SMPS1 | 32000 | 17.5 | 9.4 | 8.5 | 33400 | 27600 | 82.63% | 2.7 | 25400 | R-410A
213350165 | 2.67 | No | No | YORK | HRCU-A-CB (Split System: Heat Pump with Remote Outdoor Unit-Air-Source) | Centrally-Ducted | HMH72B341 | D(A,C,E)36B34+TDR | Y81E100C20SMPS1 | 32000 | 17.5 | 9.4 | 8.5 | 33400 | 27600 | 82.63% | 2.7 | 25400 | R-410A
213350166 | 2.8 | No | No | YORK | HRCU-A-CB (Split System: Heat Pump with Remote Outdoor Unit-Air-Source) | Centrally-Ducted | HMH72B341 | C(A,C,D,E)36B34+TDR | Y81E120C16LMPS1 | 33600 | 18 | 9.5 | 8.2 | 32800 | 30000 | 91.46% | 2.76 | 26600 | R-410A
213350167 | 2.8 | No | No | YORK | HRCU-A-CB (Split System: Heat Pump with Remote Outdoor Unit-Air-Source) | Centrally-Ducted | HMH72B341 | D(A,C,E)36A34+TDR | Y81E120C16LMPS1 | 33600 | 18 | 9.5 | 8.1 | 32600 | 30200 | 92.64% | 2.73 | 26600 | R-410A
213350168 | 2.8 | No | No | YORK | HRCU-A-CB (Split System: Heat Pump with Remote Outdoor Unit-Air-Source) | Centrally-Ducted | HMH72B341 | D(A,C,E)36A44+TDR | Y81E120C16LMPS1 | 33600 | 18 | 9.5 | 8.3 | 32800 | 30000 | 91.46% | 2.76 | 26600 | R-410A
213350169 | 2.8 | No | No | YORK | HRCU-A-CB (Split System: Heat Pump with Remote Outdoor Unit-Air-Source) | Centrally-Ducted | HMH72B341 | D(A,C,E)36B34+TDR | Y81E120C16LMPS1 | 33600 | 18 | 9.5 | 8.2 | 32800 | 30000 | 91.46% | 2.76 | 26600 | R-410A
213350170 | 2.8 | No | No | YORK | HRCU-A-CB (Split System: Heat Pump with Remote Outdoor Unit-Air-Source) | Centrally-Ducted | HMH72B341 | C(A,C,D,E)36B34+TDR | Y81E120C16SMPS1 | 33600 | 18 | 9.5 | 8.2 | 32800 | 30000 | 91.46% | 2.76 | 26600 | R-410A
213350171 | 2.8 | No | No | YORK | HRCU-A-CB (Split System: Heat Pump with Remote Outdoor Unit-Air-Source) | Centrally-Ducted | HMH72B341 | D(A,C,E)36A34+TDR | Y81E120C16SMPS1 | 33600 | 18 | 9.5 | 8.1 | 32600 | 30200 | 92.64% | 2.73 | 26600 | R-410A
213350172 | 2.8 | No | No | YORK | HRCU-A-CB (Split System: Heat Pump with Remote Outdoor Unit-Air-Source) | Centrally-Ducted | HMH72B341 | D(A,C,E)36A44+TDR | Y81E120C16SMPS1 | 33600 | 18 | 9.5 | 8.3 | 32800 | 30000 | 91.46% | 2.76 | 26600 | R-410A
213350173 | 2.8 | No | No | YORK | HRCU-A-CB (Split System: Heat Pump with Remote Outdoor Unit-Air-Source) | Centrally-Ducted | HMH72B341 | D(A,C,E)36B34+TDR | Y81E120C16SMPS1 | 33600 | 18 | 9.5 | 8.2 | 32800 | 30000 | 91.46% | 2.76 | 26600 | R-410A
213350174 | 2.67 | No | No | YORK | HRCU-A-CB (Split System: Heat Pump with Remote Outdoor Unit-Air-Source) | Centrally-Ducted | HMH72B341 | C(A,C,D,E)36B34+TDR | Y81E120C20LMPS1 | 32000 | 17.5 | 9.4 | 8.5 | 34000 | 28000 | 82.35% | 2.66 | 25800 | R-410A
213350175 | 2.63 | No | No | YORK | HRCU-A-CB (Split System: Heat Pump with Remote Outdoor Unit-Air-Source) | Centrally-Ducted | HMH72B341 | D(A,C,E)36A34+TDR | Y81E120C20LMPS1 | 31600 | 17.5 | 9.3 | 8.5 | 33800 | 27800 | 82.25% | 2.66 | 25600 | R-410A
213350176 | 2.67 | No | No | YORK | HRCU-A-CB (Split System: Heat Pump with Remote Outdoor Unit-Air-Source) | Centrally-Ducted | HMH72B341 | D(A,C,E)36A44+TDR | Y81E120C20LMPS1 | 32000 | 17.5 | 9.4 | 8.5 | 34000 | 28000 | 82.35% | 2.66 | 25800 | R-410A
213350177 | 2.67 | No | No | YORK | HRCU-A-CB (Split System: Heat Pump with Remote Outdoor Unit-Air-Source) | Centrally-Ducted | HMH72B341 | D(A,C,E)36B34+TDR | Y81E120C20LMPS1 | 32000 | 17.5 | 9.4 | 8.5 | 34000 | 28000 | 82.35% | 2.66 | 25800 | R-410A
213350178 | 2.67 | No | No | YORK | HRCU-A-CB (Split System: Heat Pump with Remote Outdoor Unit-Air-Source) | Centrally-Ducted | HMH72B341 | C(A,C,D,E)36B34+TDR | Y81E120C20SMPS1 | 32000 | 17.5 | 9.4 | 8.5 | 34000 | 28000 | 82.35% | 2.66 | 25800 | R-410A
213350179 | 2.63 | No | No | YORK | HRCU-A-CB (Split System: Heat Pump with Remote Outdoor Unit-Air-Source) | Centrally-Ducted | HMH72B341 | D(A,C,E)36A34+TDR | Y81E120C20SMPS1 | 31600 | 17.5 | 9.3 | 8.5 | 33800 | 27800 | 82.25% | 2.66 | 25600 | R-410A
213350180 | 2.67 | No | No | YORK | HRCU-A-CB (Split System: Heat Pump with Remote Outdoor Unit-Air-Source) | Centrally-Ducted | HMH72B341 | D(A,C,E)36A44+TDR | Y81E120C20SMPS1 | 32000 | 17.5 | 9.4 | 8.5 | 34000 | 28000 | 82.35% | 2.66 | 25800 | R-410A
213350181 | 2.67 | No | No | YORK | HRCU-A-CB (Split System: Heat Pump with Remote Outdoor Unit-Air-Source) | Centrally-Ducted | HMH72B341 | D(A,C,E)36B34+TDR | Y81E120C20SMPS1 | 32000 | 17.5 | 9.4 | 8.5 | 34000 | 28000 | 82.35% | 2.66 | 25800 | R-410A
213350186 | 2.8 | No | No | YORK | HRCU-A-CB (Split System: Heat Pump with Remote Outdoor Unit-Air-Source) | Centrally-Ducted | HMH72B341 | C(A,C,D,E)36B34+TDR | Y82E080C16LMPS1 | 33600 | 18.5 | 9.5 | 8.2 | 32800 | 29800 | 90.85% | 2.79 | 26400 | R-410A
213350187 | 2.8 | No | No | YORK | HRCU-A-CB (Split System: Heat Pump with Remote Outdoor Unit-Air-Source) | Centrally-Ducted | HMH72B341 | D(A,C,E)36A34+TDR | Y82E080C16LMPS1 | 33600 | 18.5 | 9.5 | 8.1 | 32600 | 29800 | 91.41% | 2.74 | 26400 | R-410A
213350188 | 2.8 | No | No | YORK | HRCU-A-CB (Split System: Heat Pump with Remote Outdoor Unit-Air-Source) | Centrally-Ducted | HMH72B341 | D(A,C,E)36A44+TDR | Y82E080C16LMPS1 | 33600 | 18.5 | 9.5 | 8.3 | 32800 | 29800 | 90.85% | 2.79 | 26400 | R-410A
213350189 | 2.8 | No | No | YORK | HRCU-A-CB (Split System: Heat Pump with Remote Outdoor Unit-Air-Source) | Centrally-Ducted | HMH72B341 | D(A,C,E)36B34+TDR | Y82E080C16LMPS1 | 33600 | 18.5 | 9.5 | 8.2 | 32800 | 29800 | 90.85% | 2.79 | 26400 | R-410A
213350190 | 2.67 | No | No | YORK | HRCU-A-CB (Split System: Heat Pump with Remote Outdoor Unit-Air-Source) | Centrally-Ducted | HMH72B341 | C(A,C,D,E)36B34+TDR | Y82E100C16LMPS1 | 32000 | 18 | 9.4 | 8.5 | 33400 | 28000 | 83.83% | 2.7 | 25600 | R-410A
213350191 | 2.63 | No | No | YORK | HRCU-A-CB (Split System: Heat Pump with Remote Outdoor Unit-Air-Source) | Centrally-Ducted | HMH72B341 | D(A,C,E)36A34+TDR | Y82E100C16LMPS1 | 31600 | 17.9 | 9.3 | 8.5 | 33200 | 27800 | 83.73% | 2.7 | 25400 | R-410A
213350192 | 2.67 | No | No | YORK | HRCU-A-CB (Split System: Heat Pump with Remote Outdoor Unit-Air-Source) | Centrally-Ducted | HMH72B341 | D(A,C,E)36A44+TDR | Y82E100C16LMPS1 | 32000 | 18 | 9.4 | 8.5 | 33400 | 28000 | 83.83% | 2.7 | 25600 | R-410A
213350193 | 2.67 | No | No | YORK | HRCU-A-CB (Split System: Heat Pump with Remote Outdoor Unit-Air-Source) | Centrally-Ducted | HMH72B341 | D(A,C,E)36B34+TDR | Y82E100C16LMPS1 | 32000 | 18 | 9.4 | 8.5 | 33400 | 28000 | 83.83% | 2.7 | 25600 | R-410A
213350194 | 2.67 | No | No | YORK | HRCU-A-CB (Split System: Heat Pump with Remote Outdoor Unit-Air-Source) | Centrally-Ducted | HMH72B341 | C(A,C,D,E)36B34+TDR | Y82E100C20LMPS1 | 32000 | 18.5 | 9.4 | 8.5 | 33400 | 27600 | 82.63% | 2.7 | 25400 | R-410A
213350195 | 2.63 | No | No | YORK | HRCU-A-CB (Split System: Heat Pump with Remote Outdoor Unit-Air-Source) | Centrally-Ducted | HMH72B341 | D(A,C,E)36A34+TDR | Y82E100C20LMPS1 | 31600 | 18.4 | 9.3 | 8.5 | 33200 | 27400 | 82.53% | 2.71 | 25200 | R-410A
213350196 | 2.67 | No | No | YORK | HRCU-A-CB (Split System: Heat Pump with Remote Outdoor Unit-Air-Source) | Centrally-Ducted | HMH72B341 | D(A,C,E)36A44+TDR | Y82E100C20LMPS1 | 32000 | 18.5 | 9.4 | 8.5 | 33400 | 27600 | 82.63% | 2.7 | 25400 | R-410A
213350197 | 2.67 | No | No | YORK | HRCU-A-CB (Split System: Heat Pump with Remote Outdoor Unit-Air-Source) | Centrally-Ducted | HMH72B341 | D(A,C,E)36B34+TDR | Y82E100C20LMPS1 | 32000 | 18.5 | 9.4 | 8.5 | 33400 | 27600 | 82.63% | 2.7 | 25400 | R-410A
213350198 | 2.67 | No | No | YORK | HRCU-A-CB (Split System: Heat Pump with Remote Outdoor Unit-Air-Source) | Centrally-Ducted | HMH72B341 | C(A,C,D,E)36B34+TDR | Y82E120C20LMPS1 | 32000 | 18.5 | 9.4 | 8.5 | 33400 | 28000 | 83.83% | 2.7 | 25600 | R-410A
213350199 | 2.63 | No | No | YORK | HRCU-A-CB (Split System: Heat Pump with Remote Outdoor Unit-Air-Source) | Centrally-Ducted | HMH72B341 | D(A,C,E)36A34+TDR | Y82E120C20LMPS1 | 31600 | 18.4 | 9.3 | 8.5 | 33200 | 27800 | 83.73% | 2.7 | 25400 | R-410A
213350200 | 2.67 | No | No | YORK | HRCU-A-CB (Split System: Heat Pump with Remote Outdoor Unit-Air-Source) | Centrally-Ducted | HMH72B341 | D(A,C,E)36A44+TDR | Y82E120C20LMPS1 | 32000 | 18.5 | 9.4 | 8.5 | 33400 | 28000 | 83.83% | 2.7 | 25600 | R-410A
213350201 | 2.67 | No | No | YORK | HRCU-A-CB (Split System: Heat Pump with Remote Outdoor Unit-Air-Source) | Centrally-Ducted | HMH72B341 | D(A,C,E)36B34+TDR | Y82E120C20LMPS1 | 32000 | 18.5 | 9.4 | 8.5 | 33400 | 28000 | 83.83% | 2.7 | 25600 | R-410A
213350249 | 3 | Yes | Yes | TOSHIBA CARRIER | HMSV-A-CB-O | Non-Ducted Indoor Units | MCY-MAP0367HS-UL* |  |  | 36000 | 22.8 | 14.3 | 10 | 40000 | 28400 | 71% | 2.7 | 33400 | R-410A
213350250 | 4 | Yes | Yes | TOSHIBA CARRIER | HMSV-A-CB-O | Non-Ducted Indoor Units | MCY-MAP0487HS-UL* |  |  | 48000 | 22.6 | 13.2 | 10.3 | 54000 | 38000 | 70.37% | 2.6 | 41500 | R-410A
213350251 | 5 | Yes | Yes | TOSHIBA CARRIER | HMSV-A-CB | Ducted Indoor Units | MCY-MAP0607HS-UL* |  |  | 60000 | 18.4 | 10.3 | 9.8 | 66000 | 46500 | 70.45% | 2.2 | 45500 | R-410A
213350252 | 5 | Yes | Yes | TOSHIBA CARRIER | HMSV-A-CB-O | Non-Ducted Indoor Units | MCY-MAP0607HS-UL* |  |  | 60000 | 23.1 | 12.3 | 10.6 | 66000 | 46500 | 70.45% | 2.4 | 46500 | R-410A
213350253 | 3 | Yes | Yes | TOSHIBA CARRIER | HMSV-A-CB | Ducted Indoor Units | MCY-MAP0367HS-UL* |  |  | 36000 | 20.1 | 12.1 | 10.9 | 40000 | 28200 | 70.5% | 2.7 | 33000 | R-410A
213350254 | 4 | Yes | Yes | TOSHIBA CARRIER | HMSV-A-CB | Ducted Indoor Units | MCY-MAP0487HS-UL* |  |  | 48000 | 17.9 | 11.7 | 10 | 54000 | 39000 | 72.22% | 2.5 | 43000 | R-410A
213350255 | 3 | No | Yes | TOSHIBA CARRIER | HMSV-A-CB | Mixed Ducted and Non-Ducted Indoor Units | MCY-MAP0367HS-UL* |  |  | 36000 | 21.45 | 13.2 | 10.45 | 40000 | 28200 | 70.5% | 2.7 | 33200 | R-410A
213350256 | 5 | No | Yes | TOSHIBA CARRIER | HMSV-A-CB | Mixed Ducted and Non-Ducted Indoor Units | MCY-MAP0607HS-UL* |  |  | 60000 | 20.75 | 11.3 | 10.2 | 66000 | 46500 | 70.45% | 2.3 | 46000 | R-410A
213350257 | 4 | No | Yes | TOSHIBA CARRIER | HMSV-A-CB | Mixed Ducted and Non-Ducted Indoor Units | MCY-MAP0487HS-UL* |  |  | 48000 | 20.25 | 12.45 | 10.15 | 54000 | 38500 | 71.3% | 2.55 | 42000 | R-410A
213350259 | 2 | Yes | Yes | DIAL | HRCU-A-CB-O | Mini-Splits(Non-Ducted) | SZUN24WW230 | EMCA24CRE230 |  | 24000 | 18.5 | 12.5 | 10 | 26000 | 19000 | 73.08% | 2.2 | 19000 | R-410A
213350260 | 1 | Yes | Yes | DIAL | HRCU-A-CB-O | Mini-Splits(Non-Ducted) | SZUN12WW230 | EMCA12CRE230 |  | 12000 | 20.5 | 12.5 | 9.5 | 12000 | 8500 | 70.83% | 2.3 | 7600 | R-410A
213350261 | 1.5 | Yes | Yes | DIAL | HRCU-A-CB-O | Mini-Splits(Non-Ducted) | SZUN18WW230 | EMCA18CRE230 |  | 18000 | 20.5 | 12.5 | 10 | 18800 | 13200 | 70.21% | 2.36 | 12000 | R-410A
213350262 | 3 | Yes | Yes | DIAL | HRCU-A-CB-O | Mini-Splits(Non-Ducted) | SZUN36WW230 | EMCA36CRE230 |  | 36000 | 18 | 10.65 | 9.8 | 36000 | 26800 | 74.44% | 2.28 | 28000 | R-410A
213350263 | 2 | Yes | Yes | DIAL | HMSV-A-CB | Ducted Indoor Units | MZME24WW3P230BBJ |  |  | 24000 | 21 | 12.1 | 8.6 | 24600 | 24000 | 97.56% | 1.84 | 14600 | R-410A
213350264 | 2.67 | Yes | Yes | DIAL | HMSV-A-CB | Ducted Indoor Units | MZME36WW4P230BAJ |  |  | 32000 | 19.5 | 12 | 8.9 | 37600 | 36000 | 95.74% | 1.84 | 23000 | R-410A
213350265 | 2 | No | Yes | DIAL | HMSV-A-CB-O | Non-Ducted Indoor Units | MZME24WW3P230BBJ |  |  | 24000 | 22 | 12.5 | 9.05 | 24000 | 24000 | 100% | 1.84 | 15000 | R-410A
213350266 | 2.67 | No | Yes | DIAL | HMSV-A-CB-O | Non-Ducted Indoor Units | MZME36WW4P230BAJ |  |  | 32000 | 21 | 12.5 | 9 | 36000 | 36000 | 100% | 1.84 | 22400 | R-410A
213350731 | 3.92 | Yes | Yes | AC PRO.com | HSP-A (Single-Package Heat Pump Air-Source) | Centrally-Ducted | AK-H04TC/NAA-T(U) |  |  | 47000 | 17.8 | 11 | 8.5 | 47000 | 46000 | 97.87% | 1.8 | 36000 | R-410A
213350738 | 1.5 | Yes | Yes | Durastar | HRCU-A-CB (Split System: Heat Pump with Remote Outdoor Unit-Air-Source) | Centrally-Ducted | DRA1H18S1A | DRAM18F1A |  | 18000 | 17.6 | 11.7 | 9.6 | 19000 | 17000 | 89.47% | 2 | 15400 | R-410A
213350741 | 1.92 | Yes | Yes | Durastar | HRCU-A-CB (Split System: Heat Pump with Remote Outdoor Unit-Air-Source) | Centrally-Ducted | DRA1H24S1A | DRAM24F1A |  | 23000 | 18.4 | 11.7 | 9.3 | 26000 | 21200 | 81.54% | 1.9 | 16900 | R-410A
213350742 | 1.5 | Yes | Yes | DNAIR | HRCU-A-CB (Split System: Heat Pump with Remote Outdoor Unit-Air-Source) | Centrally-Ducted | DNHP0018H-C | DNHU0018H-E |  | 18000 | 18 | 12.4 | 9.3 | 19000 | 16500 | 86.84% | 2.04 | 13500 | R-410A
213350743 | 2 | Yes | Yes | DNAIR | HRCU-A-CB (Split System: Heat Pump with Remote Outdoor Unit-Air-Source) | Centrally-Ducted | DNHP0024H-C | DNHU0024H-E |  | 24000 | 17.4 | 11.7 | 10 | 24000 | 22600 | 94.17% | 1.91 | 19200 | R-410A
213350744 | 2.5 | Yes | Yes | DNAIR | HRCU-A-CB (Split System: Heat Pump with Remote Outdoor Unit-Air-Source) | Centrally-Ducted | DNHP0030H-C | DNHU0030H-E |  | 30000 | 16.2 | 10 | 8.9 | 33000 | 24000 | 72.73% | 1.8 | 21000 | R-410A
213350745 | 3 | Yes | Yes | DNAIR | HRCU-A-CB (Split System: Heat Pump with Remote Outdoor Unit-Air-Source) | Centrally-Ducted | DNHP0036H-C | DNHU0036H-E |  | 36000 | 16 | 10 | 9.5 | 40000 | 34400 | 86% | 1.97 | 30400 | R-410A
213350746 | 1.5 | Yes | Yes | DNAIR | HRCU-A-C (Split System: Heat Pump with Remote Outdoor Unit with No Indoor Fan --Air Source) | Centrally-Ducted | DNHP0018H-C | DNCL0018H-E |  | 18000 | 16.1 | 11.7 | 9.5 | 19000 | 15000 | 78.95% | 2.2 | 14700 | R-410A
213350747 | 2 | Yes | Yes | DNAIR | HRCU-A-C (Split System: Heat Pump with Remote Outdoor Unit with No Indoor Fan --Air Source) | Centrally-Ducted | DNHP0024H-C | DNCL0024H-E |  | 24000 | 16.5 | 10.7 | 9.5 | 25000 | 20000 | 80% | 1.95 | 21000 | R-410A
213350748 | 2.5 | Yes | No | DNAIR | HRCU-A-C (Split System: Heat Pump with Remote Outdoor Unit with No Indoor Fan --Air Source) | Centrally-Ducted | DNHP0030H-C | DNCL0030H-E |  | 30000 | 15.5 | 10.5 | 9.7 | 33000 | 27000 | 81.82% | 1.85 | 22600 | R-410A
213350749 | 2.92 | Yes | No | DNAIR | HRCU-A-C (Split System: Heat Pump with Remote Outdoor Unit with No Indoor Fan --Air Source) | Centrally-Ducted | DNHP0036H-C | DNCL0036H-E |  | 35000 | 15.2 | 10 | 10 | 39000 | 32000 | 82.05% | 2 | 33000 | R-410A
213351327 | 1.92 | No | No | CARRIER | HRCU-A-CB (Split System: Heat Pump with Remote Outdoor Unit-Air-Source) | Centrally-Ducted | 38MURAQ24AA3* | PE(S,T)354 |  | 23000 | 15.3 | 9.3 | 8.5 | 25400 | 22600 | 88.98% | 2.82 | 20200 | R-410A
213351328 | 1.92 | Yes | No | CARRIER | HRCU-A-CB (Split System: Heat Pump with Remote Outdoor Unit-Air-Source) | Centrally-Ducted | 38MURAQ24AB3* | PE(S,T)354 |  | 23000 | 15.5 | 10 | 8.5 | 26400 | 20400 | 77.27% | 2.81 | 19200 | R-410A
213351369 | 1.87 | Yes | No | GE Appliances | HRCU-A-C (Split System: Heat Pump with Remote Outdoor Unit with No Indoor Fan --Air Source) | Centrally-Ducted | AUH2436ZGDA* | HG33936 |  | 22400 | 15.2 | 10.5 | 8.4 | 22400 | 21200 | 94.64% | 1.78 | 14000 | R-410A
213351370 | 1.9 | Yes | No | GE Appliances | HRCU-A-C (Split System: Heat Pump with Remote Outdoor Unit with No Indoor Fan --Air Source) | Centrally-Ducted | AUH2436ZGDA* | HG9J936 |  | 22800 | 15.2 | 11 | 8.5 | 22400 | 21200 | 94.64% | 1.8 | 14000 | R-410A
213352479 | 4.5 | Yes | No | GE Appliances | HRCU-A-CB (Split System: Heat Pump with Remote Outdoor Unit-Air-Source) | Centrally-Ducted | AUH4860ZGDA* | PL60H210P529+AEFE5* |  | 54000 | 15.5 | 10 | 9 | 52000 | 40500 | 77.88% | 1.8 | 35000 | R-410A
213352480 | 4.5 | Yes | No | GE Appliances | HRCU-A-CB (Split System: Heat Pump with Remote Outdoor Unit-Air-Source) | Centrally-Ducted | AUH4860ZGDA* | HG52960+AEFE5* |  | 54000 | 15.5 | 10 | 9 | 52000 | 40500 | 77.88% | 1.8 | 35000 | R-410A
213352679 | 2 | Yes | Yes | TCL | HRCU-A-CB (Split System: Heat Pump with Remote Outdoor Unit-Air-Source) | Centrally-Ducted | TCU-36D7HEWA/DV2O | TCE-24D7HWA/DV2I |  | 24000 | 19 | 13 | 8.8 | 24000 | 19600 | 81.67% | 2.1 | 22400 | R-410A
213352680 | 2.85 | No | Yes | TCL | HRCU-A-CB (Split System: Heat Pump with Remote Outdoor Unit-Air-Source) | Centrally-Ducted | TCU-36D7HEWA/DV2O | TCE-36D7HWA/DV2I |  | 34200 | 17 | 11.2 | 8.8 | 36000 | 25200 | 70% | 1.9 | 27600 | R-410A
213352681 | 2.93 | Yes | Yes | TCL | HRCU-A-CB (Split System: Heat Pump with Remote Outdoor Unit-Air-Source) | Centrally-Ducted | TCU-60D7HEWA/DV2O | TCE-36D7HWA/DV2I |  | 35200 | 18 | 12 | 8.8 | 36000 | 29200 | 81.11% | 2 | 32000 | R-410A
213352682 | 3.75 | Yes | Yes | TCL | HRCU-A-CB (Split System: Heat Pump with Remote Outdoor Unit-Air-Source) | Centrally-Ducted | TCU-60D7HEWA/DV2O | TCE-48D7HWA/DV2I |  | 45000 | 17 | 11.7 | 8.8 | 47000 | 33200 | 70.64% | 2.1 | 39000 | R-410A
213352683 | 4.5 | No | Yes | TCL | HRCU-A-CB (Split System: Heat Pump with Remote Outdoor Unit-Air-Source) | Centrally-Ducted | TCU-60D7HEWA/DV2O | TCE-60D7HWA/DV2I |  | 54000 | 16 | 10 | 8.8 | 55000 | 38500 | 70% | 1.9 | 42000 | R-410A
213352684 | 2 | Yes | Yes | ECOER | HRCU-A-CB (Split System: Heat Pump with Remote Outdoor Unit-Air-Source) | Centrally-Ducted | EODA18H-2436B | EAHATN-24 |  | 24000 | 19 | 13 | 8.8 | 24000 | 19600 | 81.67% | 2.1 | 22400 | R-410A
213352685 | 2.85 | No | Yes | ECOER | HRCU-A-CB (Split System: Heat Pump with Remote Outdoor Unit-Air-Source) | Centrally-Ducted | EODA18H-2436B | EAHATN-36 |  | 34200 | 17 | 11.2 | 8.8 | 36000 | 25200 | 70% | 1.9 | 27600 | R-410A
213352686 | 2.93 | Yes | Yes | ECOER | HRCU-A-CB (Split System: Heat Pump with Remote Outdoor Unit-Air-Source) | Centrally-Ducted | EODA18H-4860B | EAHATN-36 |  | 35200 | 18 | 12 | 8.8 | 36000 | 29200 | 81.11% | 2 | 32000 | R-410A
213352687 | 3.75 | Yes | Yes | ECOER | HRCU-A-CB (Split System: Heat Pump with Remote Outdoor Unit-Air-Source) | Centrally-Ducted | EODA18H-4860B | EAHATN-48 |  | 45000 | 17 | 11.7 | 8.8 | 47000 | 33200 | 70.64% | 2.1 | 39000 | R-410A
213352688 | 4.5 | No | Yes | ECOER | HRCU-A-CB (Split System: Heat Pump with Remote Outdoor Unit-Air-Source) | Centrally-Ducted | EODA18H-4860B | EAHATN-60 |  | 54000 | 16 | 10 | 8.8 | 55000 | 38500 | 70% | 1.9 | 42000 | R-410A
213352689 | 1.42 | No | No | CARRIER | HRCU-A-CB (Split System: Heat Pump with Remote Outdoor Unit-Air-Source) | Centrally-Ducted | 38MURAQ18AB3* | C24A***L039 | 59TP6C040V14**10 | 17000 | 16 | 9.5 | 8.5 | 16600 | 19000 | 114.5% | 2.34 | 11300 | R-410A
213352690 | 1.43 | Yes | Yes | CARRIER | HRCU-A-CB (Split System: Heat Pump with Remote Outdoor Unit-Air-Source) | Centrally-Ducted | 38MURAQ18AB3* | C36A***L139 | 59TP6C040V14**10 | 17100 | 16 | 10 | 8.5 | 16600 | 19000 | 114.5% | 2.34 | 11300 | R-410A
213352695 | 1.43 | Yes | Yes | CARRIER | HRCU-A-CB (Split System: Heat Pump with Remote Outdoor Unit-Air-Source) | Centrally-Ducted | 38MURAQ18AB3* | C24A***L039 | 59TP6C060V17**16 | 17200 | 16 | 10 | 8.5 | 16800 | 19100 | 113.7% | 2.34 | 11400 | R-410A
213352696 | 1.44 | Yes | Yes | CARRIER | HRCU-A-CB (Split System: Heat Pump with Remote Outdoor Unit-Air-Source) | Centrally-Ducted | 38MURAQ18AB3* | C36A***L139 | 59TP6C060V17**16 | 17300 | 16 | 10.5 | 8.5 | 16800 | 19100 | 113.7% | 2.34 | 11400 | R-410A
213352701 | 1.87 | No | No | CARRIER | HRCU-A-CB (Split System: Heat Pump with Remote Outdoor Unit-Air-Source) | Centrally-Ducted | 38MURAQ24AB3* | C24A***L039 | 59TP6C040V17**12 | 22400 | 16 | 9.5 | 8.5 | 24600 | 23800 | 96.75% | 2 | 18100 | R-410A
213352702 | 1.95 | No | No | CARRIER | HRCU-A-CB (Split System: Heat Pump with Remote Outdoor Unit-Air-Source) | Centrally-Ducted | 38MURAQ24AB3* | C36A***L139 | 59TP6C040V17**12 | 23400 | 16 | 9.5 | 8.5 | 25400 | 25800 | 101.6% | 2.18 | 18500 | R-410A
213352703 | 1.9 | No | No | CARRIER | HRCU-A-CB (Split System: Heat Pump with Remote Outdoor Unit-Air-Source) | Centrally-Ducted | 38MURAQ24AB3* | C24A***L039 | 59TP6C060V14**12 | 22800 | 16 | 9.5 | 8.5 | 25200 | 25000 | 99.21% | 2.12 | 18500 | R-410A
213352704 | 1.93 | No | No | CARRIER | HRCU-A-CB (Split System: Heat Pump with Remote Outdoor Unit-Air-Source) | Centrally-Ducted | 38MURAQ24AB3* | C36A***L139 | 59TP6C060V14**12 | 23200 | 17 | 9.5 | 8.5 | 24600 | 23600 | 95.93% | 2 | 18100 | R-410A
213352705 | 1.9 | No | No | CARRIER | HRCU-A-CB (Split System: Heat Pump with Remote Outdoor Unit-Air-Source) | Centrally-Ducted | 38MURAQ24AB3* | C24A***L039 | 59TP6C060V17**16 | 22800 | 16 | 9.5 | 8.5 | 25200 | 25000 | 99.21% | 2.12 | 18400 | R-410A
213352706 | 1.93 | Yes | Yes | CARRIER | HRCU-A-CB (Split System: Heat Pump with Remote Outdoor Unit-Air-Source) | Centrally-Ducted | 38MURAQ24AB3* | C36A***L139 | 59TP6C060V17**16 | 23200 | 16 | 10 | 8.5 | 25200 | 25000 | 99.21% | 2.12 | 18400 | R-410A
213352707 | 1.93 | No | No | CARRIER | HRCU-A-CB (Split System: Heat Pump with Remote Outdoor Unit-Air-Source) | Centrally-Ducted | 38MURAQ24AB3* | C24A***L039 | 59TP6C080V17**16 | 23200 | 16 | 9.5 | 8.5 | 25400 | 25200 | 99.21% | 2.14 | 18500 | R-410A
213352708 | 1.93 | No | No | CARRIER | HRCU-A-CB (Split System: Heat Pump with Remote Outdoor Unit-Air-Source) | Centrally-Ducted | 38MURAQ24AB3* | C36A***L139 | 59TP6C080V17**16 | 23200 | 17 | 9.5 | 8.5 | 24600 | 23600 | 95.93% | 2 | 18000 | R-410A
213352709 | 1.9 | Yes | Yes | CARRIER | HRCU-A-CB (Split System: Heat Pump with Remote Outdoor Unit-Air-Source) | Centrally-Ducted | 38MURAQ24AB3* | C24A***L039 | 59TP6C080V21**20 | 22800 | 16 | 10 | 8.5 | 24800 | 23600 | 95.16% | 1.98 | 18200 | R-410A
213352710 | 1.97 | Yes | Yes | CARRIER | HRCU-A-CB (Split System: Heat Pump with Remote Outdoor Unit-Air-Source) | Centrally-Ducted | 38MURAQ24AB3* | C36A***L139 | 59TP6C080V21**20 | 23600 | 17 | 10.5 | 8.5 | 24800 | 23600 | 95.16% | 1.98 | 18200 | R-410A
213352711 | 1.88 | No | No | CARRIER | HRCU-A-CB (Split System: Heat Pump with Remote Outdoor Unit-Air-Source) | Centrally-Ducted | 38MURAQ24AB3* | C24A***L039 | 59TP6C100V21**20 | 22600 | 17 | 9.5 | 8.5 | 24600 | 23400 | 95.12% | 1.98 | 18000 | R-410A
213352712 | 1.93 | Yes | Yes | CARRIER | HRCU-A-CB (Split System: Heat Pump with Remote Outdoor Unit-Air-Source) | Centrally-Ducted | 38MURAQ24AB3* | C36A***L139 | 59TP6C100V21**20 | 23200 | 17 | 10 | 8.5 | 24600 | 24200 | 98.37% | 2.04 | 18100 | R-410A
213352716 | 2.48 | No | No | CARRIER | HRCU-A-CB (Split System: Heat Pump with Remote Outdoor Unit-Air-Source) | Centrally-Ducted | 38MURAQ30AB3* | C36A***L139 | 59TP6C100V21**20 | 29800 | 15.2 | 8.5 | 8.5 | 32600 | 27200 | 83.44% | 1.8 | 22600 | R-410A
213352719 | 2.87 | No | No | CARRIER | HRCU-A-CB (Split System: Heat Pump with Remote Outdoor Unit-Air-Source) | Centrally-Ducted | 38MURAQ36AB3* | C36A***L139 | 59TP6C080V17**16 | 34400 | 15.2 | 9.5 | 8.5 | 36800 | 34800 | 94.57% | 2 | 28400 | R-410A
213352720 | 2.95 | Yes | No | CARRIER | HRCU-A-CB (Split System: Heat Pump with Remote Outdoor Unit-Air-Source) | Centrally-Ducted | 38MURAQ36AB3* | C36A***L139 | 59TP6C080V21**20 | 35400 | 16 | 10 | 8.1 | 36800 | 34800 | 94.57% | 1.9 | 28400 | R-410A
213352721 | 2.93 | Yes | No | CARRIER | HRCU-A-CB (Split System: Heat Pump with Remote Outdoor Unit-Air-Source) | Centrally-Ducted | 38MURAQ36AB3* | C36A***L139 | 59TP6C100V21**20 | 35200 | 16 | 10 | 8.1 | 36800 | 34600 | 94.02% | 1.88 | 28400 | R-410A
213352730 | 2.83 | Yes | Yes | CHAMPION HEATING AND COOLING | HRCU-A-CB (Split System: Heat Pump with Remote Outdoor Unit-Air-Source) | Centrally-Ducted | HMH72B341 | H,YG9J936 | Z8ES080C16LMPS1 | 34000 | 18 | 10 | 8.5 | 31800 | 23800 | 74.84% | 2.14 | 24400 | R-410A
213352798 | 1.67 | Yes | Yes | MDV | HRCU-A-C (Split System: Heat Pump with Remote Outdoor Unit with No Indoor Fan --Air Source) | Centrally-Ducted | MOD30-20HFN1-MW | MVBM-24A18T3N1 |  | 20000 | 16.3 | 11.7 | 10.2 | 25000 | 20000 | 80% | 2 | 22400 | R-410A
213352799 | 2 | Yes | Yes | MDV | HRCU-A-C (Split System: Heat Pump with Remote Outdoor Unit with No Indoor Fan --Air Source) | Centrally-Ducted | MOD30-24HFN1-MW | MVBM-24A18T3N1 |  | 24000 | 16.1 | 10.7 | 9.8 | 25000 | 20000 | 80% | 2 | 22400 | R-410A
213352801 | 2.33 | Yes | Yes | MDV | HRCU-A-CB (Split System: Heat Pump with Remote Outdoor Unit-Air-Source) | Centrally-Ducted | MOD30U-30HFN1-MR0(X) | MVBL-30HWFN1-MJ3 |  | 28000 | 18.2 | 11.7 | 8.8 | 30000 | 26000 | 86.67% | 1.8 | 20000 | R-410A
213352878 | 1.5 | Yes | Yes | MDV | HRCU-A-CB (Split System: Heat Pump with Remote Outdoor Unit-Air-Source) | Centrally-Ducted | MOX430U-18HFN1-M | MVBL-18HWFN1-MH3 |  | 18000 | 17 | 12.4 | 9.5 | 19000 | 18000 | 94.74% | 2 | 13500 | R-410A
213352879 | 2 | Yes | Yes | MDV | HRCU-A-CB (Split System: Heat Pump with Remote Outdoor Unit-Air-Source) | Centrally-Ducted | MOD30-24HFN1-MW | MVBL-24HWFN1-MI3 |  | 24000 | 19 | 12 | 9.3 | 27400 | 24000 | 87.59% | 1.91 | 19200 | R-410A
213353367 | 1.75 | Yes | Yes | SAMSUNG | HMSV-A-CB-O | Non-Ducted Indoor Units | AJ020CXS3CH |  |  | 21000 | 23 | 15 | 10.5 | 22000 | 22000 | 100% | 1.95 | 13400 | R-410A
213353368 | 2.08 | Yes | Yes | SAMSUNG | HMSV-A-CB-O | Non-Ducted Indoor Units | AJ024CXS4CH |  |  | 25000 | 23 | 14.55 | 10.4 | 25000 | 25000 | 100% | 1.85 | 15200 | R-410A
213353369 | 2.37 | Yes | Yes | SAMSUNG | HMSV-A-CB-O | Non-Ducted Indoor Units | AJ030CXS4CH |  |  | 28400 | 22.5 | 13.5 | 10.4 | 28600 | 28600 | 100% | 1.81 | 17500 | R-410A
213353370 | 2.83 | Yes | Yes | SAMSUNG | HMSV-A-CB-O | Non-Ducted Indoor Units | AJ036CXS4CH |  |  | 34000 | 21.5 | 12.5 | 9.5 | 36600 | 36600 | 100% | 2.04 | 23000 | R-410A
213353371 | 1.75 | Yes | Yes | SAMSUNG | HMSV-A-CB | Ducted Indoor Units | AJ020CXS3CH |  |  | 21000 | 20.5 | 13.45 | 9.5 | 22000 | 22000 | 100% | 1.83 | 13200 | R-410A
213353372 | 2.08 | Yes | Yes | SAMSUNG | HMSV-A-CB | Ducted Indoor Units | AJ024CXS4CH |  |  | 25000 | 20 | 13.5 | 9.5 | 25000 | 25000 | 100% | 1.82 | 15000 | R-410A
213353373 | 2.37 | Yes | Yes | SAMSUNG | HMSV-A-CB | Ducted Indoor Units | AJ030CXS4CH |  |  | 28400 | 20 | 13 | 9.5 | 28600 | 28600 | 100% | 1.81 | 17200 | R-410A
213353727 | 1.52 | Yes | Yes | CARRIER | HRCU-A-CB (Split System: Heat Pump with Remote Outdoor Unit-Air-Source) | Centrally-Ducted | 38MURAQ18AB3* | F54AA*A18L* |  | 18200 | 16 | 10.5 | 9 | 19200 | 19100 | 99.48% | 2.3 | 12800 | R-410A
213353728 | 1.52 | Yes | Yes | BRYANT HEATING AND COOLING SYSTEMS | HRCU-A-CB (Split System: Heat Pump with Remote Outdoor Unit-Air-Source) | Centrally-Ducted | 38MURAQ18AB3* | F54AA*A18L* |  | 18200 | 16 | 10.5 | 9 | 19200 | 19100 | 99.48% | 2.3 | 12800 | R-410A
213353729 | 1.52 | Yes | Yes | AIRQUEST | HRCU-A-CB (Split System: Heat Pump with Remote Outdoor Unit-Air-Source) | Centrally-Ducted | DLCURAH18ABK | F5MA4*18L*A* |  | 18200 | 16 | 10.5 | 9 | 19200 | 19100 | 99.48% | 2.3 | 12800 | R-410A
213353730 | 1.52 | Yes | Yes | ARCOAIRE | HRCU-A-CB (Split System: Heat Pump with Remote Outdoor Unit-Air-Source) | Centrally-Ducted | DLCURAH18ABK | F5MA4*18L*A* |  | 18200 | 16 | 10.5 | 9 | 19200 | 19100 | 99.48% | 2.3 | 12800 | R-410A
213353731 | 1.52 | Yes | Yes | COMFORTMAKER | HRCU-A-CB (Split System: Heat Pump with Remote Outdoor Unit-Air-Source) | Centrally-Ducted | DLCURAH18ABK | F5MA4*18L*A* |  | 18200 | 16 | 10.5 | 9 | 19200 | 19100 | 99.48% | 2.3 | 12800 | R-410A
213353732 | 1.52 | Yes | Yes | DAY & NIGHT | HRCU-A-CB (Split System: Heat Pump with Remote Outdoor Unit-Air-Source) | Centrally-Ducted | DLCURAH18ABK | F5MA4*18L*A* |  | 18200 | 16 | 10.5 | 9 | 19200 | 19100 | 99.48% | 2.3 | 12800 | R-410A
213353733 | 1.52 | Yes | Yes | HEIL | HRCU-A-CB (Split System: Heat Pump with Remote Outdoor Unit-Air-Source) | Centrally-Ducted | DLCURAH18ABK | F5MA4*18L*A* |  | 18200 | 16 | 10.5 | 9 | 19200 | 19100 | 99.48% | 2.3 | 12800 | R-410A
213353734 | 1.52 | Yes | Yes | KEEPRITE | HRCU-A-CB (Split System: Heat Pump with Remote Outdoor Unit-Air-Source) | Centrally-Ducted | DLCURAH18ABK | F5MA4*18L*A* |  | 18200 | 16 | 10.5 | 9 | 19200 | 19100 | 99.48% | 2.3 | 12800 | R-410A
213353735 | 1.52 | Yes | Yes | SMART COMFORT | HRCU-A-CB (Split System: Heat Pump with Remote Outdoor Unit-Air-Source) | Centrally-Ducted | DLCURAH18ABK | F5MA4*18L*A* |  | 18200 | 16 | 10.5 | 9 | 19200 | 19100 | 99.48% | 2.3 | 12800 | R-410A
213353736 | 1.52 | Yes | Yes | TEMPSTAR | HRCU-A-CB (Split System: Heat Pump with Remote Outdoor Unit-Air-Source) | Centrally-Ducted | DLCURAH18ABK | F5MA4*18L*A* |  | 18200 | 16 | 10.5 | 9 | 19200 | 19100 | 99.48% | 2.3 | 12800 | R-410A
213353737 | 1.51 | Yes | Yes | CARRIER | HRCU-A-CB (Split System: Heat Pump with Remote Outdoor Unit-Air-Source) | Centrally-Ducted | 38MURAQ18AB3* | F54AA*B24L* |  | 18100 | 16 | 10.5 | 8.5 | 18600 | 18600 | 100% | 2.24 | 12500 | R-410A
213353738 | 1.51 | Yes | Yes | BRYANT HEATING AND COOLING SYSTEMS | HRCU-A-CB (Split System: Heat Pump with Remote Outdoor Unit-Air-Source) | Centrally-Ducted | 38MURAQ18AB3* | F54AA*B24L* |  | 18100 | 16 | 10.5 | 8.5 | 18600 | 18600 | 100% | 2.24 | 12500 | R-410A
213353739 | 1.51 | Yes | Yes | AIRQUEST | HRCU-A-CB (Split System: Heat Pump with Remote Outdoor Unit-Air-Source) | Centrally-Ducted | DLCURAH18ABK | F5MA4*24L*B* |  | 18100 | 16 | 10.5 | 8.5 | 18600 | 18600 | 100% | 2.24 | 12500 | R-410A
213353740 | 1.51 | Yes | Yes | ARCOAIRE | HRCU-A-CB (Split System: Heat Pump with Remote Outdoor Unit-Air-Source) | Centrally-Ducted | DLCURAH18ABK | F5MA4*24L*B* |  | 18100 | 16 | 10.5 | 8.5 | 18600 | 18600 | 100% | 2.24 | 12500 | R-410A
213353741 | 1.51 | Yes | Yes | COMFORTMAKER | HRCU-A-CB (Split System: Heat Pump with Remote Outdoor Unit-Air-Source) | Centrally-Ducted | DLCURAH18ABK | F5MA4*24L*B* |  | 18100 | 16 | 10.5 | 8.5 | 18600 | 18600 | 100% | 2.24 | 12500 | R-410A
213353742 | 1.51 | Yes | Yes | DAY & NIGHT | HRCU-A-CB (Split System: Heat Pump with Remote Outdoor Unit-Air-Source) | Centrally-Ducted | DLCURAH18ABK | F5MA4*24L*B* |  | 18100 | 16 | 10.5 | 8.5 | 18600 | 18600 | 100% | 2.24 | 12500 | R-410A
213353743 | 1.51 | Yes | Yes | HEIL | HRCU-A-CB (Split System: Heat Pump with Remote Outdoor Unit-Air-Source) | Centrally-Ducted | DLCURAH18ABK | F5MA4*24L*B* |  | 18100 | 16 | 10.5 | 8.5 | 18600 | 18600 | 100% | 2.24 | 12500 | R-410A
213353744 | 1.51 | Yes | Yes | KEEPRITE | HRCU-A-CB (Split System: Heat Pump with Remote Outdoor Unit-Air-Source) | Centrally-Ducted | DLCURAH18ABK | F5MA4*24L*B* |  | 18100 | 16 | 10.5 | 8.5 | 18600 | 18600 | 100% | 2.24 | 12500 | R-410A
213353745 | 1.51 | Yes | Yes | SMART COMFORT | HRCU-A-CB (Split System: Heat Pump with Remote Outdoor Unit-Air-Source) | Centrally-Ducted | DLCURAH18ABK | F5MA4*24L*B* |  | 18100 | 16 | 10.5 | 8.5 | 18600 | 18600 | 100% | 2.24 | 12500 | R-410A
213353746 | 1.51 | Yes | Yes | TEMPSTAR | HRCU-A-CB (Split System: Heat Pump with Remote Outdoor Unit-Air-Source) | Centrally-Ducted | DLCURAH18ABK | F5MA4*24L*B* |  | 18100 | 16 | 10.5 | 8.5 | 18600 | 18600 | 100% | 2.24 | 12500 | R-410A
213353767 | 2.03 | Yes | Yes | CARRIER | HRCU-A-CB (Split System: Heat Pump with Remote Outdoor Unit-Air-Source) | Centrally-Ducted | 38MURAQ24AB3* | F54AA*B24L* |  | 24400 | 17 | 10 | 9.5 | 26600 | 22800 | 85.71% | 1.9 | 19300 | R-410A
213353768 | 2.03 | Yes | Yes | BRYANT HEATING AND COOLING SYSTEMS | HRCU-A-CB (Split System: Heat Pump with Remote Outdoor Unit-Air-Source) | Centrally-Ducted | 38MURAQ24AB3* | F54AA*B24L* |  | 24400 | 17 | 10 | 9.5 | 26600 | 22800 | 85.71% | 1.9 | 19300 | R-410A
213353769 | 2.03 | Yes | Yes | AIRQUEST | HRCU-A-CB (Split System: Heat Pump with Remote Outdoor Unit-Air-Source) | Centrally-Ducted | DLCURAH24ABK | F5MA4*24L*B* |  | 24400 | 17 | 10 | 9.5 | 26600 | 22800 | 85.71% | 1.9 | 19300 | R-410A
213353770 | 2.03 | Yes | Yes | ARCOAIRE | HRCU-A-CB (Split System: Heat Pump with Remote Outdoor Unit-Air-Source) | Centrally-Ducted | DLCURAH24ABK | F5MA4*24L*B* |  | 24400 | 17 | 10 | 9.5 | 26600 | 22800 | 85.71% | 1.9 | 19300 | R-410A
213353771 | 2.03 | Yes | Yes | COMFORTMAKER | HRCU-A-CB (Split System: Heat Pump with Remote Outdoor Unit-Air-Source) | Centrally-Ducted | DLCURAH24ABK | F5MA4*24L*B* |  | 24400 | 17 | 10 | 9.5 | 26600 | 22800 | 85.71% | 1.9 | 19300 | R-410A
213353772 | 2.03 | Yes | Yes | DAY & NIGHT | HRCU-A-CB (Split System: Heat Pump with Remote Outdoor Unit-Air-Source) | Centrally-Ducted | DLCURAH24ABK | F5MA4*24L*B* |  | 24400 | 17 | 10 | 9.5 | 26600 | 22800 | 85.71% | 1.9 | 19300 | R-410A
213353773 | 2.03 | Yes | Yes | HEIL | HRCU-A-CB (Split System: Heat Pump with Remote Outdoor Unit-Air-Source) | Centrally-Ducted | DLCURAH24ABK | F5MA4*24L*B* |  | 24400 | 17 | 10 | 9.5 | 26600 | 22800 | 85.71% | 1.9 | 19300 | R-410A
213353774 | 2.03 | Yes | Yes | KEEPRITE | HRCU-A-CB (Split System: Heat Pump with Remote Outdoor Unit-Air-Source) | Centrally-Ducted | DLCURAH24ABK | F5MA4*24L*B* |  | 24400 | 17 | 10 | 9.5 | 26600 | 22800 | 85.71% | 1.9 | 19300 | R-410A
213353775 | 2.03 | Yes | Yes | SMART COMFORT | HRCU-A-CB (Split System: Heat Pump with Remote Outdoor Unit-Air-Source) | Centrally-Ducted | DLCURAH24ABK | F5MA4*24L*B* |  | 24400 | 17 | 10 | 9.5 | 26600 | 22800 | 85.71% | 1.9 | 19300 | R-410A
213353776 | 2.03 | Yes | Yes | TEMPSTAR | HRCU-A-CB (Split System: Heat Pump with Remote Outdoor Unit-Air-Source) | Centrally-Ducted | DLCURAH24ABK | F5MA4*24L*B* |  | 24400 | 17 | 10 | 9.5 | 26600 | 22800 | 85.71% | 1.9 | 19300 | R-410A
213353777 | 2.07 | Yes | Yes | CARRIER | HRCU-A-CB (Split System: Heat Pump with Remote Outdoor Unit-Air-Source) | Centrally-Ducted | 38MURAQ24AB3* | F54AA*B30L* |  | 24800 | 17 | 10.5 | 9 | 26000 | 21800 | 83.85% | 1.82 | 19100 | R-410A
213353778 | 2.07 | Yes | Yes | BRYANT HEATING AND COOLING SYSTEMS | HRCU-A-CB (Split System: Heat Pump with Remote Outdoor Unit-Air-Source) | Centrally-Ducted | 38MURAQ24AB3* | F54AA*B30L* |  | 24800 | 17 | 10.5 | 9 | 26000 | 21800 | 83.85% | 1.82 | 19100 | R-410A
213353779 | 2.07 | Yes | Yes | AIRQUEST | HRCU-A-CB (Split System: Heat Pump with Remote Outdoor Unit-Air-Source) | Centrally-Ducted | DLCURAH24ABK | F5MA4*30L*B* |  | 24800 | 17 | 10.5 | 9 | 26000 | 21800 | 83.85% | 1.82 | 19100 | R-410A
213353780 | 2.07 | Yes | Yes | ARCOAIRE | HRCU-A-CB (Split System: Heat Pump with Remote Outdoor Unit-Air-Source) | Centrally-Ducted | DLCURAH24ABK | F5MA4*30L*B* |  | 24800 | 17 | 10.5 | 9 | 26000 | 21800 | 83.85% | 1.82 | 19100 | R-410A
213353781 | 2.07 | Yes | Yes | COMFORTMAKER | HRCU-A-CB (Split System: Heat Pump with Remote Outdoor Unit-Air-Source) | Centrally-Ducted | DLCURAH24ABK | F5MA4*30L*B* |  | 24800 | 17 | 10.5 | 9 | 26000 | 21800 | 83.85% | 1.82 | 19100 | R-410A
213353782 | 2.07 | Yes | Yes | DAY & NIGHT | HRCU-A-CB (Split System: Heat Pump with Remote Outdoor Unit-Air-Source) | Centrally-Ducted | DLCURAH24ABK | F5MA4*30L*B* |  | 24800 | 17 | 10.5 | 9 | 26000 | 21800 | 83.85% | 1.82 | 19100 | R-410A
213353783 | 2.07 | Yes | Yes | HEIL | HRCU-A-CB (Split System: Heat Pump with Remote Outdoor Unit-Air-Source) | Centrally-Ducted | DLCURAH24ABK | F5MA4*30L*B* |  | 24800 | 17 | 10.5 | 9 | 26000 | 21800 | 83.85% | 1.82 | 19100 | R-410A
213353784 | 2.07 | Yes | Yes | KEEPRITE | HRCU-A-CB (Split System: Heat Pump with Remote Outdoor Unit-Air-Source) | Centrally-Ducted | DLCURAH24ABK | F5MA4*30L*B* |  | 24800 | 17 | 10.5 | 9 | 26000 | 21800 | 83.85% | 1.82 | 19100 | R-410A
213353785 | 2.07 | Yes | Yes | SMART COMFORT | HRCU-A-CB (Split System: Heat Pump with Remote Outdoor Unit-Air-Source) | Centrally-Ducted | DLCURAH24ABK | F5MA4*30L*B* |  | 24800 | 17 | 10.5 | 9 | 26000 | 21800 | 83.85% | 1.82 | 19100 | R-410A
213353786 | 2.07 | Yes | Yes | TEMPSTAR | HRCU-A-CB (Split System: Heat Pump with Remote Outdoor Unit-Air-Source) | Centrally-Ducted | DLCURAH24ABK | F5MA4*30L*B* |  | 24800 | 17 | 10.5 | 9 | 26000 | 21800 | 83.85% | 1.82 | 19100 | R-410A
213353807 | 2.5 | No | No | CARRIER | HRCU-A-CB (Split System: Heat Pump with Remote Outdoor Unit-Air-Source) | Centrally-Ducted | 38MURAQ30AB3* | F54AA*B30L* |  | 30000 | 15.2 | 9 | 8.5 | 33600 | 27200 | 80.95% | 1.8 | 23400 | R-410A
213353808 | 2.5 | No | No | BRYANT HEATING AND COOLING SYSTEMS | HRCU-A-CB (Split System: Heat Pump with Remote Outdoor Unit-Air-Source) | Centrally-Ducted | 38MURAQ30AB3* | F54AA*B30L* |  | 30000 | 15.2 | 9 | 8.5 | 33600 | 27200 | 80.95% | 1.8 | 23400 | R-410A
213353809 | 2.5 | No | No | AIRQUEST | HRCU-A-CB (Split System: Heat Pump with Remote Outdoor Unit-Air-Source) | Centrally-Ducted | DLCURAH30ABK | F5MA4*30L*B* |  | 30000 | 15.2 | 9 | 8.5 | 33600 | 27200 | 80.95% | 1.8 | 23400 | R-410A
213353810 | 2.5 | No | No | ARCOAIRE | HRCU-A-CB (Split System: Heat Pump with Remote Outdoor Unit-Air-Source) | Centrally-Ducted | DLCURAH30ABK | F5MA4*30L*B* |  | 30000 | 15.2 | 9 | 8.5 | 33600 | 27200 | 80.95% | 1.8 | 23400 | R-410A
213353811 | 2.5 | No | No | COMFORTMAKER | HRCU-A-CB (Split System: Heat Pump with Remote Outdoor Unit-Air-Source) | Centrally-Ducted | DLCURAH30ABK | F5MA4*30L*B* |  | 30000 | 15.2 | 9 | 8.5 | 33600 | 27200 | 80.95% | 1.8 | 23400 | R-410A
213353812 | 2.5 | No | No | DAY & NIGHT | HRCU-A-CB (Split System: Heat Pump with Remote Outdoor Unit-Air-Source) | Centrally-Ducted | DLCURAH30ABK | F5MA4*30L*B* |  | 30000 | 15.2 | 9 | 8.5 | 33600 | 27200 | 80.95% | 1.8 | 23400 | R-410A
213353813 | 2.5 | No | No | HEIL | HRCU-A-CB (Split System: Heat Pump with Remote Outdoor Unit-Air-Source) | Centrally-Ducted | DLCURAH30ABK | F5MA4*30L*B* |  | 30000 | 15.2 | 9 | 8.5 | 33600 | 27200 | 80.95% | 1.8 | 23400 | R-410A
213353814 | 2.5 | No | No | KEEPRITE | HRCU-A-CB (Split System: Heat Pump with Remote Outdoor Unit-Air-Source) | Centrally-Ducted | DLCURAH30ABK | F5MA4*30L*B* |  | 30000 | 15.2 | 9 | 8.5 | 33600 | 27200 | 80.95% | 1.8 | 23400 | R-410A
213353815 | 2.5 | No | No | SMART COMFORT | HRCU-A-CB (Split System: Heat Pump with Remote Outdoor Unit-Air-Source) | Centrally-Ducted | DLCURAH30ABK | F5MA4*30L*B* |  | 30000 | 15.2 | 9 | 8.5 | 33600 | 27200 | 80.95% | 1.8 | 23400 | R-410A
213353816 | 2.5 | No | No | TEMPSTAR | HRCU-A-CB (Split System: Heat Pump with Remote Outdoor Unit-Air-Source) | Centrally-Ducted | DLCURAH30ABK | F5MA4*30L*B* |  | 30000 | 15.2 | 9 | 8.5 | 33600 | 27200 | 80.95% | 1.8 | 23400 | R-410A
213353847 | 2.98 | Yes | Yes | AIRQUEST | HRCU-A-CB (Split System: Heat Pump with Remote Outdoor Unit-Air-Source) | Centrally-Ducted | DLCURAH36ABK | F5MA4*36L*B* |  | 35800 | 16 | 10 | 9 | 38500 | 35000 | 90.91% | 1.94 | 29400 | R-410A
213353848 | 2.98 | Yes | Yes | ARCOAIRE | HRCU-A-CB (Split System: Heat Pump with Remote Outdoor Unit-Air-Source) | Centrally-Ducted | DLCURAH36ABK | F5MA4*36L*B* |  | 35800 | 16 | 10 | 9 | 38500 | 35000 | 90.91% | 1.94 | 29400 | R-410A
213353849 | 2.98 | Yes | Yes | COMFORTMAKER | HRCU-A-CB (Split System: Heat Pump with Remote Outdoor Unit-Air-Source) | Centrally-Ducted | DLCURAH36ABK | F5MA4*36L*B* |  | 35800 | 16 | 10 | 9 | 38500 | 35000 | 90.91% | 1.94 | 29400 | R-410A
213353850 | 2.98 | Yes | Yes | DAY & NIGHT | HRCU-A-CB (Split System: Heat Pump with Remote Outdoor Unit-Air-Source) | Centrally-Ducted | DLCURAH36ABK | F5MA4*36L*B* |  | 35800 | 16 | 10 | 9 | 38500 | 35000 | 90.91% | 1.94 | 29400 | R-410A
213353851 | 2.98 | Yes | Yes | HEIL | HRCU-A-CB (Split System: Heat Pump with Remote Outdoor Unit-Air-Source) | Centrally-Ducted | DLCURAH36ABK | F5MA4*36L*B* |  | 35800 | 16 | 10 | 9 | 38500 | 35000 | 90.91% | 1.94 | 29400 | R-410A
213353852 | 2.98 | Yes | Yes | KEEPRITE | HRCU-A-CB (Split System: Heat Pump with Remote Outdoor Unit-Air-Source) | Centrally-Ducted | DLCURAH36ABK | F5MA4*36L*B* |  | 35800 | 16 | 10 | 9 | 38500 | 35000 | 90.91% | 1.94 | 29400 | R-410A
213353853 | 2.98 | Yes | Yes | SMART COMFORT | HRCU-A-CB (Split System: Heat Pump with Remote Outdoor Unit-Air-Source) | Centrally-Ducted | DLCURAH36ABK | F5MA4*36L*B* |  | 35800 | 16 | 10 | 9 | 38500 | 35000 | 90.91% | 1.94 | 29400 | R-410A
213353854 | 2.98 | Yes | Yes | TEMPSTAR | HRCU-A-CB (Split System: Heat Pump with Remote Outdoor Unit-Air-Source) | Centrally-Ducted | DLCURAH36ABK | F5MA4*36L*B* |  | 35800 | 16 | 10 | 9 | 38500 | 35000 | 90.91% | 1.94 | 29400 | R-410A
213353855 | 3.1 | Yes | Yes | CARRIER | HRCU-A-CB (Split System: Heat Pump with Remote Outdoor Unit-Air-Source) | Centrally-Ducted | 38MURAQ36AB3* | F54AA*C42L* |  | 37200 | 16 | 10 | 9 | 38500 | 35000 | 90.91% | 2.04 | 29200 | R-410A
213353856 | 3.1 | Yes | Yes | BRYANT HEATING AND COOLING SYSTEMS | HRCU-A-CB (Split System: Heat Pump with Remote Outdoor Unit-Air-Source) | Centrally-Ducted | 38MURAQ36AB3* | F54AA*C42L* |  | 37200 | 16 | 10 | 9 | 38500 | 35000 | 90.91% | 2.04 | 29200 | R-410A
213353857 | 3.1 | Yes | Yes | AIRQUEST | HRCU-A-CB (Split System: Heat Pump with Remote Outdoor Unit-Air-Source) | Centrally-Ducted | DLCURAH36ABK | F5MA4*42L*C* |  | 37200 | 16 | 10 | 9 | 38500 | 35000 | 90.91% | 2.04 | 29200 | R-410A
213353858 | 3.1 | Yes | Yes | ARCOAIRE | HRCU-A-CB (Split System: Heat Pump with Remote Outdoor Unit-Air-Source) | Centrally-Ducted | DLCURAH36ABK | F5MA4*42L*C* |  | 37200 | 16 | 10 | 9 | 38500 | 35000 | 90.91% | 2.04 | 29200 | R-410A
213353859 | 3.1 | Yes | Yes | COMFORTMAKER | HRCU-A-CB (Split System: Heat Pump with Remote Outdoor Unit-Air-Source) | Centrally-Ducted | DLCURAH36ABK | F5MA4*42L*C* |  | 37200 | 16 | 10 | 9 | 38500 | 35000 | 90.91% | 2.04 | 29200 | R-410A
213353860 | 3.1 | Yes | Yes | DAY & NIGHT | HRCU-A-CB (Split System: Heat Pump with Remote Outdoor Unit-Air-Source) | Centrally-Ducted | DLCURAH36ABK | F5MA4*42L*C* |  | 37200 | 16 | 10 | 9 | 38500 | 35000 | 90.91% | 2.04 | 29200 | R-410A
213353861 | 3.1 | Yes | Yes | HEIL | HRCU-A-CB (Split System: Heat Pump with Remote Outdoor Unit-Air-Source) | Centrally-Ducted | DLCURAH36ABK | F5MA4*42L*C* |  | 37200 | 16 | 10 | 9 | 38500 | 35000 | 90.91% | 2.04 | 29200 | R-410A
213353862 | 3.1 | Yes | Yes | KEEPRITE | HRCU-A-CB (Split System: Heat Pump with Remote Outdoor Unit-Air-Source) | Centrally-Ducted | DLCURAH36ABK | F5MA4*42L*C* |  | 37200 | 16 | 10 | 9 | 38500 | 35000 | 90.91% | 2.04 | 29200 | R-410A
213353863 | 3.1 | Yes | Yes | SMART COMFORT | HRCU-A-CB (Split System: Heat Pump with Remote Outdoor Unit-Air-Source) | Centrally-Ducted | DLCURAH36ABK | F5MA4*42L*C* |  | 37200 | 16 | 10 | 9 | 38500 | 35000 | 90.91% | 2.04 | 29200 | R-410A
213353864 | 3.1 | Yes | Yes | TEMPSTAR | HRCU-A-CB (Split System: Heat Pump with Remote Outdoor Unit-Air-Source) | Centrally-Ducted | DLCURAH36ABK | F5MA4*42L*C* |  | 37200 | 16 | 10 | 9 | 38500 | 35000 | 90.91% | 2.04 | 29200 | R-410A
213354819 | 2.8 | Yes | Yes | DAIKIN | HRCU-A-CB (Split System: Heat Pump with Remote Outdoor Unit-Air-Source) | Centrally-Ducted | DZ9VCA3610A* | DV37PECC14A* |  | 33600 | 18.5 | 11.5 | 8.2 | 34000 | 24400 | 71.76% | 1.8 | 21600 | R-410A
213355059 | 2.63 | No | No | GE Appliances | HRCU-A-CB (Split System: Heat Pump with Remote Outdoor Unit-Air-Source) | Centrally-Ducted | AUH2436ZGDA* | FG33936+AEFE4B* |  | 31600 | 16 | 9 | 8.4 | 32400 | 23600 | 72.84% | 1.8 | 21000 | R-410A
213355060 | 2.62 | No | No | GE Appliances | HRCU-A-CB (Split System: Heat Pump with Remote Outdoor Unit-Air-Source) | Centrally-Ducted | AUH2436ZGDA* | FG33936+AEFE3A* |  | 31400 | 16 | 9 | 8.4 | 32400 | 23600 | 72.84% | 1.8 | 21000 | R-410A
213355361 | 2.92 | No | No | YORK | HRCU-A-CB (Split System: Heat Pump with Remote Outdoor Unit-Air-Source) | Centrally-Ducted | HMH72B361 | L(E,G)M36E6 |  | 35000 | 18 | 9 | 8.1 | 35400 | 26000 | 73.45% | 2.82 | 25000 | R-410A
213355362 | 2.92 | No | No | YORK | HRCU-A-CB (Split System: Heat Pump with Remote Outdoor Unit-Air-Source) | Centrally-Ducted | HMH72B361 | L(E,G)M48A6 |  | 35000 | 18 | 9 | 8.1 | 36000 | 26400 | 73.33% | 2.82 | 25400 | R-410A
213355363 | 2.9 | No | No | YORK | HRCU-A-CB (Split System: Heat Pump with Remote Outdoor Unit-Air-Source) | Centrally-Ducted | HMH72B361 | L(E,G)M48C6 |  | 34800 | 18 | 9 | 8.1 | 36000 | 26400 | 73.33% | 2.82 | 25400 | R-410A
213355364 | 2.93 | No | No | YORK | HRCU-A-CB (Split System: Heat Pump with Remote Outdoor Unit-Air-Source) | Centrally-Ducted | HMH72B361 | L(E,G)M48D6 |  | 35200 | 18 | 9 | 8.1 | 36000 | 26400 | 73.33% | 2.82 | 25400 | R-410A
213355380 | 2.92 | No | No | COLEMAN | HRCU-A-CB (Split System: Heat Pump with Remote Outdoor Unit-Air-Source) | Centrally-Ducted | HMH72B361 | L(E,G)M36E6 |  | 35000 | 18 | 9 | 8.1 | 35400 | 26000 | 73.45% | 2.82 | 25000 | R-410A
213355417 | 2.75 | No | No | YORK | HRCU-A-CB (Split System: Heat Pump with Remote Outdoor Unit-Air-Source) | Centrally-Ducted | HMH72B341 | L(E,G)M36F6 |  | 33000 | 17 | 9.5 | 8.1 | 31800 | 27000 | 84.91% | 2.73 | 24600 | R-410A
213355418 | 2.75 | No | No | CHAMPION HEATING AND COOLING | HRCU-A-CB (Split System: Heat Pump with Remote Outdoor Unit-Air-Source) | Centrally-Ducted | HMH72B341 | L(E,G)M36F6 |  | 33000 | 17 | 9.5 | 8.1 | 31800 | 27000 | 84.91% | 2.73 | 24600 | R-410A
213355423 | 2.7 | Yes | Yes | CHAMPION HEATING AND COOLING | HRCU-A-CB (Split System: Heat Pump with Remote Outdoor Unit-Air-Source) | Centrally-Ducted | HMH72B341 | L(E,G)M36E6 |  | 32400 | 17 | 10 | 8.5 | 32000 | 28000 | 87.5% | 2.88 | 25200 | R-410A
213355429 | 2.7 | Yes | Yes | COLEMAN | HRCU-A-CB (Split System: Heat Pump with Remote Outdoor Unit-Air-Source) | Centrally-Ducted | HMH72B341 | L(E,G)M36E6 |  | 32400 | 17 | 10 | 8.5 | 32000 | 28000 | 87.5% | 2.88 | 25200 | R-410A
213355435 | 2.7 | Yes | Yes | YORK | HRCU-A-CB (Split System: Heat Pump with Remote Outdoor Unit-Air-Source) | Centrally-Ducted | HMH72B341 | L(E,G)M36E6 |  | 32400 | 17 | 10 | 8.5 | 32000 | 28000 | 87.5% | 2.88 | 25200 | R-410A
213355437 | 2.92 | No | No | CHAMPION HEATING AND COOLING | HRCU-A-CB (Split System: Heat Pump with Remote Outdoor Unit-Air-Source) | Centrally-Ducted | HMH72B361 | L(E,G)M36E6 |  | 35000 | 18 | 9 | 8.1 | 35400 | 26000 | 73.45% | 2.82 | 25000 | R-410A
213355438 | 2.92 | No | No | CHAMPION HEATING AND COOLING | HRCU-A-CB (Split System: Heat Pump with Remote Outdoor Unit-Air-Source) | Centrally-Ducted | HMH72B361 | L(E,G)M48A6 |  | 35000 | 18 | 9 | 8.1 | 36000 | 26400 | 73.33% | 2.82 | 25400 | R-410A
213355439 | 2.9 | No | No | CHAMPION HEATING AND COOLING | HRCU-A-CB (Split System: Heat Pump with Remote Outdoor Unit-Air-Source) | Centrally-Ducted | HMH72B361 | L(E,G)M48C6 |  | 34800 | 18 | 9 | 8.2 | 36000 | 26400 | 73.33% | 2.82 | 25400 | R-410A
213355440 | 2.93 | No | No | CHAMPION HEATING AND COOLING | HRCU-A-CB (Split System: Heat Pump with Remote Outdoor Unit-Air-Source) | Centrally-Ducted | HMH72B361 | L(E,G)M48D6 |  | 35200 | 18 | 9 | 8.2 | 36000 | 26400 | 73.33% | 2.82 | 25400 | R-410A
213355443 | 2 | Yes | Yes | MDV | HRCU-A-CB (Split System: Heat Pump with Remote Outdoor Unit-Air-Source) | Centrally-Ducted | MOX430U-24HFN1-MR0 | MVBE-24HWFN1-MM3E |  | 24000 | 17 | 10.5 | 10.2 | 26000 | 19400 | 74.62% | 2.33 | 19500 | R-410A
213355884 | 2 | Yes | Yes | BOSCH | HRCU-A-CB (Split System: Heat Pump with Remote Outdoor Unit-Air-Source) | Centrally-Ducted | BOVA-36HDN1-M20G | HG9J936+AEFE4B* |  | 24000 | 20 | 13 | 9.5 | 22400 | 17200 | 76.79% | 2 | 21400 | R-410A
213355885 | 1.98 | Yes | Yes | BOSCH | HRCU-A-CB (Split System: Heat Pump with Remote Outdoor Unit-Air-Source) | Centrally-Ducted | BOVA-36HDN1-M20G | HG9J936+AEFE3A* |  | 23800 | 19 | 13 | 9.5 | 22400 | 17200 | 76.79% | 2 | 21400 | R-410A
213355886 | 2 | Yes | Yes | BOSCH | HRCU-A-CB (Split System: Heat Pump with Remote Outdoor Unit-Air-Source) | Centrally-Ducted | BOVB-36HDN1-M20G | HG9J936+AEFE4B* |  | 24000 | 20 | 13 | 9.5 | 22400 | 17200 | 76.79% | 2 | 21400 | R-410A
213355887 | 1.98 | Yes | Yes | BOSCH | HRCU-A-CB (Split System: Heat Pump with Remote Outdoor Unit-Air-Source) | Centrally-Ducted | BOVB-36HDN1-M20G | HG9J936+AEFE3A* |  | 23800 | 19 | 13 | 9.5 | 22400 | 17200 | 76.79% | 2 | 21400 | R-410A
213355909 | 2.83 | Yes | Yes | COLEMAN | HRCU-A-CB (Split System: Heat Pump with Remote Outdoor Unit-Air-Source) | Centrally-Ducted | HMH72B341 | H,YG9J936+AEFE4B* |  | 34000 | 18 | 10.5 | 8.7 | 31600 | 22800 | 72.15% | 2.1 | 23600 | R-410A
213355910 | 2.8 | No | No | COLEMAN | HRCU-A-CB (Split System: Heat Pump with Remote Outdoor Unit-Air-Source) | Centrally-Ducted | HMH72B341 | H,YG9J936+AEFE3A* |  | 33600 | 18 | 9.5 | 8.45 | 32200 | 23400 | 72.67% | 2.1 | 24400 | R-410A
213355911 | 2.83 | Yes | Yes | COLEMAN | HRCU-A-CB (Split System: Heat Pump with Remote Outdoor Unit-Air-Source) | Centrally-Ducted | HMH72B341 | H,YG81936+AEFE3A* |  | 34000 | 18 | 10.5 | 8.7 | 31600 | 22800 | 72.15% | 2.1 | 23600 | R-410A
213355929 | 4.17 | Yes | Yes | BOSCH | HRCU-A-CB (Split System: Heat Pump with Remote Outdoor Unit-Air-Source) | Centrally-Ducted | BOVA-60HDN1-M20G | A60VHA+TXV+AEFE5* |  | 50000 | 17 | 11.2 | 9.25 | 53000 | 38000 | 71.7% | 1.98 | 42500 | R-410A
213355932 | 4.17 | Yes | Yes | BOSCH | HRCU-A-CB (Split System: Heat Pump with Remote Outdoor Unit-Air-Source) | Centrally-Ducted | BOVB-60HDN1-M20G | A60VHA+TXV+AEFE5* |  | 50000 | 17 | 11.2 | 9.25 | 53000 | 38000 | 71.7% | 1.98 | 42500 | R-410A
213356016 | 1.95 | Yes | Yes | BOSCH | HRCU-A-CB (Split System: Heat Pump with Remote Outdoor Unit-Air-Source) | Centrally-Ducted | BOVA-36HDN1-M20G | A24VBA+TXV+AEFE4B* |  | 23400 | 20 | 12.5 | 9.35 | 22400 | 17200 | 76.79% | 1.98 | 21400 | R-410A
213356018 | 1.93 | Yes | Yes | BOSCH | HRCU-A-CB (Split System: Heat Pump with Remote Outdoor Unit-Air-Source) | Centrally-Ducted | BOVA-36HDN1-M20G | HG32924+AEFE4B* |  | 23200 | 20 | 12.5 | 9.3 | 22400 | 17200 | 76.79% | 1.96 | 21400 | R-410A
213356019 | 1.95 | Yes | Yes | BOSCH | HRCU-A-CB (Split System: Heat Pump with Remote Outdoor Unit-Air-Source) | Centrally-Ducted | BOVB-36HDN1-M20G | A24VBA+TXV+AEFE4B* |  | 23400 | 20 | 12.5 | 9.35 | 22400 | 17200 | 76.79% | 1.98 | 21400 | R-410A
213356021 | 1.93 | Yes | Yes | BOSCH | HRCU-A-CB (Split System: Heat Pump with Remote Outdoor Unit-Air-Source) | Centrally-Ducted | BOVB-36HDN1-M20G | HG32924+AEFE4B* |  | 23200 | 20 | 12.5 | 9.3 | 22400 | 17200 | 76.79% | 1.96 | 21400 | R-410A
213356035 | 1.48 | Yes | No | PAYNE HEATING AND COOLING | HRCU-A-CB (Split System: Heat Pump with Remote Outdoor Unit-Air-Source) | Centrally-Ducted | 38MURAQ18AB3* | A24VBA+TXV+CBPE3A* |  | 17800 | 15.5 | 10.5 | 9 | 17100 | 19400 | 113.5% | 2.4 | 11500 | R-410A
213356036 | 1.48 | Yes | No | PAYNE HEATING AND COOLING | HRCU-A-CB (Split System: Heat Pump with Remote Outdoor Unit-Air-Source) | Centrally-Ducted | 38MURAQ18AB3* | A36VCA+TXV+CBPE3A* |  | 17800 | 15.5 | 10.5 | 9 | 17100 | 19400 | 113.5% | 2.4 | 11500 | R-410A
213356041 | 1.98 | Yes | Yes | PAYNE HEATING AND COOLING | HRCU-A-CB (Split System: Heat Pump with Remote Outdoor Unit-Air-Source) | Centrally-Ducted | 38MURAQ24AB3* | A24VBA+TXV+CBPE4B* |  | 23800 | 18 | 10 | 8.7 | 24800 | 22600 | 91.13% | 1.86 | 18200 | R-410A
213356042 | 1.97 | Yes | Yes | PAYNE HEATING AND COOLING | HRCU-A-CB (Split System: Heat Pump with Remote Outdoor Unit-Air-Source) | Centrally-Ducted | 38MURAQ24AB3* | A24VBA+TXV+CBPE3A* |  | 23600 | 18 | 10 | 8.7 | 24800 | 22600 | 91.13% | 1.86 | 18200 | R-410A
213356043 | 2.02 | Yes | Yes | PAYNE HEATING AND COOLING | HRCU-A-CB (Split System: Heat Pump with Remote Outdoor Unit-Air-Source) | Centrally-Ducted | 38MURAQ24AB3* | A36VCA+TXV+CBPE4B* |  | 24200 | 18 | 10.5 | 8.85 | 25000 | 22600 | 90.4% | 1.9 | 18300 | R-410A
213356044 | 2 | Yes | Yes | PAYNE HEATING AND COOLING | HRCU-A-CB (Split System: Heat Pump with Remote Outdoor Unit-Air-Source) | Centrally-Ducted | 38MURAQ24AB3* | A36VCA+TXV+CBPE3A* |  | 24000 | 18 | 10.5 | 8.85 | 25000 | 22600 | 90.4% | 1.9 | 18300 | R-410A
213356084 | 1.48 | Yes | No | CARRIER | HRCU-A-CB (Split System: Heat Pump with Remote Outdoor Unit-Air-Source) | Centrally-Ducted | 38MURAQ18AB3* | A24VBA+TXV+CBPE3A* |  | 17800 | 15.5 | 10.5 | 9 | 17100 | 19400 | 113.5% | 2.4 | 11500 | R-410A
213356085 | 1.48 | Yes | No | CARRIER | HRCU-A-CB (Split System: Heat Pump with Remote Outdoor Unit-Air-Source) | Centrally-Ducted | 38MURAQ18AB3* | A36VCA+TXV+CBPE3A* |  | 17800 | 15.5 | 10.5 | 9 | 17100 | 19400 | 113.5% | 2.4 | 11500 | R-410A
213356090 | 1.98 | Yes | Yes | CARRIER | HRCU-A-CB (Split System: Heat Pump with Remote Outdoor Unit-Air-Source) | Centrally-Ducted | 38MURAQ24AB3* | A24VBA+TXV+CBPE4B* |  | 23800 | 18 | 10 | 8.7 | 24800 | 22600 | 91.13% | 1.86 | 18200 | R-410A
213356091 | 1.97 | Yes | Yes | CARRIER | HRCU-A-CB (Split System: Heat Pump with Remote Outdoor Unit-Air-Source) | Centrally-Ducted | 38MURAQ24AB3* | A24VBA+TXV+CBPE3A* |  | 23600 | 18 | 10 | 8.7 | 24800 | 22600 | 91.13% | 1.86 | 18200 | R-410A
213356092 | 2.02 | Yes | Yes | CARRIER | HRCU-A-CB (Split System: Heat Pump with Remote Outdoor Unit-Air-Source) | Centrally-Ducted | 38MURAQ24AB3* | A36VCA+TXV+CBPE4B* |  | 24200 | 18 | 10.5 | 8.85 | 25000 | 22600 | 90.4% | 1.9 | 18300 | R-410A
213356093 | 2 | Yes | Yes | CARRIER | HRCU-A-CB (Split System: Heat Pump with Remote Outdoor Unit-Air-Source) | Centrally-Ducted | 38MURAQ24AB3* | A36VCA+TXV+CBPE3A* |  | 24000 | 18 | 10.5 | 8.85 | 25000 | 22600 | 90.4% | 1.9 | 18300 | R-410A
213356128 | 1.48 | Yes | No | BRYANT HEATING AND COOLING SYSTEMS | HRCU-A-CB (Split System: Heat Pump with Remote Outdoor Unit-Air-Source) | Centrally-Ducted | 38MURAQ18AB3* | A24VBA+TXV+CBPE3A* |  | 17800 | 15.5 | 10.5 | 9 | 17100 | 19400 | 113.5% | 2.4 | 11500 | R-410A
213356129 | 1.48 | Yes | No | BRYANT HEATING AND COOLING SYSTEMS | HRCU-A-CB (Split System: Heat Pump with Remote Outdoor Unit-Air-Source) | Centrally-Ducted | 38MURAQ18AB3* | A36VCA+TXV+CBPE3A* |  | 17800 | 15.5 | 10.5 | 9 | 17100 | 19400 | 113.5% | 2.4 | 11500 | R-410A
213356134 | 1.98 | Yes | Yes | BRYANT HEATING AND COOLING SYSTEMS | HRCU-A-CB (Split System: Heat Pump with Remote Outdoor Unit-Air-Source) | Centrally-Ducted | 38MURAQ24AB3* | A24VBA+TXV+CBPE4B* |  | 23800 | 18 | 10 | 8.7 | 24800 | 22600 | 91.13% | 1.86 | 18200 | R-410A
213356135 | 1.97 | Yes | Yes | BRYANT HEATING AND COOLING SYSTEMS | HRCU-A-CB (Split System: Heat Pump with Remote Outdoor Unit-Air-Source) | Centrally-Ducted | 38MURAQ24AB3* | A24VBA+TXV+CBPE3A* |  | 23600 | 18 | 10 | 8.7 | 24800 | 22600 | 91.13% | 1.86 | 18200 | R-410A
213356136 | 2.02 | Yes | Yes | BRYANT HEATING AND COOLING SYSTEMS | HRCU-A-CB (Split System: Heat Pump with Remote Outdoor Unit-Air-Source) | Centrally-Ducted | 38MURAQ24AB3* | A36VCA+TXV+CBPE4B* |  | 24200 | 18 | 10.5 | 8.85 | 25000 | 22600 | 90.4% | 1.9 | 18300 | R-410A
213356137 | 2 | Yes | Yes | BRYANT HEATING AND COOLING SYSTEMS | HRCU-A-CB (Split System: Heat Pump with Remote Outdoor Unit-Air-Source) | Centrally-Ducted | 38MURAQ24AB3* | A36VCA+TXV+CBPE3A* |  | 24000 | 18 | 10.5 | 8.85 | 25000 | 22600 | 90.4% | 1.9 | 18300 | R-410A
213356183 | 2.83 | Yes | Yes | COLEMAN | HRCU-A-CB (Split System: Heat Pump with Remote Outdoor Unit-Air-Source) | Centrally-Ducted | HMH72B341 | A36VDA+TXV+AEFE4B* |  | 34000 | 18 | 10.5 | 8.7 | 31600 | 22800 | 72.15% | 2.1 | 23600 | R-410A
213356184 | 2.83 | Yes | Yes | COLEMAN | HRCU-A-CB (Split System: Heat Pump with Remote Outdoor Unit-Air-Source) | Centrally-Ducted | HMH72B341 | H,YG35936+AEFE4B* |  | 34000 | 18 | 10.5 | 8.7 | 31600 | 22800 | 72.15% | 2.1 | 23600 | R-410A
213356185 | 2.83 | Yes | Yes | COLEMAN | HRCU-A-CB (Split System: Heat Pump with Remote Outdoor Unit-Air-Source) | Centrally-Ducted | HMH72B341 | H,YG81936+AEFE4B* |  | 34000 | 18 | 10.5 | 8.7 | 31600 | 22800 | 72.15% | 2.1 | 23600 | R-410A
213356194 | 3.83 | Yes | Yes | BOSCH | HRCU-A-CB (Split System: Heat Pump with Remote Outdoor Unit-Air-Source) | Centrally-Ducted | BOVA-60HDN1-M20G | A48VGA+TXV+AEFE5* |  | 46000 | 18 | 11.7 | 9.3 | 46000 | 33200 | 72.17% | 1.96 | 39000 | R-410A
213356195 | 3.83 | Yes | Yes | BOSCH | HRCU-A-CB (Split System: Heat Pump with Remote Outdoor Unit-Air-Source) | Centrally-Ducted | BOVB-60HDN1-M20G | A48VGA+TXV+AEFE5* |  | 46000 | 18 | 11.7 | 9.3 | 46000 | 33200 | 72.17% | 1.96 | 39000 | R-410A
213360161 | 4.5 | Yes | No | GE Appliances | HRCU-A-CB (Split System: Heat Pump with Remote Outdoor Unit-Air-Source) | Centrally-Ducted | AUH4860ZGDA* | FG52960+AEFE5* |  | 54000 | 15.5 | 10 | 9 | 52000 | 40500 | 77.88% | 1.8 | 35000 | R-410A
213360207 | 1.9 | Yes | Yes | LENNOX | HRCU-A-CB (Split System: Heat Pump with Remote Outdoor Unit-Air-Source) | Centrally-Ducted | SL25XPV-024-230A** | LP36/37R9 | EL297UH045XV36B* | 22800 | 22 | 14.5 | 9.5 | 19600 | 19600 | 100% | 1.96 | 22400 | R-410A
213360210 | 1.83 | Yes | Yes | LENNOX | HRCU-A-CB (Split System: Heat Pump with Remote Outdoor Unit-Air-Source) | Centrally-Ducted | SL25XPV-024-230A** | LH29/36F9 | EL297UH045XV36B* | 22000 | 22 | 13.5 | 8.95 | 20000 | 20200 | 101% | 1.82 | 23200 | R-410A
213360211 | 1.85 | Yes | Yes | LENNOX | HRCU-A-CB (Split System: Heat Pump with Remote Outdoor Unit-Air-Source) | Centrally-Ducted | SL25XPV-024-230A** | LH35/36F9 | EL297UH045XV36B* | 22200 | 22 | 14 | 9.1 | 20000 | 20200 | 101% | 1.84 | 23200 | R-410A
213360212 | 1.83 | Yes | Yes | LENNOX | HRCU-A-CB (Split System: Heat Pump with Remote Outdoor Unit-Air-Source) | Centrally-Ducted | SL25XPV-024-230A** | L*19/36S9 | EL297UH045XV36B* | 22000 | 22 | 13.5 | 8.95 | 20000 | 20200 | 101% | 1.82 | 23200 | R-410A
213360213 | 1.85 | Yes | Yes | LENNOX | HRCU-A-CB (Split System: Heat Pump with Remote Outdoor Unit-Air-Source) | Centrally-Ducted | SL25XPV-024-230A** | L*35/36U9 | EL297UH045XV36B* | 22200 | 22 | 14 | 9.1 | 20000 | 20200 | 101% | 1.84 | 23200 | R-410A
213360214 | 1.85 | Yes | Yes | LENNOX | HRCU-A-CB (Split System: Heat Pump with Remote Outdoor Unit-Air-Source) | Centrally-Ducted | SL25XPV-024-230A** | L*35/36S9 | EL297UH045XV36B* | 22200 | 22 | 14 | 9.1 | 20000 | 20200 | 101% | 1.84 | 23200 | R-410A
213360215 | 1.9 | Yes | Yes | LENNOX | HRCU-A-CB (Split System: Heat Pump with Remote Outdoor Unit-Air-Source) | Centrally-Ducted | SL25XPV-024-230A** | L*23/37Z9 | EL297UH045XV36B* | 22800 | 22 | 14.5 | 9.5 | 19600 | 19600 | 100% | 1.96 | 22400 | R-410A
213360216 | 1.9 | Yes | Yes | LENNOX | HRCU-A-CB (Split System: Heat Pump with Remote Outdoor Unit-Air-Source) | Centrally-Ducted | SL25XPV-024-230A** | LP36/37R9 | EL297UH070XV36B* | 22800 | 23 | 14.5 | 9.5 | 19600 | 19600 | 100% | 1.96 | 22400 | R-410A
213360219 | 1.83 | Yes | Yes | LENNOX | HRCU-A-CB (Split System: Heat Pump with Remote Outdoor Unit-Air-Source) | Centrally-Ducted | SL25XPV-024-230A** | LH29/36F9 | EL297UH070XV36B* | 22000 | 22 | 14 | 9.05 | 20000 | 20000 | 100% | 1.82 | 23200 | R-410A
213360220 | 1.85 | Yes | Yes | LENNOX | HRCU-A-CB (Split System: Heat Pump with Remote Outdoor Unit-Air-Source) | Centrally-Ducted | SL25XPV-024-230A** | LH35/36F9 | EL297UH070XV36B* | 22200 | 23 | 14 | 9.2 | 20000 | 20000 | 100% | 1.84 | 23200 | R-410A
213360221 | 1.83 | Yes | Yes | LENNOX | HRCU-A-CB (Split System: Heat Pump with Remote Outdoor Unit-Air-Source) | Centrally-Ducted | SL25XPV-024-230A** | L*19/36S9 | EL297UH070XV36B* | 22000 | 22 | 14 | 9.05 | 20000 | 20000 | 100% | 1.82 | 23200 | R-410A
213360222 | 1.85 | Yes | Yes | LENNOX | HRCU-A-CB (Split System: Heat Pump with Remote Outdoor Unit-Air-Source) | Centrally-Ducted | SL25XPV-024-230A** | L*35/36U9 | EL297UH070XV36B* | 22200 | 23 | 14 | 9.2 | 20000 | 20000 | 100% | 1.84 | 23200 | R-410A
213360223 | 1.85 | Yes | Yes | LENNOX | HRCU-A-CB (Split System: Heat Pump with Remote Outdoor Unit-Air-Source) | Centrally-Ducted | SL25XPV-024-230A** | L*35/36S9 | EL297UH070XV36B* | 22200 | 23 | 14 | 9.2 | 20000 | 20000 | 100% | 1.84 | 23200 | R-410A
213360224 | 1.9 | Yes | Yes | LENNOX | HRCU-A-CB (Split System: Heat Pump with Remote Outdoor Unit-Air-Source) | Centrally-Ducted | SL25XPV-024-230A** | L*23/37Z9 | EL297UH070XV36B* | 22800 | 23 | 14.5 | 9.5 | 19600 | 19600 | 100% | 1.96 | 22400 | R-410A
213360225 | 1.85 | Yes | Yes | LENNOX | HRCU-A-CB (Split System: Heat Pump with Remote Outdoor Unit-Air-Source) | Centrally-Ducted | SL25XPV-024-230A** | LP36/37R9 | EL297UH090XV36C* | 22200 | 22 | 14.5 | 9.3 | 19800 | 19800 | 100% | 1.9 | 22800 | R-410A
213360226 | 1.85 | Yes | Yes | LENNOX | HRCU-A-CB (Split System: Heat Pump with Remote Outdoor Unit-Air-Source) | Centrally-Ducted | SL25XPV-024-230A** | L*35/36U9 | EL297UH090XV36C* | 22200 | 22 | 14.5 | 9.3 | 19800 | 19800 | 100% | 1.9 | 22800 | R-410A
213360227 | 1.85 | Yes | Yes | LENNOX | HRCU-A-CB (Split System: Heat Pump with Remote Outdoor Unit-Air-Source) | Centrally-Ducted | SL25XPV-024-230A** | L*35/36S9 | EL297UH090XV36C* | 22200 | 22 | 14.5 | 9.3 | 19800 | 19800 | 100% | 1.9 | 22800 | R-410A
213360228 | 1.85 | Yes | Yes | LENNOX | HRCU-A-CB (Split System: Heat Pump with Remote Outdoor Unit-Air-Source) | Centrally-Ducted | SL25XPV-024-230A** | LH35/38X9 | EL297UH090XV36C* | 22200 | 22 | 14.5 | 9.3 | 19800 | 19800 | 100% | 1.9 | 22800 | R-410A
213360229 | 1.85 | Yes | Yes | LENNOX | HRCU-A-CB (Split System: Heat Pump with Remote Outdoor Unit-Air-Source) | Centrally-Ducted | SL25XPV-024-230A** | LH35/38F9 | EL297UH090XV36C* | 22200 | 22 | 14.5 | 9.3 | 19800 | 19800 | 100% | 1.9 | 22800 | R-410A
213360230 | 1.85 | Yes | Yes | LENNOX | HRCU-A-CB (Split System: Heat Pump with Remote Outdoor Unit-Air-Source) | Centrally-Ducted | SL25XPV-024-230A** | LH23/37W9 | EL297UH090XV36C* | 22200 | 22 | 14.5 | 9.3 | 19800 | 19800 | 100% | 1.9 | 22800 | R-410A
213360231 | 1.85 | Yes | Yes | LENNOX | HRCU-A-CB (Split System: Heat Pump with Remote Outdoor Unit-Air-Source) | Centrally-Ducted | SL25XPV-024-230A** | L*23/37Z9 | EL297UH090XV36C* | 22200 | 22 | 14.5 | 9.3 | 19800 | 19800 | 100% | 1.9 | 22800 | R-410A
213360232 | 1.85 | Yes | Yes | LENNOX | HRCU-A-CB (Split System: Heat Pump with Remote Outdoor Unit-Air-Source) | Centrally-Ducted | SL25XPV-024-230A** | LP36/37R9 | EL297UH090XV48C* | 22200 | 21 | 14.5 | 9.4 | 19800 | 19600 | 98.99% | 1.9 | 22600 | R-410A
213360233 | 1.85 | Yes | Yes | LENNOX | HRCU-A-CB (Split System: Heat Pump with Remote Outdoor Unit-Air-Source) | Centrally-Ducted | SL25XPV-024-230A** | L*35/36U9 | EL297UH090XV48C* | 22200 | 21 | 14.5 | 9.4 | 19800 | 19600 | 98.99% | 1.9 | 22600 | R-410A
213360234 | 1.85 | Yes | Yes | LENNOX | HRCU-A-CB (Split System: Heat Pump with Remote Outdoor Unit-Air-Source) | Centrally-Ducted | SL25XPV-024-230A** | L*35/36S9 | EL297UH090XV48C* | 22200 | 21 | 14.5 | 9.4 | 19800 | 19600 | 98.99% | 1.9 | 22600 | R-410A
213360235 | 1.85 | Yes | Yes | LENNOX | HRCU-A-CB (Split System: Heat Pump with Remote Outdoor Unit-Air-Source) | Centrally-Ducted | SL25XPV-024-230A** | LH35/38X9 | EL297UH090XV48C* | 22200 | 21 | 14.5 | 9.4 | 19800 | 19600 | 98.99% | 1.9 | 22600 | R-410A
213360236 | 1.85 | Yes | Yes | LENNOX | HRCU-A-CB (Split System: Heat Pump with Remote Outdoor Unit-Air-Source) | Centrally-Ducted | SL25XPV-024-230A** | LH35/38F9 | EL297UH090XV48C* | 22200 | 21 | 14.5 | 9.4 | 19800 | 19600 | 98.99% | 1.9 | 22600 | R-410A
213360237 | 1.85 | Yes | Yes | LENNOX | HRCU-A-CB (Split System: Heat Pump with Remote Outdoor Unit-Air-Source) | Centrally-Ducted | SL25XPV-024-230A** | LH23/37W9 | EL297UH090XV48C* | 22200 | 21 | 14.5 | 9.4 | 19800 | 19600 | 98.99% | 1.9 | 22600 | R-410A
213360238 | 1.85 | Yes | Yes | LENNOX | HRCU-A-CB (Split System: Heat Pump with Remote Outdoor Unit-Air-Source) | Centrally-Ducted | SL25XPV-024-230A** | L*23/37Z9 | EL297UH090XV48C* | 22200 | 21 | 14.5 | 9.4 | 19800 | 19600 | 98.99% | 1.9 | 22600 | R-410A
213360239 | 1.85 | Yes | Yes | LENNOX | HRCU-A-CB (Split System: Heat Pump with Remote Outdoor Unit-Air-Source) | Centrally-Ducted | SL25XPV-024-230A** | LP36/37R9 | EL297UH110XV48C* | 22200 | 21 | 14.5 | 9.3 | 19800 | 19800 | 100% | 1.9 | 22800 | R-410A
213360240 | 1.85 | Yes | Yes | LENNOX | HRCU-A-CB (Split System: Heat Pump with Remote Outdoor Unit-Air-Source) | Centrally-Ducted | SL25XPV-024-230A** | L*35/36U9 | EL297UH110XV48C* | 22200 | 21 | 14.5 | 9.3 | 19800 | 19800 | 100% | 1.9 | 22800 | R-410A
213360241 | 1.85 | Yes | Yes | LENNOX | HRCU-A-CB (Split System: Heat Pump with Remote Outdoor Unit-Air-Source) | Centrally-Ducted | SL25XPV-024-230A** | L*35/36S9 | EL297UH110XV48C* | 22200 | 21 | 14.5 | 9.3 | 19800 | 19800 | 100% | 1.9 | 22800 | R-410A
213360242 | 1.85 | Yes | Yes | LENNOX | HRCU-A-CB (Split System: Heat Pump with Remote Outdoor Unit-Air-Source) | Centrally-Ducted | SL25XPV-024-230A** | LH35/38X9 | EL297UH110XV48C* | 22200 | 21 | 14.5 | 9.3 | 19800 | 19800 | 100% | 1.9 | 22800 | R-410A
213360243 | 1.85 | Yes | Yes | LENNOX | HRCU-A-CB (Split System: Heat Pump with Remote Outdoor Unit-Air-Source) | Centrally-Ducted | SL25XPV-024-230A** | LH35/38F9 | EL297UH110XV48C* | 22200 | 21 | 14.5 | 9.3 | 19800 | 19800 | 100% | 1.9 | 22800 | R-410A
213360244 | 1.85 | Yes | Yes | LENNOX | HRCU-A-CB (Split System: Heat Pump with Remote Outdoor Unit-Air-Source) | Centrally-Ducted | SL25XPV-024-230A** | LH23/37W9 | EL297UH110XV48C* | 22200 | 21 | 14.5 | 9.3 | 19800 | 19800 | 100% | 1.9 | 22800 | R-410A
213360245 | 1.85 | Yes | Yes | LENNOX | HRCU-A-CB (Split System: Heat Pump with Remote Outdoor Unit-Air-Source) | Centrally-Ducted | SL25XPV-024-230A** | L*23/37Z9 | EL297UH110XV48C* | 22200 | 21 | 14.5 | 9.3 | 19800 | 19800 | 100% | 1.9 | 22800 | R-410A
213360248 | 2.78 | Yes | Yes | LENNOX | HRCU-A-CB (Split System: Heat Pump with Remote Outdoor Unit-Air-Source) | Centrally-Ducted | SL25XPV-036-230A** | LH35/36F9 | EL297UH045XV36B* | 33400 | 21 | 12.5 | 8.8 | 33200 | 25800 | 77.71% | 1.82 | 30200 | R-410A
213360249 | 2.8 | Yes | Yes | LENNOX | HRCU-A-CB (Split System: Heat Pump with Remote Outdoor Unit-Air-Source) | Centrally-Ducted | SL25XPV-036-230A** | L*35/36U9 | EL297UH045XV36B* | 33600 | 21 | 13 | 8.8 | 33200 | 25800 | 77.71% | 1.82 | 30200 | R-410A
213360250 | 2.8 | Yes | Yes | LENNOX | HRCU-A-CB (Split System: Heat Pump with Remote Outdoor Unit-Air-Source) | Centrally-Ducted | SL25XPV-036-230A** | L*35/36S9 | EL297UH045XV36B* | 33600 | 21 | 13 | 8.8 | 33200 | 25800 | 77.71% | 1.82 | 30200 | R-410A
213360251 | 2.8 | Yes | Yes | LENNOX | HRCU-A-CB (Split System: Heat Pump with Remote Outdoor Unit-Air-Source) | Centrally-Ducted | SL25XPV-036-230A** | L*23/37Z9 | EL297UH045XV36B* | 33600 | 21 | 13 | 8.8 | 33200 | 25800 | 77.71% | 1.82 | 30200 | R-410A
213360254 | 2.8 | Yes | Yes | LENNOX | HRCU-A-CB (Split System: Heat Pump with Remote Outdoor Unit-Air-Source) | Centrally-Ducted | SL25XPV-036-230A** | LH35/36F9 | EL297UH070XV36B* | 33600 | 21 | 13 | 8.8 | 33000 | 25800 | 78.18% | 1.82 | 30200 | R-410A
213360255 | 2.82 | Yes | Yes | LENNOX | HRCU-A-CB (Split System: Heat Pump with Remote Outdoor Unit-Air-Source) | Centrally-Ducted | SL25XPV-036-230A** | L*35/36U9 | EL297UH070XV36B* | 33800 | 21 | 13 | 8.8 | 33000 | 25800 | 78.18% | 1.82 | 30200 | R-410A
213360256 | 2.82 | Yes | Yes | LENNOX | HRCU-A-CB (Split System: Heat Pump with Remote Outdoor Unit-Air-Source) | Centrally-Ducted | SL25XPV-036-230A** | L*35/36S9 | EL297UH070XV36B* | 33800 | 21 | 13 | 8.8 | 34200 | 27400 | 80.12% | 1.8 | 32200 | R-410A
213360257 | 2.88 | Yes | Yes | LENNOX | HRCU-A-CB (Split System: Heat Pump with Remote Outdoor Unit-Air-Source) | Centrally-Ducted | SL25XPV-036-230A** | L*23/37Z9 | EL297UH070XV36B* | 34600 | 21 | 13 | 8.8 | 32800 | 26000 | 79.27% | 1.82 | 29600 | R-410A
213360270 | 2.8 | Yes | Yes | LENNOX | HRCU-A-CB (Split System: Heat Pump with Remote Outdoor Unit-Air-Source) | Centrally-Ducted | SL25XPV-036-230A** | L*35/36U9 | EL297UH090XV60C* | 33600 | 21 | 13 | 8.6 | 32800 | 26200 | 79.88% | 1.8 | 29400 | R-410A
213360271 | 2.8 | Yes | Yes | LENNOX | HRCU-A-CB (Split System: Heat Pump with Remote Outdoor Unit-Air-Source) | Centrally-Ducted | SL25XPV-036-230A** | L*35/36S9 | EL297UH090XV60C* | 33600 | 21 | 13 | 8.6 | 32800 | 26200 | 79.88% | 1.8 | 29400 | R-410A
213360272 | 2.8 | Yes | Yes | LENNOX | HRCU-A-CB (Split System: Heat Pump with Remote Outdoor Unit-Air-Source) | Centrally-Ducted | SL25XPV-036-230A** | LH35/38X9 | EL297UH090XV60C* | 33600 | 21 | 13 | 8.6 | 32800 | 26200 | 79.88% | 1.8 | 29400 | R-410A
213360273 | 2.8 | Yes | Yes | LENNOX | HRCU-A-CB (Split System: Heat Pump with Remote Outdoor Unit-Air-Source) | Centrally-Ducted | SL25XPV-036-230A** | LH35/38F9 | EL297UH090XV60C* | 33600 | 21 | 13 | 8.6 | 32800 | 26200 | 79.88% | 1.8 | 29400 | R-410A
213360274 | 2.8 | Yes | Yes | LENNOX | HRCU-A-CB (Split System: Heat Pump with Remote Outdoor Unit-Air-Source) | Centrally-Ducted | SL25XPV-036-230A** | LH23/37W9 | EL297UH090XV60C* | 33600 | 21 | 13 | 8.6 | 32800 | 26200 | 79.88% | 1.8 | 29400 | R-410A
213360275 | 2.8 | Yes | Yes | LENNOX | HRCU-A-CB (Split System: Heat Pump with Remote Outdoor Unit-Air-Source) | Centrally-Ducted | SL25XPV-036-230A** | L*23/37Z9 | EL297UH090XV60C* | 33600 | 21 | 13 | 8.6 | 32800 | 26200 | 79.88% | 1.8 | 29400 | R-410A
213360276 | 2.8 | Yes | Yes | LENNOX | HRCU-A-CB (Split System: Heat Pump with Remote Outdoor Unit-Air-Source) | Centrally-Ducted | SL25XPV-036-230A** | L*35/36U9 | EL297UH110XV48C* | 33600 | 22 | 13 | 8.7 | 32800 | 26400 | 80.49% | 1.82 | 29600 | R-410A
213360277 | 2.8 | Yes | Yes | LENNOX | HRCU-A-CB (Split System: Heat Pump with Remote Outdoor Unit-Air-Source) | Centrally-Ducted | SL25XPV-036-230A** | L*35/36S9 | EL297UH110XV48C* | 33600 | 22 | 13 | 8.7 | 32800 | 26400 | 80.49% | 1.82 | 29600 | R-410A
213360278 | 2.8 | Yes | Yes | LENNOX | HRCU-A-CB (Split System: Heat Pump with Remote Outdoor Unit-Air-Source) | Centrally-Ducted | SL25XPV-036-230A** | LH35/38X9 | EL297UH110XV48C* | 33600 | 22 | 13 | 8.7 | 32800 | 26400 | 80.49% | 1.82 | 29600 | R-410A
213360279 | 2.8 | Yes | Yes | LENNOX | HRCU-A-CB (Split System: Heat Pump with Remote Outdoor Unit-Air-Source) | Centrally-Ducted | SL25XPV-036-230A** | LH35/38F9 | EL297UH110XV48C* | 33600 | 22 | 13 | 8.7 | 32800 | 26400 | 80.49% | 1.82 | 29600 | R-410A
213360280 | 2.8 | Yes | Yes | LENNOX | HRCU-A-CB (Split System: Heat Pump with Remote Outdoor Unit-Air-Source) | Centrally-Ducted | SL25XPV-036-230A** | LH23/37W9 | EL297UH110XV48C* | 33600 | 22 | 13 | 8.7 | 32800 | 26400 | 80.49% | 1.82 | 29600 | R-410A
213360281 | 2.8 | Yes | Yes | LENNOX | HRCU-A-CB (Split System: Heat Pump with Remote Outdoor Unit-Air-Source) | Centrally-Ducted | SL25XPV-036-230A** | L*23/37Z9 | EL297UH110XV48C* | 33600 | 22 | 13 | 8.7 | 32800 | 26400 | 80.49% | 1.82 | 29600 | R-410A
213360654 | 1.98 | No | Yes | LENNOX | HRCU-A-CB (Split System: Heat Pump with Remote Outdoor Unit-Air-Source) | Centrally-Ducted | EL22XPV-024-230A** | LP36/37R9 | EL297UH070XV36B* | 23800 | 21 | 13.5 | 8.5 | 22000 | 15400 | 70% | 1.92 | 13700 | R-410A
213360658 | 1.98 | No | Yes | LENNOX | HRCU-A-CB (Split System: Heat Pump with Remote Outdoor Unit-Air-Source) | Centrally-Ducted | EL22XPV-024-230A** | L*18/36V9 | EL297UH070XV36B* | 23800 | 21 | 13.5 | 8.5 | 22000 | 15400 | 70% | 1.92 | 13700 | R-410A
213360659 | 1.98 | No | Yes | LENNOX | HRCU-A-CB (Split System: Heat Pump with Remote Outdoor Unit-Air-Source) | Centrally-Ducted | EL22XPV-024-230A** | L*18/36T9 | EL297UH070XV36B* | 23800 | 21 | 13.5 | 8.5 | 22000 | 15400 | 70% | 1.92 | 13700 | R-410A
213360660 | 1.98 | No | Yes | LENNOX | HRCU-A-CB (Split System: Heat Pump with Remote Outdoor Unit-Air-Source) | Centrally-Ducted | EL22XPV-024-230A** | LH29/36X9 | EL297UH070XV36B* | 23800 | 21 | 13.5 | 8.5 | 22000 | 15400 | 70% | 1.92 | 13700 | R-410A
213360661 | 1.98 | No | Yes | LENNOX | HRCU-A-CB (Split System: Heat Pump with Remote Outdoor Unit-Air-Source) | Centrally-Ducted | EL22XPV-024-230A** | LH29/36F9 | EL297UH070XV36B* | 23800 | 21 | 13.5 | 8.5 | 22000 | 15400 | 70% | 1.92 | 13700 | R-410A
213360662 | 1.98 | No | Yes | LENNOX | HRCU-A-CB (Split System: Heat Pump with Remote Outdoor Unit-Air-Source) | Centrally-Ducted | EL22XPV-024-230A** | LH35/36X9 | EL297UH070XV36B* | 23800 | 21 | 13.5 | 8.5 | 22000 | 15400 | 70% | 1.92 | 13700 | R-410A
213360663 | 1.98 | No | Yes | LENNOX | HRCU-A-CB (Split System: Heat Pump with Remote Outdoor Unit-Air-Source) | Centrally-Ducted | EL22XPV-024-230A** | L*19/36U9 | EL297UH070XV36B* | 23800 | 21 | 13.5 | 8.5 | 22000 | 15400 | 70% | 1.92 | 13700 | R-410A
213360664 | 1.98 | No | Yes | LENNOX | HRCU-A-CB (Split System: Heat Pump with Remote Outdoor Unit-Air-Source) | Centrally-Ducted | EL22XPV-024-230A** | L*19/36S9 | EL297UH070XV36B* | 23800 | 21 | 13.5 | 8.5 | 22000 | 15400 | 70% | 1.92 | 13700 | R-410A
213360665 | 1.98 | No | Yes | LENNOX | HRCU-A-CB (Split System: Heat Pump with Remote Outdoor Unit-Air-Source) | Centrally-Ducted | EL22XPV-024-230A** | LP25/36R9 | EL297UH070XV36B* | 23800 | 21 | 13.5 | 8.5 | 22000 | 15400 | 70% | 1.92 | 13700 | R-410A
213360666 | 1.98 | No | Yes | LENNOX | HRCU-A-CB (Split System: Heat Pump with Remote Outdoor Unit-Air-Source) | Centrally-Ducted | EL22XPV-024-230A** | LP29/36X9 | EL297UH070XV36B* | 23800 | 21 | 13.5 | 8.5 | 22000 | 15400 | 70% | 1.92 | 13700 | R-410A
213360667 | 1.98 | No | Yes | LENNOX | HRCU-A-CB (Split System: Heat Pump with Remote Outdoor Unit-Air-Source) | Centrally-Ducted | EL22XPV-024-230A** | LP18/37R9 | EL297UH070XV36B* | 23800 | 21 | 13.5 | 8.5 | 22000 | 15400 | 70% | 1.92 | 13700 | R-410A
213361070 | 3.71 | Yes | Yes | LENNOX | HRCU-A-CB (Split System: Heat Pump with Remote Outdoor Unit-Air-Source) | Centrally-Ducted | SL25XPV-048-230A** | LH40/61W9 | EL297UH090XV48C* | 44500 | 20 | 12 | 9.2 | 43500 | 37200 | 85.52% | 1.8 | 44500 | R-410A
213361076 | 3.71 | Yes | Yes | LENNOX | HRCU-A-CB (Split System: Heat Pump with Remote Outdoor Unit-Air-Source) | Centrally-Ducted | SL25XPV-048-230A** | LH40/61W9 | EL297UH090XV60C* | 44500 | 20 | 12 | 9.2 | 43500 | 37200 | 85.52% | 1.82 | 44500 | R-410A
213361077 | 3.79 | Yes | Yes | LENNOX | HRCU-A-CB (Split System: Heat Pump with Remote Outdoor Unit-Air-Source) | Centrally-Ducted | SL25XPV-048-230A** | L*42/60Z9 | EL297UH090XV60C* | 45500 | 20 | 12 | 9.3 | 42000 | 35800 | 85.24% | 1.86 | 41000 | R-410A
213361078 | 3.79 | Yes | Yes | LENNOX | HRCU-A-CB (Split System: Heat Pump with Remote Outdoor Unit-Air-Source) | Centrally-Ducted | SL25XPV-048-230A** | LH42/62W9 | EL297UH090XV60C* | 45500 | 20 | 12 | 9.4 | 42000 | 35800 | 85.24% | 1.88 | 41000 | R-410A
213361079 | 3.79 | Yes | Yes | LENNOX | HRCU-A-CB (Split System: Heat Pump with Remote Outdoor Unit-Air-Source) | Centrally-Ducted | SL25XPV-048-230A** | LP42/62W9 | EL297UH090XV60C* | 45500 | 20 | 12 | 9.4 | 42000 | 35800 | 85.24% | 1.88 | 41000 | R-410A
213361082 | 3.71 | Yes | Yes | LENNOX | HRCU-A-CB (Split System: Heat Pump with Remote Outdoor Unit-Air-Source) | Centrally-Ducted | SL25XPV-048-230A** | LH40/61W9 | EL297UH110XV48C* | 44500 | 20 | 12 | 9.2 | 43500 | 37200 | 85.52% | 1.8 | 44500 | R-410A
213361088 | 3.75 | Yes | Yes | LENNOX | HRCU-A-CB (Split System: Heat Pump with Remote Outdoor Unit-Air-Source) | Centrally-Ducted | SL25XPV-048-230A** | LH40/61W9 | EL297UH110XV60C* | 45000 | 20 | 12 | 9.2 | 43500 | 37000 | 85.06% | 1.82 | 44500 | R-410A
213361089 | 3.83 | Yes | Yes | LENNOX | HRCU-A-CB (Split System: Heat Pump with Remote Outdoor Unit-Air-Source) | Centrally-Ducted | SL25XPV-048-230A** | L*42/60Z9 | EL297UH110XV60C* | 46000 | 20 | 12.5 | 9.3 | 42000 | 35800 | 85.24% | 1.88 | 41000 | R-410A
213361090 | 3.83 | Yes | Yes | LENNOX | HRCU-A-CB (Split System: Heat Pump with Remote Outdoor Unit-Air-Source) | Centrally-Ducted | SL25XPV-048-230A** | LH42/62W9 | EL297UH110XV60C* | 46000 | 20 | 12.5 | 9.4 | 42000 | 35800 | 85.24% | 1.9 | 41000 | R-410A
213361091 | 3.83 | Yes | Yes | LENNOX | HRCU-A-CB (Split System: Heat Pump with Remote Outdoor Unit-Air-Source) | Centrally-Ducted | SL25XPV-048-230A** | LP42/62W9 | EL297UH110XV60C* | 46000 | 20 | 12.5 | 9.4 | 42000 | 35800 | 85.24% | 1.9 | 41000 | R-410A
213361514 | 0.5 | Yes | Yes | Trane / Mitsubishi Electric | HRCU-A-CB-O | Mini-Splits(Non-Ducted) | NTXSPB06B112A* | NTXWPH06B112A* |  | 6000 | 32.2 | 19.05 | 10.9 | 8700 | 10500 | 120.7% | 2.46 | 5900 | R-410A
213361515 | 0.5 | Yes | Yes | Trane / Mitsubishi Electric | HRCU-A-CB-O | Mini-Splits(Non-Ducted) | NTXSPB06B112A* | NAXWPH06B112A* |  | 6000 | 32.2 | 19.05 | 10.9 | 8700 | 10500 | 120.7% | 2.46 | 5900 | R-410A
213361516 | 0.75 | Yes | Yes | Trane / Mitsubishi Electric | HRCU-A-CB-O | Mini-Splits(Non-Ducted) | NTXSPB09B112A* | NTXWPH09B112A* |  | 9000 | 29.8 | 16.05 | 10 | 9600 | 11300 | 117.7% | 2.4 | 5900 | R-410A
213361517 | 0.75 | Yes | Yes | Trane / Mitsubishi Electric | HRCU-A-CB-O | Mini-Splits(Non-Ducted) | NTXSPB09B112A* | NAXWPH09B112A* |  | 9000 | 29.8 | 16.05 | 10 | 9600 | 11300 | 117.7% | 2.4 | 5900 | R-410A
213361518 | 1 | Yes | Yes | Trane / Mitsubishi Electric | HRCU-A-CB-O | Mini-Splits(Non-Ducted) | NTXSPB12B112A* | NTXWPH12B112A* |  | 12000 | 26.3 | 13.8 | 10.4 | 12300 | 14700 | 119.5% | 2.3 | 8400 | R-410A
213361519 | 1 | Yes | Yes | Trane / Mitsubishi Electric | HRCU-A-CB-O | Mini-Splits(Non-Ducted) | NTXSPB12B112A* | NAXWPH12B112A* |  | 12000 | 26.3 | 13.8 | 10.4 | 12300 | 14700 | 119.5% | 2.3 | 8400 | R-410A
213361520 | 1.17 | Yes | Yes | Trane / Mitsubishi Electric | HRCU-A-CB-O | Mini-Splits(Non-Ducted) | NTXSPB15B112A* | NTXWPH15B112A* |  | 14000 | 22.3 | 14 | 9.9 | 16000 | 19400 | 121.2% | 2 | 10000 | R-410A
213361521 | 1.17 | Yes | Yes | Trane / Mitsubishi Electric | HRCU-A-CB-O | Mini-Splits(Non-Ducted) | NTXSPB15B112A* | NAXWPH15B112A* |  | 14000 | 22.3 | 14 | 9.9 | 16000 | 19400 | 121.2% | 2 | 10000 | R-410A
213361522 | 1.43 | Yes | Yes | Trane / Mitsubishi Electric | HRCU-A-CB-O | Mini-Splits(Non-Ducted) | NTXSPB18B112A* | NTXWPH18B112A* |  | 17200 | 21 | 12.5 | 10.3 | 19000 | 22400 | 117.9% | 2 | 12800 | R-410A
213361523 | 1.43 | Yes | Yes | Trane / Mitsubishi Electric | HRCU-A-CB-O | Mini-Splits(Non-Ducted) | NTXSPB18B112A* | NAXWPH18B112A* |  | 17200 | 21 | 12.5 | 10.3 | 19000 | 22400 | 117.9% | 2 | 12800 | R-410A
213361579 | 1.95 | Yes | Yes | CARRIER | HRCU-A-CB (Split System: Heat Pump with Remote Outdoor Unit-Air-Source) | Centrally-Ducted | 25VNA424A*031* | FE4BN(B,X)C36L*+UI |  | 23400 | 21 | 13 | 10.5 | 26400 | 19700 | 74.62% | 2.44 | 24800 | R-410A
213361580 | 1.95 | Yes | Yes | BRYANT HEATING AND COOLING SYSTEMS | HRCU-A-CB (Split System: Heat Pump with Remote Outdoor Unit-Air-Source) | Centrally-Ducted | 284ANV024*0**B* | FE4BN(B,X)C36L*+UI |  | 23400 | 21 | 13 | 10.5 | 26400 | 19700 | 74.62% | 2.44 | 24800 | R-410A
213361581 | 1.95 | Yes | Yes | CARRIER | HRCU-A-CB (Split System: Heat Pump with Remote Outdoor Unit-Air-Source) | Centrally-Ducted | 25VNA424A*031* | FE4BNXB24L*+UI |  | 23400 | 20.5 | 13 | 10 | 26600 | 19900 | 74.81% | 2.46 | 25000 | R-410A
213361582 | 1.95 | Yes | Yes | BRYANT HEATING AND COOLING SYSTEMS | HRCU-A-CB (Split System: Heat Pump with Remote Outdoor Unit-Air-Source) | Centrally-Ducted | 284ANV024*0**B* | FE4BNXB24L*+UI |  | 23400 | 20.5 | 13 | 10 | 26600 | 19900 | 74.81% | 2.46 | 25000 | R-410A
213361583 | 2.75 | Yes | Yes | CARRIER | HRCU-A-CB (Split System: Heat Pump with Remote Outdoor Unit-Air-Source) | Centrally-Ducted | 25VNA436A*031* | FE4BN(B,X)C36L*+UI |  | 33000 | 19.5 | 12 | 8.5 | 35600 | 26400 | 74.16% | 1.98 | 32000 | R-410A
213361584 | 2.75 | Yes | Yes | BRYANT HEATING AND COOLING SYSTEMS | HRCU-A-CB (Split System: Heat Pump with Remote Outdoor Unit-Air-Source) | Centrally-Ducted | 284ANV036*0**B* | FE4BN(B,X)C36L*+UI |  | 33000 | 19.5 | 12 | 8.5 | 35600 | 26400 | 74.16% | 1.98 | 32000 | R-410A
213361585 | 2.87 | Yes | Yes | CARRIER | HRCU-A-CB (Split System: Heat Pump with Remote Outdoor Unit-Air-Source) | Centrally-Ducted | 25VNA436A*031* | FE4BN(B,X)C48L*+UI |  | 34400 | 21 | 12.5 | 9 | 35800 | 25200 | 70.39% | 2.04 | 30400 | R-410A
213361586 | 2.87 | Yes | Yes | BRYANT HEATING AND COOLING SYSTEMS | HRCU-A-CB (Split System: Heat Pump with Remote Outdoor Unit-Air-Source) | Centrally-Ducted | 284ANV036*0**B* | FE4BN(B,X)C48L*+UI |  | 34400 | 21 | 12.5 | 9 | 35800 | 25200 | 70.39% | 2.04 | 30400 | R-410A
213361587 | 2.9 | Yes | Yes | CARRIER | HRCU-A-CB (Split System: Heat Pump with Remote Outdoor Unit-Air-Source) | Centrally-Ducted | 25VNA436A*031* | FE4BNBD60L*+UI |  | 34800 | 21 | 13 | 9 | 35400 | 24800 | 70.06% | 2.06 | 29600 | R-410A
213361588 | 2.9 | Yes | Yes | BRYANT HEATING AND COOLING SYSTEMS | HRCU-A-CB (Split System: Heat Pump with Remote Outdoor Unit-Air-Source) | Centrally-Ducted | 284ANV036*0**B* | FE4BNBD60L*+UI |  | 34800 | 21 | 13 | 9 | 35400 | 24800 | 70.06% | 2.06 | 29600 | R-410A
213361589 | 3.75 | Yes | Yes | CARRIER | HRCU-A-CB (Split System: Heat Pump with Remote Outdoor Unit-Air-Source) | Centrally-Ducted | 25VNA448A*031* | FE4BN(B,X)C48L*+UI |  | 45000 | 22 | 12 | 9.5 | 46000 | 36000 | 78.26% | 2.34 | 43000 | R-410A
213361590 | 3.75 | Yes | Yes | BRYANT HEATING AND COOLING SYSTEMS | HRCU-A-CB (Split System: Heat Pump with Remote Outdoor Unit-Air-Source) | Centrally-Ducted | 284ANV048*0**B* | FE4BN(B,X)C48L*+UI |  | 45000 | 22 | 12 | 9.5 | 46000 | 36000 | 78.26% | 2.34 | 43000 | R-410A
213361591 | 3.83 | Yes | Yes | CARRIER | HRCU-A-CB (Split System: Heat Pump with Remote Outdoor Unit-Air-Source) | Centrally-Ducted | 25VNA448A*031* | FE4BNBD60L*+UI |  | 46000 | 22 | 13 | 9.5 | 45500 | 35400 | 77.8% | 2.48 | 42500 | R-410A
213361592 | 3.83 | Yes | Yes | BRYANT HEATING AND COOLING SYSTEMS | HRCU-A-CB (Split System: Heat Pump with Remote Outdoor Unit-Air-Source) | Centrally-Ducted | 284ANV048*0**B* | FE4BNBD60L*+UI |  | 46000 | 22 | 13 | 9.5 | 45500 | 35400 | 77.8% | 2.48 | 42500 | R-410A
213361978 | 2.5 | Yes | Yes | LG | HRCU-A-CB | Mini-Splits(Ducted) | LUU360HV | LVN300HCV |  | 30000 | 17 | 12.8 | 9.2 | 34000 | 32600 | 95.88% | 1.8 | 21000 | R-410A
213361979 | 3.5 | Yes | Yes | LG | HRCU-A-CB | Mini-Splits(Ducted) | LUU601HV | LVN420HV |  | 42000 | 17.2 | 11.7 | 9.3 | 48000 | 40000 | 83.33% | 2.1 | 29200 | R-410A
213361980 | 3.83 | Yes | Yes | LG | HRCU-A-CB | Mini-Splits(Ducted) | LUU601HV | LVN480HV |  | 46000 | 17.5 | 11.7 | 9.2 | 50000 | 40500 | 81% | 2.1 | 30800 | R-410A
213361981 | 4.38 | Yes | Yes | LG | HRCU-A-CB | Mini-Splits(Ducted) | LUU601HV | LVN600HV |  | 52500 | 16.5 | 11.7 | 9.2 | 56500 | 41500 | 73.45% | 1.8 | 36000 | R-410A
213361983 | 1.92 | No | Yes | DIAL | HRCU-A-CB-O | Mini-Splits(Non-Ducted) | SZHW23WW230BJE | SZHW23NN230BJE |  | 23000 | 20.5 | 12.2 | 8.6 | 23000 | 18000 | 78.26% | 1.75 | 12500 | R-410A
213361984 | 1 | No | Yes | DIAL | HRCU-A-CB-O | Mini-Splits(Non-Ducted) | SZHW12WW115BAG | SZHW12NN115BAG |  | 12000 | 21.7 | 12.5 | 9.5 | 12000 | 8400 | 70% | 1.75 | 7500 | R-410A
213362041 | 3.42 | Yes | Yes | BOSCH | HRCU-A-CB (Split System: Heat Pump with Remote Outdoor Unit-Air-Source) | Centrally-Ducted | BOVA-60HDN1-M20G | HG35948 | BGH96M080B3B | 41000 | 16 | 11 | 8.8 | 41500 | 30600 | 73.73% | 1.9 | 34000 | R-410A
213362042 | 3.42 | Yes | Yes | BOSCH | HRCU-A-CB (Split System: Heat Pump with Remote Outdoor Unit-Air-Source) | Centrally-Ducted | BOVA-60HDN1-M20G | HG35948 | BGH96M080C4B | 41000 | 16 | 11 | 8.8 | 42500 | 31000 | 72.94% | 1.9 | 34000 | R-410A
213362043 | 3.54 | Yes | Yes | BOSCH | HRCU-A-CB (Split System: Heat Pump with Remote Outdoor Unit-Air-Source) | Centrally-Ducted | BOVA-60HDN1-M20G | HG84960 | BGH96M080C4B | 42500 | 17 | 11.7 | 8.8 | 42500 | 31000 | 72.94% | 1.9 | 34000 | R-410A
213362051 | 3.42 | Yes | Yes | BOSCH | HRCU-A-CB (Split System: Heat Pump with Remote Outdoor Unit-Air-Source) | Centrally-Ducted | BOVB-60HDN1-M20G | HG35948 | BGH96M080B3B | 41000 | 16 | 11 | 8.8 | 41500 | 30600 | 73.73% | 1.9 | 34000 | R-410A
213362052 | 3.42 | Yes | Yes | BOSCH | HRCU-A-CB (Split System: Heat Pump with Remote Outdoor Unit-Air-Source) | Centrally-Ducted | BOVB-60HDN1-M20G | HG35948 | BGH96M080C4B | 41000 | 16 | 11 | 8.8 | 42500 | 31000 | 72.94% | 1.9 | 34000 | R-410A
213362131 | 0.75 | Yes | Yes | Trane / Mitsubishi Electric | HRCU-A-CB | Mini-Splits(Ducted) | SUZ-KA09NAHZ* | TPEADA0091AA90A |  | 9000 | 19 | 13.4 | 9.9 | 12000 | 8800 | 73.33% | 3.28 | 6800 | R-410A
213362132 | 0.75 | Yes | Yes | Mitsubishi Electric | HRCU-A-CB | Mini-Splits(Ducted) | SUZ-KA09NAHZ* | PEAD-A09AA9 |  | 9000 | 19 | 13.4 | 9.9 | 12000 | 8800 | 73.33% | 3.28 | 6800 | R-410A
213362139 | 1 | Yes | Yes | Trane / Mitsubishi Electric | HRCU-A-CB | Mini-Splits(Ducted) | SUZ-KA12NAHZ* | TPEADA0121AA90A |  | 12000 | 20.6 | 14.1 | 10 | 15000 | 15000 | 100% | 2.08 | 9100 | R-410A
213362140 | 1 | Yes | Yes | Mitsubishi Electric | HRCU-A-CB | Mini-Splits(Ducted) | SUZ-KA12NAHZ* | PEAD-A12AA9 |  | 12000 | 20.6 | 14.1 | 10 | 15000 | 15000 | 100% | 2.08 | 9100 | R-410A
213362145 | 1.25 | Yes | Yes | Trane / Mitsubishi Electric | HRCU-A-CB | Mini-Splits(Ducted) | SUZ-KA15NAHZ* | TPEADA0151AA90A |  | 15000 | 18.3 | 12.5 | 9.2 | 18000 | 18000 | 100% | 1.83 | 11900 | R-410A
213362146 | 1.25 | Yes | Yes | Mitsubishi Electric | HRCU-A-CB | Mini-Splits(Ducted) | SUZ-KA15NAHZ* | PEAD-A15AA9 |  | 15000 | 18.3 | 12.5 | 9.2 | 18000 | 18000 | 100% | 1.83 | 11900 | R-410A
213362161 | 2 | Yes | Yes | Mitsubishi Electric | HRCU-A-CB | Mini-Splits(Ducted) | SUZ-KA24NAHZ* | PEAD-A24AA9 |  | 24000 | 16.7 | 11.7 | 9.4 | 28000 | 25000 | 89.29% | 1.75 | 18200 | R-410A
213362162 | 2 | Yes | Yes | Trane / Mitsubishi Electric | HRCU-A-CB | Mini-Splits(Ducted) | SUZ-KA24NAHZ* | TPEADA0241AA90A |  | 24000 | 16.7 | 11.7 | 9.4 | 28000 | 25000 | 89.29% | 1.75 | 18200 | R-410A
213362163 | 2 | Yes | Yes | Trane / Mitsubishi Electric | HRCU-A-CB | Mini-Splits(Ducted) | TRUZH0241HA**** | TPEADA0241AA90A |  | 24000 | 16.7 | 11.7 | 9.4 | 28000 | 25000 | 89.29% | 2.08 | 18200 | R-410A
213362165 | 2 | Yes | Yes | Trane / Mitsubishi Electric | HRCU-A-CB | Mini-Splits(Ducted) | TRUZH0241HA**** | PEAD-A24AA9 |  | 24000 | 16.7 | 11.7 | 9.4 | 28000 | 25000 | 89.29% | 2.08 | 18200 | R-410A
213362171 | 2.5 | Yes | Yes | Mitsubishi Electric | HRCU-A-CB | Mini-Splits(Ducted) | PUZ-HA30NKA* | PEAD-A30AA9 |  | 30000 | 17.8 | 12.5 | 8.6 | 34000 | 32000 | 94.12% | 1.93 | 21400 | R-410A
213362173 | 2.5 | Yes | Yes | Mitsubishi Electric | HRCU-A-CB | Mini-Splits(Ducted) | SUZ-KA30NAHZ* | PEAD-A30AA9 |  | 30000 | 17.8 | 12.5 | 8.6 | 34000 | 32000 | 94.12% | 1.75 | 21400 | R-410A
213362174 | 2.5 | Yes | Yes | Trane / Mitsubishi Electric | HRCU-A-CB | Mini-Splits(Ducted) | SUZ-KA30NAHZ* | TPEADA0301AA90A |  | 30000 | 17.8 | 12.5 | 8.6 | 34000 | 32000 | 94.12% | 1.75 | 21400 | R-410A
213362175 | 2.5 | Yes | Yes | Trane / Mitsubishi Electric | HRCU-A-CB | Mini-Splits(Ducted) | TRUZH0301KA**** | TPEADA0301AA90A |  | 30000 | 17.8 | 12.5 | 8.6 | 34000 | 32000 | 94.12% | 1.93 | 21400 | R-410A
213362176 | 2.5 | Yes | Yes | Trane / Mitsubishi Electric | HRCU-A-CB | Mini-Splits(Ducted) | TRUZH0301KA**** | PEAD-A30AA9 |  | 30000 | 17.8 | 12.5 | 8.6 | 34000 | 32000 | 94.12% | 1.93 | 21400 | R-410A
213362177 | 2.75 | Yes | No | Mitsubishi Electric | HRCU-A-CB | Mini-Splits(Ducted) | SUZ-KA36NAHZ* | PEAD-A36AA9 |  | 33000 | 15.2 | 12.5 | 9.3 | 40000 | 38000 | 95% | 1.75 | 25800 | R-410A
213362179 | 2.75 | Yes | No | Trane / Mitsubishi Electric | HRCU-A-CB | Mini-Splits(Ducted) | SUZ-KA36NAHZ* | TPEADA0361AA90A |  | 33000 | 15.2 | 12.5 | 9.3 | 40000 | 38000 | 95% | 1.75 | 25800 | R-410A
213362186 | 3 | Yes | Yes | Mitsubishi Electric | HRCU-A-CB | Mini-Splits(Ducted) | PUZ-HA36NKA* | PEAD-A36AA9 |  | 36000 | 17.6 | 12.7 | 9.3 | 40000 | 38000 | 95% | 2.01 | 25800 | R-410A
213362189 | 3 | Yes | Yes | Trane / Mitsubishi Electric | HRCU-A-CB | Mini-Splits(Ducted) | TRUZH0361KA**** | TPEADA0361AA90A |  | 36000 | 17.6 | 12.7 | 9.3 | 40000 | 38000 | 95% | 2.01 | 25800 | R-410A
213362190 | 3 | Yes | Yes | Trane / Mitsubishi Electric | HRCU-A-CB | Mini-Splits(Ducted) | TRUZH0361KA**** | PEAD-A36AA9 |  | 36000 | 17.6 | 12.7 | 9.3 | 40000 | 38000 | 95% | 2.01 | 25800 | R-410A
213362194 | 3.5 | Yes | No | Mitsubishi Electric | HRCU-A-CB | Mini-Splits(Ducted) | PUZ-HA42NKA* | PEAD-A42AA9 |  | 42000 | 15.4 | 10 | 8.9 | 54000 | 48000 | 88.89% | 1.95 | 39000 | R-410A
213362200 | 2 | Yes | Yes | Mitsubishi Electric | HRCU-A-CB | Mini-Splits(Ducted) | PUZ-HA24NHA**** | PEAD-A24AA9 |  | 24000 | 16.7 | 11.7 | 9.4 | 28000 | 25000 | 89.29% | 2.08 | 18200 | R-410A
213362201 | 2 | Yes | Yes | Trane / Mitsubishi Electric | HRCU-A-CB | Mini-Splits(Ducted) | PUZ-HA24NHA**** | TPEADA0241AA90A |  | 24000 | 16.7 | 11.7 | 9.4 | 28000 | 25000 | 89.29% | 2.08 | 18200 | R-410A
213362255 | 3.5 | Yes | No | Trane / Mitsubishi Electric | HRCU-A-CB | Mini-Splits(Ducted) | TRUZH0421KA**** | PEAD-A42AA9 |  | 42000 | 15.4 | 10 | 8.9 | 54000 | 48000 | 88.89% | 1.95 | 39000 | R-410A
213362258 | 0.75 | Yes | Yes | Trane / Mitsubishi Electric | HRCU-A-CB | Mini-Splits(Ducted) | NTXSKH09A112** | TPEADA0091AA90A |  | 9000 | 19 | 13.4 | 9.9 | 12000 | 8800 | 73.33% | 3.28 | 6800 | R-410A
213362260 | 0.75 | Yes | Yes | Trane / Mitsubishi Electric | HRCU-A-CB | Mini-Splits(Ducted) | NTXSKH09A112** | PEAD-A09AA9 |  | 9000 | 19 | 13.4 | 9.9 | 12000 | 8800 | 73.33% | 3.28 | 6800 | R-410A
213362264 | 1 | Yes | Yes | Trane / Mitsubishi Electric | HRCU-A-CB | Mini-Splits(Ducted) | NTXSKH12A112** | TPEADA0121AA90A |  | 12000 | 20.6 | 14.1 | 10 | 15000 | 15000 | 100% | 2.08 | 9100 | R-410A
213362267 | 1 | Yes | Yes | Trane / Mitsubishi Electric | HRCU-A-CB | Mini-Splits(Ducted) | NTXSKH12A112** | PEAD-A12AA9 |  | 12000 | 20.6 | 14.1 | 10 | 15000 | 15000 | 100% | 2.08 | 9100 | R-410A
213362270 | 1.25 | Yes | Yes | Trane / Mitsubishi Electric | HRCU-A-CB | Mini-Splits(Ducted) | NTXSKH15A112** | TPEADA0151AA90A |  | 15000 | 18.3 | 12.5 | 9.2 | 18000 | 18000 | 100% | 1.83 | 11900 | R-410A
213362272 | 1.25 | Yes | Yes | Trane / Mitsubishi Electric | HRCU-A-CB | Mini-Splits(Ducted) | NTXSKH15A112** | PEAD-A15AA9 |  | 15000 | 18.3 | 12.5 | 9.2 | 18000 | 18000 | 100% | 1.83 | 11900 | R-410A
213362278 | 2 | Yes | Yes | Trane / Mitsubishi Electric | HRCU-A-CB | Mini-Splits(Ducted) | NTXSKH24A112** | TPEADA0241AA90A |  | 24000 | 16.7 | 11.7 | 9.4 | 28000 | 25000 | 89.29% | 1.75 | 18200 | R-410A
213362280 | 2 | Yes | Yes | Trane / Mitsubishi Electric | HRCU-A-CB | Mini-Splits(Ducted) | NTXSKH24A112** | PEAD-A24AA9 |  | 24000 | 16.7 | 11.7 | 9.4 | 28000 | 25000 | 89.29% | 1.75 | 18200 | R-410A
213362283 | 2.5 | Yes | Yes | Trane / Mitsubishi Electric | HRCU-A-CB | Mini-Splits(Ducted) | NTXSKH30A112** | TPEADA0301AA90A |  | 30000 | 17.8 | 12.5 | 8.6 | 34000 | 32000 | 94.12% | 1.75 | 21400 | R-410A
213362284 | 2.5 | Yes | Yes | Trane / Mitsubishi Electric | HRCU-A-CB | Mini-Splits(Ducted) | NTXSKH30A112** | PEAD-A30AA9 |  | 30000 | 17.8 | 12.5 | 8.6 | 34000 | 32000 | 94.12% | 1.75 | 21400 | R-410A
213362287 | 2.75 | Yes | No | Trane / Mitsubishi Electric | HRCU-A-CB | Mini-Splits(Ducted) | NTXSKH36A112** | TPEADA0361AA90A |  | 33000 | 15.2 | 12.5 | 9.3 | 40000 | 38000 | 95% | 1.75 | 25800 | R-410A
213362288 | 2.75 | Yes | No | Trane / Mitsubishi Electric | HRCU-A-CB | Mini-Splits(Ducted) | NTXSKH36A112** | PEAD-A36AA9 |  | 33000 | 15.2 | 12.5 | 9.3 | 40000 | 38000 | 95% | 1.75 | 25800 | R-410A
213362465 | 2 | Yes | Yes | BOSCH | HRCU-A-CB (Split System: Heat Pump with Remote Outdoor Unit-Air-Source) | Centrally-Ducted | BOVA-36HDN1-M20G | HG35936 | BGH96M060B3B | 24000 | 18 | 12 | 9 | 22400 | 17000 | 75.89% | 1.9 | 19000 | R-410A
213362466 | 1.98 | Yes | Yes | BOSCH | HRCU-A-CB (Split System: Heat Pump with Remote Outdoor Unit-Air-Source) | Centrally-Ducted | BOVA-36HDN1-M20G | HG9J936 | BGH96M060B3B | 23800 | 18 | 12 | 9 | 22400 | 17000 | 75.89% | 1.9 | 19000 | R-410A
213362467 | 2 | Yes | Yes | BOSCH | HRCU-A-CB (Split System: Heat Pump with Remote Outdoor Unit-Air-Source) | Centrally-Ducted | BOVA-36HDN1-M20G | HG35936 | BGH96M080B3B | 24000 | 18 | 12 | 9 | 22400 | 17000 | 75.89% | 1.9 | 19000 | R-410A
213362468 | 1.98 | Yes | Yes | BOSCH | HRCU-A-CB (Split System: Heat Pump with Remote Outdoor Unit-Air-Source) | Centrally-Ducted | BOVA-36HDN1-M20G | HG9J936 | BGH96M080B3B | 23800 | 18 | 12 | 9 | 22400 | 17000 | 75.89% | 1.9 | 19000 | R-410A
213362471 | 2 | Yes | Yes | BOSCH | HRCU-A-CB (Split System: Heat Pump with Remote Outdoor Unit-Air-Source) | Centrally-Ducted | BOVB-36HDN1-M20G | HG35936 | BGH96M060B3B | 24000 | 18 | 12 | 9 | 22400 | 17000 | 75.89% | 1.9 | 19000 | R-410A
213362472 | 1.98 | Yes | Yes | BOSCH | HRCU-A-CB (Split System: Heat Pump with Remote Outdoor Unit-Air-Source) | Centrally-Ducted | BOVB-36HDN1-M20G | HG9J936 | BGH96M060B3B | 23800 | 18 | 12 | 9 | 22400 | 17000 | 75.89% | 1.9 | 19000 | R-410A
213362473 | 2 | Yes | Yes | BOSCH | HRCU-A-CB (Split System: Heat Pump with Remote Outdoor Unit-Air-Source) | Centrally-Ducted | BOVB-36HDN1-M20G | HG35936 | BGH96M080B3B | 24000 | 18 | 12 | 9 | 22400 | 17000 | 75.89% | 1.9 | 19000 | R-410A
213362474 | 1.98 | Yes | Yes | BOSCH | HRCU-A-CB (Split System: Heat Pump with Remote Outdoor Unit-Air-Source) | Centrally-Ducted | BOVB-36HDN1-M20G | HG9J936 | BGH96M080B3B | 23800 | 18 | 12 | 9 | 22400 | 17000 | 75.89% | 1.9 | 19000 | R-410A
213362730 | 2.83 | No | No | COLEMAN | HRCU-A-CB (Split System: Heat Pump with Remote Outdoor Unit-Air-Source) | Centrally-Ducted | HMH72B341 | H,YG9J936 | CPLC060A12MP13 | 34000 | 17 | 9.5 | 8.1 | 32400 | 23800 | 73.46% | 2.06 | 24600 | R-410A
213362731 | 2.83 | No | No | COLEMAN | HRCU-A-CB (Split System: Heat Pump with Remote Outdoor Unit-Air-Source) | Centrally-Ducted | HMH72B341 | H,YG81936 | CPLC060A12MP13 | 34000 | 17 | 9.5 | 8.1 | 32400 | 23800 | 73.46% | 2.06 | 24600 | R-410A
213362732 | 2.7 | No | No | COLEMAN | HRCU-A-CB (Split System: Heat Pump with Remote Outdoor Unit-Air-Source) | Centrally-Ducted | HMH72B341 | H,YG9J936 | CPLC080B12MP13 | 32400 | 17 | 9.5 | 8.1 | 32000 | 23200 | 72.5% | 2 | 25400 | R-410A
213362734 | 2.73 | No | No | COLEMAN | HRCU-A-CB (Split System: Heat Pump with Remote Outdoor Unit-Air-Source) | Centrally-Ducted | HMH72B341 | H,YG9J936 | TL8E060A12UH11 | 32800 | 18 | 9.5 | 8.1 | 31800 | 23000 | 72.33% | 2.02 | 25200 | R-410A
213362735 | 2.83 | Yes | No | COLEMAN | HRCU-A-CB (Split System: Heat Pump with Remote Outdoor Unit-Air-Source) | Centrally-Ducted | HMH72B341 | H,YG81936 | TL8E060A12UH11 | 34000 | 18 | 10 | 8.1 | 32200 | 23400 | 72.67% | 2.06 | 24400 | R-410A
213362738 | 2.73 | Yes | No | COLEMAN | HRCU-A-CB (Split System: Heat Pump with Remote Outdoor Unit-Air-Source) | Centrally-Ducted | HMH72B341 | H,YG9J936 | TM8E040A12MP11 | 32800 | 18 | 10 | 8.1 | 31800 | 23000 | 72.33% | 2.04 | 25200 | R-410A
213362739 | 2.83 | Yes | No | COLEMAN | HRCU-A-CB (Split System: Heat Pump with Remote Outdoor Unit-Air-Source) | Centrally-Ducted | HMH72B341 | H,YG81936 | TM8E040A12MP11 | 34000 | 18 | 10 | 8.1 | 32000 | 23400 | 73.12% | 2.06 | 24200 | R-410A
213362740 | 2.83 | Yes | No | COLEMAN | HRCU-A-CB (Split System: Heat Pump with Remote Outdoor Unit-Air-Source) | Centrally-Ducted | HMH72B341 | H,YG9J936 | TM8E060A12MP11 | 34000 | 17 | 10 | 8.1 | 32200 | 23400 | 72.67% | 2.06 | 24400 | R-410A
213362741 | 2.83 | Yes | No | COLEMAN | HRCU-A-CB (Split System: Heat Pump with Remote Outdoor Unit-Air-Source) | Centrally-Ducted | HMH72B341 | H,YG81936 | TM8E060A12MP11 | 34000 | 18 | 10 | 8.1 | 32200 | 23400 | 72.67% | 2.06 | 24400 | R-410A
213362744 | 2.83 | No | No | COLEMAN | HRCU-A-CB (Split System: Heat Pump with Remote Outdoor Unit-Air-Source) | Centrally-Ducted | HMH72B341 | H,YG9J936 | TM8V060A12MP12 | 34000 | 17 | 9.5 | 8.1 | 32400 | 23800 | 73.46% | 2.06 | 24600 | R-410A
213362745 | 2.83 | No | No | COLEMAN | HRCU-A-CB (Split System: Heat Pump with Remote Outdoor Unit-Air-Source) | Centrally-Ducted | HMH72B341 | H,YG81936 | TM8V060A12MP12 | 34000 | 17 | 9.5 | 8.1 | 32400 | 23800 | 73.46% | 2.06 | 24600 | R-410A
213362746 | 2.7 | No | No | COLEMAN | HRCU-A-CB (Split System: Heat Pump with Remote Outdoor Unit-Air-Source) | Centrally-Ducted | HMH72B341 | H,YG9J936 | TM8V080B12MP12 | 32400 | 17 | 9.5 | 8.1 | 32000 | 23200 | 72.5% | 2 | 25400 | R-410A
213362749 | 2.82 | Yes | No | COLEMAN | HRCU-A-CB (Split System: Heat Pump with Remote Outdoor Unit-Air-Source) | Centrally-Ducted | HMH72B341 | H,YG81936 | TM8Y060A12MP11 | 33800 | 18 | 10 | 8.1 | 31800 | 23000 | 72.33% | 2.04 | 24200 | R-410A
213362752 | 2.68 | No | No | COLEMAN | HRCU-A-CB (Split System: Heat Pump with Remote Outdoor Unit-Air-Source) | Centrally-Ducted | HMH72B341 | H,YG9J936 | TM9E040A10MP12 | 32200 | 17 | 9.5 | 8.1 | 31800 | 23000 | 72.33% | 1.98 | 24800 | R-410A
213362753 | 2.68 | No | No | COLEMAN | HRCU-A-CB (Split System: Heat Pump with Remote Outdoor Unit-Air-Source) | Centrally-Ducted | HMH72B341 | H,YG81936 | TM9E040A10MP12 | 32200 | 17 | 9.5 | 8.1 | 31800 | 23000 | 72.33% | 1.98 | 24800 | R-410A
213362754 | 2.8 | No | No | COLEMAN | HRCU-A-CB (Split System: Heat Pump with Remote Outdoor Unit-Air-Source) | Centrally-Ducted | HMH72B341 | H,YG9J936 | TM9E060A10MP12 | 33600 | 17 | 9.5 | 8.1 | 32200 | 23400 | 72.67% | 2.02 | 24400 | R-410A
213362758 | 2.83 | Yes | No | COLEMAN | HRCU-A-CB (Split System: Heat Pump with Remote Outdoor Unit-Air-Source) | Centrally-Ducted | HMH72B341 | H,YG9J936 | TM9E080B12MP12 | 34000 | 17 | 10 | 8.1 | 32200 | 23600 | 73.29% | 2.06 | 24400 | R-410A
213362759 | 2.83 | Yes | No | COLEMAN | HRCU-A-CB (Split System: Heat Pump with Remote Outdoor Unit-Air-Source) | Centrally-Ducted | HMH72B341 | H,YG81936 | TM9E080B12MP12 | 34000 | 17 | 10 | 8.1 | 32200 | 23600 | 73.29% | 2.06 | 24400 | R-410A
213362770 | 2.73 | Yes | No | COLEMAN | HRCU-A-CB (Split System: Heat Pump with Remote Outdoor Unit-Air-Source) | Centrally-Ducted | HMH72B341 | H,YG9J936 | TMLE040A12MP11 | 32800 | 18 | 10 | 8.1 | 31800 | 23000 | 72.33% | 2.04 | 25200 | R-410A
213362771 | 2.83 | Yes | No | COLEMAN | HRCU-A-CB (Split System: Heat Pump with Remote Outdoor Unit-Air-Source) | Centrally-Ducted | HMH72B341 | H,YG81936 | TMLE040A12MP11 | 34000 | 18 | 10 | 8.1 | 32000 | 23400 | 73.12% | 2.06 | 24200 | R-410A
213362772 | 2.83 | Yes | No | COLEMAN | HRCU-A-CB (Split System: Heat Pump with Remote Outdoor Unit-Air-Source) | Centrally-Ducted | HMH72B341 | H,YG9J936 | TMLE060A12MP11 | 34000 | 17 | 10 | 8.1 | 32200 | 23400 | 72.67% | 2.06 | 24400 | R-410A
213362773 | 2.83 | Yes | No | COLEMAN | HRCU-A-CB (Split System: Heat Pump with Remote Outdoor Unit-Air-Source) | Centrally-Ducted | HMH72B341 | H,YG81936 | TMLE060A12MP11 | 34000 | 18 | 10 | 8.1 | 32200 | 23400 | 72.67% | 2.06 | 24400 | R-410A
213362776 | 2.83 | No | No | COLEMAN | HRCU-A-CB (Split System: Heat Pump with Remote Outdoor Unit-Air-Source) | Centrally-Ducted | HMH72B341 | H,YG9J936 | TMLV060A12MP12 | 34000 | 17 | 9.5 | 8.1 | 32400 | 23800 | 73.46% | 2.06 | 24600 | R-410A
213362777 | 2.83 | No | No | COLEMAN | HRCU-A-CB (Split System: Heat Pump with Remote Outdoor Unit-Air-Source) | Centrally-Ducted | HMH72B341 | H,YG81936 | TMLV060A12MP12 | 34000 | 17 | 9.5 | 8.1 | 32400 | 23800 | 73.46% | 2.06 | 24600 | R-410A
213362782 | 2.83 | No | No | COLEMAN | HRCU-A-CB (Split System: Heat Pump with Remote Outdoor Unit-Air-Source) | Centrally-Ducted | HMH72B341 | H,YG9J936 | TPLC060A12MP13 | 34000 | 17 | 9.5 | 8.1 | 32400 | 23800 | 73.46% | 2.06 | 24600 | R-410A
213362783 | 2.83 | No | No | COLEMAN | HRCU-A-CB (Split System: Heat Pump with Remote Outdoor Unit-Air-Source) | Centrally-Ducted | HMH72B341 | H,YG81936 | TPLC060A12MP13 | 34000 | 17 | 9.5 | 8.1 | 32400 | 23800 | 73.46% | 2.06 | 24600 | R-410A
213362784 | 2.7 | No | No | COLEMAN | HRCU-A-CB (Split System: Heat Pump with Remote Outdoor Unit-Air-Source) | Centrally-Ducted | HMH72B341 | H,YG9J936 | TPLC080B12MP13 | 32400 | 17 | 9.5 | 8.1 | 32400 | 23400 | 72.22% | 2 | 25600 | R-410A
213362786 | 2.83 | Yes | Yes | COLEMAN | HRCU-A-CB (Split System: Heat Pump with Remote Outdoor Unit-Air-Source) | Centrally-Ducted | HMH72B341 | H,YG9J936 | Z8ES040A12LMPS1 | 34000 | 18 | 10 | 8.5 | 31800 | 23800 | 74.84% | 2.1 | 24600 | R-410A
213362787 | 2.83 | Yes | Yes | COLEMAN | HRCU-A-CB (Split System: Heat Pump with Remote Outdoor Unit-Air-Source) | Centrally-Ducted | HMH72B341 | H,YG81936 | Z8ES040A12LMPS1 | 34000 | 18 | 10 | 8.5 | 31800 | 23800 | 74.84% | 2.1 | 24600 | R-410A
213362788 | 2.83 | Yes | Yes | COLEMAN | HRCU-A-CB (Split System: Heat Pump with Remote Outdoor Unit-Air-Source) | Centrally-Ducted | HMH72B341 | H,YG9J936 | Z8ES040A12SMPS1 | 34000 | 18 | 10 | 8.5 | 31800 | 23800 | 74.84% | 2.1 | 24600 | R-410A
213362789 | 2.83 | Yes | Yes | COLEMAN | HRCU-A-CB (Split System: Heat Pump with Remote Outdoor Unit-Air-Source) | Centrally-Ducted | HMH72B341 | H,YG81936 | Z8ES040A12SMPS1 | 34000 | 18 | 10 | 8.5 | 31800 | 23800 | 74.84% | 2.1 | 24600 | R-410A
213362796 | 2.78 | No | No | COLEMAN | HRCU-A-CB (Split System: Heat Pump with Remote Outdoor Unit-Air-Source) | Centrally-Ducted | HMH72B341 | H,YG9J936 | Z9ES060A10SMPS1 | 33400 | 18 | 9.5 | 8.1 | 31200 | 22800 | 73.08% | 2.02 | 24000 | R-410A
213362797 | 2.78 | No | No | COLEMAN | HRCU-A-CB (Split System: Heat Pump with Remote Outdoor Unit-Air-Source) | Centrally-Ducted | HMH72B341 | H,YG81936 | Z9ES060A10SMPS1 | 33400 | 18 | 9.5 | 8.1 | 31200 | 22800 | 73.08% | 2.02 | 24000 | R-410A
213362798 | 2.83 | No | No | COLEMAN | HRCU-A-CB (Split System: Heat Pump with Remote Outdoor Unit-Air-Source) | Centrally-Ducted | HMH72B341 | H,YG9J936 | Z9ES060B12SMPS1 | 34000 | 17 | 9.5 | 8.1 | 31800 | 23600 | 74.21% | 2.06 | 24400 | R-410A
213362799 | 2.83 | No | No | COLEMAN | HRCU-A-CB (Split System: Heat Pump with Remote Outdoor Unit-Air-Source) | Centrally-Ducted | HMH72B341 | H,YG81936 | Z9ES060B12SMPS1 | 34000 | 17 | 9.5 | 8.1 | 31800 | 23600 | 74.21% | 2.06 | 24400 | R-410A
213362800 | 2.83 | No | No | COLEMAN | HRCU-A-CB (Split System: Heat Pump with Remote Outdoor Unit-Air-Source) | Centrally-Ducted | HMH72B341 | H,YG9J936 | Z9ES080B12SMPS1 | 34000 | 17 | 9.5 | 8.1 | 31800 | 23400 | 73.58% | 2.06 | 24400 | R-410A
213362801 | 2.83 | No | No | COLEMAN | HRCU-A-CB (Split System: Heat Pump with Remote Outdoor Unit-Air-Source) | Centrally-Ducted | HMH72B341 | H,YG81936 | Z9ES080B12SMPS1 | 34000 | 17 | 9.5 | 8.1 | 31800 | 23400 | 73.58% | 2.06 | 24400 | R-410A
213362802 | 2.83 | No | No | COLEMAN | HRCU-A-CB (Split System: Heat Pump with Remote Outdoor Unit-Air-Source) | Centrally-Ducted | HMH72B341 | H,YG9J936 | Z9ET040A10SMPS1 | 34000 | 17 | 9.5 | 8.1 | 31800 | 23400 | 73.58% | 2.04 | 24400 | R-410A
213362803 | 2.83 | No | No | COLEMAN | HRCU-A-CB (Split System: Heat Pump with Remote Outdoor Unit-Air-Source) | Centrally-Ducted | HMH72B341 | H,YG81936 | Z9ET040A10SMPS1 | 34000 | 18 | 9.5 | 8.1 | 31800 | 23400 | 73.58% | 2.04 | 24400 | R-410A
213362804 | 2.83 | No | No | COLEMAN | HRCU-A-CB (Split System: Heat Pump with Remote Outdoor Unit-Air-Source) | Centrally-Ducted | HMH72B341 | H,YG9J936 | Z9ET060B12SMPS1 | 34000 | 18 | 9.5 | 8.1 | 31800 | 23600 | 74.21% | 2.06 | 24400 | R-410A
213362805 | 2.83 | No | No | COLEMAN | HRCU-A-CB (Split System: Heat Pump with Remote Outdoor Unit-Air-Source) | Centrally-Ducted | HMH72B341 | H,YG81936 | Z9ET060B12SMPS1 | 34000 | 18 | 9.5 | 8.1 | 31800 | 23600 | 74.21% | 2.06 | 24400 | R-410A
213362806 | 2.83 | Yes | No | COLEMAN | HRCU-A-CB (Split System: Heat Pump with Remote Outdoor Unit-Air-Source) | Centrally-Ducted | HMH72B341 | H,YG9J936 | Z9ET080B12SMPS1 | 34000 | 18 | 10 | 8.1 | 31800 | 23800 | 74.84% | 2.08 | 24600 | R-410A
213362807 | 2.83 | Yes | No | COLEMAN | HRCU-A-CB (Split System: Heat Pump with Remote Outdoor Unit-Air-Source) | Centrally-Ducted | HMH72B341 | H,YG81936 | Z9ET080B12SMPS1 | 34000 | 18 | 10 | 8.1 | 31800 | 23800 | 74.84% | 2.08 | 24600 | R-410A
213363174 | 2.25 | Yes | No | Trane / Mitsubishi Electric | HRCU-A-CB | Mini-Splits(Ducted) | SUZ-KA24NAH* | TPEADA0241AA90A |  | 27000 | 15.2 | 12.8 | 8.5 | 34000 | 32000 | 94.12% | 1.75 | 21400 | R-410A
213363288 | 1.92 | Yes | Yes | BOSCH | HRCU-A-CB (Split System: Heat Pump with Remote Outdoor Unit-Air-Source) | Centrally-Ducted | BOVA-36HDN1-M20G | HG32924 | BGH96M060B3B | 23000 | 18 | 11.5 | 8.8 | 22400 | 17000 | 75.89% | 1.86 | 19000 | R-410A
213363289 | 1.92 | Yes | Yes | BOSCH | HRCU-A-CB (Split System: Heat Pump with Remote Outdoor Unit-Air-Source) | Centrally-Ducted | BOVA-36HDN1-M20G | HG32924 | BGH96M080B3B | 23000 | 18 | 11.5 | 8.8 | 22400 | 17000 | 75.89% | 1.86 | 19000 | R-410A
213363290 | 1.92 | Yes | Yes | BOSCH | HRCU-A-CB (Split System: Heat Pump with Remote Outdoor Unit-Air-Source) | Centrally-Ducted | BOVB-36HDN1-M20G | HG32924 | BGH96M060B3B | 23000 | 18 | 11.5 | 8.8 | 22400 | 17000 | 75.89% | 1.86 | 19000 | R-410A
213363291 | 1.92 | Yes | Yes | BOSCH | HRCU-A-CB (Split System: Heat Pump with Remote Outdoor Unit-Air-Source) | Centrally-Ducted | BOVB-36HDN1-M20G | HG32924 | BGH96M080B3B | 23000 | 18 | 11.5 | 8.8 | 22400 | 17000 | 75.89% | 1.86 | 19000 | R-410A
213363365 | 0.75 | Yes | Yes | AIRDACH | HRCU-A-CB-O | Mini-Splits(Non-Ducted) | ACSH0924VM2-D | AICH0900VM1-D |  | 9000 | 20 | 13 | 10 | 10000 | 7400 | 74% | 1.9 | 7500 | R-410A
213363366 | 3.75 | Yes | No | ECO-AIR | HRCU-A-C (Split System: Heat Pump with Remote Outdoor Unit with No Indoor Fan --Air Source) | Centrally-Ducted | MOE30U-45HFN1-M | MAC-60HWDN1-MN0 |  | 45000 | 15.2 | 10 | 9.2 | 55000 | 46500 | 84.55% | 1.8 | 37000 | R-410A
213363367 | 3.75 | Yes | No | Alsetria | HRCU-A-C (Split System: Heat Pump with Remote Outdoor Unit with No Indoor Fan --Air Source) | Centrally-Ducted | MOE30U-45HFN1-M | MAC-60HWDN1-MN0 |  | 45000 | 15.2 | 10 | 9.2 | 55000 | 46500 | 84.55% | 1.8 | 37000 | R-410A
213363368 | 1.5 | Yes | Yes | INNOVAIR | HRCU-A-CB (Split System: Heat Pump with Remote Outdoor Unit-Air-Source) | Centrally-Ducted | SHV18H2R20 | FEV18H2R19 |  | 18000 | 17 | 12.4 | 9.5 | 19000 | 18000 | 94.74% | 2 | 13500 | R-410A
213363369 | 2 | Yes | Yes | INNOVAIR | HRCU-A-CB (Split System: Heat Pump with Remote Outdoor Unit-Air-Source) | Centrally-Ducted | SHV24H2R20 | FEV24H2R19 |  | 24000 | 19 | 12 | 9.3 | 27400 | 24000 | 87.59% | 1.91 | 19200 | R-410A
213363370 | 2.33 | Yes | Yes | INNOVAIR | HRCU-A-CB (Split System: Heat Pump with Remote Outdoor Unit-Air-Source) | Centrally-Ducted | SHV30H2R20 | FEV30H2R19 |  | 28000 | 18.2 | 11.7 | 8.8 | 30000 | 26000 | 86.67% | 1.8 | 20000 | R-410A
213363376 | 3 | Yes | Yes | BLUERIDGE | HMSV-A-CB-O | Non-Ducted Indoor Units | BMM36HH2C |  |  | 36000 | 21 | 12 | 10.9 | 36000 | 36000 | 100% | 1.95 | 27400 | R-410A
213363377 | 3 | Yes | Yes | BLUERIDGE | HMSV-A-CB | Ducted Indoor Units | BMM36HH2C |  |  | 36000 | 19.4 | 12 | 10 | 36000 | 36000 | 100% | 1.9 | 30000 | R-410A
213363378 | 3 | No | Yes | BLUERIDGE | HMSV-A-CB | Mixed Ducted and Non-Ducted Indoor Units | BMM36HH2C |  |  | 36000 | 20.2 | 12 | 10.45 | 36000 | 36000 | 100% | 1.93 | 28600 | R-410A
213363380 | 2 | Yes | Yes | Custom Comfort | HRCU-A-C (Split System: Heat Pump with Remote Outdoor Unit with No Indoor Fan --Air Source) | Centrally-Ducted | CCOXHA24V24HP | CCOEHACC24A |  | 24000 | 16.1 | 10.7 | 9.8 | 25000 | 20000 | 80% | 2 | 22400 | R-410A
213363381 | 2 | Yes | Yes | Wells | HRCU-A-C (Split System: Heat Pump with Remote Outdoor Unit with No Indoor Fan --Air Source) | Centrally-Ducted | WUCA-24HFMO | WUA-24AHFM |  | 24000 | 16.1 | 10.7 | 9.8 | 25000 | 20000 | 80% | 2 | 22400 | R-410A
213363382 | 4 | No | Yes | ARCOAIRE | HMSV-A-CB-O | Non-Ducted Indoor Units | DLCMTAH48EAK |  |  | 48000 | 18.7 | 10 | 8.8 | 48000 | 34000 | 70.83% | 1.8 | 32000 | R-410A
213363388 | 1.5 | No | Yes | ARCOAIRE | HMSV-A-CB-O | Non-Ducted Indoor Units | DLCMTAH18BAK |  |  | 18000 | 18 | 11.5 | 8.7 | 18000 | 13000 | 72.22% | 1.9 | 15200 | R-410A
213363394 | 4 | No | Yes | COMFORTMAKER | HMSV-A-CB-O | Non-Ducted Indoor Units | DLCMTAH48EAK |  |  | 48000 | 18.7 | 10 | 8.8 | 48000 | 34000 | 70.83% | 1.8 | 32000 | R-410A
213363400 | 1.5 | No | Yes | COMFORTMAKER | HMSV-A-CB-O | Non-Ducted Indoor Units | DLCMTAH18BAK |  |  | 18000 | 18 | 11.5 | 8.7 | 18000 | 13000 | 72.22% | 1.9 | 15200 | R-410A
213363406 | 4 | No | Yes | DAY & NIGHT | HMSV-A-CB-O | Non-Ducted Indoor Units | DLCMTAH48EAK |  |  | 48000 | 18.7 | 10 | 8.8 | 48000 | 34000 | 70.83% | 1.8 | 32000 | R-410A
213363412 | 1.5 | No | Yes | DAY & NIGHT | HMSV-A-CB-O | Non-Ducted Indoor Units | DLCMTAH18BAK |  |  | 18000 | 18 | 11.5 | 8.7 | 18000 | 13000 | 72.22% | 1.9 | 15200 | R-410A
213363418 | 4 | No | Yes | HEIL | HMSV-A-CB-O | Non-Ducted Indoor Units | DLCMTAH48EAK |  |  | 48000 | 18.7 | 10 | 8.8 | 48000 | 34000 | 70.83% | 1.8 | 32000 | R-410A
213363424 | 1.5 | No | Yes | HEIL | HMSV-A-CB-O | Non-Ducted Indoor Units | DLCMTAH18BAK |  |  | 18000 | 18 | 11.5 | 8.7 | 18000 | 13000 | 72.22% | 1.9 | 15200 | R-410A
213363430 | 4 | No | Yes | KEEPRITE | HMSV-A-CB-O | Non-Ducted Indoor Units | DLCMTAH48EAK |  |  | 48000 | 18.7 | 10 | 8.8 | 48000 | 34000 | 70.83% | 1.8 | 32000 | R-410A
213363436 | 1.5 | No | Yes | KEEPRITE | HMSV-A-CB-O | Non-Ducted Indoor Units | DLCMTAH18BAK |  |  | 18000 | 18 | 11.5 | 8.7 | 18000 | 13000 | 72.22% | 1.9 | 15200 | R-410A
213363442 | 4 | No | Yes | KENMORE | HMSV-A-CB-O | Non-Ducted Indoor Units | DLCMTAH48EAK |  |  | 48000 | 18.7 | 10 | 8.8 | 48000 | 34000 | 70.83% | 1.8 | 32000 | R-410A
213363448 | 1.5 | No | Yes | KENMORE | HMSV-A-CB-O | Non-Ducted Indoor Units | DLCMTAH18BAK |  |  | 18000 | 18 | 11.5 | 8.7 | 18000 | 13000 | 72.22% | 1.9 | 15200 | R-410A
213363454 | 4 | No | Yes | MIDEA | HMSV-A-CB-O | Non-Ducted Indoor Units | DLCMTAH48EAK |  |  | 48000 | 18.7 | 10 | 8.8 | 48000 | 34000 | 70.83% | 1.8 | 32000 | R-410A
213363460 | 1.5 | No | Yes | MIDEA | HMSV-A-CB-O | Non-Ducted Indoor Units | DLCMTAH18BAK |  |  | 18000 | 18 | 11.5 | 8.7 | 18000 | 13000 | 72.22% | 1.9 | 15200 | R-410A
213363466 | 4 | No | Yes | TEMPSTAR | HMSV-A-CB-O | Non-Ducted Indoor Units | DLCMTAH48EAK |  |  | 48000 | 18.7 | 10 | 8.8 | 48000 | 34000 | 70.83% | 1.8 | 32000 | R-410A
213363472 | 1.5 | No | Yes | TEMPSTAR | HMSV-A-CB-O | Non-Ducted Indoor Units | DLCMTAH18BAK |  |  | 18000 | 18 | 11.5 | 8.7 | 18000 | 13000 | 72.22% | 1.9 | 15200 | R-410A
213363478 | 4 | No | Yes | SMART COMFORT | HMSV-A-CB-O | Non-Ducted Indoor Units | DLCMTAH48EAK |  |  | 48000 | 18.7 | 10 | 8.8 | 48000 | 34000 | 70.83% | 1.8 | 32000 | R-410A
213363484 | 1.5 | No | Yes | SMART COMFORT | HMSV-A-CB-O | Non-Ducted Indoor Units | DLCMTAH18BAK |  |  | 18000 | 18 | 11.5 | 8.7 | 18000 | 13000 | 72.22% | 1.9 | 15200 | R-410A
213363490 | 4 | No | Yes | AIRQUEST | HMSV-A-CB-O | Non-Ducted Indoor Units | DLCMTAH48EAK |  |  | 48000 | 18.7 | 10 | 8.8 | 48000 | 34000 | 70.83% | 1.8 | 32000 | R-410A
213363496 | 1.5 | No | Yes | AIRQUEST | HMSV-A-CB-O | Non-Ducted Indoor Units | DLCMTAH18BAK |  |  | 18000 | 18 | 11.5 | 8.7 | 18000 | 13000 | 72.22% | 1.9 | 15200 | R-410A
213363502 | 4 | No | Yes | LPS Legacy | HMSV-A-CB-O | Non-Ducted Indoor Units | DLCMTAH48EAK |  |  | 48000 | 18.7 | 10 | 8.8 | 48000 | 34000 | 70.83% | 1.8 | 32000 | R-410A
213363508 | 1.5 | No | Yes | LPS Legacy | HMSV-A-CB-O | Non-Ducted Indoor Units | DLCMTAH18BAK |  |  | 18000 | 18 | 11.5 | 8.7 | 18000 | 13000 | 72.22% | 1.9 | 15200 | R-410A
213363514 | 4 | No | Yes | CARRIER | HMSV-A-CB-O | Non-Ducted Indoor Units | 38MTRAQ48EA3 |  |  | 48000 | 18.7 | 10 | 8.8 | 48000 | 34000 | 70.83% | 1.8 | 32000 | R-410A
213363517 | 1.5 | No | Yes | CARRIER | HMSV-A-CB-O | Non-Ducted Indoor Units | 38MTRAQ18BA3 |  |  | 18000 | 18 | 11.5 | 8.7 | 18000 | 13000 | 72.22% | 1.9 | 15200 | R-410A
213363526 | 4 | No | Yes | BRYANT | HMSV-A-CB-O | Non-Ducted Indoor Units | 38MTRAQ48EA3 |  |  | 48000 | 18.7 | 10 | 8.8 | 48000 | 34000 | 70.83% | 1.8 | 32000 | R-410A
213363529 | 1.5 | No | Yes | BRYANT | HMSV-A-CB-O | Non-Ducted Indoor Units | 38MTRAQ18BA3 |  |  | 18000 | 18 | 11.5 | 8.7 | 18000 | 13000 | 72.22% | 1.9 | 15200 | R-410A
213363538 | 4 | No | Yes | PAYNE | HMSV-A-CB-O | Non-Ducted Indoor Units | 38MTRAQ48EA3 |  |  | 48000 | 18.7 | 10 | 8.8 | 48000 | 34000 | 70.83% | 1.8 | 32000 | R-410A
213363541 | 1.5 | No | Yes | PAYNE | HMSV-A-CB-O | Non-Ducted Indoor Units | 38MTRAQ18BA3 |  |  | 18000 | 18 | 11.5 | 8.7 | 18000 | 13000 | 72.22% | 1.9 | 15200 | R-410A
213363550 | 4 | No | Yes | Weathermaker | HMSV-A-CB-O | Non-Ducted Indoor Units | 38MTRAQ48EA3 |  |  | 48000 | 18.7 | 10 | 8.8 | 48000 | 34000 | 70.83% | 1.8 | 32000 | R-410A
213363553 | 1.5 | No | Yes | Weathermaker | HMSV-A-CB-O | Non-Ducted Indoor Units | 38MTRAQ18BA3 |  |  | 18000 | 18 | 11.5 | 8.7 | 18000 | 13000 | 72.22% | 1.9 | 15200 | R-410A
213363562 | 4 | No | Yes | MIDEA | HMSV-A-CB-O | Non-Ducted Indoor Units | 38MTRAQ48EA3 |  |  | 48000 | 18.7 | 10 | 8.8 | 48000 | 34000 | 70.83% | 1.8 | 32000 | R-410A
213363565 | 1.5 | No | Yes | MIDEA | HMSV-A-CB-O | Non-Ducted Indoor Units | 38MTRAQ18BA3 |  |  | 18000 | 18 | 11.5 | 8.7 | 18000 | 13000 | 72.22% | 1.9 | 15200 | R-410A
213366256 | 2.85 | Yes | Yes | RHEEM | HRCU-A-CB (Split System: Heat Pump with Remote Outdoor Unit-Air-Source) | Centrally-Ducted | RP18AZ36AJVC | RCFZ6021SEAAM | R802V1005A21UHS | 34200 | 19 | 12.5 | 8.5 | 34200 | 43000 | 125.7% | 2.2 | 40500 | R-410A
213366257 | 4.42 | Yes | No | RHEEM | HRCU-A-CB (Split System: Heat Pump with Remote Outdoor Unit-Air-Source) | Centrally-Ducted | RP18AZ60AJVC | RCFZ6021SEAAM | R802V1005A21UHS | 53000 | 19 | 10 | 8.1 | 52500 | 50000 | 95.24% | 1.9 | 51000 | R-410A
213366258 | 2.85 | Yes | Yes | RUSSELL | HRCU-A-CB (Split System: Heat Pump with Remote Outdoor Unit-Air-Source) | Centrally-Ducted | SP18AZ36AJVC | TCFZ6021SEAAM | S802V1005A21UHS | 34200 | 19 | 12.5 | 8.5 | 34200 | 43000 | 125.7% | 2.2 | 40500 | R-410A
213366259 | 2.85 | Yes | Yes | SURE | HRCU-A-CB (Split System: Heat Pump with Remote Outdoor Unit-Air-Source) | Centrally-Ducted | SP18AZ36AJVC | TCFZ6021SEAAM | S802V1005A21UHS | 34200 | 19 | 12.5 | 8.5 | 34200 | 43000 | 125.7% | 2.2 | 40500 | R-410A
213366260 | 4.42 | Yes | No | RUSSELL | HRCU-A-CB (Split System: Heat Pump with Remote Outdoor Unit-Air-Source) | Centrally-Ducted | SP18AZ60AJVC | TCFZ6021SEAAM | S802V1005A21UHS | 53000 | 19 | 10 | 8.1 | 52500 | 50000 | 95.24% | 1.9 | 51000 | R-410A
213366261 | 4.42 | Yes | No | SURE | HRCU-A-CB (Split System: Heat Pump with Remote Outdoor Unit-Air-Source) | Centrally-Ducted | SP18AZ60AJVC | TCFZ6021SEAAM | S802V1005A21UHS | 53000 | 19 | 10 | 8.1 | 52500 | 50000 | 95.24% | 1.9 | 51000 | R-410A
213366262 | 2.85 | Yes | Yes | RUUD | HRCU-A-CB (Split System: Heat Pump with Remote Outdoor Unit-Air-Source) | Centrally-Ducted | UP18AZ36AJVC | RCFZ6021SEAAM | R802V1005A21UHS | 34200 | 19 | 12.5 | 8.5 | 34200 | 43000 | 125.7% | 2.2 | 40500 | R-410A
213366263 | 4.42 | Yes | No | RUUD | HRCU-A-CB (Split System: Heat Pump with Remote Outdoor Unit-Air-Source) | Centrally-Ducted | UP18AZ60AJVC | RCFZ6021SEAAM | R802V1005A21UHS | 53000 | 19 | 10 | 8.1 | 52500 | 50000 | 95.24% | 1.9 | 51000 | R-410A
213366529 | 1.82 | No | No | COLEMAN | HRCU-A-CB (Split System: Heat Pump with Remote Outdoor Unit-Air-Source) | Centrally-Ducted | HMH72B241 | A36VCA+TXV | Z8ET080B12LMPS1 | 21800 | 17 | 9.5 | 8.1 | 22000 | 15600 | 70.91% | 1.86 | 14500 | R-410A
213366532 | 1.82 | No | No | COLEMAN | HRCU-A-CB (Split System: Heat Pump with Remote Outdoor Unit-Air-Source) | Centrally-Ducted | HMH72B241 | H,YG34936 | Z8ET080B12LMPS1 | 21800 | 17 | 9.5 | 8.1 | 22000 | 15600 | 70.91% | 1.86 | 14500 | R-410A
213366533 | 1.82 | No | No | COLEMAN | HRCU-A-CB (Split System: Heat Pump with Remote Outdoor Unit-Air-Source) | Centrally-Ducted | HMH72B241 | H,YG7J936 | Z8ET080B12LMPS1 | 21800 | 17 | 9.5 | 8.1 | 22000 | 15600 | 70.91% | 1.86 | 14500 | R-410A
213366548 | 2.65 | Yes | No | COLEMAN | HRCU-A-CB (Split System: Heat Pump with Remote Outdoor Unit-Air-Source) | Centrally-Ducted | HMH72B341 | A36VCA+TXV | Z8ES040A12SMPS1 | 31800 | 17 | 10 | 8.1 | 30600 | 22200 | 72.55% | 2 | 24000 | R-410A
213366549 | 2.77 | Yes | Yes | COLEMAN | HRCU-A-CB (Split System: Heat Pump with Remote Outdoor Unit-Air-Source) | Centrally-Ducted | HMH72B341 | H,YG34936 | Z8ES040A12SMPS1 | 33200 | 18 | 10 | 8.5 | 31400 | 23000 | 73.25% | 2.06 | 25600 | R-410A
213366550 | 2.83 | Yes | Yes | COLEMAN | HRCU-A-CB (Split System: Heat Pump with Remote Outdoor Unit-Air-Source) | Centrally-Ducted | HMH72B341 | V,Y36H***P449 | Z8ES040A12SMPS1 | 34000 | 18 | 10 | 8.5 | 31800 | 23800 | 74.84% | 2.1 | 24600 | R-410A
213366551 | 2.65 | Yes | No | COLEMAN | HRCU-A-CB (Split System: Heat Pump with Remote Outdoor Unit-Air-Source) | Centrally-Ducted | HMH72B341 | H,YG7J936 | Z8ES040A12SMPS1 | 31800 | 17 | 10 | 8.1 | 30600 | 22200 | 72.55% | 2 | 24000 | R-410A
213366552 | 2.77 | Yes | Yes | COLEMAN | HRCU-A-CB (Split System: Heat Pump with Remote Outdoor Unit-Air-Source) | Centrally-Ducted | HMH72B341 | A36VCA+TXV | Z8ES080B12SMPS1 | 33200 | 18 | 10 | 8.5 | 31400 | 23000 | 73.25% | 2.04 | 25400 | R-410A
213366553 | 2.77 | Yes | Yes | COLEMAN | HRCU-A-CB (Split System: Heat Pump with Remote Outdoor Unit-Air-Source) | Centrally-Ducted | HMH72B341 | A36VDA+TXV | Z8ES080B12SMPS1 | 33200 | 18 | 10 | 8.5 | 31400 | 23000 | 73.25% | 2.04 | 25400 | R-410A
213366554 | 2.77 | Yes | Yes | COLEMAN | HRCU-A-CB (Split System: Heat Pump with Remote Outdoor Unit-Air-Source) | Centrally-Ducted | HMH72B341 | V,Y36H175P159 | Z8ES080B12SMPS1 | 33200 | 18 | 10 | 8.5 | 31400 | 23000 | 73.25% | 2.04 | 25400 | R-410A
213366555 | 2.77 | Yes | Yes | COLEMAN | HRCU-A-CB (Split System: Heat Pump with Remote Outdoor Unit-Air-Source) | Centrally-Ducted | HMH72B341 | H,YG34936 | Z8ES080B12SMPS1 | 33200 | 18 | 10 | 8.5 | 31400 | 23000 | 73.25% | 2.04 | 25400 | R-410A
213366556 | 2.77 | Yes | Yes | COLEMAN | HRCU-A-CB (Split System: Heat Pump with Remote Outdoor Unit-Air-Source) | Centrally-Ducted | HMH72B341 | H,YG7J936 | Z8ES080B12SMPS1 | 33200 | 18 | 10 | 8.5 | 31400 | 23000 | 73.25% | 2.04 | 25400 | R-410A
213366557 | 2.77 | No | No | COLEMAN | HRCU-A-CB (Split System: Heat Pump with Remote Outdoor Unit-Air-Source) | Centrally-Ducted | HMH72B341 | A36VCA+TXV | Z8ET080B12LMPS1 | 33200 | 18 | 9.5 | 8.5 | 31400 | 23000 | 73.25% | 2.04 | 25400 | R-410A
213366558 | 2.77 | No | No | COLEMAN | HRCU-A-CB (Split System: Heat Pump with Remote Outdoor Unit-Air-Source) | Centrally-Ducted | HMH72B341 | A36VDA+TXV | Z8ET080B12LMPS1 | 33200 | 18 | 9.5 | 8.5 | 31400 | 23000 | 73.25% | 2.04 | 25400 | R-410A
213366559 | 2.77 | No | No | COLEMAN | HRCU-A-CB (Split System: Heat Pump with Remote Outdoor Unit-Air-Source) | Centrally-Ducted | HMH72B341 | V,Y36H175P159 | Z8ET080B12LMPS1 | 33200 | 18 | 9.5 | 8.5 | 31400 | 23000 | 73.25% | 2.04 | 25400 | R-410A
213366560 | 2.77 | No | No | COLEMAN | HRCU-A-CB (Split System: Heat Pump with Remote Outdoor Unit-Air-Source) | Centrally-Ducted | HMH72B341 | H,YG34936 | Z8ET080B12LMPS1 | 33200 | 18 | 9.5 | 8.5 | 31400 | 23000 | 73.25% | 2.04 | 25400 | R-410A
213366561 | 2.77 | No | No | COLEMAN | HRCU-A-CB (Split System: Heat Pump with Remote Outdoor Unit-Air-Source) | Centrally-Ducted | HMH72B341 | H,YG7J936 | Z8ET080B12LMPS1 | 33200 | 18 | 9.5 | 8.5 | 31400 | 23000 | 73.25% | 2.04 | 25400 | R-410A
213366566 | 1.93 | Yes | Yes | TOSOT | HRCU-A-CB (Split System: Heat Pump with Remote Outdoor Unit-Air-Source) | Centrally-Ducted | TU36-24WADU | HE33936+AEFE3A* |  | 23200 | 16 | 11.7 | 8.95 | 22400 | 21600 | 96.43% | 1.8 | 15000 | R-410A
213366567 | 3.96 | Yes | Yes | TOSOT | HRCU-A-CB (Split System: Heat Pump with Remote Outdoor Unit-Air-Source) | Centrally-Ducted | TU60-24WADU | HE49960+AEFE5* |  | 47500 | 16 | 11 | 9 | 46000 | 38500 | 83.7% | 1.8 | 30400 | R-410A
213366568 | 3.96 | Yes | Yes | TOSOT | HRCU-A-CB (Split System: Heat Pump with Remote Outdoor Unit-Air-Source) | Centrally-Ducted | TU60-48WADU | HE49960+AEFE5* |  | 47500 | 16 | 11 | 9 | 46000 | 38500 | 83.7% | 1.8 | 30400 | R-410A
213366571 | 1.95 | Yes | Yes | TOSOT | HRCU-A-CB (Split System: Heat Pump with Remote Outdoor Unit-Air-Source) | Centrally-Ducted | TU36-24WADU | HE33930+AEFE4B* |  | 23400 | 17 | 11.7 | 8.95 | 22400 | 21600 | 96.43% | 1.8 | 15000 | R-410A
213366572 | 1.95 | Yes | Yes | TOSOT | HRCU-A-CB (Split System: Heat Pump with Remote Outdoor Unit-Air-Source) | Centrally-Ducted | TU36-24WADU | HE33936+AEFE4B* |  | 23400 | 17 | 11.7 | 8.95 | 22400 | 21600 | 96.43% | 1.8 | 15000 | R-410A
213366573 | 1.93 | Yes | Yes | TOSOT | HRCU-A-CB (Split System: Heat Pump with Remote Outdoor Unit-Air-Source) | Centrally-Ducted | TU36-24WADU | HE33930+AEFE3A* |  | 23200 | 16 | 11.7 | 8.95 | 22400 | 21600 | 96.43% | 1.8 | 15000 | R-410A
213366574 | 3.96 | Yes | Yes | TOSOT | HRCU-A-CB (Split System: Heat Pump with Remote Outdoor Unit-Air-Source) | Centrally-Ducted | TU60-24WADU | HE49948+AEFE5* |  | 47500 | 16 | 11 | 9 | 46000 | 38500 | 83.7% | 1.8 | 30400 | R-410A
213366575 | 3.96 | Yes | Yes | TOSOT | HRCU-A-CB (Split System: Heat Pump with Remote Outdoor Unit-Air-Source) | Centrally-Ducted | TU60-48WADU | HE49948+AEFE5* |  | 47500 | 16 | 11 | 9 | 46000 | 38500 | 83.7% | 1.8 | 30400 | R-410A
213367332 | 1.38 | No | No | CARRIER | HRCU-A-CB (Split System: Heat Pump with Remote Outdoor Unit-Air-Source) | Centrally-Ducted | 38MURAQ18AB3* | H,PG31930 | 59TP6C040V14**10 | 16600 | 16 | 9.5 | 8.5 | 16600 | 19000 | 114.5% | 2.34 | 11300 | R-410A
213367333 | 1.43 | Yes | Yes | CARRIER | HRCU-A-CB (Split System: Heat Pump with Remote Outdoor Unit-Air-Source) | Centrally-Ducted | 38MURAQ18AB3* | H,PG9J936 | 59TP6C040V14**10 | 17200 | 16 | 10 | 8.5 | 16600 | 19000 | 114.5% | 2.34 | 11300 | R-410A
213367334 | 1.41 | Yes | No | CARRIER | HRCU-A-CB (Split System: Heat Pump with Remote Outdoor Unit-Air-Source) | Centrally-Ducted | 38MURAQ18AB3* | H,PG31930 | 59TP6C040V17**12 | 16900 | 15.2 | 10 | 8.5 | 17000 | 18800 | 110.6% | 2.3 | 11500 | R-410A
213367335 | 1.43 | Yes | Yes | CARRIER | HRCU-A-CB (Split System: Heat Pump with Remote Outdoor Unit-Air-Source) | Centrally-Ducted | 38MURAQ18AB3* | H,PG9J936 | 59TP6C040V17**12 | 17200 | 16 | 10.5 | 8.5 | 16600 | 19000 | 114.5% | 2.34 | 11300 | R-410A
213367336 | 1.42 | Yes | Yes | CARRIER | HRCU-A-CB (Split System: Heat Pump with Remote Outdoor Unit-Air-Source) | Centrally-Ducted | 38MURAQ18AB3* | H,PG31930 | 59TP6C060V14**12 | 17000 | 16 | 10 | 8.5 | 16900 | 19400 | 114.8% | 2.38 | 11400 | R-410A
213367337 | 1.46 | Yes | Yes | CARRIER | HRCU-A-CB (Split System: Heat Pump with Remote Outdoor Unit-Air-Source) | Centrally-Ducted | 38MURAQ18AB3* | H,PG9J936 | 59TP6C060V14**12 | 17500 | 16 | 10.5 | 8.5 | 16900 | 18800 | 111.2% | 2.3 | 11400 | R-410A
213367338 | 1.4 | Yes | No | CARRIER | HRCU-A-CB (Split System: Heat Pump with Remote Outdoor Unit-Air-Source) | Centrally-Ducted | 38MURAQ18AB3* | H,PG31930 | 59TP6C060V17**16 | 16800 | 15.2 | 10 | 8.5 | 16800 | 19100 | 113.7% | 2.34 | 11400 | R-410A
213367339 | 1.45 | Yes | Yes | CARRIER | HRCU-A-CB (Split System: Heat Pump with Remote Outdoor Unit-Air-Source) | Centrally-Ducted | 38MURAQ18AB3* | H,PG9J936 | 59TP6C060V17**16 | 17400 | 16 | 10.5 | 8.5 | 16800 | 19100 | 113.7% | 2.34 | 11400 | R-410A
213367340 | 1.43 | Yes | No | CARRIER | HRCU-A-CB (Split System: Heat Pump with Remote Outdoor Unit-Air-Source) | Centrally-Ducted | 38MURAQ18AB3* | H,PG31930 | 59TP6C080V17**16 | 17100 | 15.2 | 10.5 | 8.5 | 17100 | 18700 | 109.4% | 2.3 | 11500 | R-410A
213367341 | 1.48 | Yes | Yes | CARRIER | HRCU-A-CB (Split System: Heat Pump with Remote Outdoor Unit-Air-Source) | Centrally-Ducted | 38MURAQ18AB3* | H,PG9J936 | 59TP6C080V17**16 | 17700 | 16 | 11 | 8.5 | 17100 | 18700 | 109.4% | 2.3 | 11500 | R-410A
213367364 | 1.92 | No | No | CARRIER | HRCU-A-CB (Split System: Heat Pump with Remote Outdoor Unit-Air-Source) | Centrally-Ducted | 38MURAQ24AB3* | H,PG31930 | 59TP6B040V14**10 | 23000 | 15.2 | 9.5 | 8.5 | 25000 | 23600 | 94.4% | 1.96 | 18500 | R-410A
213367365 | 1.88 | Yes | No | CARRIER | HRCU-A-CB (Split System: Heat Pump with Remote Outdoor Unit-Air-Source) | Centrally-Ducted | 38MURAQ24AB3* | H,PG31930 | 59TP6B080V21**20 | 22600 | 16 | 10 | 8.1 | 24200 | 23400 | 96.69% | 1.98 | 17900 | R-410A
213367366 | 1.9 | Yes | No | CARRIER | HRCU-A-CB (Split System: Heat Pump with Remote Outdoor Unit-Air-Source) | Centrally-Ducted | 38MURAQ24AB3* | H,PG31930 | 59TP6B100V21**20 | 22800 | 16 | 10 | 8.1 | 24400 | 23000 | 94.26% | 1.94 | 18000 | R-410A
213367367 | 1.88 | Yes | No | CARRIER | HRCU-A-CB (Split System: Heat Pump with Remote Outdoor Unit-Air-Source) | Centrally-Ducted | 38MURAQ24AB3* | H,PG31930 | 59TP6B100V21**22 | 22600 | 16 | 10 | 8.1 | 24200 | 23400 | 96.69% | 1.98 | 17900 | R-410A
213367368 | 1.88 | No | No | CARRIER | HRCU-A-CB (Split System: Heat Pump with Remote Outdoor Unit-Air-Source) | Centrally-Ducted | 38MURAQ24AB3* | H,PG31930 | 59TP6C040V14**10 | 22600 | 16 | 9 | 8.5 | 25400 | 26600 | 104.7% | 2.28 | 18500 | R-410A
213367369 | 1.95 | Yes | Yes | CARRIER | HRCU-A-CB (Split System: Heat Pump with Remote Outdoor Unit-Air-Source) | Centrally-Ducted | 38MURAQ24AB3* | H,PG9J936 | 59TP6C040V14**10 | 23400 | 16 | 10 | 8.5 | 24600 | 23800 | 96.75% | 2 | 18200 | R-410A
213367370 | 1.85 | No | No | CARRIER | HRCU-A-CB (Split System: Heat Pump with Remote Outdoor Unit-Air-Source) | Centrally-Ducted | 38MURAQ24AB3* | H,PG31930 | 59TP6C040V17**12 | 22200 | 16 | 9.5 | 8.5 | 24600 | 23800 | 96.75% | 2 | 18100 | R-410A
213367371 | 1.95 | Yes | Yes | CARRIER | HRCU-A-CB (Split System: Heat Pump with Remote Outdoor Unit-Air-Source) | Centrally-Ducted | 38MURAQ24AB3* | H,PG9J936 | 59TP6C040V17**12 | 23400 | 16 | 10 | 8.5 | 24600 | 23800 | 96.75% | 2 | 18100 | R-410A
213367372 | 1.9 | No | No | CARRIER | HRCU-A-CB (Split System: Heat Pump with Remote Outdoor Unit-Air-Source) | Centrally-Ducted | 38MURAQ24AB3* | H,PG31930 | 59TP6C060V14**12 | 22800 | 16 | 9.5 | 8.5 | 25200 | 26400 | 104.8% | 2.28 | 18400 | R-410A
213367373 | 1.97 | Yes | Yes | CARRIER | HRCU-A-CB (Split System: Heat Pump with Remote Outdoor Unit-Air-Source) | Centrally-Ducted | 38MURAQ24AB3* | H,PG9J936 | 59TP6C060V14**12 | 23600 | 17 | 10 | 8.5 | 24600 | 23600 | 95.93% | 2 | 18100 | R-410A
213367374 | 1.9 | No | No | CARRIER | HRCU-A-CB (Split System: Heat Pump with Remote Outdoor Unit-Air-Source) | Centrally-Ducted | 38MURAQ24AB3* | H,PG31930 | 59TP6C060V17**16 | 22800 | 16 | 9.5 | 8.5 | 25200 | 26200 | 104% | 2.26 | 18400 | R-410A
213367375 | 1.93 | Yes | Yes | CARRIER | HRCU-A-CB (Split System: Heat Pump with Remote Outdoor Unit-Air-Source) | Centrally-Ducted | 38MURAQ24AB3* | H,PG9J936 | 59TP6C060V17**16 | 23200 | 16 | 10 | 8.5 | 25200 | 26200 | 104% | 2.26 | 18400 | R-410A
213367376 | 1.93 | No | No | CARRIER | HRCU-A-CB (Split System: Heat Pump with Remote Outdoor Unit-Air-Source) | Centrally-Ducted | 38MURAQ24AB3* | H,PG31930 | 59TP6C080V17**16 | 23200 | 16 | 9.5 | 8.5 | 25400 | 25200 | 99.21% | 2.14 | 18500 | R-410A
213367377 | 1.97 | Yes | Yes | CARRIER | HRCU-A-CB (Split System: Heat Pump with Remote Outdoor Unit-Air-Source) | Centrally-Ducted | 38MURAQ24AB3* | H,PG9J936 | 59TP6C080V17**16 | 23600 | 17 | 10 | 8.5 | 24600 | 23600 | 95.93% | 2 | 18000 | R-410A
213367378 | 1.9 | Yes | Yes | CARRIER | HRCU-A-CB (Split System: Heat Pump with Remote Outdoor Unit-Air-Source) | Centrally-Ducted | 38MURAQ24AB3* | H,PG31930 | 59TP6C080V21**20 | 22800 | 16 | 10 | 8.5 | 24800 | 23600 | 95.16% | 1.98 | 18200 | R-410A
213367379 | 1.98 | Yes | Yes | CARRIER | HRCU-A-CB (Split System: Heat Pump with Remote Outdoor Unit-Air-Source) | Centrally-Ducted | 38MURAQ24AB3* | H,PG9J936 | 59TP6C080V21**20 | 23800 | 17 | 10.5 | 8.5 | 24800 | 23600 | 95.16% | 1.98 | 18200 | R-410A
213367380 | 1.88 | No | No | CARRIER | HRCU-A-CB (Split System: Heat Pump with Remote Outdoor Unit-Air-Source) | Centrally-Ducted | 38MURAQ24AB3* | H,PG31930 | 59TP6C100V21**20 | 22600 | 17 | 9.5 | 8.5 | 24600 | 23400 | 95.12% | 1.98 | 18000 | R-410A
213367381 | 1.97 | Yes | Yes | CARRIER | HRCU-A-CB (Split System: Heat Pump with Remote Outdoor Unit-Air-Source) | Centrally-Ducted | 38MURAQ24AB3* | H,PG9J936 | 59TP6C100V21**20 | 23600 | 17 | 10.5 | 8.5 | 24600 | 24200 | 98.37% | 2.04 | 18100 | R-410A
213367382 | 1.93 | No | No | CARRIER | HRCU-A-CB (Split System: Heat Pump with Remote Outdoor Unit-Air-Source) | Centrally-Ducted | 38MURAQ24AB3* | H,PG31930 | 59TP6C100V21**22 | 23200 | 17 | 9.5 | 8.5 | 24800 | 22800 | 91.94% | 1.92 | 18100 | R-410A
213367383 | 1.98 | Yes | Yes | CARRIER | HRCU-A-CB (Split System: Heat Pump with Remote Outdoor Unit-Air-Source) | Centrally-Ducted | 38MURAQ24AB3* | H,PG9J936 | 59TP6C100V21**22 | 23800 | 17 | 10.5 | 8.5 | 24800 | 23400 | 94.35% | 1.98 | 18200 | R-410A
213367397 | 2.52 | No | No | CARRIER | HRCU-A-CB (Split System: Heat Pump with Remote Outdoor Unit-Air-Source) | Centrally-Ducted | 38MURAQ30AB3* | H,PG9J936 | 59TP6C100V21**20 | 30200 | 15.2 | 9 | 8.5 | 32600 | 27200 | 83.44% | 1.8 | 22600 | R-410A
213367398 | 2.4 | No | No | CARRIER | HRCU-A-CB (Split System: Heat Pump with Remote Outdoor Unit-Air-Source) | Centrally-Ducted | 38MURAQ30AB3* | H,PG31930 | 59TP6C100V21**22 | 28800 | 15.2 | 8.5 | 8.1 | 32600 | 27600 | 84.66% | 1.78 | 22600 | R-410A
213367399 | 2.5 | No | No | CARRIER | HRCU-A-CB (Split System: Heat Pump with Remote Outdoor Unit-Air-Source) | Centrally-Ducted | 38MURAQ30AB3* | H,PG9J936 | 59TP6C100V21**22 | 30000 | 15.2 | 9 | 8.1 | 32600 | 27200 | 83.44% | 1.8 | 22400 | R-410A
213367404 | 2.88 | No | No | CARRIER | HRCU-A-CB (Split System: Heat Pump with Remote Outdoor Unit-Air-Source) | Centrally-Ducted | 38MURAQ36AB3* | H,PG9J936 | 59TP6C080V17**16 | 34600 | 16 | 9.5 | 8.1 | 36200 | 34400 | 95.03% | 2 | 28000 | R-410A
213367405 | 2.97 | Yes | No | CARRIER | HRCU-A-CB (Split System: Heat Pump with Remote Outdoor Unit-Air-Source) | Centrally-Ducted | 38MURAQ36AB3* | H,PG9J936 | 59TP6C080V21**20 | 35600 | 16 | 10 | 8.1 | 36800 | 34800 | 94.57% | 1.9 | 28400 | R-410A
213367406 | 2.95 | Yes | No | CARRIER | HRCU-A-CB (Split System: Heat Pump with Remote Outdoor Unit-Air-Source) | Centrally-Ducted | 38MURAQ36AB3* | H,PG9J936 | 59TP6C100V21**20 | 35400 | 16 | 10 | 8.1 | 36800 | 34600 | 94.02% | 1.88 | 28400 | R-410A
213367407 | 2.95 | Yes | No | CARRIER | HRCU-A-CB (Split System: Heat Pump with Remote Outdoor Unit-Air-Source) | Centrally-Ducted | 38MURAQ36AB3* | H,PG9J936 | 59TP6C100V21**22 | 35400 | 16 | 10 | 8.1 | 36800 | 34600 | 94.02% | 1.88 | 28400 | R-410A
213367408 | 2.9 | No | No | CARRIER | HRCU-A-CB (Split System: Heat Pump with Remote Outdoor Unit-Air-Source) | Centrally-Ducted | 38MURAQ36AB3* | H,PG9J936 | 59TP6C120V24**22 | 34800 | 16 | 9.5 | 8.5 | 36200 | 34200 | 94.48% | 2.02 | 28000 | R-410A
213367714 | 2.48 | No | No | YORK | HRCU-A-CB (Split System: Heat Pump with Remote Outdoor Unit-Air-Source) | Centrally-Ducted | HMH72B341 | C(A,C,D,E)36C24+TDR | YP9C060B12MP13 | 29800 | 16.9 | 9 | 8.1 | 34000 | 27800 | 81.76% | 2.63 | 25600 | R-410A
213367715 | 2.58 | No | No | YORK | HRCU-A-CB (Split System: Heat Pump with Remote Outdoor Unit-Air-Source) | Centrally-Ducted | HMH72B341 | C(A,C,D,E)36C24+TDR | YP9C080B12MP13 | 31000 | 17 | 9.4 | 8.1 | 33600 | 29600 | 88.1% | 2.74 | 26600 | R-410A
213367716 | 2.48 | No | No | YORK | HRCU-A-CB (Split System: Heat Pump with Remote Outdoor Unit-Air-Source) | Centrally-Ducted | HMH72B341 | C(A,C,D,E)36C24+TDR | YP9C080C16MP13 | 29800 | 16.9 | 9.5 | 8.1 | 33800 | 27400 | 81.07% | 2.65 | 25400 | R-410A
213367717 | 2.48 | No | No | YORK | HRCU-A-CB (Split System: Heat Pump with Remote Outdoor Unit-Air-Source) | Centrally-Ducted | HMH72B341 | C(A,C,D,E)36C24+TDR | YP9C100C16MP13 | 29800 | 16.9 | 9.5 | 8.5 | 34000 | 27400 | 80.59% | 2.66 | 25400 | R-410A
213367718 | 2.47 | No | No | YORK | HRCU-A-CB (Split System: Heat Pump with Remote Outdoor Unit-Air-Source) | Centrally-Ducted | HMH72B341 | C(A,C,D,E)36C24+TDR | YP9C100C20MP13 | 29600 | 16.9 | 9 | 8.1 | 34000 | 28400 | 83.53% | 2.69 | 26000 | R-410A
213367719 | 2.45 | No | No | YORK | HRCU-A-CB (Split System: Heat Pump with Remote Outdoor Unit-Air-Source) | Centrally-Ducted | HMH72B341 | C(A,C,D,E)36C24+TDR | YP9C120D20MP13 | 29400 | 16.3 | 9 | 8.5 | 32400 | 28200 | 87.04% | 2.79 | 25400 | R-410A
213367720 | 2.6 | No | No | YORK | HRCU-A-CB (Split System: Heat Pump with Remote Outdoor Unit-Air-Source) | Centrally-Ducted | HMH72B341 | C(A,C,D,E)36C24+TDR | YPLC060A12MP13 | 31200 | 17.5 | 9.4 | 8.1 | 33400 | 28400 | 85.03% | 2.72 | 26000 | R-410A
213367721 | 2.57 | No | No | YORK | HRCU-A-CB (Split System: Heat Pump with Remote Outdoor Unit-Air-Source) | Centrally-Ducted | HMH72B341 | C(A,C,D,E)36C24+TDR | YPLC080B12MP13 | 30800 | 17 | 9.4 | 8.1 | 33600 | 29200 | 86.9% | 2.66 | 26400 | R-410A
213367722 | 2.48 | No | No | YORK | HRCU-A-CB (Split System: Heat Pump with Remote Outdoor Unit-Air-Source) | Centrally-Ducted | HMH72B341 | C(A,C,D,E)36C24+TDR | YPLC080C16MP13 | 29800 | 16.9 | 9.5 | 8.5 | 33800 | 27400 | 81.07% | 2.67 | 25400 | R-410A
213367723 | 2.48 | No | No | YORK | HRCU-A-CB (Split System: Heat Pump with Remote Outdoor Unit-Air-Source) | Centrally-Ducted | HMH72B341 | C(A,C,D,E)36C24+TDR | YPLC100C16MP13 | 29800 | 16.9 | 9.5 | 8.5 | 33800 | 27400 | 81.07% | 2.67 | 25400 | R-410A
213367724 | 2.42 | No | No | YORK | HRCU-A-CB (Split System: Heat Pump with Remote Outdoor Unit-Air-Source) | Centrally-Ducted | HMH72B341 | C(A,C,D,E)36C24+TDR | YPLC100C20MP13 | 29000 | 15.8 | 8.5 | 8.5 | 32400 | 27400 | 84.57% | 2.68 | 25000 | R-410A
213367725 | 2.42 | No | No | YORK | HRCU-A-CB (Split System: Heat Pump with Remote Outdoor Unit-Air-Source) | Centrally-Ducted | HMH72B341 | C(A,C,D,E)36C24+TDR | YPLC120C20MP13 | 29000 | 15.8 | 8.5 | 8.5 | 32400 | 27400 | 84.57% | 2.68 | 25000 | R-410A
213367732 | 2.62 | No | No | YORK | HRCU-A-CB (Split System: Heat Pump with Remote Outdoor Unit-Air-Source) | Centrally-Ducted | HMH72B361 | C(A,C,D,E)36C24+TDR | Y81E080C20LMPS1 | 31400 | 16.4 | 8.5 | 8.1 | 36000 | 26400 | 73.33% | 2.83 | 25400 | R-410A
213367733 | 2.62 | No | No | YORK | HRCU-A-CB (Split System: Heat Pump with Remote Outdoor Unit-Air-Source) | Centrally-Ducted | HMH72B361 | C(A,C,D,E)36C24+TDR | Y81E080C20SMPS1 | 31400 | 16.4 | 8.5 | 8.1 | 36000 | 26400 | 73.33% | 2.83 | 25400 | R-410A
213367734 | 2.65 | No | No | YORK | HRCU-A-CB (Split System: Heat Pump with Remote Outdoor Unit-Air-Source) | Centrally-Ducted | HMH72B361 | C(A,C,D,E)36C24+TDR | Y81E100B12LMPS1 | 31800 | 17.5 | 8.4 | 8.1 | 35800 | 25400 | 70.95% | 2.61 | 24800 | R-410A
213367735 | 2.65 | No | No | YORK | HRCU-A-CB (Split System: Heat Pump with Remote Outdoor Unit-Air-Source) | Centrally-Ducted | HMH72B361 | C(A,C,D,E)36C24+TDR | Y81E100B12SMPS1 | 31800 | 17.5 | 8.4 | 8.1 | 35800 | 25400 | 70.95% | 2.61 | 24800 | R-410A
213367738 | 2.62 | No | No | YORK | HRCU-A-CB (Split System: Heat Pump with Remote Outdoor Unit-Air-Source) | Centrally-Ducted | HMH72B361 | C(A,C,D,E)36C24+TDR | Y81E100C20LMPS1 | 31400 | 15.9 | 8.5 | 8.1 | 36000 | 26800 | 74.44% | 2.83 | 25600 | R-410A
213367739 | 2.62 | No | No | YORK | HRCU-A-CB (Split System: Heat Pump with Remote Outdoor Unit-Air-Source) | Centrally-Ducted | HMH72B361 | C(A,C,D,E)36C24+TDR | Y81E100C20SMPS1 | 31400 | 15.9 | 8.5 | 8.1 | 36000 | 26800 | 74.44% | 2.83 | 25600 | R-410A
213367746 | 2.67 | No | No | YORK | HRCU-A-CB (Split System: Heat Pump with Remote Outdoor Unit-Air-Source) | Centrally-Ducted | HMH72B361 | C(A,C,D,E)36C24+TDR | Y82E120C20LMPS1 | 32000 | 18.5 | 8.4 | 8.1 | 35800 | 25400 | 70.95% | 2.62 | 24800 | R-410A
213367776 | 2.57 | No | No | YORK | HRCU-A-CB (Split System: Heat Pump with Remote Outdoor Unit-Air-Source) | Centrally-Ducted | HMH72B341 | C(A,C,D,E)48C24+TDR | YP9C060B12MP13 | 30800 | 17.2 | 9 | 8.1 | 34000 | 27800 | 81.76% | 2.63 | 25600 | R-410A
213367777 | 2.65 | No | No | YORK | HRCU-A-CB (Split System: Heat Pump with Remote Outdoor Unit-Air-Source) | Centrally-Ducted | HMH72B341 | C(A,C,D,E)48C24+TDR | YP9C080B12MP13 | 31800 | 17 | 9 | 8.1 | 33600 | 29400 | 87.5% | 2.72 | 26600 | R-410A
213367778 | 2.57 | No | No | YORK | HRCU-A-CB (Split System: Heat Pump with Remote Outdoor Unit-Air-Source) | Centrally-Ducted | HMH72B341 | C(A,C,D,E)48C24+TDR | YP9C080C16MP13 | 30800 | 17.2 | 9 | 8.1 | 33800 | 27400 | 81.07% | 2.65 | 25400 | R-410A
213367779 | 2.55 | No | No | YORK | HRCU-A-CB (Split System: Heat Pump with Remote Outdoor Unit-Air-Source) | Centrally-Ducted | HMH72B341 | C(A,C,D,E)48C24+TDR | YP9C100C16MP13 | 30600 | 17.2 | 9.6 | 8.5 | 34000 | 27400 | 80.59% | 2.66 | 25400 | R-410A
213367780 | 2.53 | No | No | YORK | HRCU-A-CB (Split System: Heat Pump with Remote Outdoor Unit-Air-Source) | Centrally-Ducted | HMH72B341 | C(A,C,D,E)48C24+TDR | YP9C100C20MP13 | 30400 | 17.1 | 9 | 8.1 | 34000 | 28400 | 83.53% | 2.69 | 26000 | R-410A
213367781 | 2.52 | No | No | YORK | HRCU-A-CB (Split System: Heat Pump with Remote Outdoor Unit-Air-Source) | Centrally-Ducted | HMH72B341 | C(A,C,D,E)48C24+TDR | YP9C120D20MP13 | 30200 | 16.5 | 9.1 | 8.5 | 32400 | 28200 | 87.04% | 2.79 | 25400 | R-410A
213367782 | 2.67 | No | No | YORK | HRCU-A-CB (Split System: Heat Pump with Remote Outdoor Unit-Air-Source) | Centrally-Ducted | HMH72B341 | C(A,C,D,E)48C24+TDR | YPLC060A12MP13 | 32000 | 17.5 | 9 | 8.1 | 33400 | 28400 | 85.03% | 2.74 | 26000 | R-410A
213367783 | 2.63 | No | No | YORK | HRCU-A-CB (Split System: Heat Pump with Remote Outdoor Unit-Air-Source) | Centrally-Ducted | HMH72B341 | C(A,C,D,E)48C24+TDR | YPLC080B12MP13 | 31600 | 17 | 9 | 8.1 | 33600 | 29200 | 86.9% | 2.69 | 26400 | R-410A
213367784 | 2.55 | No | No | YORK | HRCU-A-CB (Split System: Heat Pump with Remote Outdoor Unit-Air-Source) | Centrally-Ducted | HMH72B341 | C(A,C,D,E)48C24+TDR | YPLC080C16MP13 | 30600 | 17.2 | 9.6 | 8.5 | 33800 | 27400 | 81.07% | 2.67 | 25400 | R-410A
213367785 | 2.55 | No | No | YORK | HRCU-A-CB (Split System: Heat Pump with Remote Outdoor Unit-Air-Source) | Centrally-Ducted | HMH72B341 | C(A,C,D,E)48C24+TDR | YPLC100C16MP13 | 30600 | 17.2 | 9.6 | 8.5 | 33800 | 27400 | 81.07% | 2.67 | 25400 | R-410A
213367786 | 2.5 | No | No | YORK | HRCU-A-CB (Split System: Heat Pump with Remote Outdoor Unit-Air-Source) | Centrally-Ducted | HMH72B341 | C(A,C,D,E)48C24+TDR | YPLC100C20MP13 | 30000 | 16 | 8.6 | 8.5 | 32400 | 27800 | 85.8% | 2.69 | 25200 | R-410A
213367787 | 2.5 | No | No | YORK | HRCU-A-CB (Split System: Heat Pump with Remote Outdoor Unit-Air-Source) | Centrally-Ducted | HMH72B341 | C(A,C,D,E)48C24+TDR | YPLC120C20MP13 | 30000 | 16 | 8.6 | 8.5 | 32400 | 27800 | 85.8% | 2.69 | 25200 | R-410A
213367794 | 2.7 | No | No | YORK | HRCU-A-CB (Split System: Heat Pump with Remote Outdoor Unit-Air-Source) | Centrally-Ducted | HMH72B361 | C(A,C,D,E)48C24+TDR | Y81E080C20LMPS1 | 32400 | 16.6 | 8 | 8.1 | 36000 | 26400 | 73.33% | 2.83 | 25400 | R-410A
213367795 | 2.7 | No | No | YORK | HRCU-A-CB (Split System: Heat Pump with Remote Outdoor Unit-Air-Source) | Centrally-Ducted | HMH72B361 | C(A,C,D,E)48C24+TDR | Y81E080C20SMPS1 | 32400 | 16.6 | 8 | 8.1 | 36000 | 26400 | 73.33% | 2.83 | 25400 | R-410A
213367796 | 2.72 | No | No | YORK | HRCU-A-CB (Split System: Heat Pump with Remote Outdoor Unit-Air-Source) | Centrally-Ducted | HMH72B361 | C(A,C,D,E)48C24+TDR | Y81E100B12LMPS1 | 32600 | 17.5 | 8 | 8.1 | 36000 | 25600 | 71.11% | 2.6 | 25000 | R-410A
213367797 | 2.72 | No | No | YORK | HRCU-A-CB (Split System: Heat Pump with Remote Outdoor Unit-Air-Source) | Centrally-Ducted | HMH72B361 | C(A,C,D,E)48C24+TDR | Y81E100B12SMPS1 | 32600 | 17.5 | 8 | 8.1 | 36000 | 25600 | 71.11% | 2.6 | 25000 | R-410A
213367798 | 2.75 | No | No | YORK | HRCU-A-CB (Split System: Heat Pump with Remote Outdoor Unit-Air-Source) | Centrally-Ducted | HMH72B361 | C(A,C,D,E)48C24+TDR | Y81E100C16LMPS1 | 33000 | 17.5 | 8 | 8.1 | 36000 | 25400 | 70.56% | 2.65 | 24800 | R-410A
213367799 | 2.75 | No | No | YORK | HRCU-A-CB (Split System: Heat Pump with Remote Outdoor Unit-Air-Source) | Centrally-Ducted | HMH72B361 | C(A,C,D,E)48C24+TDR | Y81E100C16SMPS1 | 33000 | 17.5 | 8 | 8.1 | 36000 | 25400 | 70.56% | 2.65 | 24800 | R-410A
213367800 | 2.7 | No | No | YORK | HRCU-A-CB (Split System: Heat Pump with Remote Outdoor Unit-Air-Source) | Centrally-Ducted | HMH72B361 | C(A,C,D,E)48C24+TDR | Y81E100C20LMPS1 | 32400 | 16.1 | 8 | 8.1 | 36000 | 26800 | 74.44% | 2.83 | 25600 | R-410A
213367801 | 2.7 | No | No | YORK | HRCU-A-CB (Split System: Heat Pump with Remote Outdoor Unit-Air-Source) | Centrally-Ducted | HMH72B361 | C(A,C,D,E)48C24+TDR | Y81E100C20SMPS1 | 32400 | 16.1 | 8 | 8.1 | 36000 | 26800 | 74.44% | 2.83 | 25600 | R-410A
213367802 | 2.75 | No | No | YORK | HRCU-A-CB (Split System: Heat Pump with Remote Outdoor Unit-Air-Source) | Centrally-Ducted | HMH72B361 | C(A,C,D,E)48C24+TDR | Y81E120C16LMPS1 | 33000 | 17.5 | 8 | 8.1 | 36000 | 25400 | 70.56% | 2.65 | 24800 | R-410A
213367803 | 2.75 | No | No | YORK | HRCU-A-CB (Split System: Heat Pump with Remote Outdoor Unit-Air-Source) | Centrally-Ducted | HMH72B361 | C(A,C,D,E)48C24+TDR | Y81E120C16SMPS1 | 33000 | 17.5 | 8 | 8.1 | 36000 | 25400 | 70.56% | 2.65 | 24800 | R-410A
213367807 | 2.73 | No | No | YORK | HRCU-A-CB (Split System: Heat Pump with Remote Outdoor Unit-Air-Source) | Centrally-Ducted | HMH72B361 | C(A,C,D,E)48C24+TDR | Y82E100C20LMPS1 | 32800 | 18.5 | 8 | 8.1 | 36000 | 25400 | 70.56% | 2.62 | 24800 | R-410A
213367808 | 2.73 | No | No | YORK | HRCU-A-CB (Split System: Heat Pump with Remote Outdoor Unit-Air-Source) | Centrally-Ducted | HMH72B361 | C(A,C,D,E)48C24+TDR | Y82E120C20LMPS1 | 32800 | 18.5 | 8 | 8.1 | 36000 | 25600 | 71.11% | 2.62 | 25000 | R-410A
213367813 | 2.73 | No | No | YORK | HRCU-A-CB (Split System: Heat Pump with Remote Outdoor Unit-Air-Source) | Centrally-Ducted | HMH72B361 | C(A,C,D,E)48C24+TDR | YP9C100C20MP13 | 32800 | 17 | 8 | 8.1 | 36000 | 25600 | 71.11% | 2.62 | 25000 | R-410A
213367818 | 2.67 | No | No | YORK | HRCU-A-CB (Split System: Heat Pump with Remote Outdoor Unit-Air-Source) | Centrally-Ducted | HMH72B341 | C(A,C,D,E)36A44+TDR | YP9C060B12MP13 | 32000 | 17.5 | 9.4 | 8.1 | 34000 | 27800 | 81.76% | 2.63 | 25600 | R-410A
213367819 | 2.73 | No | No | YORK | HRCU-A-CB (Split System: Heat Pump with Remote Outdoor Unit-Air-Source) | Centrally-Ducted | HMH72B341 | C(A,C,D,E)36A44+TDR | YP9C080B12MP13 | 32800 | 17 | 9.5 | 8.1 | 33600 | 29200 | 86.9% | 2.64 | 26400 | R-410A
213367820 | 2.67 | No | No | YORK | HRCU-A-CB (Split System: Heat Pump with Remote Outdoor Unit-Air-Source) | Centrally-Ducted | HMH72B341 | C(A,C,D,E)36A44+TDR | YP9C080C16MP13 | 32000 | 17.5 | 9.9 | 8.1 | 33800 | 27400 | 81.07% | 2.65 | 25400 | R-410A
213367821 | 2.67 | No | Yes | YORK | HRCU-A-CB (Split System: Heat Pump with Remote Outdoor Unit-Air-Source) | Centrally-Ducted | HMH72B341 | C(A,C,D,E)36A44+TDR | YP9C100C16MP13 | 32000 | 17.5 | 9.9 | 8.5 | 34000 | 27400 | 80.59% | 2.66 | 25400 | R-410A
213367822 | 2.67 | No | No | YORK | HRCU-A-CB (Split System: Heat Pump with Remote Outdoor Unit-Air-Source) | Centrally-Ducted | HMH72B341 | C(A,C,D,E)36A44+TDR | YP9C100C20MP13 | 32000 | 17.5 | 9.4 | 8.1 | 34000 | 28400 | 83.53% | 2.69 | 26000 | R-410A
213367823 | 2.63 | No | No | YORK | HRCU-A-CB (Split System: Heat Pump with Remote Outdoor Unit-Air-Source) | Centrally-Ducted | HMH72B341 | C(A,C,D,E)36A44+TDR | YP9C120D20MP13 | 31600 | 17 | 9.3 | 8.5 | 32400 | 28200 | 87.04% | 2.79 | 25400 | R-410A
213367824 | 2.73 | No | No | YORK | HRCU-A-CB (Split System: Heat Pump with Remote Outdoor Unit-Air-Source) | Centrally-Ducted | HMH72B341 | C(A,C,D,E)36A44+TDR | YPLC060A12MP13 | 32800 | 17.5 | 9.5 | 8.1 | 33400 | 28200 | 84.43% | 2.66 | 25800 | R-410A
213367825 | 2.7 | No | No | YORK | HRCU-A-CB (Split System: Heat Pump with Remote Outdoor Unit-Air-Source) | Centrally-Ducted | HMH72B341 | C(A,C,D,E)36A44+TDR | YPLC080B12MP13 | 32400 | 17 | 9.5 | 8.1 | 33600 | 28800 | 85.71% | 2.59 | 26200 | R-410A
213367826 | 2.67 | No | Yes | YORK | HRCU-A-CB (Split System: Heat Pump with Remote Outdoor Unit-Air-Source) | Centrally-Ducted | HMH72B341 | C(A,C,D,E)36A44+TDR | YPLC080C16MP13 | 32000 | 17.5 | 9.9 | 8.5 | 33800 | 27400 | 81.07% | 2.67 | 25400 | R-410A
213367827 | 2.67 | No | Yes | YORK | HRCU-A-CB (Split System: Heat Pump with Remote Outdoor Unit-Air-Source) | Centrally-Ducted | HMH72B341 | C(A,C,D,E)36A44+TDR | YPLC100C16MP13 | 32000 | 17.5 | 9.9 | 8.5 | 33800 | 27400 | 81.07% | 2.67 | 25400 | R-410A
213367828 | 2.62 | No | No | YORK | HRCU-A-CB (Split System: Heat Pump with Remote Outdoor Unit-Air-Source) | Centrally-Ducted | HMH72B341 | C(A,C,D,E)36A44+TDR | YPLC100C20MP13 | 31400 | 16.5 | 8.9 | 8.5 | 32400 | 27800 | 85.8% | 2.69 | 25200 | R-410A
213367829 | 2.62 | No | No | YORK | HRCU-A-CB (Split System: Heat Pump with Remote Outdoor Unit-Air-Source) | Centrally-Ducted | HMH72B341 | C(A,C,D,E)36A44+TDR | YPLC120C20MP13 | 31400 | 16.5 | 8.9 | 8.5 | 32400 | 27800 | 85.8% | 2.69 | 25200 | R-410A
213367836 | 2.83 | No | No | YORK | HRCU-A-CB (Split System: Heat Pump with Remote Outdoor Unit-Air-Source) | Centrally-Ducted | HMH72B361 | C(A,C,D,E)36A44+TDR | Y81E080C20LMPS1 | 34000 | 17 | 8.9 | 8.1 | 36000 | 26400 | 73.33% | 2.83 | 25400 | R-410A
213367837 | 2.83 | No | No | YORK | HRCU-A-CB (Split System: Heat Pump with Remote Outdoor Unit-Air-Source) | Centrally-Ducted | HMH72B361 | C(A,C,D,E)36A44+TDR | Y81E080C20SMPS1 | 34000 | 17 | 8.9 | 8.1 | 36000 | 26400 | 73.33% | 2.83 | 25400 | R-410A
213367842 | 2.83 | No | No | YORK | HRCU-A-CB (Split System: Heat Pump with Remote Outdoor Unit-Air-Source) | Centrally-Ducted | HMH72B361 | C(A,C,D,E)36A44+TDR | Y81E100C20LMPS1 | 34000 | 16.5 | 8.9 | 8.1 | 36000 | 26800 | 74.44% | 2.83 | 25600 | R-410A
213367843 | 2.83 | No | No | YORK | HRCU-A-CB (Split System: Heat Pump with Remote Outdoor Unit-Air-Source) | Centrally-Ducted | HMH72B361 | C(A,C,D,E)36A44+TDR | Y81E100C20SMPS1 | 34000 | 16.5 | 8.9 | 8.1 | 36000 | 26800 | 74.44% | 2.83 | 25600 | R-410A
213368002 | 2 | Yes | Yes | GREE | HSP-A (Single-Package Heat Pump Air-Source) | Centrally-Ducted | GK-H02TC/NAA-T(U) |  |  | 24000 | 17.8 | 11 | 8.8 | 24000 | 24000 | 100% | 1.75 | 23400 | R-410A
213368020 | 1.48 | Yes | Yes | Dettson | HRCU-A-C (Split System: Heat Pump with Remote Outdoor Unit with No Indoor Fan --Air Source) | Centrally-Ducted | EVD-18-O | HG21924+TD |  | 17700 | 16 | 11.5 | 8.85 | 17100 | 14600 | 85.38% | 2.06 | 13600 | R-410A
213368026 | 2.82 | No | No | Dettson | HRCU-A-C (Split System: Heat Pump with Remote Outdoor Unit with No Indoor Fan --Air Source) | Centrally-Ducted | EVD-36-O | HE32936+TD |  | 33800 | 15.2 | 9.5 | 8.2 | 36000 | 31200 | 86.67% | 1.78 | 26400 | R-410A
213368027 | 2.87 | No | No | Dettson | HRCU-A-C (Split System: Heat Pump with Remote Outdoor Unit with No Indoor Fan --Air Source) | Centrally-Ducted | EVD-36-O | HG33936+TD |  | 34400 | 15.2 | 9.5 | 8.3 | 36200 | 31200 | 86.19% | 1.8 | 26400 | R-410A
213368028 | 2.88 | No | No | Dettson | HRCU-A-C (Split System: Heat Pump with Remote Outdoor Unit with No Indoor Fan --Air Source) | Centrally-Ducted | EVD-36-O | HG8J936+TD |  | 34600 | 15.2 | 9.5 | 8.45 | 36400 | 31200 | 85.71% | 1.82 | 26400 | R-410A
213369379 | 1.85 | Yes | No | NAPOLEON | HRCU-A-C (Split System: Heat Pump with Remote Outdoor Unit with No Indoor Fan --Air Source) | Centrally-Ducted | WSEHV2436RA1-N | H,A,DE7J936 |  | 22200 | 15.2 | 10.5 | 8.4 | 22400 | 21200 | 94.64% | 1.78 | 14000 | R-410A
213369381 | 3.92 | Yes | No | NAPOLEON | HRCU-A-C (Split System: Heat Pump with Remote Outdoor Unit with No Indoor Fan --Air Source) | Centrally-Ducted | WSEHV4860RA1-N | H,A,DE50960 |  | 47000 | 15.2 | 10 | 8.4 | 46000 | 33200 | 72.17% | 1.78 | 30200 | R-410A
213369382 | 4.21 | No | No | NAPOLEON | HRCU-A-C (Split System: Heat Pump with Remote Outdoor Unit with No Indoor Fan --Air Source) | Centrally-Ducted | WSEHV4860RA1-N | H,A,DE50960+TD |  | 50500 | 15.2 | 9.5 | 8.4 | 51000 | 36800 | 72.16% | 1.78 | 34200 | R-410A
213369384 | 1.5 | Yes | Yes | MOOVAIR | HRCU-A-CB-O | Mini-Splits(Non-Ducted) | DMB18HOS42230E8B | DMB18HIW42230E8 |  | 18000 | 26.3 | 15.3 | 15.5 | 20000 | 24000 | 120% | 2.89 | 20200 | R-410A
213369385 | 2.42 | Yes | No | MOOVAIR | HRCU-A-C (Split System: Heat Pump with Remote Outdoor Unit with No Indoor Fan --Air Source) | Centrally-Ducted | DMA30HOS20230E7 | CUB36HAC20BWT7A |  | 29000 | 15.2 | 10 | 8.5 | 31000 | 22600 | 72.9% | 1.8 | 19600 | R-410A
213369387 | 1.41 | No | No | CARRIER | HRCU-A-CB (Split System: Heat Pump with Remote Outdoor Unit-Air-Source) | Centrally-Ducted | 38MURAQ18AB3* | H,PG7J936 | 59TP6C040V14**10 | 16900 | 16 | 9.5 | 8.5 | 16600 | 19000 | 114.5% | 2.34 | 11300 | R-410A
213369388 | 1.41 | Yes | Yes | CARRIER | HRCU-A-CB (Split System: Heat Pump with Remote Outdoor Unit-Air-Source) | Centrally-Ducted | 38MURAQ18AB3* | H,PG7J936 | 59TP6C040V17**12 | 16900 | 16 | 10 | 8.5 | 16600 | 19000 | 114.5% | 2.34 | 11300 | R-410A
213369389 | 1.44 | Yes | Yes | CARRIER | HRCU-A-CB (Split System: Heat Pump with Remote Outdoor Unit-Air-Source) | Centrally-Ducted | 38MURAQ18AB3* | H,PG7J936 | 59TP6C060V14**12 | 17300 | 16 | 10.5 | 8.5 | 16900 | 19400 | 114.8% | 2.38 | 11400 | R-410A
213369390 | 1.43 | Yes | Yes | CARRIER | HRCU-A-CB (Split System: Heat Pump with Remote Outdoor Unit-Air-Source) | Centrally-Ducted | 38MURAQ18AB3* | H,PG7J936 | 59TP6C060V17**16 | 17200 | 16 | 10 | 8.5 | 16800 | 19100 | 113.7% | 2.34 | 11400 | R-410A
213369391 | 1.46 | Yes | Yes | CARRIER | HRCU-A-CB (Split System: Heat Pump with Remote Outdoor Unit-Air-Source) | Centrally-Ducted | 38MURAQ18AB3* | H,PG7J936 | 59TP6C080V17**16 | 17500 | 16 | 10.5 | 8.5 | 17100 | 18700 | 109.4% | 2.3 | 11500 | R-410A
213369407 | 1.92 | Yes | No | CARRIER | HRCU-A-CB (Split System: Heat Pump with Remote Outdoor Unit-Air-Source) | Centrally-Ducted | 38MURAQ24AB3* | H,PG7J936 | 59TP6B080V21**20 | 23000 | 17 | 10 | 8.1 | 24200 | 23400 | 96.69% | 1.98 | 17900 | R-410A
213369408 | 1.92 | Yes | No | CARRIER | HRCU-A-CB (Split System: Heat Pump with Remote Outdoor Unit-Air-Source) | Centrally-Ducted | 38MURAQ24AB3* | H,PG7J936 | 59TP6B100V21**22 | 23000 | 17 | 10 | 8.1 | 24200 | 23400 | 96.69% | 1.98 | 17900 | R-410A
213369409 | 1.92 | No | No | CARRIER | HRCU-A-CB (Split System: Heat Pump with Remote Outdoor Unit-Air-Source) | Centrally-Ducted | 38MURAQ24AB3* | H,PG7J936 | 59TP6C040V14**10 | 23000 | 16 | 9.5 | 8.5 | 24800 | 24400 | 98.39% | 2.06 | 18200 | R-410A
213369410 | 1.95 | No | No | CARRIER | HRCU-A-CB (Split System: Heat Pump with Remote Outdoor Unit-Air-Source) | Centrally-Ducted | 38MURAQ24AB3* | H,PG7J936 | 59TP6C040V17**12 | 23400 | 16 | 9.5 | 8.5 | 25400 | 25800 | 101.6% | 2.18 | 18500 | R-410A
213369411 | 1.92 | No | No | CARRIER | HRCU-A-CB (Split System: Heat Pump with Remote Outdoor Unit-Air-Source) | Centrally-Ducted | 38MURAQ24AB3* | H,PG7J936 | 59TP6C060V14**12 | 23000 | 17 | 9.5 | 8.5 | 24600 | 23600 | 95.93% | 2 | 18100 | R-410A
213369412 | 1.93 | Yes | Yes | CARRIER | HRCU-A-CB (Split System: Heat Pump with Remote Outdoor Unit-Air-Source) | Centrally-Ducted | 38MURAQ24AB3* | H,PG7J936 | 59TP6C060V17**16 | 23200 | 16 | 10 | 8.5 | 25200 | 26200 | 104% | 2.26 | 18400 | R-410A
213369413 | 1.92 | No | No | CARRIER | HRCU-A-CB (Split System: Heat Pump with Remote Outdoor Unit-Air-Source) | Centrally-Ducted | 38MURAQ24AB3* | H,PG7J936 | 59TP6C080V17**16 | 23000 | 17 | 9.5 | 8.5 | 24600 | 23600 | 95.93% | 2 | 18000 | R-410A
213369414 | 1.95 | Yes | Yes | CARRIER | HRCU-A-CB (Split System: Heat Pump with Remote Outdoor Unit-Air-Source) | Centrally-Ducted | 38MURAQ24AB3* | H,PG7J936 | 59TP6C080V21**20 | 23400 | 17 | 10 | 8.5 | 24800 | 23600 | 95.16% | 1.98 | 18200 | R-410A
213369415 | 1.92 | Yes | Yes | CARRIER | HRCU-A-CB (Split System: Heat Pump with Remote Outdoor Unit-Air-Source) | Centrally-Ducted | 38MURAQ24AB3* | H,PG7J936 | 59TP6C100V21**20 | 23000 | 17 | 10 | 8.5 | 24600 | 24200 | 98.37% | 2.04 | 18100 | R-410A
213369416 | 1.95 | Yes | Yes | CARRIER | HRCU-A-CB (Split System: Heat Pump with Remote Outdoor Unit-Air-Source) | Centrally-Ducted | 38MURAQ24AB3* | H,PG7J936 | 59TP6C100V21**22 | 23400 | 17 | 10 | 8.5 | 24800 | 23400 | 94.35% | 1.98 | 18200 | R-410A
213369418 | 2.4 | No | No | CARRIER | HRCU-A-CB (Split System: Heat Pump with Remote Outdoor Unit-Air-Source) | Centrally-Ducted | 38MURAQ30AB3* | H,PG7J936 | 59TP6B080V21**20 | 28800 | 15.2 | 8.5 | 8.1 | 32000 | 27000 | 84.38% | 1.78 | 22200 | R-410A
213369419 | 2.43 | No | No | CARRIER | HRCU-A-CB (Split System: Heat Pump with Remote Outdoor Unit-Air-Source) | Centrally-Ducted | 38MURAQ30AB3* | H,PG7J936 | 59TP6B100V21**22 | 29200 | 15.2 | 8.5 | 8.1 | 32400 | 26800 | 82.72% | 1.8 | 22400 | R-410A
213369424 | 2.47 | No | No | CARRIER | HRCU-A-CB (Split System: Heat Pump with Remote Outdoor Unit-Air-Source) | Centrally-Ducted | 38MURAQ30AB3* | H,PG7J936 | 59TP6C100V21**20 | 29600 | 15.2 | 8.5 | 8.5 | 32600 | 27200 | 83.44% | 1.8 | 22600 | R-410A
213369425 | 2.47 | No | No | CARRIER | HRCU-A-CB (Split System: Heat Pump with Remote Outdoor Unit-Air-Source) | Centrally-Ducted | 38MURAQ30AB3* | H,PG7J936 | 59TP6C100V21**22 | 29600 | 15.2 | 9 | 8.1 | 32600 | 27600 | 84.66% | 1.78 | 22600 | R-410A
213369428 | 2.93 | Yes | No | CARRIER | HRCU-A-CB (Split System: Heat Pump with Remote Outdoor Unit-Air-Source) | Centrally-Ducted | 38MURAQ36AB3* | H,PG7J936 | 59TP6B100V21**22 | 35200 | 16 | 10 | 8.1 | 36800 | 34800 | 94.57% | 1.82 | 28400 | R-410A
213369429 | 2.93 | No | No | CARRIER | HRCU-A-CB (Split System: Heat Pump with Remote Outdoor Unit-Air-Source) | Centrally-Ducted | 38MURAQ36AB3* | H,PG7J936 | 59TP6B120V24**22 | 35200 | 16 | 9.5 | 8.1 | 36800 | 34600 | 94.02% | 1.88 | 28400 | R-410A
213369432 | 2.85 | No | No | CARRIER | HRCU-A-CB (Split System: Heat Pump with Remote Outdoor Unit-Air-Source) | Centrally-Ducted | 38MURAQ36AB3* | H,PG7J936 | 59TP6C080V17**16 | 34200 | 15.2 | 9.5 | 8.5 | 36800 | 34800 | 94.57% | 2 | 28400 | R-410A
213369433 | 2.93 | No | No | CARRIER | HRCU-A-CB (Split System: Heat Pump with Remote Outdoor Unit-Air-Source) | Centrally-Ducted | 38MURAQ36AB3* | H,PG7J936 | 59TP6C080V21**20 | 35200 | 16 | 9.5 | 8.1 | 36800 | 34800 | 94.57% | 1.9 | 28400 | R-410A
213369434 | 2.93 | Yes | No | CARRIER | HRCU-A-CB (Split System: Heat Pump with Remote Outdoor Unit-Air-Source) | Centrally-Ducted | 38MURAQ36AB3* | H,PG7J936 | 59TP6C100V21**20 | 35200 | 16 | 10 | 8.1 | 36800 | 34800 | 94.57% | 1.82 | 28400 | R-410A
213369435 | 2.92 | Yes | No | CARRIER | HRCU-A-CB (Split System: Heat Pump with Remote Outdoor Unit-Air-Source) | Centrally-Ducted | 38MURAQ36AB3* | H,PG7J936 | 59TP6C100V21**22 | 35000 | 16 | 10 | 8.1 | 36800 | 34800 | 94.57% | 1.82 | 28400 | R-410A
213369436 | 2.83 | No | No | CARRIER | HRCU-A-CB (Split System: Heat Pump with Remote Outdoor Unit-Air-Source) | Centrally-Ducted | 38MURAQ36AB3* | H,PG7J936 | 59TP6C120V24**22 | 34000 | 16 | 9.5 | 8.5 | 36200 | 34200 | 94.48% | 2.02 | 28000 | R-410A
213369437 | 3.71 | Yes | Yes | CARRIER | HRCU-A-CB (Split System: Heat Pump with Remote Outdoor Unit-Air-Source) | Centrally-Ducted | 25VNA448A*031* | H,PG49960 | 59MN7B100C21**22 | 44500 | 21 | 12 | 9.5 | 44000 | 35800 | 81.36% | 2.34 | 42000 | R-410A
213369438 | 3.71 | Yes | Yes | CARRIER | HRCU-A-CB (Split System: Heat Pump with Remote Outdoor Unit-Air-Source) | Centrally-Ducted | 25VNA448A*031* | H,PG49960 | 59MN7B120C24**22 | 44500 | 21 | 12 | 9.5 | 44000 | 36000 | 81.82% | 2.34 | 42500 | R-410A
213369557 | 2.27 | No | Yes | Hisense | HMSV-A-CB-O | Non-Ducted Indoor Units | AVW-28H3FH2 |  |  | 27200 | 18.7 | 11.5 | 8.65 | 32400 | 25000 | 77.16% | 2.2 | 17500 | R-410A
213369558 | 2.27 | No | Yes | Hisense | HMSV-A-CB | Mixed Ducted and Non-Ducted Indoor Units | AVW-28H3FH2 |  |  | 27200 | 17.3 | 11.3 | 8.2 | 32400 | 25000 | 77.16% | 2.15 | 17800 | R-410A
213369592 | 1.85 | Yes | No | CONTINENTAL | HRCU-A-C (Split System: Heat Pump with Remote Outdoor Unit with No Indoor Fan --Air Source) | Centrally-Ducted | WSEHV2436RA1-C | *E7J936 |  | 22200 | 15.2 | 10.5 | 8.4 | 22400 | 21200 | 94.64% | 1.78 | 14000 | R-410A
213369594 | 1.87 | Yes | No | CONTINENTAL | HRCU-A-C (Split System: Heat Pump with Remote Outdoor Unit with No Indoor Fan --Air Source) | Centrally-Ducted | WSEHV2436RA1-C | *G33936 |  | 22400 | 15.2 | 10.5 | 8.4 | 22400 | 21200 | 94.64% | 1.78 | 14000 | R-410A
213369600 | 1.87 | Yes | No | GREE | HRCU-A-C (Split System: Heat Pump with Remote Outdoor Unit with No Indoor Fan --Air Source) | Centrally-Ducted | FLEXX36HP230V1AO | *G33936 |  | 22400 | 15.2 | 10.5 | 8.4 | 22400 | 21200 | 94.64% | 1.78 | 14000 | R-410A
213369601 | 1.87 | Yes | No | GREE | HRCU-A-C (Split System: Heat Pump with Remote Outdoor Unit with No Indoor Fan --Air Source) | Centrally-Ducted | GUD36W/A-D(U) | *G33936 |  | 22400 | 15.2 | 10.5 | 8.4 | 22400 | 21200 | 94.64% | 1.78 | 14000 | R-410A
213369602 | 3.92 | Yes | No | GREE | HRCU-A-C (Split System: Heat Pump with Remote Outdoor Unit with No Indoor Fan --Air Source) | Centrally-Ducted | GUD60W/A-D(U) | *E50948 |  | 47000 | 15.2 | 10 | 8.4 | 46000 | 33200 | 72.17% | 1.78 | 30200 | R-410A
213369603 | 4.21 | No | No | GREE | HRCU-A-C (Split System: Heat Pump with Remote Outdoor Unit with No Indoor Fan --Air Source) | Centrally-Ducted | GUD60W/A-D(U) | *E50948+TD |  | 50500 | 15.2 | 9.5 | 8.4 | 51000 | 36800 | 72.16% | 1.78 | 34200 | R-410A
213369604 | 1.9 | Yes | No | KINGHOME | HRCU-A-C (Split System: Heat Pump with Remote Outdoor Unit with No Indoor Fan --Air Source) | Centrally-Ducted | KU36UHO | *G34936 |  | 22800 | 15.2 | 11 | 8.5 | 22400 | 21200 | 94.64% | 1.8 | 14000 | R-410A
213369605 | 2.63 | No | No | KINGHOME | HRCU-A-C (Split System: Heat Pump with Remote Outdoor Unit with No Indoor Fan --Air Source) | Centrally-Ducted | KU36UHO | *G34936+TD |  | 31600 | 15.2 | 9 | 8.5 | 32400 | 23600 | 72.84% | 1.8 | 21000 | R-410A
213369606 | 3.92 | Yes | No | KINGHOME | HRCU-A-C (Split System: Heat Pump with Remote Outdoor Unit with No Indoor Fan --Air Source) | Centrally-Ducted | KU60UHO | *E50960 |  | 47000 | 15.2 | 10 | 8.4 | 46000 | 33200 | 72.17% | 1.78 | 30200 | R-410A
213369607 | 4.21 | No | No | KINGHOME | HRCU-A-C (Split System: Heat Pump with Remote Outdoor Unit with No Indoor Fan --Air Source) | Centrally-Ducted | KU60UHO | *E50960+TD |  | 50500 | 15.2 | 9.5 | 8.4 | 51000 | 36800 | 72.16% | 1.78 | 34200 | R-410A
213369609 | 1.87 | Yes | No | NAPOLEON | HRCU-A-C (Split System: Heat Pump with Remote Outdoor Unit with No Indoor Fan --Air Source) | Centrally-Ducted | WSEHV2436RA1-N | *G33936 |  | 22400 | 15.2 | 10.5 | 8.4 | 22400 | 21200 | 94.64% | 1.78 | 14000 | R-410A
213369611 | 3.92 | Yes | No | NAPOLEON | HRCU-A-C (Split System: Heat Pump with Remote Outdoor Unit with No Indoor Fan --Air Source) | Centrally-Ducted | WSEHV4860RA1-N | *E50960 |  | 47000 | 15.2 | 10 | 8.4 | 46000 | 33200 | 72.17% | 1.78 | 30200 | R-410A
213369612 | 4.21 | No | No | NAPOLEON | HRCU-A-C (Split System: Heat Pump with Remote Outdoor Unit with No Indoor Fan --Air Source) | Centrally-Ducted | WSEHV4860RA1-N | *E50960+TD |  | 50500 | 15.2 | 9.5 | 8.4 | 51000 | 36800 | 72.16% | 1.78 | 34200 | R-410A
213369613 | 1.87 | Yes | No | TRANE | HRCU-A-C (Split System: Heat Pump with Remote Outdoor Unit with No Indoor Fan --Air Source) | Centrally-Ducted | 4TXD2036A10NU** | *G33936 |  | 22400 | 15.2 | 10.5 | 8.4 | 22400 | 21200 | 94.64% | 1.78 | 14000 | R-410A
213369631 | 1.48 | Yes | Yes | Dettson | HRCU-A-C (Split System: Heat Pump with Remote Outdoor Unit with No Indoor Fan --Air Source) | Centrally-Ducted | EVD-18-O | *G21924+TD |  | 17700 | 16 | 11.5 | 8.85 | 17100 | 14600 | 85.38% | 2.06 | 13600 | R-410A
213369632 | 1.92 | Yes | Yes | Dettson | HRCU-A-C (Split System: Heat Pump with Remote Outdoor Unit with No Indoor Fan --Air Source) | Centrally-Ducted | EVD-24-O | *G21924+TD |  | 23000 | 16 | 10 | 8.8 | 23000 | 19600 | 85.22% | 1.84 | 19800 | R-410A
213369633 | 2.38 | Yes | No | Dettson | HRCU-A-C (Split System: Heat Pump with Remote Outdoor Unit with No Indoor Fan --Air Source) | Centrally-Ducted | EVD-30-O | *E31930+TD |  | 28600 | 15.2 | 10 | 9.05 | 31000 | 26600 | 85.81% | 1.76 | 21400 | R-410A
213369634 | 2.42 | Yes | No | Dettson | HRCU-A-C (Split System: Heat Pump with Remote Outdoor Unit with No Indoor Fan --Air Source) | Centrally-Ducted | EVD-30-O | *E32936+TD |  | 29000 | 15.2 | 10 | 9.2 | 31200 | 26600 | 85.26% | 1.78 | 21600 | R-410A
213369635 | 2.45 | Yes | No | Dettson | HRCU-A-C (Split System: Heat Pump with Remote Outdoor Unit with No Indoor Fan --Air Source) | Centrally-Ducted | EVD-30-O | *G33936+TD |  | 29400 | 15.2 | 10 | 9.35 | 31200 | 26600 | 85.26% | 1.8 | 21600 | R-410A
213369636 | 2.48 | Yes | No | Dettson | HRCU-A-C (Split System: Heat Pump with Remote Outdoor Unit with No Indoor Fan --Air Source) | Centrally-Ducted | EVD-30-O | *G8J936+TD |  | 29800 | 15.2 | 10.5 | 9.5 | 31400 | 26600 | 84.71% | 1.82 | 21600 | R-410A
213369637 | 2.82 | No | No | Dettson | HRCU-A-C (Split System: Heat Pump with Remote Outdoor Unit with No Indoor Fan --Air Source) | Centrally-Ducted | EVD-36-O | *E32936+TD |  | 33800 | 15.2 | 9.5 | 8.2 | 36000 | 31200 | 86.67% | 1.78 | 26400 | R-410A
213369638 | 2.87 | No | No | Dettson | HRCU-A-C (Split System: Heat Pump with Remote Outdoor Unit with No Indoor Fan --Air Source) | Centrally-Ducted | EVD-36-O | *G33936+TD |  | 34400 | 15.2 | 9.5 | 8.3 | 36200 | 31200 | 86.19% | 1.8 | 26400 | R-410A
213369639 | 2.88 | No | No | Dettson | HRCU-A-C (Split System: Heat Pump with Remote Outdoor Unit with No Indoor Fan --Air Source) | Centrally-Ducted | EVD-36-O | *G8J936+TD |  | 34600 | 15.2 | 9.5 | 8.45 | 36400 | 31200 | 85.71% | 1.82 | 26400 | R-410A
213369640 | 2.42 | Yes | No | DIRECT AIR | HRCU-A-C (Split System: Heat Pump with Remote Outdoor Unit with No Indoor Fan --Air Source) | Centrally-Ducted | DIRM-30MAGICPRO20-OU | *E32936+TD |  | 29000 | 15.2 | 10 | 9.2 | 31200 | 26600 | 85.26% | 1.78 | 21600 | R-410A
213369641 | 2.82 | No | No | DIRECT AIR | HRCU-A-C (Split System: Heat Pump with Remote Outdoor Unit with No Indoor Fan --Air Source) | Centrally-Ducted | DIRM-36MAGICPRO20-OU | *E32936+TD |  | 33800 | 15.2 | 9.5 | 8.2 | 36000 | 31200 | 86.67% | 1.78 | 26400 | R-410A
213369642 | 2.38 | Yes | No | ECO-AIR | HRCU-A-C (Split System: Heat Pump with Remote Outdoor Unit with No Indoor Fan --Air Source) | Centrally-Ducted | MOD30U-30HFN1-MR0(X) | *E31930+TD |  | 28600 | 15.2 | 10 | 9.05 | 31000 | 26600 | 85.81% | 1.76 | 21400 | R-410A
213369643 | 2.42 | Yes | No | ECO-AIR | HRCU-A-C (Split System: Heat Pump with Remote Outdoor Unit with No Indoor Fan --Air Source) | Centrally-Ducted | MOD30U-30HFN1-MR0(X) | *G32936+TD |  | 29000 | 15.2 | 10 | 9.2 | 31200 | 26600 | 85.26% | 1.78 | 21600 | R-410A
213369644 | 1.43 | Yes | Yes | ECO-AIR | HRCU-A-C (Split System: Heat Pump with Remote Outdoor Unit with No Indoor Fan --Air Source) | Centrally-Ducted | MOX430U-18HFN1-M | *G20924+TD |  | 17100 | 16 | 11 | 8.65 | 17000 | 14500 | 85.29% | 2.02 | 13500 | R-410A
213369645 | 1.87 | No | No | ECO-AIR | HRCU-A-C (Split System: Heat Pump with Remote Outdoor Unit with No Indoor Fan --Air Source) | Centrally-Ducted | MOX430U-24HFN1-MR0 | *E20924+TD |  | 22400 | 15.2 | 9 | 8.85 | 23600 | 18000 | 76.27% | 2.02 | 20800 | R-410A
213369646 | 1.92 | No | No | ECO-AIR | HRCU-A-C (Split System: Heat Pump with Remote Outdoor Unit with No Indoor Fan --Air Source) | Centrally-Ducted | MOX430U-24HFN1-MR0 | *G21924+TD |  | 23000 | 15.2 | 9.5 | 9.05 | 23600 | 18000 | 76.27% | 2.06 | 20800 | R-410A
213369647 | 1.85 | Yes | No | GE Appliances | HRCU-A-C (Split System: Heat Pump with Remote Outdoor Unit with No Indoor Fan --Air Source) | Centrally-Ducted | AUH2436ZGDA* | *E7J924+TD |  | 22200 | 15.2 | 10.5 | 8.4 | 22400 | 21200 | 94.64% | 1.78 | 14000 | R-410A
213369648 | 1.85 | Yes | No | GE Appliances | HRCU-A-C (Split System: Heat Pump with Remote Outdoor Unit with No Indoor Fan --Air Source) | Centrally-Ducted | AUH2436ZGDA* | *E7J930+TD |  | 22200 | 15.2 | 10.5 | 8.4 | 22400 | 21200 | 94.64% | 1.78 | 14000 | R-410A
213369649 | 1.87 | Yes | No | GE Appliances | HRCU-A-C (Split System: Heat Pump with Remote Outdoor Unit with No Indoor Fan --Air Source) | Centrally-Ducted | AUH2436ZGDA* | *G33930+TD |  | 22400 | 15.2 | 10.5 | 8.4 | 22400 | 21200 | 94.64% | 1.78 | 14000 | R-410A
213369650 | 1.87 | Yes | No | GE Appliances | HRCU-A-C (Split System: Heat Pump with Remote Outdoor Unit with No Indoor Fan --Air Source) | Centrally-Ducted | AUH2436ZGDA* | *G33936+TD |  | 22400 | 15.2 | 10.5 | 8.4 | 22400 | 21200 | 94.64% | 1.78 | 14000 | R-410A
213369651 | 1.9 | Yes | No | GE Appliances | HRCU-A-C (Split System: Heat Pump with Remote Outdoor Unit with No Indoor Fan --Air Source) | Centrally-Ducted | AUH2436ZGDA* | *G34936+TD |  | 22800 | 15.2 | 11 | 8.5 | 22400 | 21200 | 94.64% | 1.8 | 14000 | R-410A
213369652 | 1.88 | Yes | No | GE Appliances | HRCU-A-C (Split System: Heat Pump with Remote Outdoor Unit with No Indoor Fan --Air Source) | Centrally-Ducted | AUH2436ZGDA* | *G8J930+TD |  | 22600 | 15.2 | 10.5 | 8.5 | 22400 | 21200 | 94.64% | 1.8 | 14000 | R-410A
213369653 | 1.9 | Yes | No | GE Appliances | HRCU-A-C (Split System: Heat Pump with Remote Outdoor Unit with No Indoor Fan --Air Source) | Centrally-Ducted | AUH2436ZGDA* | *G9J930+TD |  | 22800 | 15.2 | 11 | 8.5 | 22400 | 21200 | 94.64% | 1.8 | 14000 | R-410A
213369654 | 1.9 | Yes | No | GE Appliances | HRCU-A-C (Split System: Heat Pump with Remote Outdoor Unit with No Indoor Fan --Air Source) | Centrally-Ducted | AUH2436ZGDA* | *G9J936+TD |  | 22800 | 15.2 | 11 | 8.5 | 22400 | 21200 | 94.64% | 1.8 | 14000 | R-410A
213369655 | 3.92 | Yes | No | GE Appliances | HRCU-A-C (Split System: Heat Pump with Remote Outdoor Unit with No Indoor Fan --Air Source) | Centrally-Ducted | AUH4860ZGDA* | *E49948+TD |  | 47000 | 15.2 | 10 | 8.35 | 46000 | 33200 | 72.17% | 1.78 | 30200 | R-410A
213369656 | 3.92 | Yes | No | GE Appliances | HRCU-A-C (Split System: Heat Pump with Remote Outdoor Unit with No Indoor Fan --Air Source) | Centrally-Ducted | AUH4860ZGDA* | *E49960+TD |  | 47000 | 15.2 | 10 | 8.35 | 46000 | 33200 | 72.17% | 1.78 | 30200 | R-410A
213369657 | 3.92 | Yes | No | GE Appliances | HRCU-A-C (Split System: Heat Pump with Remote Outdoor Unit with No Indoor Fan --Air Source) | Centrally-Ducted | AUH4860ZGDA* | *E50948+TD |  | 47000 | 15.2 | 10 | 8.4 | 46000 | 33200 | 72.17% | 1.78 | 30200 | R-410A
213369658 | 3.92 | Yes | No | GE Appliances | HRCU-A-C (Split System: Heat Pump with Remote Outdoor Unit with No Indoor Fan --Air Source) | Centrally-Ducted | AUH4860ZGDA* | *E50960+TD |  | 47000 | 15.2 | 10 | 8.4 | 46000 | 33200 | 72.17% | 1.78 | 30200 | R-410A
213369659 | 3.92 | Yes | No | GE Appliances | HRCU-A-C (Split System: Heat Pump with Remote Outdoor Unit with No Indoor Fan --Air Source) | Centrally-Ducted | AUH4860ZGDA* | *E51948+TD |  | 47000 | 15.2 | 10 | 8.45 | 46000 | 33200 | 72.17% | 1.78 | 30200 | R-410A
213369660 | 3.92 | Yes | No | GE Appliances | HRCU-A-C (Split System: Heat Pump with Remote Outdoor Unit with No Indoor Fan --Air Source) | Centrally-Ducted | AUH4860ZGDA* | *E51960+TD |  | 47000 | 15.2 | 10 | 8.45 | 46000 | 33200 | 72.17% | 1.78 | 30200 | R-410A
213369661 | 3.92 | Yes | No | GE Appliances | HRCU-A-C (Split System: Heat Pump with Remote Outdoor Unit with No Indoor Fan --Air Source) | Centrally-Ducted | AUH4860ZGDA* | *E86948+TD |  | 47000 | 15.2 | 10 | 8.5 | 46000 | 33200 | 72.17% | 1.8 | 30200 | R-410A
213369662 | 3.92 | Yes | No | GE Appliances | HRCU-A-C (Split System: Heat Pump with Remote Outdoor Unit with No Indoor Fan --Air Source) | Centrally-Ducted | AUH4860ZGDA* | *E86960+TD |  | 47000 | 15.2 | 10 | 8.5 | 46000 | 33200 | 72.17% | 1.8 | 30200 | R-410A
213369663 | 3.92 | Yes | No | GE Appliances | HRCU-A-C (Split System: Heat Pump with Remote Outdoor Unit with No Indoor Fan --Air Source) | Centrally-Ducted | AUH4860ZGDA* | *E88948+TD |  | 47000 | 15.2 | 10 | 8.5 | 46000 | 33200 | 72.17% | 1.8 | 30200 | R-410A
213369664 | 3.92 | Yes | No | GE Appliances | HRCU-A-C (Split System: Heat Pump with Remote Outdoor Unit with No Indoor Fan --Air Source) | Centrally-Ducted | AUH4860ZGDA* | *E88960+TD |  | 47000 | 15.2 | 10 | 8.5 | 46000 | 33200 | 72.17% | 1.8 | 30200 | R-410A
213369665 | 3.92 | Yes | No | GE Appliances | HRCU-A-C (Split System: Heat Pump with Remote Outdoor Unit with No Indoor Fan --Air Source) | Centrally-Ducted | AUH4860ZGDA* | *G52948+TD |  | 47000 | 15.2 | 10 | 8.5 | 46000 | 33200 | 72.17% | 1.8 | 30200 | R-410A
213369666 | 3.92 | Yes | No | GE Appliances | HRCU-A-C (Split System: Heat Pump with Remote Outdoor Unit with No Indoor Fan --Air Source) | Centrally-Ducted | AUH4860ZGDA* | *G52960+TD |  | 47000 | 15.2 | 10 | 8.5 | 46000 | 33200 | 72.17% | 1.8 | 30200 | R-410A
213369667 | 1.48 | Yes | Yes | KERR | HRCU-A-C (Split System: Heat Pump with Remote Outdoor Unit with No Indoor Fan --Air Source) | Centrally-Ducted | A-KCD18SA-1 | *G21924+TD |  | 17700 | 16 | 11.5 | 8.85 | 17100 | 14600 | 85.38% | 2.06 | 13600 | R-410A
213369668 | 2.42 | Yes | No | KERR | HRCU-A-C (Split System: Heat Pump with Remote Outdoor Unit with No Indoor Fan --Air Source) | Centrally-Ducted | A-KCD30SA-1 | *E32936+TD |  | 29000 | 15.2 | 10 | 9.2 | 31200 | 26600 | 85.26% | 1.78 | 21600 | R-410A
213369669 | 1.87 | Yes | No | KINGHOME | HRCU-A-C (Split System: Heat Pump with Remote Outdoor Unit with No Indoor Fan --Air Source) | Centrally-Ducted | KU36UHO | *E33936+TD |  | 22400 | 15.2 | 10.5 | 8.4 | 22400 | 21200 | 94.64% | 1.78 | 14000 | R-410A
213369670 | 1.87 | Yes | No | KINGHOME | HRCU-A-C (Split System: Heat Pump with Remote Outdoor Unit with No Indoor Fan --Air Source) | Centrally-Ducted | KU36UHO | *G33936+TD |  | 22400 | 15.2 | 10.5 | 8.4 | 22400 | 21200 | 94.64% | 1.78 | 14000 | R-410A
213369671 | 1.92 | Yes | No | KINGHOME | HRCU-A-C (Split System: Heat Pump with Remote Outdoor Unit with No Indoor Fan --Air Source) | Centrally-Ducted | KU36UHO | *G35936+TD |  | 23000 | 15.2 | 11 | 8.5 | 22400 | 21200 | 94.64% | 1.8 | 14000 | R-410A
213369672 | 3.92 | Yes | No | KINGHOME | HRCU-A-C (Split System: Heat Pump with Remote Outdoor Unit with No Indoor Fan --Air Source) | Centrally-Ducted | KU60UHO | *E51960+TD |  | 47000 | 15.2 | 10 | 8.45 | 46000 | 33200 | 72.17% | 1.78 | 30200 | R-410A
213369673 | 1.43 | Yes | Yes | MOOVAIR | HRCU-A-C (Split System: Heat Pump with Remote Outdoor Unit with No Indoor Fan --Air Source) | Centrally-Ducted | DMA18HOS20230E7 | *E20918+TD |  | 17100 | 16 | 11 | 8.65 | 17000 | 14500 | 85.29% | 2.02 | 13500 | R-410A
213369674 | 1.43 | Yes | Yes | MOOVAIR | HRCU-A-C (Split System: Heat Pump with Remote Outdoor Unit with No Indoor Fan --Air Source) | Centrally-Ducted | DMA18HOS20230E7 | *E20924+TD |  | 17100 | 16 | 11 | 8.65 | 17000 | 14500 | 85.29% | 2.02 | 13500 | R-410A
213369675 | 1.48 | Yes | Yes | MOOVAIR | HRCU-A-C (Split System: Heat Pump with Remote Outdoor Unit with No Indoor Fan --Air Source) | Centrally-Ducted | DMA18HOS20230E7 | *G21918+TD |  | 17700 | 16 | 11.5 | 8.85 | 17100 | 14600 | 85.38% | 2.06 | 13600 | R-410A
213369676 | 1.48 | Yes | Yes | MOOVAIR | HRCU-A-C (Split System: Heat Pump with Remote Outdoor Unit with No Indoor Fan --Air Source) | Centrally-Ducted | DMA18HOS20230E7 | *G21924+TD |  | 17700 | 16 | 11.5 | 8.85 | 17100 | 14600 | 85.38% | 2.06 | 13600 | R-410A
213369677 | 1.48 | Yes | Yes | MOOVAIR | HRCU-A-C (Split System: Heat Pump with Remote Outdoor Unit with No Indoor Fan --Air Source) | Centrally-Ducted | DMA18HOS20230E7 | *G21930+TD |  | 17700 | 16 | 11.5 | 8.85 | 17100 | 14600 | 85.38% | 2.06 | 13600 | R-410A
213369678 | 1.87 | Yes | Yes | MOOVAIR | HRCU-A-C (Split System: Heat Pump with Remote Outdoor Unit with No Indoor Fan --Air Source) | Centrally-Ducted | DMA24HOS20230E7 | *E20924+TD |  | 22400 | 16 | 10 | 8.6 | 23000 | 19600 | 85.22% | 1.8 | 19800 | R-410A
213369679 | 1.92 | Yes | Yes | MOOVAIR | HRCU-A-C (Split System: Heat Pump with Remote Outdoor Unit with No Indoor Fan --Air Source) | Centrally-Ducted | DMA24HOS20230E7 | *G21924+TD |  | 23000 | 16 | 10 | 8.8 | 23000 | 19600 | 85.22% | 1.84 | 19800 | R-410A
213369680 | 1.92 | Yes | Yes | MOOVAIR | HRCU-A-C (Split System: Heat Pump with Remote Outdoor Unit with No Indoor Fan --Air Source) | Centrally-Ducted | DMA24HOS20230E7 | *G21930+TD |  | 23000 | 16 | 10 | 8.8 | 23000 | 19600 | 85.22% | 1.84 | 19800 | R-410A
213369681 | 2.38 | Yes | No | MOOVAIR | HRCU-A-C (Split System: Heat Pump with Remote Outdoor Unit with No Indoor Fan --Air Source) | Centrally-Ducted | DMA30HOS20230E7 | *E31930+TD |  | 28600 | 15.2 | 10 | 9.05 | 31000 | 26600 | 85.81% | 1.76 | 21400 | R-410A
213369682 | 2.42 | Yes | No | MOOVAIR | HRCU-A-C (Split System: Heat Pump with Remote Outdoor Unit with No Indoor Fan --Air Source) | Centrally-Ducted | DMA30HOS20230E7 | *E32936+TD |  | 29000 | 15.2 | 10 | 9.2 | 31200 | 26600 | 85.26% | 1.78 | 21600 | R-410A
213369683 | 2.45 | Yes | No | MOOVAIR | HRCU-A-C (Split System: Heat Pump with Remote Outdoor Unit with No Indoor Fan --Air Source) | Centrally-Ducted | DMA30HOS20230E7 | *G33936+TD |  | 29400 | 15.2 | 10 | 9.35 | 31200 | 26600 | 85.26% | 1.8 | 21600 | R-410A
213369684 | 2.45 | Yes | No | MOOVAIR | HRCU-A-C (Split System: Heat Pump with Remote Outdoor Unit with No Indoor Fan --Air Source) | Centrally-Ducted | DMA30HOS20230E7 | *G7J936+TD |  | 29400 | 15.2 | 10 | 9.35 | 31200 | 26600 | 85.26% | 1.8 | 21600 | R-410A
213369685 | 2.48 | Yes | No | MOOVAIR | HRCU-A-C (Split System: Heat Pump with Remote Outdoor Unit with No Indoor Fan --Air Source) | Centrally-Ducted | DMA30HOS20230E7 | *G8J936+TD |  | 29800 | 15.2 | 10.5 | 9.5 | 31400 | 26600 | 84.71% | 1.82 | 21600 | R-410A
213370120 | 2.65 | No | No | TOSOT | HRCU-A-C (Split System: Heat Pump with Remote Outdoor Unit with No Indoor Fan --Air Source) | Centrally-Ducted | TU36-24WADU | *G35936+TD |  | 31800 | 15.2 | 9 | 8.5 | 32400 | 23600 | 72.84% | 1.8 | 21000 | R-410A
213370121 | 1.92 | Yes | No | TOSOT | HRCU-A-C (Split System: Heat Pump with Remote Outdoor Unit with No Indoor Fan --Air Source) | Centrally-Ducted | TU36-24WADU | *E35936 |  | 23000 | 15.2 | 11 | 8.5 | 22400 | 21200 | 94.64% | 1.8 | 14000 | R-410A
213370122 | 2.65 | No | No | TOSOT | HRCU-A-C (Split System: Heat Pump with Remote Outdoor Unit with No Indoor Fan --Air Source) | Centrally-Ducted | TU36-24WADU | *E35936+TD |  | 31800 | 15.2 | 9 | 8.5 | 32400 | 23600 | 72.84% | 1.8 | 21000 | R-410A
213370123 | 3.92 | Yes | No | TOSOT | HRCU-A-C (Split System: Heat Pump with Remote Outdoor Unit with No Indoor Fan --Air Source) | Centrally-Ducted | TU60-48WADU | *E50960 |  | 47000 | 15.2 | 10 | 8.4 | 46000 | 33200 | 72.17% | 1.78 | 30200 | R-410A
213370124 | 4.21 | No | No | TOSOT | HRCU-A-C (Split System: Heat Pump with Remote Outdoor Unit with No Indoor Fan --Air Source) | Centrally-Ducted | TU60-48WADU | *E50960+TD |  | 50500 | 15.2 | 9.5 | 8.4 | 51000 | 36800 | 72.16% | 1.78 | 34200 | R-410A
213370125 | 3.92 | Yes | No | TOSOT | HRCU-A-C (Split System: Heat Pump with Remote Outdoor Unit with No Indoor Fan --Air Source) | Centrally-Ducted | TU60-48WADU | *E51960 |  | 47000 | 15.2 | 10 | 8.45 | 46000 | 33200 | 72.17% | 1.78 | 30200 | R-410A
213370126 | 4.21 | No | No | TOSOT | HRCU-A-C (Split System: Heat Pump with Remote Outdoor Unit with No Indoor Fan --Air Source) | Centrally-Ducted | TU60-48WADU | *E51960+TD |  | 50500 | 15.2 | 9.5 | 8.45 | 51000 | 36800 | 72.16% | 1.78 | 34200 | R-410A
213370128 | 1.87 | Yes | No | TOSOT | HRCU-A-C (Split System: Heat Pump with Remote Outdoor Unit with No Indoor Fan --Air Source) | Centrally-Ducted | TU36-24WADU | *E33936 |  | 22400 | 15.2 | 10.5 | 8.4 | 22400 | 21200 | 94.64% | 1.78 | 14000 | R-410A
213370129 | 1.92 | Yes | No | TOSOT | HRCU-A-C (Split System: Heat Pump with Remote Outdoor Unit with No Indoor Fan --Air Source) | Centrally-Ducted | TU36-24WADU | *G35936 |  | 23000 | 15.2 | 11 | 8.5 | 22400 | 21200 | 94.64% | 1.8 | 14000 | R-410A
213372116 | 1.5 | Yes | Yes | ARCOAIRE | HRCU-A-C (Split System: Heat Pump with Remote Outdoor Unit with No Indoor Fan --Air Source) | Centrally-Ducted | DLCURAH18ABK | DLFULAH24XBX + CI |  | 18000 | 16.1 | 11.7 | 9.5 | 19000 | 15000 | 78.95% | 2.2 | 14700 | R-410A
213372117 | 2 | Yes | Yes | ARCOAIRE | HRCU-A-C (Split System: Heat Pump with Remote Outdoor Unit with No Indoor Fan --Air Source) | Centrally-Ducted | DLCURAH24ABK | DLFULAH24XAX + CI |  | 24000 | 16.1 | 10.7 | 9.8 | 25000 | 20000 | 80% | 2 | 22400 | R-410A
213372118 | 2 | Yes | Yes | ARCOAIRE | HRCU-A-C (Split System: Heat Pump with Remote Outdoor Unit with No Indoor Fan --Air Source) | Centrally-Ducted | DLCURAH24ABK | DLFULAH24XBX + CI |  | 24000 | 16.5 | 10.7 | 9.5 | 25000 | 20000 | 80% | 1.95 | 21000 | R-410A
213372119 | 2.5 | Yes | No | ARCOAIRE | HRCU-A-C (Split System: Heat Pump with Remote Outdoor Unit with No Indoor Fan --Air Source) | Centrally-Ducted | DLCURAH30ABK | DLFULAH36XCX + CI |  | 30000 | 15.5 | 10.5 | 9.7 | 33000 | 27000 | 81.82% | 1.85 | 22600 | R-410A
213372120 | 2.92 | Yes | No | ARCOAIRE | HRCU-A-C (Split System: Heat Pump with Remote Outdoor Unit with No Indoor Fan --Air Source) | Centrally-Ducted | DLCURAH36ABK | DLFULAH36XBX + CI |  | 35000 | 15.5 | 10 | 8.6 | 38000 | 31600 | 83.16% | 1.85 | 27400 | R-410A
213372121 | 2.92 | Yes | No | ARCOAIRE | HRCU-A-C (Split System: Heat Pump with Remote Outdoor Unit with No Indoor Fan --Air Source) | Centrally-Ducted | DLCURAH36ABK | DLFULAH36XCX + CI |  | 35000 | 15.2 | 10 | 10 | 39000 | 32000 | 82.05% | 2 | 33000 | R-410A
213372124 | 1.5 | Yes | Yes | COMFORTMAKER | HRCU-A-C (Split System: Heat Pump with Remote Outdoor Unit with No Indoor Fan --Air Source) | Centrally-Ducted | DLCURAH18ABK | DLFULAH24XBX + CI |  | 18000 | 16.1 | 11.7 | 9.5 | 19000 | 15000 | 78.95% | 2.2 | 14700 | R-410A
213372125 | 2 | Yes | Yes | COMFORTMAKER | HRCU-A-C (Split System: Heat Pump with Remote Outdoor Unit with No Indoor Fan --Air Source) | Centrally-Ducted | DLCURAH24ABK | DLFULAH24XAX + CI |  | 24000 | 16.1 | 10.7 | 9.8 | 25000 | 20000 | 80% | 2 | 22400 | R-410A
213372126 | 2 | Yes | Yes | COMFORTMAKER | HRCU-A-C (Split System: Heat Pump with Remote Outdoor Unit with No Indoor Fan --Air Source) | Centrally-Ducted | DLCURAH24ABK | DLFULAH24XBX + CI |  | 24000 | 16.5 | 10.7 | 9.5 | 25000 | 20000 | 80% | 1.95 | 21000 | R-410A
213372127 | 2.5 | Yes | No | COMFORTMAKER | HRCU-A-C (Split System: Heat Pump with Remote Outdoor Unit with No Indoor Fan --Air Source) | Centrally-Ducted | DLCURAH30ABK | DLFULAH36XCX + CI |  | 30000 | 15.5 | 10.5 | 9.7 | 33000 | 27000 | 81.82% | 1.85 | 22600 | R-410A
213372128 | 2.92 | Yes | No | COMFORTMAKER | HRCU-A-C (Split System: Heat Pump with Remote Outdoor Unit with No Indoor Fan --Air Source) | Centrally-Ducted | DLCURAH36ABK | DLFULAH36XBX + CI |  | 35000 | 15.5 | 10 | 8.6 | 38000 | 31600 | 83.16% | 1.85 | 27400 | R-410A
213372129 | 2.92 | Yes | No | COMFORTMAKER | HRCU-A-C (Split System: Heat Pump with Remote Outdoor Unit with No Indoor Fan --Air Source) | Centrally-Ducted | DLCURAH36ABK | DLFULAH36XCX + CI |  | 35000 | 15.2 | 10 | 10 | 39000 | 32000 | 82.05% | 2 | 33000 | R-410A
213372132 | 1.5 | Yes | Yes | DAY & NIGHT | HRCU-A-C (Split System: Heat Pump with Remote Outdoor Unit with No Indoor Fan --Air Source) | Centrally-Ducted | DLCURAH18ABK | DLFULAH24XBX + CI |  | 18000 | 16.1 | 11.7 | 9.5 | 19000 | 15000 | 78.95% | 2.2 | 14700 | R-410A
213372133 | 2 | Yes | Yes | DAY & NIGHT | HRCU-A-C (Split System: Heat Pump with Remote Outdoor Unit with No Indoor Fan --Air Source) | Centrally-Ducted | DLCURAH24ABK | DLFULAH24XAX + CI |  | 24000 | 16.1 | 10.7 | 9.8 | 25000 | 20000 | 80% | 2 | 22400 | R-410A
213372134 | 2 | Yes | Yes | DAY & NIGHT | HRCU-A-C (Split System: Heat Pump with Remote Outdoor Unit with No Indoor Fan --Air Source) | Centrally-Ducted | DLCURAH24ABK | DLFULAH24XBX + CI |  | 24000 | 16.5 | 10.7 | 9.5 | 25000 | 20000 | 80% | 1.95 | 21000 | R-410A
213372135 | 2.5 | Yes | No | DAY & NIGHT | HRCU-A-C (Split System: Heat Pump with Remote Outdoor Unit with No Indoor Fan --Air Source) | Centrally-Ducted | DLCURAH30ABK | DLFULAH36XCX + CI |  | 30000 | 15.5 | 10.5 | 9.7 | 33000 | 27000 | 81.82% | 1.85 | 22600 | R-410A
213372136 | 2.92 | Yes | No | DAY & NIGHT | HRCU-A-C (Split System: Heat Pump with Remote Outdoor Unit with No Indoor Fan --Air Source) | Centrally-Ducted | DLCURAH36ABK | DLFULAH36XBX + CI |  | 35000 | 15.5 | 10 | 8.6 | 38000 | 31600 | 83.16% | 1.85 | 27400 | R-410A
213372137 | 2.92 | Yes | No | DAY & NIGHT | HRCU-A-C (Split System: Heat Pump with Remote Outdoor Unit with No Indoor Fan --Air Source) | Centrally-Ducted | DLCURAH36ABK | DLFULAH36XCX + CI |  | 35000 | 15.2 | 10 | 10 | 39000 | 32000 | 82.05% | 2 | 33000 | R-410A
213372140 | 1.5 | Yes | Yes | HEIL | HRCU-A-C (Split System: Heat Pump with Remote Outdoor Unit with No Indoor Fan --Air Source) | Centrally-Ducted | DLCURAH18ABK | DLFULAH24XBX + CI |  | 18000 | 16.1 | 11.7 | 9.5 | 19000 | 15000 | 78.95% | 2.2 | 14700 | R-410A
213372141 | 2 | Yes | Yes | HEIL | HRCU-A-C (Split System: Heat Pump with Remote Outdoor Unit with No Indoor Fan --Air Source) | Centrally-Ducted | DLCURAH24ABK | DLFULAH24XAX + CI |  | 24000 | 16.1 | 10.7 | 9.8 | 25000 | 20000 | 80% | 2 | 22400 | R-410A
213372142 | 2 | Yes | Yes | HEIL | HRCU-A-C (Split System: Heat Pump with Remote Outdoor Unit with No Indoor Fan --Air Source) | Centrally-Ducted | DLCURAH24ABK | DLFULAH24XBX + CI |  | 24000 | 16.5 | 10.7 | 9.5 | 25000 | 20000 | 80% | 1.95 | 21000 | R-410A
213372143 | 2.5 | Yes | No | HEIL | HRCU-A-C (Split System: Heat Pump with Remote Outdoor Unit with No Indoor Fan --Air Source) | Centrally-Ducted | DLCURAH30ABK | DLFULAH36XCX + CI |  | 30000 | 15.5 | 10.5 | 9.7 | 33000 | 27000 | 81.82% | 1.85 | 22600 | R-410A
213372144 | 2.92 | Yes | No | HEIL | HRCU-A-C (Split System: Heat Pump with Remote Outdoor Unit with No Indoor Fan --Air Source) | Centrally-Ducted | DLCURAH36ABK | DLFULAH36XBX + CI |  | 35000 | 15.5 | 10 | 8.6 | 38000 | 31600 | 83.16% | 1.85 | 27400 | R-410A
213372145 | 2.92 | Yes | No | HEIL | HRCU-A-C (Split System: Heat Pump with Remote Outdoor Unit with No Indoor Fan --Air Source) | Centrally-Ducted | DLCURAH36ABK | DLFULAH36XCX + CI |  | 35000 | 15.2 | 10 | 10 | 39000 | 32000 | 82.05% | 2 | 33000 | R-410A
213372148 | 1.5 | Yes | Yes | KEEPRITE | HRCU-A-C (Split System: Heat Pump with Remote Outdoor Unit with No Indoor Fan --Air Source) | Centrally-Ducted | DLCURAH18ABK | DLFULAH24XBX + CI |  | 18000 | 16.1 | 11.7 | 9.5 | 19000 | 15000 | 78.95% | 2.2 | 14700 | R-410A
213372149 | 2 | Yes | Yes | KEEPRITE | HRCU-A-C (Split System: Heat Pump with Remote Outdoor Unit with No Indoor Fan --Air Source) | Centrally-Ducted | DLCURAH24ABK | DLFULAH24XAX + CI |  | 24000 | 16.1 | 10.7 | 9.8 | 25000 | 20000 | 80% | 2 | 22400 | R-410A
213372150 | 2 | Yes | Yes | KEEPRITE | HRCU-A-C (Split System: Heat Pump with Remote Outdoor Unit with No Indoor Fan --Air Source) | Centrally-Ducted | DLCURAH24ABK | DLFULAH24XBX + CI |  | 24000 | 16.5 | 10.7 | 9.5 | 25000 | 20000 | 80% | 1.95 | 21000 | R-410A
213372151 | 2.5 | Yes | No | KEEPRITE | HRCU-A-C (Split System: Heat Pump with Remote Outdoor Unit with No Indoor Fan --Air Source) | Centrally-Ducted | DLCURAH30ABK | DLFULAH36XCX + CI |  | 30000 | 15.5 | 10.5 | 9.7 | 33000 | 27000 | 81.82% | 1.85 | 22600 | R-410A
213372152 | 2.92 | Yes | No | KEEPRITE | HRCU-A-C (Split System: Heat Pump with Remote Outdoor Unit with No Indoor Fan --Air Source) | Centrally-Ducted | DLCURAH36ABK | DLFULAH36XBX + CI |  | 35000 | 15.5 | 10 | 8.6 | 38000 | 31600 | 83.16% | 1.85 | 27400 | R-410A
213372153 | 2.92 | Yes | No | KEEPRITE | HRCU-A-C (Split System: Heat Pump with Remote Outdoor Unit with No Indoor Fan --Air Source) | Centrally-Ducted | DLCURAH36ABK | DLFULAH36XCX + CI |  | 35000 | 15.2 | 10 | 10 | 39000 | 32000 | 82.05% | 2 | 33000 | R-410A
213372156 | 1.5 | Yes | Yes | KENMORE | HRCU-A-C (Split System: Heat Pump with Remote Outdoor Unit with No Indoor Fan --Air Source) | Centrally-Ducted | DLCURAH18ABK | DLFULAH24XBX + CI |  | 18000 | 16.1 | 11.7 | 9.5 | 19000 | 15000 | 78.95% | 2.2 | 14700 | R-410A
213372157 | 2 | Yes | Yes | KENMORE | HRCU-A-C (Split System: Heat Pump with Remote Outdoor Unit with No Indoor Fan --Air Source) | Centrally-Ducted | DLCURAH24ABK | DLFULAH24XAX + CI |  | 24000 | 16.1 | 10.7 | 9.8 | 25000 | 20000 | 80% | 2 | 22400 | R-410A
213372158 | 2 | Yes | Yes | KENMORE | HRCU-A-C (Split System: Heat Pump with Remote Outdoor Unit with No Indoor Fan --Air Source) | Centrally-Ducted | DLCURAH24ABK | DLFULAH24XBX + CI |  | 24000 | 16.5 | 10.7 | 9.5 | 25000 | 20000 | 80% | 1.95 | 21000 | R-410A
213372159 | 2.5 | Yes | No | KENMORE | HRCU-A-C (Split System: Heat Pump with Remote Outdoor Unit with No Indoor Fan --Air Source) | Centrally-Ducted | DLCURAH30ABK | DLFULAH36XCX + CI |  | 30000 | 15.5 | 10.5 | 9.7 | 33000 | 27000 | 81.82% | 1.85 | 22600 | R-410A
213372160 | 2.92 | Yes | No | KENMORE | HRCU-A-C (Split System: Heat Pump with Remote Outdoor Unit with No Indoor Fan --Air Source) | Centrally-Ducted | DLCURAH36ABK | DLFULAH36XBX + CI |  | 35000 | 15.5 | 10 | 8.6 | 38000 | 31600 | 83.16% | 1.85 | 27400 | R-410A
213372161 | 2.92 | Yes | No | KENMORE | HRCU-A-C (Split System: Heat Pump with Remote Outdoor Unit with No Indoor Fan --Air Source) | Centrally-Ducted | DLCURAH36ABK | DLFULAH36XCX + CI |  | 35000 | 15.2 | 10 | 10 | 39000 | 32000 | 82.05% | 2 | 33000 | R-410A
213372164 | 1.5 | Yes | Yes | MIDEA | HRCU-A-C (Split System: Heat Pump with Remote Outdoor Unit with No Indoor Fan --Air Source) | Centrally-Ducted | DLCURAH18ABK | DLFULAH24XBX + CI |  | 18000 | 16.1 | 11.7 | 9.5 | 19000 | 15000 | 78.95% | 2.2 | 14700 | R-410A
213372165 | 2 | Yes | Yes | MIDEA | HRCU-A-C (Split System: Heat Pump with Remote Outdoor Unit with No Indoor Fan --Air Source) | Centrally-Ducted | DLCURAH24ABK | DLFULAH24XAX + CI |  | 24000 | 16.1 | 10.7 | 9.8 | 25000 | 20000 | 80% | 2 | 22400 | R-410A
213372166 | 2 | Yes | Yes | MIDEA | HRCU-A-C (Split System: Heat Pump with Remote Outdoor Unit with No Indoor Fan --Air Source) | Centrally-Ducted | DLCURAH24ABK | DLFULAH24XBX + CI |  | 24000 | 16.5 | 10.7 | 9.5 | 25000 | 20000 | 80% | 1.95 | 21000 | R-410A
213372167 | 2.5 | Yes | No | MIDEA | HRCU-A-C (Split System: Heat Pump with Remote Outdoor Unit with No Indoor Fan --Air Source) | Centrally-Ducted | DLCURAH30ABK | DLFULAH36XCX + CI |  | 30000 | 15.5 | 10.5 | 9.7 | 33000 | 27000 | 81.82% | 1.85 | 22600 | R-410A
213372168 | 2.92 | Yes | No | MIDEA | HRCU-A-C (Split System: Heat Pump with Remote Outdoor Unit with No Indoor Fan --Air Source) | Centrally-Ducted | DLCURAH36ABK | DLFULAH36XBX + CI |  | 35000 | 15.5 | 10 | 8.6 | 38000 | 31600 | 83.16% | 1.85 | 27400 | R-410A
213372169 | 2.92 | Yes | No | MIDEA | HRCU-A-C (Split System: Heat Pump with Remote Outdoor Unit with No Indoor Fan --Air Source) | Centrally-Ducted | DLCURAH36ABK | DLFULAH36XCX + CI |  | 35000 | 15.2 | 10 | 10 | 39000 | 32000 | 82.05% | 2 | 33000 | R-410A
213372172 | 1.5 | Yes | Yes | TEMPSTAR | HRCU-A-C (Split System: Heat Pump with Remote Outdoor Unit with No Indoor Fan --Air Source) | Centrally-Ducted | DLCURAH18ABK | DLFULAH24XBX + CI |  | 18000 | 16.1 | 11.7 | 9.5 | 19000 | 15000 | 78.95% | 2.2 | 14700 | R-410A
213372173 | 2 | Yes | Yes | TEMPSTAR | HRCU-A-C (Split System: Heat Pump with Remote Outdoor Unit with No Indoor Fan --Air Source) | Centrally-Ducted | DLCURAH24ABK | DLFULAH24XAX + CI |  | 24000 | 16.1 | 10.7 | 9.8 | 25000 | 20000 | 80% | 2 | 22400 | R-410A
213372174 | 2 | Yes | Yes | TEMPSTAR | HRCU-A-C (Split System: Heat Pump with Remote Outdoor Unit with No Indoor Fan --Air Source) | Centrally-Ducted | DLCURAH24ABK | DLFULAH24XBX + CI |  | 24000 | 16.5 | 10.7 | 9.5 | 25000 | 20000 | 80% | 1.95 | 21000 | R-410A
213372175 | 2.5 | Yes | No | TEMPSTAR | HRCU-A-C (Split System: Heat Pump with Remote Outdoor Unit with No Indoor Fan --Air Source) | Centrally-Ducted | DLCURAH30ABK | DLFULAH36XCX + CI |  | 30000 | 15.5 | 10.5 | 9.7 | 33000 | 27000 | 81.82% | 1.85 | 22600 | R-410A
213372176 | 2.92 | Yes | No | TEMPSTAR | HRCU-A-C (Split System: Heat Pump with Remote Outdoor Unit with No Indoor Fan --Air Source) | Centrally-Ducted | DLCURAH36ABK | DLFULAH36XBX + CI |  | 35000 | 15.5 | 10 | 8.6 | 38000 | 31600 | 83.16% | 1.85 | 27400 | R-410A
213372177 | 2.92 | Yes | No | TEMPSTAR | HRCU-A-C (Split System: Heat Pump with Remote Outdoor Unit with No Indoor Fan --Air Source) | Centrally-Ducted | DLCURAH36ABK | DLFULAH36XCX + CI |  | 35000 | 15.2 | 10 | 10 | 39000 | 32000 | 82.05% | 2 | 33000 | R-410A
213372180 | 1.5 | Yes | Yes | SMART COMFORT | HRCU-A-C (Split System: Heat Pump with Remote Outdoor Unit with No Indoor Fan --Air Source) | Centrally-Ducted | DLCURAH18ABK | DLFULAH24XBX + CI |  | 18000 | 16.1 | 11.7 | 9.5 | 19000 | 15000 | 78.95% | 2.2 | 14700 | R-410A
213372181 | 2 | Yes | Yes | SMART COMFORT | HRCU-A-C (Split System: Heat Pump with Remote Outdoor Unit with No Indoor Fan --Air Source) | Centrally-Ducted | DLCURAH24ABK | DLFULAH24XAX + CI |  | 24000 | 16.1 | 10.7 | 9.8 | 25000 | 20000 | 80% | 2 | 22400 | R-410A
213372182 | 2 | Yes | Yes | SMART COMFORT | HRCU-A-C (Split System: Heat Pump with Remote Outdoor Unit with No Indoor Fan --Air Source) | Centrally-Ducted | DLCURAH24ABK | DLFULAH24XBX + CI |  | 24000 | 16.5 | 10.7 | 9.5 | 25000 | 20000 | 80% | 1.95 | 21000 | R-410A
213372183 | 2.5 | Yes | No | SMART COMFORT | HRCU-A-C (Split System: Heat Pump with Remote Outdoor Unit with No Indoor Fan --Air Source) | Centrally-Ducted | DLCURAH30ABK | DLFULAH36XCX + CI |  | 30000 | 15.5 | 10.5 | 9.7 | 33000 | 27000 | 81.82% | 1.85 | 22600 | R-410A
213372184 | 2.92 | Yes | No | SMART COMFORT | HRCU-A-C (Split System: Heat Pump with Remote Outdoor Unit with No Indoor Fan --Air Source) | Centrally-Ducted | DLCURAH36ABK | DLFULAH36XBX + CI |  | 35000 | 15.5 | 10 | 8.6 | 38000 | 31600 | 83.16% | 1.85 | 27400 | R-410A
213372185 | 2.92 | Yes | No | SMART COMFORT | HRCU-A-C (Split System: Heat Pump with Remote Outdoor Unit with No Indoor Fan --Air Source) | Centrally-Ducted | DLCURAH36ABK | DLFULAH36XCX + CI |  | 35000 | 15.2 | 10 | 10 | 39000 | 32000 | 82.05% | 2 | 33000 | R-410A
213372188 | 1.5 | Yes | Yes | AIRQUEST | HRCU-A-C (Split System: Heat Pump with Remote Outdoor Unit with No Indoor Fan --Air Source) | Centrally-Ducted | DLCURAH18ABK | DLFULAH24XBX + CI |  | 18000 | 16.1 | 11.7 | 9.5 | 19000 | 15000 | 78.95% | 2.2 | 14700 | R-410A
213372189 | 2 | Yes | Yes | AIRQUEST | HRCU-A-C (Split System: Heat Pump with Remote Outdoor Unit with No Indoor Fan --Air Source) | Centrally-Ducted | DLCURAH24ABK | DLFULAH24XAX + CI |  | 24000 | 16.1 | 10.7 | 9.8 | 25000 | 20000 | 80% | 2 | 22400 | R-410A
213372190 | 2 | Yes | Yes | AIRQUEST | HRCU-A-C (Split System: Heat Pump with Remote Outdoor Unit with No Indoor Fan --Air Source) | Centrally-Ducted | DLCURAH24ABK | DLFULAH24XBX + CI |  | 24000 | 16.5 | 10.7 | 9.5 | 25000 | 20000 | 80% | 1.95 | 21000 | R-410A
213372191 | 2.5 | Yes | No | AIRQUEST | HRCU-A-C (Split System: Heat Pump with Remote Outdoor Unit with No Indoor Fan --Air Source) | Centrally-Ducted | DLCURAH30ABK | DLFULAH36XCX + CI |  | 30000 | 15.5 | 10.5 | 9.7 | 33000 | 27000 | 81.82% | 1.85 | 22600 | R-410A
213372192 | 2.92 | Yes | No | AIRQUEST | HRCU-A-C (Split System: Heat Pump with Remote Outdoor Unit with No Indoor Fan --Air Source) | Centrally-Ducted | DLCURAH36ABK | DLFULAH36XBX + CI |  | 35000 | 15.5 | 10 | 8.6 | 38000 | 31600 | 83.16% | 1.85 | 27400 | R-410A
213372193 | 2.92 | Yes | No | AIRQUEST | HRCU-A-C (Split System: Heat Pump with Remote Outdoor Unit with No Indoor Fan --Air Source) | Centrally-Ducted | DLCURAH36ABK | DLFULAH36XCX + CI |  | 35000 | 15.2 | 10 | 10 | 39000 | 32000 | 82.05% | 2 | 33000 | R-410A
213372196 | 1.5 | Yes | Yes | LPS Legacy | HRCU-A-C (Split System: Heat Pump with Remote Outdoor Unit with No Indoor Fan --Air Source) | Centrally-Ducted | DLCURAH18ABK | DLFULAH24XBX + CI |  | 18000 | 16.1 | 11.7 | 9.5 | 19000 | 15000 | 78.95% | 2.2 | 14700 | R-410A
213372197 | 2 | Yes | Yes | LPS Legacy | HRCU-A-C (Split System: Heat Pump with Remote Outdoor Unit with No Indoor Fan --Air Source) | Centrally-Ducted | DLCURAH24ABK | DLFULAH24XAX + CI |  | 24000 | 16.1 | 10.7 | 9.8 | 25000 | 20000 | 80% | 2 | 22400 | R-410A
213372198 | 2 | Yes | Yes | LPS Legacy | HRCU-A-C (Split System: Heat Pump with Remote Outdoor Unit with No Indoor Fan --Air Source) | Centrally-Ducted | DLCURAH24ABK | DLFULAH24XBX + CI |  | 24000 | 16.5 | 10.7 | 9.5 | 25000 | 20000 | 80% | 1.95 | 21000 | R-410A
213372199 | 2.5 | Yes | No | LPS Legacy | HRCU-A-C (Split System: Heat Pump with Remote Outdoor Unit with No Indoor Fan --Air Source) | Centrally-Ducted | DLCURAH30ABK | DLFULAH36XCX + CI |  | 30000 | 15.5 | 10.5 | 9.7 | 33000 | 27000 | 81.82% | 1.85 | 22600 | R-410A
213372200 | 2.92 | Yes | No | LPS Legacy | HRCU-A-C (Split System: Heat Pump with Remote Outdoor Unit with No Indoor Fan --Air Source) | Centrally-Ducted | DLCURAH36ABK | DLFULAH36XBX + CI |  | 35000 | 15.5 | 10 | 8.6 | 38000 | 31600 | 83.16% | 1.85 | 27400 | R-410A
213372201 | 2.92 | Yes | No | LPS Legacy | HRCU-A-C (Split System: Heat Pump with Remote Outdoor Unit with No Indoor Fan --Air Source) | Centrally-Ducted | DLCURAH36ABK | DLFULAH36XCX + CI |  | 35000 | 15.2 | 10 | 10 | 39000 | 32000 | 82.05% | 2 | 33000 | R-410A
213372204 | 1.5 | Yes | Yes | CARRIER | HRCU-A-C (Split System: Heat Pump with Remote Outdoor Unit with No Indoor Fan --Air Source) | Centrally-Ducted | 38MURAQ18AB3 | 40MULAQ24XBX + CI |  | 18000 | 16.1 | 11.7 | 9.5 | 19000 | 15000 | 78.95% | 2.2 | 14700 | R-410A
213372205 | 2 | Yes | Yes | CARRIER | HRCU-A-C (Split System: Heat Pump with Remote Outdoor Unit with No Indoor Fan --Air Source) | Centrally-Ducted | 38MURAQ24AB3 | 40MULAQ24XAX + CI |  | 24000 | 16.1 | 10.7 | 9.8 | 25000 | 20000 | 80% | 2 | 22400 | R-410A
213372206 | 2 | Yes | Yes | CARRIER | HRCU-A-C (Split System: Heat Pump with Remote Outdoor Unit with No Indoor Fan --Air Source) | Centrally-Ducted | 38MURAQ24AB3 | 40MULAQ24XBX + CI |  | 24000 | 16.5 | 10.7 | 9.5 | 25000 | 20000 | 80% | 1.95 | 21000 | R-410A
213372207 | 2.5 | Yes | No | CARRIER | HRCU-A-C (Split System: Heat Pump with Remote Outdoor Unit with No Indoor Fan --Air Source) | Centrally-Ducted | 38MURAQ30AB3 | 40MULAQ36XCX + CI |  | 30000 | 15.5 | 10.5 | 9.7 | 33000 | 27000 | 81.82% | 1.85 | 22600 | R-410A
213372208 | 2.92 | Yes | No | CARRIER | HRCU-A-C (Split System: Heat Pump with Remote Outdoor Unit with No Indoor Fan --Air Source) | Centrally-Ducted | 38MURAQ36AB3 | 40MULAQ36XBX + CI |  | 35000 | 15.5 | 10 | 8.6 | 38000 | 31600 | 83.16% | 1.85 | 27400 | R-410A
213372212 | 1.5 | Yes | Yes | BRYANT | HRCU-A-C (Split System: Heat Pump with Remote Outdoor Unit with No Indoor Fan --Air Source) | Centrally-Ducted | 38MURAQ18AB3 | 40MULAQ24XBX + CI |  | 18000 | 16.1 | 11.7 | 9.5 | 19000 | 15000 | 78.95% | 2.2 | 14700 | R-410A
213372213 | 2 | Yes | Yes | BRYANT | HRCU-A-C (Split System: Heat Pump with Remote Outdoor Unit with No Indoor Fan --Air Source) | Centrally-Ducted | 38MURAQ24AB3 | 40MULAQ24XAX + CI |  | 24000 | 16.1 | 10.7 | 9.8 | 25000 | 20000 | 80% | 2 | 22400 | R-410A
213372214 | 2 | Yes | Yes | BRYANT | HRCU-A-C (Split System: Heat Pump with Remote Outdoor Unit with No Indoor Fan --Air Source) | Centrally-Ducted | 38MURAQ24AB3 | 40MULAQ24XBX + CI |  | 24000 | 16.5 | 10.7 | 9.5 | 25000 | 20000 | 80% | 1.95 | 21000 | R-410A
213372215 | 2.5 | Yes | No | BRYANT | HRCU-A-C (Split System: Heat Pump with Remote Outdoor Unit with No Indoor Fan --Air Source) | Centrally-Ducted | 38MURAQ30AB3 | 40MULAQ36XCX + CI |  | 30000 | 15.5 | 10.5 | 9.7 | 33000 | 27000 | 81.82% | 1.85 | 22600 | R-410A
213372216 | 2.92 | Yes | No | BRYANT | HRCU-A-C (Split System: Heat Pump with Remote Outdoor Unit with No Indoor Fan --Air Source) | Centrally-Ducted | 38MURAQ36AB3 | 40MULAQ36XBX + CI |  | 35000 | 15.5 | 10 | 8.6 | 38000 | 31600 | 83.16% | 1.85 | 27400 | R-410A
213372220 | 1.5 | Yes | Yes | PAYNE | HRCU-A-C (Split System: Heat Pump with Remote Outdoor Unit with No Indoor Fan --Air Source) | Centrally-Ducted | 38MURAQ18AB3 | 40MULAQ24XBX + CI |  | 18000 | 16.1 | 11.7 | 9.5 | 19000 | 15000 | 78.95% | 2.2 | 14700 | R-410A
213372221 | 2 | Yes | Yes | PAYNE | HRCU-A-C (Split System: Heat Pump with Remote Outdoor Unit with No Indoor Fan --Air Source) | Centrally-Ducted | 38MURAQ24AB3 | 40MULAQ24XAX + CI |  | 24000 | 16.1 | 10.7 | 9.8 | 25000 | 20000 | 80% | 2 | 22400 | R-410A
213372222 | 2 | Yes | Yes | PAYNE | HRCU-A-C (Split System: Heat Pump with Remote Outdoor Unit with No Indoor Fan --Air Source) | Centrally-Ducted | 38MURAQ24AB3 | 40MULAQ24XBX + CI |  | 24000 | 16.5 | 10.7 | 9.5 | 25000 | 20000 | 80% | 1.95 | 21000 | R-410A
213372223 | 2.5 | Yes | No | PAYNE | HRCU-A-C (Split System: Heat Pump with Remote Outdoor Unit with No Indoor Fan --Air Source) | Centrally-Ducted | 38MURAQ30AB3 | 40MULAQ36XCX + CI |  | 30000 | 15.5 | 10.5 | 9.7 | 33000 | 27000 | 81.82% | 1.85 | 22600 | R-410A
213372224 | 2.92 | Yes | No | PAYNE | HRCU-A-C (Split System: Heat Pump with Remote Outdoor Unit with No Indoor Fan --Air Source) | Centrally-Ducted | 38MURAQ36AB3 | 40MULAQ36XBX + CI |  | 35000 | 15.5 | 10 | 8.6 | 38000 | 31600 | 83.16% | 1.85 | 27400 | R-410A
213372228 | 1.5 | Yes | Yes | Weathermaker | HRCU-A-C (Split System: Heat Pump with Remote Outdoor Unit with No Indoor Fan --Air Source) | Centrally-Ducted | 38MURAQ18AB3 | 40MULAQ24XBX + CI |  | 18000 | 16.1 | 11.7 | 9.5 | 19000 | 15000 | 78.95% | 2.2 | 14700 | R-410A
213372229 | 2 | Yes | Yes | Weathermaker | HRCU-A-C (Split System: Heat Pump with Remote Outdoor Unit with No Indoor Fan --Air Source) | Centrally-Ducted | 38MURAQ24AB3 | 40MULAQ24XAX + CI |  | 24000 | 16.1 | 10.7 | 9.8 | 25000 | 20000 | 80% | 2 | 22400 | R-410A
213372230 | 2 | Yes | Yes | Weathermaker | HRCU-A-C (Split System: Heat Pump with Remote Outdoor Unit with No Indoor Fan --Air Source) | Centrally-Ducted | 38MURAQ24AB3 | 40MULAQ24XBX + CI |  | 24000 | 16.5 | 10.7 | 9.5 | 25000 | 20000 | 80% | 1.95 | 21000 | R-410A
213372231 | 2.5 | Yes | No | Weathermaker | HRCU-A-C (Split System: Heat Pump with Remote Outdoor Unit with No Indoor Fan --Air Source) | Centrally-Ducted | 38MURAQ30AB3 | 40MULAQ36XCX + CI |  | 30000 | 15.5 | 10.5 | 9.7 | 33000 | 27000 | 81.82% | 1.85 | 22600 | R-410A
213372232 | 2.92 | Yes | No | Weathermaker | HRCU-A-C (Split System: Heat Pump with Remote Outdoor Unit with No Indoor Fan --Air Source) | Centrally-Ducted | 38MURAQ36AB3 | 40MULAQ36XBX + CI |  | 35000 | 15.5 | 10 | 8.6 | 38000 | 31600 | 83.16% | 1.85 | 27400 | R-410A
213372236 | 1.5 | Yes | Yes | MIDEA | HRCU-A-C (Split System: Heat Pump with Remote Outdoor Unit with No Indoor Fan --Air Source) | Centrally-Ducted | 38MURAQ18AB3 | 40MULAQ24XBX + CI |  | 18000 | 16.1 | 11.7 | 9.5 | 19000 | 15000 | 78.95% | 2.2 | 14700 | R-410A
213372237 | 2 | Yes | Yes | MIDEA | HRCU-A-C (Split System: Heat Pump with Remote Outdoor Unit with No Indoor Fan --Air Source) | Centrally-Ducted | 38MURAQ24AB3 | 40MULAQ24XAX + CI |  | 24000 | 16.1 | 10.7 | 9.8 | 25000 | 20000 | 80% | 2 | 22400 | R-410A
213372238 | 2 | Yes | Yes | MIDEA | HRCU-A-C (Split System: Heat Pump with Remote Outdoor Unit with No Indoor Fan --Air Source) | Centrally-Ducted | 38MURAQ24AB3 | 40MULAQ24XBX + CI |  | 24000 | 16.5 | 10.7 | 9.5 | 25000 | 20000 | 80% | 1.95 | 21000 | R-410A
213372239 | 2.5 | Yes | No | MIDEA | HRCU-A-C (Split System: Heat Pump with Remote Outdoor Unit with No Indoor Fan --Air Source) | Centrally-Ducted | 38MURAQ30AB3 | 40MULAQ36XCX + CI |  | 30000 | 15.5 | 10.5 | 9.7 | 33000 | 27000 | 81.82% | 1.85 | 22600 | R-410A
213372240 | 2.92 | Yes | No | MIDEA | HRCU-A-C (Split System: Heat Pump with Remote Outdoor Unit with No Indoor Fan --Air Source) | Centrally-Ducted | 38MURAQ36AB3 | 40MULAQ36XBX + CI |  | 35000 | 15.5 | 10 | 8.6 | 38000 | 31600 | 83.16% | 1.85 | 27400 | R-410A
213372367 | 1.9 | Yes | Yes | SURE | HRCU-A-CB (Split System: Heat Pump with Remote Outdoor Unit-Air-Source) | Centrally-Ducted | SP18AZ24AJVC | TCFZ2421HEAAM | S951V0403A17UHU | 22800 | 20 | 12.5 | 8.5 | 22800 | 26200 | 114.9% | 2.1 | 25600 | R-410A
213372368 | 1.9 | Yes | Yes | SURE | HRCU-A-CB (Split System: Heat Pump with Remote Outdoor Unit-Air-Source) | Centrally-Ducted | SP18AZ24AJVC | TCFZ2421HEAAM | S951V0603A17UHU | 22800 | 20 | 12.5 | 8.5 | 22800 | 26200 | 114.9% | 2.1 | 25600 | R-410A
213372369 | 1.9 | Yes | Yes | RUSSELL | HRCU-A-CB (Split System: Heat Pump with Remote Outdoor Unit-Air-Source) | Centrally-Ducted | SP18AZ24AJVC | TCFZ2421HEAAM | S951V0403A17UHU | 22800 | 20 | 12.5 | 8.5 | 22800 | 26200 | 114.9% | 2.1 | 25600 | R-410A
213372370 | 1.9 | Yes | Yes | RHEEM | HRCU-A-CB (Split System: Heat Pump with Remote Outdoor Unit-Air-Source) | Centrally-Ducted | RP18AZ24AJVC | RCFZ2421HEAAM | R951V0603A17UHU | 22800 | 20 | 12.5 | 8.5 | 22800 | 26200 | 114.9% | 2.1 | 25600 | R-410A
213372371 | 1.9 | Yes | Yes | RHEEM | HRCU-A-CB (Split System: Heat Pump with Remote Outdoor Unit-Air-Source) | Centrally-Ducted | RP18AZ24AJVC | RCFZ2421HEAAM | R951V0403A17UHU | 22800 | 20 | 12.5 | 8.5 | 22800 | 26200 | 114.9% | 2.1 | 25600 | R-410A
213372372 | 1.9 | Yes | Yes | RUSSELL | HRCU-A-CB (Split System: Heat Pump with Remote Outdoor Unit-Air-Source) | Centrally-Ducted | SP18AZ24AJVC | TCFZ2421HEAAM | S951V0603A17UHU | 22800 | 20 | 12.5 | 8.5 | 22800 | 26200 | 114.9% | 2.1 | 25600 | R-410A
213372373 | 1.9 | Yes | Yes | RUUD | HRCU-A-CB (Split System: Heat Pump with Remote Outdoor Unit-Air-Source) | Centrally-Ducted | UP18AZ24AJVC | RCFZ2421HEAAM | R951V0603A17UHU | 22800 | 20 | 12.5 | 8.5 | 22800 | 26200 | 114.9% | 2.1 | 25600 | R-410A
213372374 | 1.9 | Yes | Yes | RUUD | HRCU-A-CB (Split System: Heat Pump with Remote Outdoor Unit-Air-Source) | Centrally-Ducted | UP18AZ24AJVC | RCFZ2421HEAAM | R951V0403A17UHU | 22800 | 20 | 12.5 | 8.5 | 22800 | 26200 | 114.9% | 2.1 | 25600 | R-410A
213372375 | 2.85 | Yes | Yes | RUUD | HRCU-A-CB (Split System: Heat Pump with Remote Outdoor Unit-Air-Source) | Centrally-Ducted | UP18AZ36AJVC | RCFZ6021SEAAM | R951V0603A17UHU | 34200 | 19 | 12.5 | 8.5 | 34200 | 43500 | 127.2% | 2.2 | 41000 | R-410A
213372376 | 2.85 | Yes | Yes | RUSSELL | HRCU-A-CB (Split System: Heat Pump with Remote Outdoor Unit-Air-Source) | Centrally-Ducted | SP18AZ36AJVC | TCFZ3621MEAAM | S951V0403A17UHU | 34200 | 19 | 12.5 | 8.5 | 34200 | 43000 | 125.7% | 2.2 | 40500 | R-410A
213372377 | 2.85 | Yes | Yes | RUSSELL | HRCU-A-CB (Split System: Heat Pump with Remote Outdoor Unit-Air-Source) | Centrally-Ducted | SP18AZ36AJVC | TCFZ6021SEAAM | S951V0403A17UHU | 34200 | 19 | 12.5 | 8.5 | 34200 | 43000 | 125.7% | 2.2 | 40500 | R-410A
213372378 | 2.85 | Yes | Yes | RUUD | HRCU-A-CB (Split System: Heat Pump with Remote Outdoor Unit-Air-Source) | Centrally-Ducted | UP18AZ36AJVC | RCFZ3621MEAAM | R951V0403A17UHU | 34200 | 19 | 12.5 | 8.5 | 34200 | 43000 | 125.7% | 2.2 | 40500 | R-410A
213372379 | 2.85 | Yes | Yes | SURE | HRCU-A-CB (Split System: Heat Pump with Remote Outdoor Unit-Air-Source) | Centrally-Ducted | SP18AZ36AJVC | TCFZ6021SEAAM | S951V0403A17UHU | 34200 | 19 | 12.5 | 8.5 | 34200 | 43000 | 125.7% | 2.2 | 40500 | R-410A
213372380 | 2.85 | Yes | Yes | SURE | HRCU-A-CB (Split System: Heat Pump with Remote Outdoor Unit-Air-Source) | Centrally-Ducted | SP18AZ36AJVC | TCFZ3621MEAAM | S951V0603A17UHU | 34200 | 19 | 12.5 | 8.5 | 34200 | 43500 | 127.2% | 2.2 | 41000 | R-410A
213372381 | 2.85 | Yes | Yes | RUUD | HRCU-A-CB (Split System: Heat Pump with Remote Outdoor Unit-Air-Source) | Centrally-Ducted | UP18AZ36AJVC | RCFZ6021SEAAM | R951V0403A17UHU | 34200 | 19 | 12.5 | 8.5 | 34200 | 43000 | 125.7% | 2.2 | 40500 | R-410A
213372382 | 2.85 | Yes | Yes | SURE | HRCU-A-CB (Split System: Heat Pump with Remote Outdoor Unit-Air-Source) | Centrally-Ducted | SP18AZ36AJVC | TCFZ3621MEAAM | S951V0403A17UHU | 34200 | 19 | 12.5 | 8.5 | 34200 | 43000 | 125.7% | 2.2 | 40500 | R-410A
213372383 | 2.85 | Yes | Yes | RUUD | HRCU-A-CB (Split System: Heat Pump with Remote Outdoor Unit-Air-Source) | Centrally-Ducted | UP18AZ36AJVC | RCFZ3621MEAAM | R951V0603A17UHU | 34200 | 19 | 12.5 | 8.5 | 34200 | 43500 | 127.2% | 2.2 | 41000 | R-410A
213372384 | 2.85 | Yes | Yes | RHEEM | HRCU-A-CB (Split System: Heat Pump with Remote Outdoor Unit-Air-Source) | Centrally-Ducted | RP18AZ36AJVC | RCFZ6021SEAAM | R951V0403A17UHU | 34200 | 19 | 12.5 | 8.5 | 34200 | 43000 | 125.7% | 2.2 | 40500 | R-410A
213372385 | 2.85 | Yes | Yes | RHEEM | HRCU-A-CB (Split System: Heat Pump with Remote Outdoor Unit-Air-Source) | Centrally-Ducted | RP18AZ36AJVC | RCFZ3621MEAAM | R951V0403A17UHU | 34200 | 19 | 12.5 | 8.5 | 34200 | 43000 | 125.7% | 2.2 | 40500 | R-410A
213372386 | 2.85 | Yes | Yes | RUSSELL | HRCU-A-CB (Split System: Heat Pump with Remote Outdoor Unit-Air-Source) | Centrally-Ducted | SP18AZ36AJVC | TCFZ3621MEAAM | S951V0603A17UHU | 34200 | 19 | 12.5 | 8.5 | 34200 | 43500 | 127.2% | 2.2 | 41000 | R-410A
213372387 | 2.85 | Yes | Yes | RUSSELL | HRCU-A-CB (Split System: Heat Pump with Remote Outdoor Unit-Air-Source) | Centrally-Ducted | SP18AZ36AJVC | TCFZ6021SEAAM | S951V0603A17UHU | 34200 | 19 | 12.5 | 8.5 | 34200 | 43500 | 127.2% | 2.2 | 41000 | R-410A
213372388 | 2.85 | Yes | Yes | SURE | HRCU-A-CB (Split System: Heat Pump with Remote Outdoor Unit-Air-Source) | Centrally-Ducted | SP18AZ36AJVC | TCFZ6021SEAAM | S951V0603A17UHU | 34200 | 19 | 12.5 | 8.5 | 34200 | 43500 | 127.2% | 2.2 | 41000 | R-410A
213372389 | 2.85 | Yes | Yes | RHEEM | HRCU-A-CB (Split System: Heat Pump with Remote Outdoor Unit-Air-Source) | Centrally-Ducted | RP18AZ36AJVC | RCFZ6021SEAAM | R951V0603A17UHU | 34200 | 19 | 12.5 | 8.5 | 34200 | 43500 | 127.2% | 2.2 | 41000 | R-410A
213372390 | 2.85 | Yes | Yes | RHEEM | HRCU-A-CB (Split System: Heat Pump with Remote Outdoor Unit-Air-Source) | Centrally-Ducted | RP18AZ36AJVC | RCFZ3621MEAAM | R951V0603A17UHU | 34200 | 19 | 12.5 | 8.5 | 34200 | 43500 | 127.2% | 2.2 | 41000 | R-410A
213372391 | 4.38 | Yes | No | RUUD | HRCU-A-CB (Split System: Heat Pump with Remote Outdoor Unit-Air-Source) | Centrally-Ducted | UP18AZ60AJVC | RCFZ6021SEAAM | R951V1005A21UHU | 52500 | 18 | 10 | 8.1 | 52500 | 50500 | 96.19% | 1.9 | 51500 | R-410A
213372392 | 4.38 | Yes | No | RHEEM | HRCU-A-CB (Split System: Heat Pump with Remote Outdoor Unit-Air-Source) | Centrally-Ducted | RP18AZ60AJVC | RCFZ6021SEAAM | R951V1005A21UHU | 52500 | 18 | 10 | 8.1 | 52500 | 50500 | 96.19% | 1.9 | 51500 | R-410A
213372393 | 4.38 | Yes | No | SURE | HRCU-A-CB (Split System: Heat Pump with Remote Outdoor Unit-Air-Source) | Centrally-Ducted | SP18AZ60AJVC | TCFZ6021SEAAM | S951V1005A21UHU | 52500 | 18 | 10 | 8.1 | 52500 | 50500 | 96.19% | 1.9 | 51500 | R-410A
213372394 | 4.38 | Yes | No | RUSSELL | HRCU-A-CB (Split System: Heat Pump with Remote Outdoor Unit-Air-Source) | Centrally-Ducted | SP18AZ60AJVC | TCFZ6021SEAAM | S951V1005A21UHU | 52500 | 18 | 10 | 8.1 | 52500 | 50500 | 96.19% | 1.9 | 51500 | R-410A
213372417 | 1.75 | No | Yes | SAMSUNG | HMSV-A-CB | Mixed Ducted and Non-Ducted Indoor Units | AJ020CXS3CH |  |  | 21000 | 21.75 | 14.2 | 10 | 22000 | 22000 | 100% | 1.89 | 13300 | R-410A
213372418 | 2.08 | No | Yes | SAMSUNG | HMSV-A-CB | Mixed Ducted and Non-Ducted Indoor Units | AJ024CXS4CH |  |  | 25000 | 21.5 | 14 | 9.9 | 25000 | 25000 | 100% | 1.83 | 15100 | R-410A
213372419 | 2.37 | No | Yes | SAMSUNG | HMSV-A-CB | Mixed Ducted and Non-Ducted Indoor Units | AJ030CXS4CH |  |  | 28400 | 21.25 | 13.2 | 9.9 | 28600 | 28600 | 100% | 1.81 | 17300 | R-410A
213372420 | 2.83 | No | Yes | SAMSUNG | HMSV-A-CB | Mixed Ducted and Non-Ducted Indoor Units | AJ036CXS4CH |  |  | 34000 | 20 | 11.7 | 9 | 35600 | 35600 | 100% | 1.78 | 21800 | R-410A
213379866 | 3.92 | Yes | No | GE Appliances | HRCU-A-C (Split System: Heat Pump with Remote Outdoor Unit with No Indoor Fan --Air Source) | Centrally-Ducted | AUH4860ZGDA* | HE49960 |  | 47000 | 15.2 | 10 | 8.35 | 46000 | 33200 | 72.17% | 1.78 | 30200 | R-410A
213379867 | 1.85 | Yes | No | GE Appliances | HRCU-A-C (Split System: Heat Pump with Remote Outdoor Unit with No Indoor Fan --Air Source) | Centrally-Ducted | AUH2436ZGDA* | HE7J936 |  | 22200 | 15.2 | 10.5 | 8.4 | 22400 | 21200 | 94.64% | 1.78 | 14000 | R-410A
213379968 | 4.67 | Yes | No | GREE | HSP-A (Single-Package Heat Pump Air-Source) | Centrally-Ducted | GK-H05TC/NAA1-D(U) |  |  | 56000 | 17.2 | 10.6 | 8.3 | 57000 | 45000 | 78.95% | 1.8 | 37000 | R-410A
213379969 | 3.92 | Yes | Yes | GREE | HSP-A (Single-Package Heat Pump Air-Source) | Centrally-Ducted | GK-H04TC/NAA1-D(U) |  |  | 47000 | 18 | 11 | 8.5 | 47000 | 46000 | 97.87% | 1.8 | 36000 | R-410A
213379970 | 2.87 | Yes | Yes | GREE | HSP-A (Single-Package Heat Pump Air-Source) | Centrally-Ducted | GK-H03TC/NAA1-D(U) |  |  | 34400 | 18 | 11 | 8.8 | 36000 | 26000 | 72.22% | 1.75 | 23400 | R-410A
213379971 | 2 | Yes | Yes | GREE | HSP-A (Single-Package Heat Pump Air-Source) | Centrally-Ducted | GK-H02TC/NAA1-D(U) |  |  | 24000 | 18 | 11 | 8.8 | 24000 | 24000 | 100% | 1.75 | 23400 | R-410A
213386472 | 2 | Yes | Yes | SENVILLE | HRCU-A-CB (Split System: Heat Pump with Remote Outdoor Unit-Air-Source) | Centrally-Ducted | SENDC-24HF-OM | SENDC-24HF-IM |  | 24000 | 17.4 | 11.7 | 10 | 24000 | 22600 | 94.17% | 1.91 | 19200 | R-410A
213386473 | 3.92 | No | No | SENVILLE | HRCU-A-CB (Split System: Heat Pump with Remote Outdoor Unit-Air-Source) | Centrally-Ducted | SENDC-48HF-OM | SENDC-48HF-IM |  | 47000 | 15.6 | 8.2 | 9.4 | 50000 | 46000 | 92% | 1.9 | 36000 | R-410A
213386474 | 4.58 | No | No | SENVILLE | HRCU-A-CB (Split System: Heat Pump with Remote Outdoor Unit-Air-Source) | Centrally-Ducted | SENDC-60HF-OM | SENDC-60HF-IM |  | 55000 | 15.3 | 8.8 | 9.4 | 59000 | 48500 | 82.2% | 1.91 | 42000 | R-410A
213386475 | 2.92 | Yes | No | MDV | HRCU-A-C (Split System: Heat Pump with Remote Outdoor Unit with No Indoor Fan --Air Source) | Centrally-Ducted | MOX630-36HFN1-M3X | MVB-36B23T4N1 |  | 35000 | 15.2 | 10 | 8.5 | 36000 | 30000 | 83.33% | 1.8 | 27000 | R-410A
213386476 | 2.92 | Yes | No | MDV | HRCU-A-C (Split System: Heat Pump with Remote Outdoor Unit with No Indoor Fan --Air Source) | Centrally-Ducted | MOX630-36HFN1-M3X | MAC-36HWDN1-MN0 |  | 35000 | 15.2 | 10 | 8.5 | 36000 | 30000 | 83.33% | 1.8 | 27000 | R-410A
213386477 | 3 | Yes | Yes | MDV | HRCU-A-CB (Split System: Heat Pump with Remote Outdoor Unit-Air-Source) | Centrally-Ducted | MOE31U-36HFN1-M | MVBL-36HWFN1-MK3 |  | 36000 | 17 | 10 | 9.9 | 36000 | 36000 | 100% | 1.9 | 32800 | R-410A
213386478 | 1.67 | Yes | Yes | ECO-AIR | HRCU-A-C (Split System: Heat Pump with Remote Outdoor Unit with No Indoor Fan --Air Source) | Centrally-Ducted | MOD30-20HFN1-MW | MVBM-24A18T3N1 |  | 20000 | 16.3 | 11.7 | 10.2 | 25000 | 20000 | 80% | 2 | 22400 | R-410A
213386479 | 2 | Yes | Yes | ECO-AIR | HRCU-A-C (Split System: Heat Pump with Remote Outdoor Unit with No Indoor Fan --Air Source) | Centrally-Ducted | MOD30-24HFN1-MW | MVBM-24A18T3N1 |  | 24000 | 16.1 | 10.7 | 9.8 | 25000 | 20000 | 80% | 2 | 22400 | R-410A
213386480 | 2.92 | Yes | No | ECO-AIR | HRCU-A-C (Split System: Heat Pump with Remote Outdoor Unit with No Indoor Fan --Air Source) | Centrally-Ducted | MOE31U-36HFN1-M | MVB-36B23T4N1 |  | 35000 | 15.5 | 10 | 8.6 | 38000 | 31600 | 83.16% | 1.85 | 27400 | R-410A
213386481 | 2.92 | Yes | No | ECO-AIR | HRCU-A-C (Split System: Heat Pump with Remote Outdoor Unit with No Indoor Fan --Air Source) | Centrally-Ducted | MOX630-36HFN1-M3X | MVB-36B23T4N1 |  | 35000 | 15.2 | 10 | 8.5 | 36000 | 30000 | 83.33% | 1.8 | 27000 | R-410A
213386482 | 2.92 | Yes | No | ECO-AIR | HRCU-A-C (Split System: Heat Pump with Remote Outdoor Unit with No Indoor Fan --Air Source) | Centrally-Ducted | MOX630-36HFN1-M3X | MAC-36HWDN1-MN0 |  | 35000 | 15.2 | 10 | 8.5 | 36000 | 30000 | 83.33% | 1.8 | 27000 | R-410A
213386483 | 1.67 | Yes | Yes | Alsetria | HRCU-A-C (Split System: Heat Pump with Remote Outdoor Unit with No Indoor Fan --Air Source) | Centrally-Ducted | MOD30-20HFN1-MW | MVBM-24A18T3N1 |  | 20000 | 16.3 | 11.7 | 10.2 | 25000 | 20000 | 80% | 2 | 22400 | R-410A
213386484 | 2 | Yes | Yes | Alsetria | HRCU-A-C (Split System: Heat Pump with Remote Outdoor Unit with No Indoor Fan --Air Source) | Centrally-Ducted | MOD30-24HFN1-MW | MVBM-24A18T3N1 |  | 24000 | 16.1 | 10.7 | 9.8 | 25000 | 20000 | 80% | 2 | 22400 | R-410A
213386485 | 2.92 | Yes | No | Alsetria | HRCU-A-C (Split System: Heat Pump with Remote Outdoor Unit with No Indoor Fan --Air Source) | Centrally-Ducted | MOE31U-36HFN1-M | MVB-36B23T4N1 |  | 35000 | 15.5 | 10 | 8.6 | 38000 | 31600 | 83.16% | 1.85 | 27400 | R-410A
213386486 | 2.92 | Yes | No | Alsetria | HRCU-A-C (Split System: Heat Pump with Remote Outdoor Unit with No Indoor Fan --Air Source) | Centrally-Ducted | MOX630-36HFN1-M3X | MVB-36B23T4N1 |  | 35000 | 15.2 | 10 | 8.5 | 36000 | 30000 | 83.33% | 1.8 | 27000 | R-410A
213386487 | 2.92 | Yes | No | Alsetria | HRCU-A-C (Split System: Heat Pump with Remote Outdoor Unit with No Indoor Fan --Air Source) | Centrally-Ducted | MOX630-36HFN1-M3X | MAC-36HWDN1-MN0 |  | 35000 | 15.2 | 10 | 8.5 | 36000 | 30000 | 83.33% | 1.8 | 27000 | R-410A
213386490 | 2.92 | Yes | No | Ecoer | HRCU-A-C (Split System: Heat Pump with Remote Outdoor Unit with No Indoor Fan --Air Source) | Centrally-Ducted | ESCA16H-36 | SNC36CPT |  | 35000 | 15.2 | 10 | 10 | 39000 | 32000 | 82.05% | 2 | 33000 | R-410A
213386492 | 0.75 | No | Yes | Bladex | HRCU-A-CB-O | Mini-Splits(Non-Ducted) | BS21-09HFN1-ODU-115 | BSWM21-09HWIU-115 |  | 9000 | 21.5 | 12.5 | 9.1 | 10000 | 7000 | 70% | 2.16 | 6300 | R-410A
213386494 | 0.75 | No | Yes | Bladex | HRCU-A-CB-O | Mini-Splits(Non-Ducted) | BS21-09HFN1-ODU-230 | BSWM21-09HWIU-230 |  | 9000 | 21.7 | 12.6 | 9.4 | 10000 | 7000 | 70% | 2 | 6000 | R-410A
213386502 | 1.5 | Yes | Yes | AC PRO.COM | HRCU-A-CB (Split System: Heat Pump with Remote Outdoor Unit-Air-Source) | Centrally-Ducted | AOX430U-18HFN1-M | AVBL-18HWFN1-MH3 |  | 18000 | 17 | 12.4 | 9.5 | 19000 | 18000 | 94.74% | 2 | 13500 | R-410A
213386503 | 2 | Yes | Yes | AC PRO.COM | HRCU-A-CB (Split System: Heat Pump with Remote Outdoor Unit-Air-Source) | Centrally-Ducted | AOD30-24HFN1-MW | AVBL-24HWFN1-MI3 |  | 24000 | 19 | 12 | 9.3 | 27400 | 24000 | 87.59% | 1.91 | 19200 | R-410A
213386504 | 2.33 | Yes | Yes | AC PRO.COM | HRCU-A-CB (Split System: Heat Pump with Remote Outdoor Unit-Air-Source) | Centrally-Ducted | AOD30U-30HFN1-MR0(X) | AVBL-30HWFN1-MJ3 |  | 28000 | 18.2 | 11.7 | 8.8 | 30000 | 26000 | 86.67% | 1.8 | 20000 | R-410A
213386505 | 3 | Yes | Yes | AC PRO.COM | HRCU-A-CB (Split System: Heat Pump with Remote Outdoor Unit-Air-Source) | Centrally-Ducted | AOE31U-36HFN1-M | AVBL-36HWFN1-MK3 |  | 36000 | 17 | 10 | 9.9 | 36000 | 36000 | 100% | 1.9 | 32800 | R-410A
213386512 | 2 | Yes | No | COMFORTSTAR | HRCU-A-C (Split System: Heat Pump with Remote Outdoor Unit with No Indoor Fan --Air Source) | Centrally-Ducted | CPR24CD(O) | ACP-24B |  | 24000 | 15.7 | 10 | 9.8 | 25600 | 18500 | 72.27% | 2.2 | 22000 | R-410A
213386517 | 1.5 | Yes | Yes | COMFORTSTAR | HRCU-A-C (Split System: Heat Pump with Remote Outdoor Unit with No Indoor Fan --Air Source) | Centrally-Ducted | CPH18CD(O) | ACP-24B |  | 18000 | 16.1 | 11.7 | 9.5 | 19000 | 15000 | 78.95% | 2.2 | 14700 | R-410A
213386518 | 2 | Yes | Yes | COMFORTSTAR | HRCU-A-C (Split System: Heat Pump with Remote Outdoor Unit with No Indoor Fan --Air Source) | Centrally-Ducted | CPH24CD(O) | ACP-24B |  | 24000 | 16.5 | 10.7 | 9.5 | 25000 | 20000 | 80% | 1.95 | 21000 | R-410A
213386519 | 2.5 | Yes | No | COMFORTSTAR | HRCU-A-C (Split System: Heat Pump with Remote Outdoor Unit with No Indoor Fan --Air Source) | Centrally-Ducted | CPH30CD(O) | ACP-36C |  | 30000 | 15.5 | 10.5 | 9.7 | 33000 | 27000 | 81.82% | 1.85 | 22600 | R-410A
213386520 | 2.92 | Yes | No | COMFORTSTAR | HRCU-A-C (Split System: Heat Pump with Remote Outdoor Unit with No Indoor Fan --Air Source) | Centrally-Ducted | CPH36CD(O) | ACP-36C |  | 35000 | 15.2 | 10 | 10 | 39000 | 32000 | 82.05% | 2 | 33000 | R-410A
213386524 | 2 | Yes | No | COMFORTSTAR | HRCU-A-C (Split System: Heat Pump with Remote Outdoor Unit with No Indoor Fan --Air Source) | Centrally-Ducted | CPR24CD(O) | UACP-24B |  | 24000 | 15.7 | 10 | 9.8 | 25600 | 18500 | 72.27% | 2.2 | 22000 | R-410A
213386529 | 1.5 | Yes | Yes | COMFORTSTAR | HRCU-A-C (Split System: Heat Pump with Remote Outdoor Unit with No Indoor Fan --Air Source) | Centrally-Ducted | CPH18CD(O) | UACP-24B |  | 18000 | 16.1 | 11.7 | 9.5 | 19000 | 15000 | 78.95% | 2.2 | 14700 | R-410A
213386530 | 2 | Yes | Yes | COMFORTSTAR | HRCU-A-C (Split System: Heat Pump with Remote Outdoor Unit with No Indoor Fan --Air Source) | Centrally-Ducted | CPH24CD(O) | UACP-24B |  | 24000 | 16.5 | 10.7 | 9.5 | 25000 | 20000 | 80% | 1.95 | 21000 | R-410A
213386531 | 2.5 | Yes | No | COMFORTSTAR | HRCU-A-C (Split System: Heat Pump with Remote Outdoor Unit with No Indoor Fan --Air Source) | Centrally-Ducted | CPH30CD(O) | UACP-36C |  | 30000 | 15.5 | 10.5 | 9.7 | 33000 | 27000 | 81.82% | 1.85 | 22600 | R-410A
213386532 | 2.92 | Yes | No | COMFORTSTAR | HRCU-A-C (Split System: Heat Pump with Remote Outdoor Unit with No Indoor Fan --Air Source) | Centrally-Ducted | CPH36CD(O) | UACP-36C |  | 35000 | 15.2 | 10 | 10 | 39000 | 32000 | 82.05% | 2 | 33000 | R-410A
213386536 | 1.5 | Yes | Yes | CONTINENTAL | HRCU-A-CB-O | Mini-Splits(Non-Ducted) | CDHAS26-18-O | CDHAS26-18-I |  | 18000 | 21.5 | 12.5 | 11.3 | 18000 | 18000 | 100% | 1.8 | 15000 | R-410A
213386537 | 2 | Yes | Yes | CONTINENTAL | HRCU-A-CB-O | Mini-Splits(Non-Ducted) | CDHAS26-24-O | CDHAS26-24-I |  | 24000 | 21.5 | 13 | 11.4 | 29000 | 25000 | 86.21% | 2.21 | 21200 | R-410A
213386538 | 1 | No | Yes | CONTINENTAL | HRCU-A-CB-O | Mini-Splits(Non-Ducted) | CDHAS22-12-O | CDHAS22-12-I |  | 12000 | 23.1 | 13 | 10.8 | 12000 | 8400 | 70% | 2.41 | 10000 | R-410A
213386539 | 1 | Yes | Yes | CONTINENTAL | HRCU-A-CB-O | Mini-Splits(Non-Ducted) | CDHAS26-12-O | CDHAS26-12-I |  | 12000 | 25.5 | 14 | 10.4 | 12000 | 12000 | 100% | 1.8 | 10000 | R-410A
213386540 | 1.5 | Yes | Yes | CONTINENTAL | HRCU-A-CB-O | Mini-Splits(Non-Ducted) | CDHAS22-18-O | CDHAS22-18-I |  | 18000 | 24 | 13.5 | 10.5 | 18000 | 12800 | 71.11% | 2.44 | 14100 | R-410A
213386541 | 2.33 | Yes | Yes | CONTINENTAL | HMSV-A-CB-O | Non-Ducted Indoor Units | CDHAM-28-O |  |  | 28000 | 22.6 | 11.8 | 9.8 | 28000 | 25000 | 89.29% | 1.8 | 25600 | R-410A
213386544 | 3 | Yes | Yes | CONTINENTAL | HMSV-A-CB-O | Non-Ducted Indoor Units | CDHAM-36-O |  |  | 36000 | 20 | 12.5 | 9.7 | 37000 | 36000 | 97.3% | 1.9 | 35000 | R-410A
213386548 | 3 | Yes | Yes | INNOVAIR | HRCU-A-CB (Split System: Heat Pump with Remote Outdoor Unit-Air-Source) | Centrally-Ducted | SHV36H2R20 | FEV36H2R19 |  | 36000 | 17 | 10 | 9.9 | 36000 | 36000 | 100% | 1.9 | 32800 | R-410A
213386552 | 1.5 | Yes | Yes | Multi MFG | HRCU-A-CB (Split System: Heat Pump with Remote Outdoor Unit-Air-Source) | Centrally-Ducted | HHS-18HD-A | 18HSHP-C-M-A |  | 18000 | 17 | 12.4 | 9.5 | 19000 | 18000 | 94.74% | 2 | 13500 | R-410A
213386553 | 2 | Yes | Yes | Multi MFG | HRCU-A-CB (Split System: Heat Pump with Remote Outdoor Unit-Air-Source) | Centrally-Ducted | HHS-24HD-A | 24HSHP-C-M-A |  | 24000 | 19 | 12 | 9.3 | 27400 | 24000 | 87.59% | 1.91 | 19200 | R-410A
213386554 | 2.33 | Yes | Yes | Multi MFG | HRCU-A-CB (Split System: Heat Pump with Remote Outdoor Unit-Air-Source) | Centrally-Ducted | HHS-30HD-A | 30HSHP-C-M-A |  | 28000 | 18.2 | 11.7 | 8.8 | 30000 | 26000 | 86.67% | 1.8 | 20000 | R-410A
213386555 | 3 | Yes | Yes | Multi MFG | HRCU-A-CB (Split System: Heat Pump with Remote Outdoor Unit-Air-Source) | Centrally-Ducted | HHS-36HD-A | 36HSHP-C-M-A |  | 36000 | 17 | 10 | 9.9 | 36000 | 36000 | 100% | 1.9 | 32800 | R-410A
213386559 | 3.92 | Yes | No | TOSOT | HRCU-A-C (Split System: Heat Pump with Remote Outdoor Unit with No Indoor Fan --Air Source) | Centrally-Ducted | TU60-48WADU | HE86960 |  | 47000 | 15.2 | 10 | 8.5 | 46000 | 33200 | 72.17% | 1.8 | 30200 | R-410A
213386560 | 3.92 | Yes | No | TOSOT | HRCU-A-C (Split System: Heat Pump with Remote Outdoor Unit with No Indoor Fan --Air Source) | Centrally-Ducted | TU60-48WADU | *E86960 |  | 47000 | 15.2 | 10 | 8.5 | 46000 | 33200 | 72.17% | 1.8 | 30200 | R-410A
213386561 | 4.21 | No | No | TOSOT | HRCU-A-C (Split System: Heat Pump with Remote Outdoor Unit with No Indoor Fan --Air Source) | Centrally-Ducted | TU60-48WADU | *E86960+TD |  | 50500 | 15.2 | 9.5 | 8.5 | 51000 | 36800 | 72.16% | 1.8 | 34200 | R-410A
213386562 | 4.21 | No | No | TOSOT | HRCU-A-C (Split System: Heat Pump with Remote Outdoor Unit with No Indoor Fan --Air Source) | Centrally-Ducted | TU60-48WADU | HE86960+TD |  | 50500 | 15.2 | 9.5 | 8.5 | 51000 | 36800 | 72.16% | 1.8 | 34200 | R-410A
213386569 | 1.85 | Yes | No | GE Appliances | HRCU-A-C (Split System: Heat Pump with Remote Outdoor Unit with No Indoor Fan --Air Source) | Centrally-Ducted | AUH2436ZGDA* | *E7J936 |  | 22200 | 15.2 | 10.5 | 8.4 | 22400 | 21200 | 94.64% | 1.78 | 14000 | R-410A
213386570 | 4.21 | No | No | GE Appliances | HRCU-A-C (Split System: Heat Pump with Remote Outdoor Unit with No Indoor Fan --Air Source) | Centrally-Ducted | AUH4860ZGDA* | *E49960 |  | 50500 | 15.2 | 9.5 | 8.35 | 51000 | 36800 | 72.16% | 1.78 | 34200 | R-410A
213386609 | 1.87 | Yes | Yes | LENNOX | HRCU-A-CB (Split System: Heat Pump with Remote Outdoor Unit-Air-Source) | Centrally-Ducted | EL22XPV-024-230A** | LEM25923E |  | 22400 | 21 | 13 | 8.35 | 20400 | 15600 | 76.47% | 2.18 | 13100 | R-410A
213386630 | 1.38 | Yes | Yes | GOODMAN | HRCU-A-CB (Split System: Heat Pump with Remote Outdoor Unit-Air-Source) | Centrally-Ducted | GSZS601810A* | AHVE24BP0400A* |  | 16600 | 17.5 | 10.9 | 8.5 | 17400 | 13000 | 74.71% | 2.1 | 10800 | R-410A
213386669 | 3.92 | Yes | Yes | TOSOT | HSP-A (Single-Package Heat Pump Air-Source) | Centrally-Ducted | TK-H04TCNAA-TU |  |  | 47000 | 17.8 | 11 | 8.5 | 47000 | 46000 | 97.87% | 1.8 | 36000 | R-410A
213386670 | 2.87 | Yes | Yes | TOSOT | HSP-A (Single-Package Heat Pump Air-Source) | Centrally-Ducted | TK-H03TCNAA-TU |  |  | 34400 | 17.8 | 11 | 8.8 | 36000 | 26000 | 72.22% | 1.75 | 23400 | R-410A
213386671 | 2 | Yes | Yes | TOSOT | HSP-A (Single-Package Heat Pump Air-Source) | Centrally-Ducted | TK-H02TCNAA-TU |  |  | 24000 | 17.8 | 11 | 8.8 | 24000 | 24000 | 100% | 1.75 | 23400 | R-410A
213386672 | 2.83 | Yes | Yes | MIDEA | HRCU-A-CB (Split System: Heat Pump with Remote Outdoor Unit-Air-Source) | Centrally-Ducted | MOVB-60HDN1-M18M | MC**3036ANTD | MGH96M060B3A | 34000 | 16.5 | 11.7 | 8.5 | 34400 | 24200 | 70.35% | 1.8 | 24600 | R-410A
213386673 | 2.83 | Yes | Yes | MIDEA | HRCU-A-CB (Split System: Heat Pump with Remote Outdoor Unit-Air-Source) | Centrally-Ducted | MOVB-60HDN1-M18M | MC**3036ANTD | MGH96M080B3A | 34000 | 16.5 | 11.7 | 8.5 | 34400 | 24200 | 70.35% | 1.8 | 24600 | R-410A
213386674 | 2.85 | Yes | Yes | MIDEA | HRCU-A-CB (Split System: Heat Pump with Remote Outdoor Unit-Air-Source) | Centrally-Ducted | MOVB-60HDN1-M18M | MC**3036BNTD | MGH96M060B3A | 34200 | 16.5 | 11.7 | 8.5 | 34600 | 24400 | 70.52% | 1.82 | 24800 | R-410A
213386675 | 2.85 | Yes | Yes | MIDEA | HRCU-A-CB (Split System: Heat Pump with Remote Outdoor Unit-Air-Source) | Centrally-Ducted | MOVB-60HDN1-M18M | MC**3036BNTD | MGH96M080B3A | 34200 | 16.5 | 11.7 | 8.5 | 34600 | 24400 | 70.52% | 1.82 | 24800 | R-410A
213386676 | 2.87 | Yes | Yes | MIDEA | HRCU-A-CB (Split System: Heat Pump with Remote Outdoor Unit-Air-Source) | Centrally-Ducted | MOVB-60HDN1-M18M | MC**3036CNTD | MGH96M080C4A | 34400 | 16.5 | 11.7 | 8.5 | 34600 | 24400 | 70.52% | 1.82 | 24800 | R-410A
213386677 | 2.88 | Yes | Yes | MIDEA | HRCU-A-CB (Split System: Heat Pump with Remote Outdoor Unit-Air-Source) | Centrally-Ducted | MOVB-60HDN1-M18M | MC**3036CNTD | MGH96M100C5A | 34600 | 16.5 | 11.7 | 8.5 | 34600 | 24400 | 70.52% | 1.82 | 24800 | R-410A
213386696 | 2.92 | Yes | No | Dettson | HRCU-A-C (Split System: Heat Pump with Remote Outdoor Unit with No Indoor Fan --Air Source) | Centrally-Ducted | EVD-36-O-S | MAC36H1724E |  | 35000 | 15.2 | 10 | 8.5 | 36000 | 30000 | 83.33% | 1.8 | 27000 | R-410A
213386697 | 2.92 | Yes | No | Dettson | HRCU-A-C (Split System: Heat Pump with Remote Outdoor Unit with No Indoor Fan --Air Source) | Centrally-Ducted | EVD-36-O-S | MAC36H2124E |  | 35000 | 15.2 | 10 | 8.5 | 36000 | 30000 | 83.33% | 1.8 | 27000 | R-410A
213386698 | 1.67 | Yes | Yes | Dettson | HRCU-A-C (Split System: Heat Pump with Remote Outdoor Unit with No Indoor Fan --Air Source) | Centrally-Ducted | EVD-24-O* | MAC24H1418E |  | 20000 | 16.3 | 11.7 | 10.2 | 25000 | 20000 | 80% | 2 | 22400 | R-410A
213386699 | 2 | Yes | Yes | Dettson | HRCU-A-C (Split System: Heat Pump with Remote Outdoor Unit with No Indoor Fan --Air Source) | Centrally-Ducted | EVD-24-O | MAC24H1418E |  | 24000 | 16.1 | 10.7 | 9.8 | 25000 | 20000 | 80% | 2 | 22400 | R-410A
213386877 | 1.5 | Yes | Yes | INNOVAIR | HRCU-A-CB (Split System: Heat Pump with Remote Outdoor Unit-Air-Source) | Centrally-Ducted | SHV18H2R20 | DEV18H2R19 |  | 18000 | 18 | 12.4 | 9.3 | 19000 | 16500 | 86.84% | 2.04 | 13500 | R-410A
213386878 | 2.5 | Yes | Yes | INNOVAIR | HRCU-A-CB (Split System: Heat Pump with Remote Outdoor Unit-Air-Source) | Centrally-Ducted | SHV30H2R20 | DEV30H2R19 |  | 30000 | 16.2 | 10 | 8.9 | 33000 | 24000 | 72.73% | 1.8 | 21000 | R-410A
213386879 | 2.92 | Yes | No | INNOVAIR | HRCU-A-C (Split System: Heat Pump with Remote Outdoor Unit with No Indoor Fan --Air Source) | Centrally-Ducted | SHV36H2R20-S | MAC36H1724E |  | 35000 | 15.2 | 10 | 8.5 | 36000 | 30000 | 83.33% | 1.8 | 27000 | R-410A
213386880 | 2.92 | Yes | No | INNOVAIR | HRCU-A-C (Split System: Heat Pump with Remote Outdoor Unit with No Indoor Fan --Air Source) | Centrally-Ducted | SHV36H2R20-S | MAC36H2124E |  | 35000 | 15.2 | 10 | 8.5 | 36000 | 30000 | 83.33% | 1.8 | 27000 | R-410A
213386881 | 2 | Yes | Yes | INNOVAIR | HRCU-A-CB (Split System: Heat Pump with Remote Outdoor Unit-Air-Source) | Centrally-Ducted | SEV24H2R19 | WEV24H2R19 |  | 24000 | 17 | 10.5 | 10.2 | 26000 | 19400 | 74.62% | 2.33 | 19500 | R-410A
213386886 | 1.67 | Yes | Yes | INNOVAIR | HRCU-A-C (Split System: Heat Pump with Remote Outdoor Unit with No Indoor Fan --Air Source) | Centrally-Ducted | SHV24H2R20* | MAC24H1418E |  | 20000 | 16.3 | 11.7 | 10.2 | 25000 | 20000 | 80% | 2 | 22400 | R-410A
213386887 | 2 | Yes | Yes | INNOVAIR | HRCU-A-C (Split System: Heat Pump with Remote Outdoor Unit with No Indoor Fan --Air Source) | Centrally-Ducted | SHV24H2R20 | MAC24H1418E |  | 24000 | 16.1 | 10.7 | 9.8 | 25000 | 20000 | 80% | 2 | 22400 | R-410A
213411087 | 2.5 | Yes | No | HISENSE | HRCU-A-C (Split System: Heat Pump with Remote Outdoor Unit with No Indoor Fan --Air Source) | Centrally-Ducted | AUWR-36U3SA | DC37A44-210L |  | 30000 | 15.5 | 11.3 | 9.4 | 30000 | 24200 | 80.67% | 2.08 | 23000 | R-410A
213411088 | 3.5 | Yes | No | HISENSE | HRCU-A-C (Split System: Heat Pump with Remote Outdoor Unit with No Indoor Fan --Air Source) | Centrally-Ducted | AUWR-48U3SP | DC61A44-245R |  | 42000 | 15.55 | 11.4 | 8.55 | 42000 | 34600 | 82.38% | 1.94 | 31200 | R-410A
213411106 | 2.83 | Yes | Yes | COLEMAN | HRCU-A-CB (Split System: Heat Pump with Remote Outdoor Unit-Air-Source) | Centrally-Ducted | HMH72B341 | H,YG35936 | Z8ES040A12SMPS1 | 34000 | 18 | 10 | 8.5 | 31800 | 23800 | 74.84% | 2.1 | 24600 | R-410A
213411107 | 2.77 | Yes | Yes | COLEMAN | HRCU-A-CB (Split System: Heat Pump with Remote Outdoor Unit-Air-Source) | Centrally-Ducted | HMH72B341 | H,YG35936 | Z8ES080B12SMPS1 | 33200 | 18 | 10 | 8.5 | 31400 | 23000 | 73.25% | 2.04 | 25400 | R-410A
213411108 | 2.83 | Yes | Yes | COLEMAN | HRCU-A-CB (Split System: Heat Pump with Remote Outdoor Unit-Air-Source) | Centrally-Ducted | HMH72B341 | H,YG35936 | Z8ES080C16SMPS1 | 34000 | 18 | 10 | 8.5 | 31800 | 23800 | 74.84% | 2.14 | 24400 | R-410A
213411109 | 2.83 | No | No | COLEMAN | HRCU-A-CB (Split System: Heat Pump with Remote Outdoor Unit-Air-Source) | Centrally-Ducted | HMH72B341 | H,YG35936 | Z8ES100C20SMPS1 | 34000 | 17 | 9.5 | 8.5 | 31800 | 23800 | 74.84% | 2.14 | 24400 | R-410A
213411110 | 2.77 | No | No | COLEMAN | HRCU-A-CB (Split System: Heat Pump with Remote Outdoor Unit-Air-Source) | Centrally-Ducted | HMH72B341 | H,YG35936 | Z8ET080B12LMPS1 | 33200 | 18 | 9.5 | 8.5 | 31400 | 23000 | 73.25% | 2.04 | 25400 | R-410A
213411111 | 2.83 | No | No | COLEMAN | HRCU-A-CB (Split System: Heat Pump with Remote Outdoor Unit-Air-Source) | Centrally-Ducted | HMH72B341 | H,YG35936 | Z8ET080C16LMPS1 | 34000 | 18 | 9.5 | 8.5 | 31800 | 23600 | 74.21% | 2.1 | 24200 | R-410A
213411112 | 2.83 | No | No | COLEMAN | HRCU-A-CB (Split System: Heat Pump with Remote Outdoor Unit-Air-Source) | Centrally-Ducted | HMH72B341 | H,YG35936 | Z8ET100C20LMPS1 | 34000 | 18 | 9.5 | 8.5 | 31800 | 23800 | 74.84% | 2.14 | 24400 | R-410A
213412065 | 2 | Yes | Yes | ICONIC AIR SOLUTION | HRCU-A-CB (Split System: Heat Pump with Remote Outdoor Unit-Air-Source) | Centrally-Ducted | ICLO24AK | IFLA24IK |  | 24000 | 17 | 10.5 | 9.2 | 26000 | 19400 | 74.62% | 2.1 | 21000 | R-410A
213412074 | 1.5 | Yes | Yes | ICONIC AIR SOLUTION | HRCU-A-CB (Split System: Heat Pump with Remote Outdoor Unit-Air-Source) | Centrally-Ducted | ICLZ18AK | IFLA18IK |  | 18000 | 18 | 12.4 | 9.3 | 19000 | 16500 | 86.84% | 2.04 | 13500 | R-410A
213412076 | 2 | Yes | Yes | ICONIC AIR SOLUTION | HRCU-A-CB (Split System: Heat Pump with Remote Outdoor Unit-Air-Source) | Centrally-Ducted | ICLZ24AK | IFLA24IK |  | 24000 | 17.4 | 11.7 | 10 | 24000 | 22600 | 94.17% | 1.91 | 19200 | R-410A
213412077 | 2.5 | Yes | Yes | ICONIC AIR SOLUTION | HRCU-A-CB (Split System: Heat Pump with Remote Outdoor Unit-Air-Source) | Centrally-Ducted | ICLZ30AK | IFLA30IK |  | 30000 | 16.2 | 10 | 8.9 | 33000 | 24000 | 72.73% | 1.8 | 21000 | R-410A
213412079 | 3 | Yes | Yes | ICONIC AIR SOLUTION | HRCU-A-CB (Split System: Heat Pump with Remote Outdoor Unit-Air-Source) | Centrally-Ducted | ICLZ36AK | IFLA36IK |  | 36000 | 16 | 10 | 9.5 | 40000 | 34400 | 86% | 1.97 | 30400 | R-410A
213412081 | 3.92 | No | No | ICONIC AIR SOLUTION | HRCU-A-CB (Split System: Heat Pump with Remote Outdoor Unit-Air-Source) | Centrally-Ducted | ICLZ48AK | IFLA48IK |  | 47000 | 15.6 | 8.2 | 9.4 | 50000 | 46000 | 92% | 1.9 | 36000 | R-410A
213412083 | 4.58 | No | No | ICONIC AIR SOLUTION | HRCU-A-CB (Split System: Heat Pump with Remote Outdoor Unit-Air-Source) | Centrally-Ducted | ICLZ60AK | IFLA60IK |  | 55000 | 15.3 | 8.8 | 9.4 | 59000 | 48500 | 82.2% | 1.91 | 42000 | R-410A
213419193 | 2.92 | Yes | No | Bladex | HRCU-A-C (Split System: Heat Pump with Remote Outdoor Unit with No Indoor Fan --Air Source) | Centrally-Ducted | BX30S-36HPHYHA | BLCB-36B18AC |  | 35000 | 15.2 | 10 | 8.5 | 36000 | 30000 | 83.33% | 1.8 | 27000 | R-410A
213419195 | 2.92 | Yes | No | Bladex | HRCU-A-C (Split System: Heat Pump with Remote Outdoor Unit with No Indoor Fan --Air Source) | Centrally-Ducted | BX30S-36HPHYHA | BLC-36HWAC1 |  | 35000 | 15.2 | 10 | 8.5 | 36000 | 30000 | 83.33% | 1.8 | 27000 | R-410A
213419196 | 2.92 | Yes | No | Bladex | HRCU-A-C (Split System: Heat Pump with Remote Outdoor Unit with No Indoor Fan --Air Source) | Centrally-Ducted | BX30S-36HPHYHA | BLCB-36B18AC-UNC |  | 35000 | 15.2 | 10 | 8.5 | 36000 | 30000 | 83.33% | 1.8 | 27000 | R-410A
213419198 | 2.92 | Yes | No | Bladex | HRCU-A-C (Split System: Heat Pump with Remote Outdoor Unit with No Indoor Fan --Air Source) | Centrally-Ducted | BX30S-36HPHYHA | BLC-36HWAC1-UNC |  | 35000 | 15.2 | 10 | 8.5 | 36000 | 30000 | 83.33% | 1.8 | 27000 | R-410A
213425838 | 2.92 | Yes | No | DIRECT AIR | HRCU-A-C (Split System: Heat Pump with Remote Outdoor Unit with No Indoor Fan --Air Source) | Centrally-Ducted | DIRM-36MAGICPRO20-OU1F | DIRM-36MAGICPRO20-COIL |  | 35000 | 15.2 | 10 | 8.5 | 36000 | 30000 | 83.33% | 1.8 | 27000 | R-410A
213425840 | 2 | Yes | Yes | DIRECT AIR | HRCU-A-C (Split System: Heat Pump with Remote Outdoor Unit with No Indoor Fan --Air Source) | Centrally-Ducted | DIRM-24MAGICPRO20-OU | DIRM-24MAGICPRO20-145-COIL |  | 24000 | 16.1 | 10.7 | 9.8 | 25000 | 20000 | 80% | 2 | 22400 | R-410A
213425841 | 2.92 | Yes | No | DIRECT AIR | HRCU-A-C (Split System: Heat Pump with Remote Outdoor Unit with No Indoor Fan --Air Source) | Centrally-Ducted | DIRM-36MAGICPRO20-OU1F | DIRM-36MAGICPRO20-175-COIL |  | 35000 | 15.2 | 10 | 8.5 | 36000 | 30000 | 83.33% | 1.8 | 27000 | R-410A
213427546 | 2.92 | Yes | No | COMFORTSTAR | HRCU-A-C (Split System: Heat Pump with Remote Outdoor Unit with No Indoor Fan --Air Source) | Centrally-Ducted | CPH36CD(O)-B | UACP-36C |  | 35000 | 15.2 | 10 | 8.5 | 36000 | 30000 | 83.33% | 1.8 | 27000 | R-410A
213427548 | 2.92 | Yes | No | COMFORTSTAR | HRCU-A-C (Split System: Heat Pump with Remote Outdoor Unit with No Indoor Fan --Air Source) | Centrally-Ducted | CPH36CD(O)-B | UACP-36B |  | 35000 | 15.2 | 10 | 8.5 | 36000 | 30000 | 83.33% | 1.8 | 27000 | R-410A
213427550 | 2.92 | Yes | No | COMFORTSTAR | HRCU-A-C (Split System: Heat Pump with Remote Outdoor Unit with No Indoor Fan --Air Source) | Centrally-Ducted | CPH36CD(O)-B | ACP-36B |  | 35000 | 15.2 | 10 | 8.5 | 36000 | 30000 | 83.33% | 1.8 | 27000 | R-410A
213427551 | 2.92 | Yes | No | COMFORTSTAR | HRCU-A-C (Split System: Heat Pump with Remote Outdoor Unit with No Indoor Fan --Air Source) | Centrally-Ducted | CPH36CD(O)-B | ACP-36C |  | 35000 | 15.2 | 10 | 8.5 | 36000 | 30000 | 83.33% | 1.8 | 27000 | R-410A
213430655 | 2 | Yes | Yes | ATK | HRCU-A-CB (Split System: Heat Pump with Remote Outdoor Unit-Air-Source) | Centrally-Ducted | ACI-SDAUO24SHP | ACI-AUI24VHE |  | 24000 | 17 | 10.5 | 9.2 | 26000 | 19400 | 74.62% | 2.1 | 21000 | R-410A
213433211 | 1.67 | Yes | Yes | Kepler | HRCU-A-C (Split System: Heat Pump with Remote Outdoor Unit with No Indoor Fan --Air Source) | Centrally-Ducted | AZPN/24WD | AZPN/A24WACUID |  | 20000 | 16.3 | 11.7 | 10.2 | 25000 | 20000 | 80% | 2 | 22400 | R-410A
213433212 | 2 | Yes | Yes | Kepler | HRCU-A-C (Split System: Heat Pump with Remote Outdoor Unit with No Indoor Fan --Air Source) | Centrally-Ducted | AZPN/24WD* | AZPN/A24WACUID |  | 24000 | 16.1 | 10.7 | 9.8 | 25000 | 20000 | 80% | 2 | 22400 | R-410A
213433213 | 2.42 | Yes | No | Kepler | HRCU-A-C (Split System: Heat Pump with Remote Outdoor Unit with No Indoor Fan --Air Source) | Centrally-Ducted | AZPN/30WD | AZPN/B36WACUID |  | 29000 | 15.2 | 10 | 8.5 | 31000 | 22600 | 72.9% | 1.8 | 19600 | R-410A
213433214 | 2.92 | Yes | No | Kepler | HRCU-A-C (Split System: Heat Pump with Remote Outdoor Unit with No Indoor Fan --Air Source) | Centrally-Ducted | AZPN/B36WDUID | AZPN/B36WACUID |  | 35000 | 15.2 | 10 | 8.5 | 36000 | 30000 | 83.33% | 1.8 | 27000 | R-410A
213433215 | 2.92 | Yes | No | Kepler | HRCU-A-C (Split System: Heat Pump with Remote Outdoor Unit with No Indoor Fan --Air Source) | Centrally-Ducted | AZPN/C36WDUID | AZPN/C36WAC |  | 35000 | 15.2 | 10 | 8.5 | 36000 | 30000 | 83.33% | 1.8 | 27000 | R-410A
213433219 | 2 | Yes | Yes | 1HVAC | HRCU-A-CB (Split System: Heat Pump with Remote Outdoor Unit-Air-Source) | Centrally-Ducted | ACIQ-24-EHPB | ACIQ-24-AHB |  | 24000 | 17 | 10.5 | 9.2 | 26000 | 19400 | 74.62% | 2.1 | 21000 | R-410A
213433226 | 2 | Yes | Yes | 1HVAC | HRCU-A-CB (Split System: Heat Pump with Remote Outdoor Unit-Air-Source) | Centrally-Ducted | ACIQ-24-EHPB | ACIQ-24W-WM |  | 24000 | 17 | 10.5 | 10.2 | 26000 | 19400 | 74.62% | 2.33 | 19500 | R-410A
213433229 | 1.5 | Yes | Yes | 1HVAC | HRCU-A-CB (Split System: Heat Pump with Remote Outdoor Unit-Air-Source) | Centrally-Ducted | ACIQ-18-HPB | ACIQ-18W-WM |  | 18000 | 19.3 | 12.1 | 10.8 | 19000 | 18800 | 98.95% | 2.3 | 15800 | R-410A
213433230 | 2 | Yes | Yes | 1HVAC | HRCU-A-CB (Split System: Heat Pump with Remote Outdoor Unit-Air-Source) | Centrally-Ducted | ACIQ-24-HPB | ACIQ-24W-WM |  | 24000 | 17.5 | 11.7 | 10.5 | 26000 | 24000 | 92.31% | 2 | 20000 | R-410A
213433231 | 2.5 | Yes | Yes | 1HVAC | HRCU-A-CB (Split System: Heat Pump with Remote Outdoor Unit-Air-Source) | Centrally-Ducted | ACIQ-30-HPB | ACIQ-30W-WM |  | 30000 | 16.9 | 10 | 9 | 31000 | 25000 | 80.65% | 1.8 | 19600 | R-410A
213433232 | 3 | Yes | Yes | 1HVAC | HRCU-A-CB (Split System: Heat Pump with Remote Outdoor Unit-Air-Source) | Centrally-Ducted | ACIQ-36-HPB | ACIQ-36W-WM |  | 36000 | 17.6 | 10.2 | 9.2 | 38000 | 33400 | 87.89% | 1.81 | 28600 | R-410A
213433233 | 1.5 | Yes | Yes | 1HVAC | HRCU-A-CB (Split System: Heat Pump with Remote Outdoor Unit-Air-Source) | Centrally-Ducted | ACIQ-18-HPB | ACIQ-18W-P |  | 18000 | 17 | 12.4 | 9.5 | 19000 | 18000 | 94.74% | 2 | 13500 | R-410A
213433234 | 2 | Yes | Yes | 1HVAC | HRCU-A-CB (Split System: Heat Pump with Remote Outdoor Unit-Air-Source) | Centrally-Ducted | ACIQ-24-HPB | ACIQ-24W-P |  | 24000 | 19 | 12 | 9.3 | 27400 | 24000 | 87.59% | 1.91 | 19200 | R-410A
213433235 | 2.33 | Yes | Yes | 1HVAC | HRCU-A-CB (Split System: Heat Pump with Remote Outdoor Unit-Air-Source) | Centrally-Ducted | ACIQ-30-HPB | ACIQ-30W-P |  | 28000 | 18.2 | 11.7 | 8.8 | 30000 | 26000 | 86.67% | 1.8 | 20000 | R-410A
213433236 | 3 | Yes | Yes | 1HVAC | HRCU-A-CB (Split System: Heat Pump with Remote Outdoor Unit-Air-Source) | Centrally-Ducted | ACIQ-36-HPB | ACIQ-36W-P |  | 36000 | 17 | 10 | 9.9 | 36000 | 36000 | 100% | 1.9 | 32800 | R-410A
213433238 | 2 | Yes | Yes | ACIQ | HRCU-A-CB (Split System: Heat Pump with Remote Outdoor Unit-Air-Source) | Centrally-Ducted | ACIQ-24-EHPB | ACIQ-24-AHB |  | 24000 | 17 | 10.5 | 9.2 | 26000 | 19400 | 74.62% | 2.1 | 21000 | R-410A
213433245 | 2 | Yes | Yes | ACIQ | HRCU-A-CB (Split System: Heat Pump with Remote Outdoor Unit-Air-Source) | Centrally-Ducted | ACIQ-24-EHPB | ACIQ-24W-WM |  | 24000 | 17 | 10.5 | 10.2 | 26000 | 19400 | 74.62% | 2.33 | 19500 | R-410A
213433248 | 1.5 | Yes | Yes | ACIQ | HRCU-A-CB (Split System: Heat Pump with Remote Outdoor Unit-Air-Source) | Centrally-Ducted | ACIQ-18-HPB | ACIQ-18W-WM |  | 18000 | 19.3 | 12.1 | 10.8 | 19000 | 18800 | 98.95% | 2.3 | 15800 | R-410A
213433249 | 2 | Yes | Yes | ACIQ | HRCU-A-CB (Split System: Heat Pump with Remote Outdoor Unit-Air-Source) | Centrally-Ducted | ACIQ-24-HPB | ACIQ-24W-WM |  | 24000 | 17.5 | 11.7 | 10.5 | 26000 | 24000 | 92.31% | 2 | 20000 | R-410A
213433250 | 2.5 | Yes | Yes | ACIQ | HRCU-A-CB (Split System: Heat Pump with Remote Outdoor Unit-Air-Source) | Centrally-Ducted | ACIQ-30-HPB | ACIQ-30W-WM |  | 30000 | 16.9 | 10 | 9 | 31000 | 25000 | 80.65% | 1.8 | 19600 | R-410A
213433251 | 3 | Yes | Yes | ACIQ | HRCU-A-CB (Split System: Heat Pump with Remote Outdoor Unit-Air-Source) | Centrally-Ducted | ACIQ-36-HPB | ACIQ-36W-WM |  | 36000 | 17.6 | 10.2 | 9.2 | 38000 | 33400 | 87.89% | 1.81 | 28600 | R-410A
213433252 | 1.5 | Yes | Yes | ACIQ | HRCU-A-CB (Split System: Heat Pump with Remote Outdoor Unit-Air-Source) | Centrally-Ducted | ACIQ-18-HPB | ACIQ-18W-P |  | 18000 | 17 | 12.4 | 9.5 | 19000 | 18000 | 94.74% | 2 | 13500 | R-410A
213433253 | 2 | Yes | Yes | ACIQ | HRCU-A-CB (Split System: Heat Pump with Remote Outdoor Unit-Air-Source) | Centrally-Ducted | ACIQ-24-HPB | ACIQ-24W-P |  | 24000 | 19 | 12 | 9.3 | 27400 | 24000 | 87.59% | 1.91 | 19200 | R-410A
213433254 | 2.33 | Yes | Yes | ACIQ | HRCU-A-CB (Split System: Heat Pump with Remote Outdoor Unit-Air-Source) | Centrally-Ducted | ACIQ-30-HPB | ACIQ-30W-P |  | 28000 | 18.2 | 11.7 | 8.8 | 30000 | 26000 | 86.67% | 1.8 | 20000 | R-410A
213433255 | 3 | Yes | Yes | ACIQ | HRCU-A-CB (Split System: Heat Pump with Remote Outdoor Unit-Air-Source) | Centrally-Ducted | ACIQ-36-HPB | ACIQ-36W-P |  | 36000 | 17 | 10 | 9.9 | 36000 | 36000 | 100% | 1.9 | 32800 | R-410A
213433257 | 2 | Yes | Yes | DIYCOOL | HRCU-A-CB (Split System: Heat Pump with Remote Outdoor Unit-Air-Source) | Centrally-Ducted | ACIQ-24-EHPB | ACIQ-24-AHB |  | 24000 | 17 | 10.5 | 9.2 | 26000 | 19400 | 74.62% | 2.1 | 21000 | R-410A
213433264 | 2 | Yes | Yes | DIYCOOL | HRCU-A-CB (Split System: Heat Pump with Remote Outdoor Unit-Air-Source) | Centrally-Ducted | ACIQ-24-EHPB | ACIQ-24W-WM |  | 24000 | 17 | 10.5 | 10.2 | 26000 | 19400 | 74.62% | 2.33 | 19500 | R-410A
213433267 | 1.5 | Yes | Yes | DIYCOOL | HRCU-A-CB (Split System: Heat Pump with Remote Outdoor Unit-Air-Source) | Centrally-Ducted | ACIQ-18-HPB | ACIQ-18W-WM |  | 18000 | 19.3 | 12.1 | 10.8 | 19000 | 18800 | 98.95% | 2.3 | 15800 | R-410A
213433268 | 2 | Yes | Yes | DIYCOOL | HRCU-A-CB (Split System: Heat Pump with Remote Outdoor Unit-Air-Source) | Centrally-Ducted | ACIQ-24-HPB | ACIQ-24W-WM |  | 24000 | 17.5 | 11.7 | 10.5 | 26000 | 24000 | 92.31% | 2 | 20000 | R-410A
213433269 | 2.5 | Yes | Yes | DIYCOOL | HRCU-A-CB (Split System: Heat Pump with Remote Outdoor Unit-Air-Source) | Centrally-Ducted | ACIQ-30-HPB | ACIQ-30W-WM |  | 30000 | 16.9 | 10 | 9 | 31000 | 25000 | 80.65% | 1.8 | 19600 | R-410A
213433270 | 3 | Yes | Yes | DIYCOOL | HRCU-A-CB (Split System: Heat Pump with Remote Outdoor Unit-Air-Source) | Centrally-Ducted | ACIQ-36-HPB | ACIQ-36W-WM |  | 36000 | 17.6 | 10.2 | 9.2 | 38000 | 33400 | 87.89% | 1.81 | 28600 | R-410A
213433271 | 1.5 | Yes | Yes | DIYCOOL | HRCU-A-CB (Split System: Heat Pump with Remote Outdoor Unit-Air-Source) | Centrally-Ducted | ACIQ-18-HPB | ACIQ-18W-P |  | 18000 | 17 | 12.4 | 9.5 | 19000 | 18000 | 94.74% | 2 | 13500 | R-410A
213433272 | 2 | Yes | Yes | DIYCOOL | HRCU-A-CB (Split System: Heat Pump with Remote Outdoor Unit-Air-Source) | Centrally-Ducted | ACIQ-24-HPB | ACIQ-24W-P |  | 24000 | 19 | 12 | 9.3 | 27400 | 24000 | 87.59% | 1.91 | 19200 | R-410A
213433273 | 2.33 | Yes | Yes | DIYCOOL | HRCU-A-CB (Split System: Heat Pump with Remote Outdoor Unit-Air-Source) | Centrally-Ducted | ACIQ-30-HPB | ACIQ-30W-P |  | 28000 | 18.2 | 11.7 | 8.8 | 30000 | 26000 | 86.67% | 1.8 | 20000 | R-410A
213433274 | 3 | Yes | Yes | DIYCOOL | HRCU-A-CB (Split System: Heat Pump with Remote Outdoor Unit-Air-Source) | Centrally-Ducted | ACIQ-36-HPB | ACIQ-36W-P |  | 36000 | 17 | 10 | 9.9 | 36000 | 36000 | 100% | 1.9 | 32800 | R-410A
213433276 | 2 | Yes | Yes | PolarWave | HRCU-A-CB (Split System: Heat Pump with Remote Outdoor Unit-Air-Source) | Centrally-Ducted | ACIQ-24-EHPB | ACIQ-24-AHB |  | 24000 | 17 | 10.5 | 9.2 | 26000 | 19400 | 74.62% | 2.1 | 21000 | R-410A
213433283 | 2 | Yes | Yes | PolarWave | HRCU-A-CB (Split System: Heat Pump with Remote Outdoor Unit-Air-Source) | Centrally-Ducted | ACIQ-24-EHPB | ACIQ-24W-WM |  | 24000 | 17 | 10.5 | 10.2 | 26000 | 19400 | 74.62% | 2.33 | 19500 | R-410A
213433286 | 1.5 | Yes | Yes | PolarWave | HRCU-A-CB (Split System: Heat Pump with Remote Outdoor Unit-Air-Source) | Centrally-Ducted | ACIQ-18-HPB | ACIQ-18W-WM |  | 18000 | 19.3 | 12.1 | 10.8 | 19000 | 18800 | 98.95% | 2.3 | 15800 | R-410A
213433287 | 2 | Yes | Yes | PolarWave | HRCU-A-CB (Split System: Heat Pump with Remote Outdoor Unit-Air-Source) | Centrally-Ducted | ACIQ-24-HPB | ACIQ-24W-WM |  | 24000 | 17.5 | 11.7 | 10.5 | 26000 | 24000 | 92.31% | 2 | 20000 | R-410A
213433288 | 2.5 | Yes | Yes | PolarWave | HRCU-A-CB (Split System: Heat Pump with Remote Outdoor Unit-Air-Source) | Centrally-Ducted | ACIQ-30-HPB | ACIQ-30W-WM |  | 30000 | 16.9 | 10 | 9 | 31000 | 25000 | 80.65% | 1.8 | 19600 | R-410A
213433289 | 3 | Yes | Yes | PolarWave | HRCU-A-CB (Split System: Heat Pump with Remote Outdoor Unit-Air-Source) | Centrally-Ducted | ACIQ-36-HPB | ACIQ-36W-WM |  | 36000 | 17.6 | 10.2 | 9.2 | 38000 | 33400 | 87.89% | 1.81 | 28600 | R-410A
213433290 | 1.5 | Yes | Yes | PolarWave | HRCU-A-CB (Split System: Heat Pump with Remote Outdoor Unit-Air-Source) | Centrally-Ducted | ACIQ-18-HPB | ACIQ-18W-P |  | 18000 | 17 | 12.4 | 9.5 | 19000 | 18000 | 94.74% | 2 | 13500 | R-410A
213433291 | 2 | Yes | Yes | PolarWave | HRCU-A-CB (Split System: Heat Pump with Remote Outdoor Unit-Air-Source) | Centrally-Ducted | ACIQ-24-HPB | ACIQ-24W-P |  | 24000 | 19 | 12 | 9.3 | 27400 | 24000 | 87.59% | 1.91 | 19200 | R-410A
213433292 | 2.33 | Yes | Yes | PolarWave | HRCU-A-CB (Split System: Heat Pump with Remote Outdoor Unit-Air-Source) | Centrally-Ducted | ACIQ-30-HPB | ACIQ-30W-P |  | 28000 | 18.2 | 11.7 | 8.8 | 30000 | 26000 | 86.67% | 1.8 | 20000 | R-410A
213433293 | 3 | Yes | Yes | PolarWave | HRCU-A-CB (Split System: Heat Pump with Remote Outdoor Unit-Air-Source) | Centrally-Ducted | ACIQ-36-HPB | ACIQ-36W-P |  | 36000 | 17 | 10 | 9.9 | 36000 | 36000 | 100% | 1.9 | 32800 | R-410A
213433295 | 2 | Yes | Yes | STEALTH | HRCU-A-CB (Split System: Heat Pump with Remote Outdoor Unit-Air-Source) | Centrally-Ducted | ACIQ-24-EHPB | ACIQ-24-AHB |  | 24000 | 17 | 10.5 | 9.2 | 26000 | 19400 | 74.62% | 2.1 | 21000 | R-410A
213433302 | 2 | Yes | Yes | STEALTH | HRCU-A-CB (Split System: Heat Pump with Remote Outdoor Unit-Air-Source) | Centrally-Ducted | ACIQ-24-EHPB | ACIQ-24W-WM |  | 24000 | 17 | 10.5 | 10.2 | 26000 | 19400 | 74.62% | 2.33 | 19500 | R-410A
213433305 | 1.5 | Yes | Yes | STEALTH | HRCU-A-CB (Split System: Heat Pump with Remote Outdoor Unit-Air-Source) | Centrally-Ducted | ACIQ-18-HPB | ACIQ-18W-WM |  | 18000 | 19.3 | 12.1 | 10.8 | 19000 | 18800 | 98.95% | 2.3 | 15800 | R-410A
213433306 | 2 | Yes | Yes | STEALTH | HRCU-A-CB (Split System: Heat Pump with Remote Outdoor Unit-Air-Source) | Centrally-Ducted | ACIQ-24-HPB | ACIQ-24W-WM |  | 24000 | 17.5 | 11.7 | 10.5 | 26000 | 24000 | 92.31% | 2 | 20000 | R-410A
213433307 | 2.5 | Yes | Yes | STEALTH | HRCU-A-CB (Split System: Heat Pump with Remote Outdoor Unit-Air-Source) | Centrally-Ducted | ACIQ-30-HPB | ACIQ-30W-WM |  | 30000 | 16.9 | 10 | 9 | 31000 | 25000 | 80.65% | 1.8 | 19600 | R-410A
213433308 | 3 | Yes | Yes | STEALTH | HRCU-A-CB (Split System: Heat Pump with Remote Outdoor Unit-Air-Source) | Centrally-Ducted | ACIQ-36-HPB | ACIQ-36W-WM |  | 36000 | 17.6 | 10.2 | 9.2 | 38000 | 33400 | 87.89% | 1.81 | 28600 | R-410A
213433309 | 1.5 | Yes | Yes | STEALTH | HRCU-A-CB (Split System: Heat Pump with Remote Outdoor Unit-Air-Source) | Centrally-Ducted | ACIQ-18-HPB | ACIQ-18W-P |  | 18000 | 17 | 12.4 | 9.5 | 19000 | 18000 | 94.74% | 2 | 13500 | R-410A
213433310 | 2 | Yes | Yes | STEALTH | HRCU-A-CB (Split System: Heat Pump with Remote Outdoor Unit-Air-Source) | Centrally-Ducted | ACIQ-24-HPB | ACIQ-24W-P |  | 24000 | 19 | 12 | 9.3 | 27400 | 24000 | 87.59% | 1.91 | 19200 | R-410A
213433311 | 2.33 | Yes | Yes | STEALTH | HRCU-A-CB (Split System: Heat Pump with Remote Outdoor Unit-Air-Source) | Centrally-Ducted | ACIQ-30-HPB | ACIQ-30W-P |  | 28000 | 18.2 | 11.7 | 8.8 | 30000 | 26000 | 86.67% | 1.8 | 20000 | R-410A
213433312 | 3 | Yes | Yes | STEALTH | HRCU-A-CB (Split System: Heat Pump with Remote Outdoor Unit-Air-Source) | Centrally-Ducted | ACIQ-36-HPB | ACIQ-36W-P |  | 36000 | 17 | 10 | 9.9 | 36000 | 36000 | 100% | 1.9 | 32800 | R-410A
213479353 | 0.75 | No | Yes | KANIONco | HRCU-A-CB-O | Mini-Splits(Non-Ducted) | KWSM-09IR410AHS20LP* | KWSM-09IR410AHS20LP |  | 9000 | 19 | 10 | 8.5 | 10000 | 7000 | 70% | 1.75 | 5800 | R-410A
213479354 | 0.75 | No | Yes | KANIONco | HRCU-A-CB-O | Mini-Splits(Non-Ducted) | KWSM-09IR410AHS19P* | KWSM-09IR410AHS19P |  | 9000 | 19 | 10 | 8.5 | 10000 | 7000 | 70% | 1.8 | 5400 | R-410A
213479355 | 1 | No | Yes | KANIONco | HRCU-A-CB-O | Mini-Splits(Non-Ducted) | KWSM-12IR410AHS20LP* | KWSM-12IR410AHS20LP |  | 12000 | 19 | 10 | 8.5 | 12200 | 8600 | 70.49% | 1.8 | 7300 | R-410A
213479356 | 1 | No | Yes | KANIONco | HRCU-A-CB-O | Mini-Splits(Non-Ducted) | KWSM-12IR410AHS19P* | KWSM-12IR410AHS19P |  | 12000 | 19 | 10 | 8.5 | 12200 | 8600 | 70.49% | 1.8 | 6900 | R-410A
213479360 | 2.83 | Yes | Yes | BOSCH | HRCU-A-CB (Split System: Heat Pump with Remote Outdoor Unit-Air-Source) | Centrally-Ducted | BOVB-60HDN1-M18M | BMAC3036ANTD | BGH96M060B3B | 34000 | 16.5 | 11.7 | 8.5 | 34400 | 24200 | 70.35% | 1.8 | 24600 | R-410A
213479361 | 2.83 | Yes | Yes | BOSCH | HRCU-A-CB (Split System: Heat Pump with Remote Outdoor Unit-Air-Source) | Centrally-Ducted | BOVB-60HDN1-M18M | BMAC3036ANTD | BGH96M080B3B | 34000 | 16.5 | 11.7 | 8.5 | 34400 | 24200 | 70.35% | 1.8 | 24600 | R-410A
213479362 | 2.85 | Yes | Yes | BOSCH | HRCU-A-CB (Split System: Heat Pump with Remote Outdoor Unit-Air-Source) | Centrally-Ducted | BOVB-60HDN1-M18M | BMAC3036BNTD | BGH96M060B3B | 34200 | 16.5 | 11.7 | 8.5 | 34600 | 24400 | 70.52% | 1.82 | 24800 | R-410A
213479363 | 2.85 | Yes | Yes | BOSCH | HRCU-A-CB (Split System: Heat Pump with Remote Outdoor Unit-Air-Source) | Centrally-Ducted | BOVB-60HDN1-M18M | BMAC3036BNTD | BGH96M080B3B | 34200 | 16.5 | 11.7 | 8.5 | 34600 | 24400 | 70.52% | 1.82 | 24800 | R-410A
213479364 | 2.87 | Yes | Yes | BOSCH | HRCU-A-CB (Split System: Heat Pump with Remote Outdoor Unit-Air-Source) | Centrally-Ducted | BOVB-60HDN1-M18M | BMAC3036CNTD | BGH96M080C4B | 34400 | 16.5 | 11.7 | 8.5 | 34600 | 24400 | 70.52% | 1.82 | 24800 | R-410A
213479365 | 2.88 | Yes | Yes | BOSCH | HRCU-A-CB (Split System: Heat Pump with Remote Outdoor Unit-Air-Source) | Centrally-Ducted | BOVB-60HDN1-M18M | BMAC3036CNTD | BGH96M100C5B | 34600 | 16.5 | 11.7 | 8.5 | 34600 | 24400 | 70.52% | 1.82 | 24800 | R-410A
213479376 | 2.42 | Yes | No | TEMP SHIFT | HRCU-A-C (Split System: Heat Pump with Remote Outdoor Unit with No Indoor Fan --Air Source) | Centrally-Ducted | TSMOD30U30HFN1MR0(X) | TSMVB36B24T4N1 |  | 29000 | 15.2 | 10 | 8.5 | 31000 | 22600 | 72.9% | 1.8 | 19600 | R-410A
213479377 | 2.92 | Yes | No | TEMP SHIFT | HRCU-A-C (Split System: Heat Pump with Remote Outdoor Unit with No Indoor Fan --Air Source) | Centrally-Ducted | TSMOX63036HFN1M3X | TSMVB36B24T4N1 |  | 35000 | 15.2 | 10 | 8.5 | 36000 | 30000 | 83.33% | 1.8 | 27000 | R-410A
213479378 | 2.92 | Yes | No | TEMP SHIFT | HRCU-A-C (Split System: Heat Pump with Remote Outdoor Unit with No Indoor Fan --Air Source) | Centrally-Ducted | TSMOX63036HFN1M3X | TSMAC36HWDN1MN0 |  | 35000 | 15.2 | 10 | 8.5 | 36000 | 30000 | 83.33% | 1.8 | 27000 | R-410A
213479379 | 0.75 | Yes | Yes | TEMP SHIFT | HRCU-A-CB-O | Mini-Splits(Non-Ducted) | TSMOX33009HFN1MY5W | TSCCA3U09HRFN1M(C) |  | 9000 | 20.5 | 13 | 10.3 | 9800 | 10000 | 102% | 1.8 | 9000 | R-410A
213479380 | 1 | Yes | Yes | TEMP SHIFT | HRCU-A-CB-O | Mini-Splits(Non-Ducted) | TSMOX33012HFN1MW5W | TSCCA3U12HRFN1M(C) |  | 12000 | 22.3 | 12.7 | 10.2 | 12000 | 11300 | 94.17% | 1.89 | 9900 | R-410A
213479381 | 1.33 | Yes | Yes | TEMP SHIFT | HRCU-A-CB-O | Mini-Splits(Non-Ducted) | TSMOX43017HFN1MT0W | TSCCA3U18HRFN1M(C) |  | 16000 | 20 | 12.5 | 9.5 | 17000 | 16000 | 94.12% | 1.75 | 15600 | R-410A
213479382 | 2 | Yes | Yes | TEMP SHIFT | HRCU-A-CB-O | Mini-Splits(Non-Ducted) | TSMOD3024HFN1MU0W | TSMCD124HRFN1MT0W(GA) |  | 24000 | 20.5 | 11 | 11.5 | 25000 | 25800 | 103.2% | 2 | 21000 | R-410A
213479383 | 3 | Yes | No | TEMP SHIFT | HRCU-A-CB-O | Mini-Splits(Non-Ducted) | TSMOE30U36HFN1M(GA) | TSMCD136HRFN1M(GA) |  | 36000 | 19.4 | 9.5 | 10.5 | 40000 | 40000 | 100% | 1.85 | 33000 | R-410A
213479384 | 4 | No | No | TEMP SHIFT | HRCU-A-CB-O | Mini-Splits(Non-Ducted) | TSMOE30U48HFN1M[X](GA) | TSMCD148HRFN1M(GA) |  | 48000 | 16.8 | 8.3 | 10.7 | 53000 | 48000 | 90.57% | 1.98 | 35000 | R-410A
213479385 | 0.75 | Yes | Yes | TEMP SHIFT | HRCU-A-CB | Mini-Splits(Ducted) | TSMOX33009HFN1MY5W | TSMTIU09HWFN1M |  | 9000 | 20.2 | 13.2 | 12 | 10000 | 10800 | 108% | 1.9 | 10100 | R-410A
213479386 | 1 | Yes | Yes | TEMP SHIFT | HRCU-A-CB | Mini-Splits(Ducted) | TSMOX33012HFN1MW5W | TSMTIU12HWFN1M |  | 12000 | 19.5 | 11.7 | 10 | 12500 | 12100 | 96.8% | 1.96 | 10600 | R-410A
213479387 | 1.42 | Yes | Yes | TEMP SHIFT | HRCU-A-CB | Mini-Splits(Ducted) | TSMOX43017HFN1MT0W | TSMTIU18HWFN1M |  | 17000 | 18 | 11.7 | 9.5 | 19000 | 17700 | 93.16% | 1.85 | 15000 | R-410A
213479388 | 2 | Yes | Yes | TEMP SHIFT | HRCU-A-CB | Mini-Splits(Ducted) | TSMOD3024HFN1MU0W | TSMTIU24HWFN1M |  | 24000 | 19.2 | 12 | 10.5 | 25000 | 27000 | 108% | 2 | 21000 | R-410A
213479389 | 1.58 | No | Yes | TEMP SHIFT | HMSV-A-CB-O | Non-Ducted Indoor Units | TSM2OI18HFN1M |  |  | 19000 | 20.5 | 12.5 | 9 | 20000 | 18000 | 90% | 1.8 | 13500 | R-410A
213479390 | 1.58 | Yes | Yes | TEMP SHIFT | HMSV-A-CB | Ducted Indoor Units | TSM2OI18HFN1M |  |  | 19000 | 19 | 12 | 9.3 | 20000 | 19000 | 95% | 1.85 | 16000 | R-410A
213479391 | 1.58 | No | Yes | TEMP SHIFT | HMSV-A-CB | Mixed Ducted and Non-Ducted Indoor Units | TSM2OI18HFN1M |  |  | 19000 | 19.75 | 12.25 | 9.15 | 20000 | 18500 | 92.5% | 1.83 | 14700 | R-410A
213479392 | 2.25 | Yes | Yes | TEMP SHIFT | HMSV-A-CB-O | Non-Ducted Indoor Units | TSM3OK27HFN1M |  |  | 27000 | 20.5 | 11.8 | 9.6 | 27000 | 27000 | 100% | 1.8 | 22400 | R-410A
213479393 | 2.25 | Yes | Yes | TEMP SHIFT | HMSV-A-CB | Ducted Indoor Units | TSM3OK27HFN1M |  |  | 27000 | 19 | 11.8 | 10 | 27000 | 27000 | 100% | 1.8 | 23000 | R-410A
213479394 | 2.25 | No | Yes | TEMP SHIFT | HMSV-A-CB | Mixed Ducted and Non-Ducted Indoor Units | TSM3OK27HFN1M |  |  | 27000 | 19.75 | 11.8 | 9.8 | 27000 | 27000 | 100% | 1.8 | 22600 | R-410A
213479395 | 3 | Yes | Yes | TEMP SHIFT | HMSV-A-CB-O | Non-Ducted Indoor Units | TSM4OX63036HFN1M1X |  |  | 36000 | 21 | 12 | 10.9 | 36000 | 36000 | 100% | 1.95 | 27400 | R-410A
213479396 | 3 | Yes | Yes | TEMP SHIFT | HMSV-A-CB | Ducted Indoor Units | TSM4OX63036HFN1M1X |  |  | 36000 | 19.4 | 12 | 10 | 36000 | 36000 | 100% | 1.9 | 30000 | R-410A
213479397 | 3 | No | Yes | TEMP SHIFT | HMSV-A-CB | Mixed Ducted and Non-Ducted Indoor Units | TSM4OX63036HFN1M1X |  |  | 36000 | 20.2 | 12 | 10.45 | 36000 | 36000 | 100% | 1.93 | 28600 | R-410A
213479398 | 4 | Yes | Yes | TEMP SHIFT | HMSV-A-CB-O | Non-Ducted Indoor Units | TSM5OG48HFN1M[X] |  |  | 48000 | 21.2 | 11 | 10 | 49000 | 45000 | 91.84% | 2 | 39000 | R-410A
213479399 | 3.92 | Yes | Yes | TEMP SHIFT | HMSV-A-CB | Ducted Indoor Units | TSM5OG48HFN1M[X] |  |  | 47000 | 20.9 | 11.7 | 9 | 49000 | 42500 | 86.73% | 2 | 36000 | R-410A
213479400 | 3.96 | No | Yes | TEMP SHIFT | HMSV-A-CB | Mixed Ducted and Non-Ducted Indoor Units | TSM5OG48HFN1M[X] |  |  | 47500 | 21.05 | 11.35 | 9.4 | 49000 | 43500 | 88.78% | 2 | 37400 | R-410A
213479401 | 4.58 | Yes | Yes | TEMP SHIFT | HMSV-A-CB-O | Non-Ducted Indoor Units | TSM5OA55HFN1M[X] |  |  | 55000 | 20 | 10.5 | 9.5 | 55000 | 45500 | 82.73% | 1.8 | 34800 | R-410A
213479402 | 4.58 | Yes | Yes | TEMP SHIFT | HMSV-A-CB | Ducted Indoor Units | TSM5OA55HFN1M[X] |  |  | 55000 | 18.8 | 10.5 | 9.3 | 55000 | 46000 | 83.64% | 1.9 | 35200 | R-410A
213479403 | 4.58 | No | Yes | TEMP SHIFT | HMSV-A-CB | Mixed Ducted and Non-Ducted Indoor Units | TSM5OA55HFN1M[X] |  |  | 55000 | 19.4 | 10.5 | 9.4 | 55000 | 45500 | 82.73% | 1.85 | 35000 | R-410A
213479404 | 2.33 | Yes | Yes | CanAir | HMSV-A-CB-O | Non-Ducted Indoor Units | C28MC328H21 |  |  | 28000 | 23 | 12.5 | 10.6 | 28000 | 25000 | 89.29% | 1.8 | 26600 | R-410A
213479405 | 2.33 | Yes | Yes | CanAir | HMSV-A-CB | Ducted Indoor Units | C28MC328H21 |  |  | 28000 | 20 | 11.7 | 9.5 | 28000 | 25000 | 89.29% | 1.8 | 27000 | R-410A
213479406 | 2.33 | No | Yes | CanAir | HMSV-A-CB | Mixed Ducted and Non-Ducted Indoor Units | C28MC328H21 |  |  | 28000 | 21.5 | 12.1 | 10.05 | 28000 | 25000 | 89.29% | 1.8 | 26800 | R-410A
213479407 | 3 | Yes | Yes | CanAir | HMSV-A-CB-O | Non-Ducted Indoor Units | C28MC436H22 |  |  | 36000 | 22.2 | 13.6 | 10.3 | 37000 | 36000 | 97.3% | 1.9 | 33000 | R-410A
213479409 | 3 | No | Yes | CanAir | HMSV-A-CB | Mixed Ducted and Non-Ducted Indoor Units | C28MC436H22 |  |  | 36000 | 20.6 | 12.65 | 10.15 | 37000 | 34400 | 92.97% | 1.8 | 34000 | R-410A
213479410 | 1.58 | Yes | Yes | CanAir | HMSV-A-CB-O | Non-Ducted Indoor Units | C28MC218H22 |  |  | 19000 | 22 | 12.5 | 9.8 | 20000 | 19700 | 98.5% | 1.9 | 15000 | R-410A
213479411 | 1.58 | Yes | Yes | CanAir | HMSV-A-CB | Ducted Indoor Units | C28MC218H22 |  |  | 19000 | 19 | 12 | 9.3 | 20000 | 19000 | 95% | 1.85 | 16000 | R-410A
213479412 | 1.58 | No | Yes | CanAir | HMSV-A-CB | Mixed Ducted and Non-Ducted Indoor Units | C28MC218H22 |  |  | 19000 | 20.5 | 12.25 | 9.55 | 20000 | 19300 | 96.5% | 1.88 | 15500 | R-410A
213479413 | 2.92 | Yes | Yes | MDV | HRCU-A-CB (Split System: Heat Pump with Remote Outdoor Unit-Air-Source) | Centrally-Ducted | MOX630-36HFN1-M3X | MVC-36HWFN1-M |  | 35000 | 16.3 | 11.7 | 9.5 | 39000 | 38000 | 97.44% | 1.8 | 31800 | R-410A
213479414 | 2.92 | Yes | No | CanAir | HRCU-A-C (Split System: Heat Pump with Remote Outdoor Unit with No Indoor Fan --Air Source) | Centrally-Ducted | CDH2036C22 | MVB-36B23T4N1 |  | 35000 | 15.2 | 10 | 8.5 | 36000 | 30000 | 83.33% | 1.8 | 27000 | R-410A
213479415 | 2.92 | Yes | Yes | CanAir | HRCU-A-CB (Split System: Heat Pump with Remote Outdoor Unit-Air-Source) | Centrally-Ducted | CDH2036C22 | CDH2036F21 |  | 35000 | 16.3 | 11.7 | 9.5 | 39000 | 38000 | 97.44% | 1.8 | 31800 | R-410A
213479416 | 2.92 | Yes | No | CanAir | HRCU-A-C (Split System: Heat Pump with Remote Outdoor Unit with No Indoor Fan --Air Source) | Centrally-Ducted | CDH2036C22 | MAC-36HWDN1-MN0 |  | 35000 | 15.2 | 10 | 8.5 | 36000 | 30000 | 83.33% | 1.8 | 27000 | R-410A
213479417 | 1.67 | Yes | Yes | CanAir | HRCU-A-C (Split System: Heat Pump with Remote Outdoor Unit with No Indoor Fan --Air Source) | Centrally-Ducted | CDH2024C21 | MVBM-24A18T3N1* |  | 20000 | 16.3 | 11.7 | 10.2 | 25000 | 20000 | 80% | 2 | 22400 | R-410A
213479418 | 2 | Yes | Yes | CanAir | HRCU-A-C (Split System: Heat Pump with Remote Outdoor Unit with No Indoor Fan --Air Source) | Centrally-Ducted | CDH2024C21 | MVBM-24A18T3N1 |  | 24000 | 16.1 | 10.7 | 9.8 | 25000 | 20000 | 80% | 2 | 22400 | R-410A
213479752 | 2.92 | Yes | Yes | COMFORTSTAR | HRCU-A-CB (Split System: Heat Pump with Remote Outdoor Unit-Air-Source) | Centrally-Ducted | CPH36CD(O)-B | AHU36-SG2 |  | 35000 | 16.3 | 11.7 | 9.5 | 39000 | 38000 | 97.44% | 1.8 | 31800 | R-410A
213481579 | 2.92 | Yes | Yes | DIRECT AIR | HRCU-A-CB (Split System: Heat Pump with Remote Outdoor Unit-Air-Source) | Centrally-Ducted | DIRM-36MAGICPRO20-OU1F | DIRM-36MAGICPRO20-AH |  | 35000 | 16.3 | 11.7 | 9.5 | 39000 | 38000 | 97.44% | 1.8 | 31800 | R-410A
213481581 | 1.67 | Yes | Yes | DIRECT AIR | HRCU-A-C (Split System: Heat Pump with Remote Outdoor Unit with No Indoor Fan --Air Source) | Centrally-Ducted | DIRM-24MAGICPRO20-OU | DIRM-24MAGICPRO20-145-COIL* |  | 20000 | 16.3 | 11.7 | 10.2 | 25000 | 20000 | 80% | 2 | 22400 | R-410A
213483768 | 2.92 | Yes | Yes | MITS AIR | HRCU-A-CB (Split System: Heat Pump with Remote Outdoor Unit-Air-Source) | Centrally-Ducted | MOX630-36HFN1-M3X | MVC-36HWFN1-M |  | 35000 | 16.3 | 11.7 | 9.5 | 39000 | 38000 | 97.44% | 1.8 | 31800 | R-410A
213483769 | 2.92 | Yes | No | MITS AIR | HRCU-A-C (Split System: Heat Pump with Remote Outdoor Unit with No Indoor Fan --Air Source) | Centrally-Ducted | MOX630-36HFN1-M3X | MVB-36B23T4N1 |  | 35000 | 15.2 | 10 | 8.5 | 36000 | 30000 | 83.33% | 1.8 | 27000 | R-410A
213483770 | 2.42 | Yes | No | MITS AIR | HRCU-A-C (Split System: Heat Pump with Remote Outdoor Unit with No Indoor Fan --Air Source) | Centrally-Ducted | MOD30U-30HFN1-MR0(X) | MVB-36B23T4N1 |  | 29000 | 15.2 | 10 | 8.5 | 31000 | 22600 | 72.9% | 1.8 | 19600 | R-410A
213483771 | 2.92 | Yes | No | MITS AIR | HRCU-A-C (Split System: Heat Pump with Remote Outdoor Unit with No Indoor Fan --Air Source) | Centrally-Ducted | MOX630-36HFN1-M3X | MAC-36HWDN1-MN0 |  | 35000 | 15.2 | 10 | 8.5 | 36000 | 30000 | 83.33% | 1.8 | 27000 | R-410A
213484699 | 2.92 | Yes | Yes | TEMP SHIFT | HRCU-A-CB (Split System: Heat Pump with Remote Outdoor Unit-Air-Source) | Centrally-Ducted | TSMOX63036HFN1M3X | TSMVC36HWFN1M |  | 35000 | 16.3 | 11.7 | 9.5 | 39000 | 38000 | 97.44% | 1.8 | 31800 | R-410A
213485861 | 2.92 | Yes | Yes | Alsetria | HRCU-A-CB (Split System: Heat Pump with Remote Outdoor Unit-Air-Source) | Centrally-Ducted | MOX630-36HFN1-M3X | MVC-36HWFN1-M |  | 35000 | 16.3 | 11.7 | 9.5 | 39000 | 38000 | 97.44% | 1.8 | 31800 | R-410A
213485863 | 2.92 | Yes | Yes | ECO-AIR | HRCU-A-CB (Split System: Heat Pump with Remote Outdoor Unit-Air-Source) | Centrally-Ducted | MOX630-36HFN1-M3X | MVC-36HWFN1-M |  | 35000 | 16.3 | 11.7 | 9.5 | 39000 | 38000 | 97.44% | 1.8 | 31800 | R-410A
213488871 | 2.92 | Yes | Yes | Dettson | HRCU-A-CB (Split System: Heat Pump with Remote Outdoor Unit-Air-Source) | Centrally-Ducted | EVD-36-O-S | EVD-36-I |  | 35000 | 16.3 | 11.7 | 9.5 | 39000 | 38000 | 97.44% | 1.8 | 31800 | R-410A
213489790 | 2.92 | Yes | Yes | INNOVAIR | HRCU-A-CB (Split System: Heat Pump with Remote Outdoor Unit-Air-Source) | Centrally-Ducted | SHV36H2R20-S | DEV36H2R19 |  | 35000 | 16.3 | 11.7 | 9.5 | 39000 | 38000 | 97.44% | 1.8 | 31800 | R-410A
213492118 | 2.92 | Yes | No | 1HVAC | HRCU-A-C (Split System: Heat Pump with Remote Outdoor Unit with No Indoor Fan --Air Source) | Centrally-Ducted | ACIQ-36-HPC | ACIQ-36-ACL-17 |  | 35000 | 15.2 | 10 | 8.5 | 36000 | 30000 | 83.33% | 1.8 | 27000 | R-410A
213492120 | 2.92 | Yes | No | 1HVAC | HRCU-A-C (Split System: Heat Pump with Remote Outdoor Unit with No Indoor Fan --Air Source) | Centrally-Ducted | ACIQ-36-HPC | ACIQ-36-ACL |  | 35000 | 15.2 | 10 | 8.5 | 36000 | 30000 | 83.33% | 1.8 | 27000 | R-410A
213492122 | 1.5 | Yes | Yes | 1HVAC | HRCU-A-C (Split System: Heat Pump with Remote Outdoor Unit with No Indoor Fan --Air Source) | Centrally-Ducted | ACIQ-18-HPB | ACIQ-24-ACL |  | 18000 | 16.1 | 11.7 | 9.5 | 19000 | 15000 | 78.95% | 2.2 | 14700 | R-410A
213492123 | 2 | Yes | Yes | 1HVAC | HRCU-A-C (Split System: Heat Pump with Remote Outdoor Unit with No Indoor Fan --Air Source) | Centrally-Ducted | ACIQ-24-HPB | ACIQ-24-ACL-14 |  | 24000 | 16.1 | 10.7 | 9.8 | 25000 | 20000 | 80% | 2 | 22400 | R-410A
213492124 | 2.5 | Yes | No | 1HVAC | HRCU-A-C (Split System: Heat Pump with Remote Outdoor Unit with No Indoor Fan --Air Source) | Centrally-Ducted | ACIQ-30-HPB | ACIQ-36-ACL |  | 30000 | 15.5 | 10.5 | 9.7 | 33000 | 27000 | 81.82% | 1.85 | 22600 | R-410A
213492126 | 2.42 | Yes | No | 1HVAC | HRCU-A-C (Split System: Heat Pump with Remote Outdoor Unit with No Indoor Fan --Air Source) | Centrally-Ducted | ACIQ-30-HPB | ACIQ-36-ACL-17 |  | 29000 | 15.2 | 10 | 8.5 | 31000 | 22600 | 72.9% | 1.8 | 19600 | R-410A
213492127 | 2.92 | Yes | No | 1HVAC | HRCU-A-C (Split System: Heat Pump with Remote Outdoor Unit with No Indoor Fan --Air Source) | Centrally-Ducted | ACIQ-36-HPB | ACIQ-36-ACL-17 |  | 35000 | 15.5 | 10 | 8.6 | 38000 | 31600 | 83.16% | 1.85 | 27400 | R-410A
213492131 | 2.92 | Yes | No | ACIQ | HRCU-A-C (Split System: Heat Pump with Remote Outdoor Unit with No Indoor Fan --Air Source) | Centrally-Ducted | ACIQ-36-HPC | ACIQ-36-ACL-17 |  | 35000 | 15.2 | 10 | 8.5 | 36000 | 30000 | 83.33% | 1.8 | 27000 | R-410A
213492132 | 2.92 | Yes | No | ACIQ | HRCU-A-C (Split System: Heat Pump with Remote Outdoor Unit with No Indoor Fan --Air Source) | Centrally-Ducted | ACIQ-36-HPC | ACIQ-36-ACL |  | 35000 | 15.2 | 10 | 8.5 | 36000 | 30000 | 83.33% | 1.8 | 27000 | R-410A
213492134 | 1.5 | Yes | Yes | ACIQ | HRCU-A-C (Split System: Heat Pump with Remote Outdoor Unit with No Indoor Fan --Air Source) | Centrally-Ducted | ACIQ-18-HPB | ACIQ-24-ACL |  | 18000 | 16.1 | 11.7 | 9.5 | 19000 | 15000 | 78.95% | 2.2 | 14700 | R-410A
213492135 | 2 | Yes | Yes | ACIQ | HRCU-A-C (Split System: Heat Pump with Remote Outdoor Unit with No Indoor Fan --Air Source) | Centrally-Ducted | ACIQ-24-HPB | ACIQ-24-ACL-14 |  | 24000 | 16.1 | 10.7 | 9.8 | 25000 | 20000 | 80% | 2 | 22400 | R-410A
213492136 | 2.5 | Yes | No | ACIQ | HRCU-A-C (Split System: Heat Pump with Remote Outdoor Unit with No Indoor Fan --Air Source) | Centrally-Ducted | ACIQ-30-HPB | ACIQ-36-ACL |  | 30000 | 15.5 | 10.5 | 9.7 | 33000 | 27000 | 81.82% | 1.85 | 22600 | R-410A
213492138 | 2.42 | Yes | No | ACIQ | HRCU-A-C (Split System: Heat Pump with Remote Outdoor Unit with No Indoor Fan --Air Source) | Centrally-Ducted | ACIQ-30-HPB | ACIQ-36-ACL-17 |  | 29000 | 15.2 | 10 | 8.5 | 31000 | 22600 | 72.9% | 1.8 | 19600 | R-410A
213492139 | 2.92 | Yes | No | ACIQ | HRCU-A-C (Split System: Heat Pump with Remote Outdoor Unit with No Indoor Fan --Air Source) | Centrally-Ducted | ACIQ-36-HPB | ACIQ-36-ACL-17 |  | 35000 | 15.5 | 10 | 8.6 | 38000 | 31600 | 83.16% | 1.85 | 27400 | R-410A
213492142 | 2.92 | Yes | No | DIYCOOL | HRCU-A-C (Split System: Heat Pump with Remote Outdoor Unit with No Indoor Fan --Air Source) | Centrally-Ducted | ACIQ-36-HPC | ACIQ-36-ACL-17 |  | 35000 | 15.2 | 10 | 8.5 | 36000 | 30000 | 83.33% | 1.8 | 27000 | R-410A
213492143 | 2.92 | Yes | No | DIYCOOL | HRCU-A-C (Split System: Heat Pump with Remote Outdoor Unit with No Indoor Fan --Air Source) | Centrally-Ducted | ACIQ-36-HPC | ACIQ-36-ACL |  | 35000 | 15.2 | 10 | 8.5 | 36000 | 30000 | 83.33% | 1.8 | 27000 | R-410A
213492145 | 1.5 | Yes | Yes | DIYCOOL | HRCU-A-C (Split System: Heat Pump with Remote Outdoor Unit with No Indoor Fan --Air Source) | Centrally-Ducted | ACIQ-18-HPB | ACIQ-24-ACL |  | 18000 | 16.1 | 11.7 | 9.5 | 19000 | 15000 | 78.95% | 2.2 | 14700 | R-410A
213492147 | 2 | Yes | Yes | DIYCOOL | HRCU-A-C (Split System: Heat Pump with Remote Outdoor Unit with No Indoor Fan --Air Source) | Centrally-Ducted | ACIQ-24-HPB | ACIQ-24-ACL-14 |  | 24000 | 16.1 | 10.7 | 9.8 | 25000 | 20000 | 80% | 2 | 22400 | R-410A
213492148 | 2.5 | Yes | No | DIYCOOL | HRCU-A-C (Split System: Heat Pump with Remote Outdoor Unit with No Indoor Fan --Air Source) | Centrally-Ducted | ACIQ-30-HPB | ACIQ-36-ACL |  | 30000 | 15.5 | 10.5 | 9.7 | 33000 | 27000 | 81.82% | 1.85 | 22600 | R-410A
213492149 | 2.42 | Yes | No | DIYCOOL | HRCU-A-C (Split System: Heat Pump with Remote Outdoor Unit with No Indoor Fan --Air Source) | Centrally-Ducted | ACIQ-30-HPB | ACIQ-36-ACL-17 |  | 29000 | 15.2 | 10 | 8.5 | 31000 | 22600 | 72.9% | 1.8 | 19600 | R-410A
213492151 | 2.92 | Yes | No | DIYCOOL | HRCU-A-C (Split System: Heat Pump with Remote Outdoor Unit with No Indoor Fan --Air Source) | Centrally-Ducted | ACIQ-36-HPB | ACIQ-36-ACL-17 |  | 35000 | 15.5 | 10 | 8.6 | 38000 | 31600 | 83.16% | 1.85 | 27400 | R-410A
213492154 | 2.92 | Yes | No | PolarWave | HRCU-A-C (Split System: Heat Pump with Remote Outdoor Unit with No Indoor Fan --Air Source) | Centrally-Ducted | ACIQ-36-HPC | ACIQ-36-ACL-17 |  | 35000 | 15.2 | 10 | 8.5 | 36000 | 30000 | 83.33% | 1.8 | 27000 | R-410A
213492155 | 2.92 | Yes | No | PolarWave | HRCU-A-C (Split System: Heat Pump with Remote Outdoor Unit with No Indoor Fan --Air Source) | Centrally-Ducted | ACIQ-36-HPC | ACIQ-36-ACL |  | 35000 | 15.2 | 10 | 8.5 | 36000 | 30000 | 83.33% | 1.8 | 27000 | R-410A
213492156 | 1.5 | Yes | Yes | PolarWave | HRCU-A-C (Split System: Heat Pump with Remote Outdoor Unit with No Indoor Fan --Air Source) | Centrally-Ducted | ACIQ-18-HPB | ACIQ-24-ACL |  | 18000 | 16.1 | 11.7 | 9.5 | 19000 | 15000 | 78.95% | 2.2 | 14700 | R-410A
213492157 | 2 | Yes | Yes | PolarWave | HRCU-A-C (Split System: Heat Pump with Remote Outdoor Unit with No Indoor Fan --Air Source) | Centrally-Ducted | ACIQ-24-HPB | ACIQ-24-ACL-14 |  | 24000 | 16.1 | 10.7 | 9.8 | 25000 | 20000 | 80% | 2 | 22400 | R-410A
213492158 | 2.5 | Yes | No | PolarWave | HRCU-A-C (Split System: Heat Pump with Remote Outdoor Unit with No Indoor Fan --Air Source) | Centrally-Ducted | ACIQ-30-HPB | ACIQ-36-ACL |  | 30000 | 15.5 | 10.5 | 9.7 | 33000 | 27000 | 81.82% | 1.85 | 22600 | R-410A
213492159 | 2.42 | Yes | No | PolarWave | HRCU-A-C (Split System: Heat Pump with Remote Outdoor Unit with No Indoor Fan --Air Source) | Centrally-Ducted | ACIQ-30-HPB | ACIQ-36-ACL-17 |  | 29000 | 15.2 | 10 | 8.5 | 31000 | 22600 | 72.9% | 1.8 | 19600 | R-410A
213492161 | 2.92 | Yes | No | PolarWave | HRCU-A-C (Split System: Heat Pump with Remote Outdoor Unit with No Indoor Fan --Air Source) | Centrally-Ducted | ACIQ-36-HPB | ACIQ-36-ACL-17 |  | 35000 | 15.5 | 10 | 8.6 | 38000 | 31600 | 83.16% | 1.85 | 27400 | R-410A
213492163 | 2.92 | Yes | No | STEALTH | HRCU-A-C (Split System: Heat Pump with Remote Outdoor Unit with No Indoor Fan --Air Source) | Centrally-Ducted | ACIQ-36-HPC | ACIQ-36-ACL-17 |  | 35000 | 15.2 | 10 | 8.5 | 36000 | 30000 | 83.33% | 1.8 | 27000 | R-410A
213492165 | 2.92 | Yes | No | STEALTH | HRCU-A-C (Split System: Heat Pump with Remote Outdoor Unit with No Indoor Fan --Air Source) | Centrally-Ducted | ACIQ-36-HPC | ACIQ-36-ACL |  | 35000 | 15.2 | 10 | 8.5 | 36000 | 30000 | 83.33% | 1.8 | 27000 | R-410A
213492167 | 1.5 | Yes | Yes | STEALTH | HRCU-A-C (Split System: Heat Pump with Remote Outdoor Unit with No Indoor Fan --Air Source) | Centrally-Ducted | ACIQ-18-HPB | ACIQ-24-ACL |  | 18000 | 16.1 | 11.7 | 9.5 | 19000 | 15000 | 78.95% | 2.2 | 14700 | R-410A
213492168 | 2 | Yes | Yes | STEALTH | HRCU-A-C (Split System: Heat Pump with Remote Outdoor Unit with No Indoor Fan --Air Source) | Centrally-Ducted | ACIQ-24-HPB | ACIQ-24-ACL-14 |  | 24000 | 16.1 | 10.7 | 9.8 | 25000 | 20000 | 80% | 2 | 22400 | R-410A
213492170 | 2.5 | Yes | No | STEALTH | HRCU-A-C (Split System: Heat Pump with Remote Outdoor Unit with No Indoor Fan --Air Source) | Centrally-Ducted | ACIQ-30-HPB | ACIQ-36-ACL |  | 30000 | 15.5 | 10.5 | 9.7 | 33000 | 27000 | 81.82% | 1.85 | 22600 | R-410A
213492171 | 2.42 | Yes | No | STEALTH | HRCU-A-C (Split System: Heat Pump with Remote Outdoor Unit with No Indoor Fan --Air Source) | Centrally-Ducted | ACIQ-30-HPB | ACIQ-36-ACL-17 |  | 29000 | 15.2 | 10 | 8.5 | 31000 | 22600 | 72.9% | 1.8 | 19600 | R-410A
213492173 | 2.92 | Yes | No | STEALTH | HRCU-A-C (Split System: Heat Pump with Remote Outdoor Unit with No Indoor Fan --Air Source) | Centrally-Ducted | ACIQ-36-HPB | ACIQ-36-ACL-17 |  | 35000 | 15.5 | 10 | 8.6 | 38000 | 31600 | 83.16% | 1.85 | 27400 | R-410A
213493859 | 2.77 | Yes | No | CHAMPION HEATING AND COOLING | HRCU-A-CB (Split System: Heat Pump with Remote Outdoor Unit-Air-Source) | Centrally-Ducted | HMH72B341 | C(A,C,D,E)48A34+TDR | Z8ES040A12LMPS1 | 33200 | 18 | 10 | 8.1 | 32600 | 29800 | 91.41% | 2.68 | 26400 | R-410A
213493868 | 2.77 | Yes | No | CHAMPION HEATING AND COOLING | HRCU-A-CB (Split System: Heat Pump with Remote Outdoor Unit-Air-Source) | Centrally-Ducted | HMH72B341 | C(A,C,D,E)48A34+TDR | Z8ES040A12SMPS1 | 33200 | 18 | 10 | 8.1 | 32600 | 29800 | 91.41% | 2.68 | 26400 | R-410A
213493875 | 2.75 | No | No | CHAMPION HEATING AND COOLING | HRCU-A-CB (Split System: Heat Pump with Remote Outdoor Unit-Air-Source) | Centrally-Ducted | HMH72B341 | C(A,C,D,E)48A34+TDR | Z8ES080B12LMPS1 | 33000 | 18 | 9.5 | 8.1 | 32600 | 29400 | 90.18% | 2.66 | 26200 | R-410A
213493883 | 2.75 | No | No | CHAMPION HEATING AND COOLING | HRCU-A-CB (Split System: Heat Pump with Remote Outdoor Unit-Air-Source) | Centrally-Ducted | HMH72B341 | C(A,C,D,E)48A34+TDR | Z8ES080B12SMPS1 | 33000 | 18 | 9.5 | 8.1 | 32600 | 29400 | 90.18% | 2.66 | 26200 | R-410A
213493888 | 2.6 | No | No | CHAMPION HEATING AND COOLING | HRCU-A-CB (Split System: Heat Pump with Remote Outdoor Unit-Air-Source) | Centrally-Ducted | HMH72B341 | C(A,C,D,E)36A34+TDR | Z8ES080C16LMPS1 | 31200 | 17.8 | 9.8 | 8.3 | 33000 | 27600 | 83.64% | 2.68 | 25200 | R-410A
213493893 | 2.68 | No | Yes | CHAMPION HEATING AND COOLING | HRCU-A-CB (Split System: Heat Pump with Remote Outdoor Unit-Air-Source) | Centrally-Ducted | HMH72B341 | C(A,C,D,E)48A34+TDR | Z8ES080C16LMPS1 | 32200 | 18 | 9.9 | 8.5 | 33200 | 27400 | 82.53% | 2.7 | 25200 | R-410A
213493896 | 2.6 | No | No | CHAMPION HEATING AND COOLING | HRCU-A-CB (Split System: Heat Pump with Remote Outdoor Unit-Air-Source) | Centrally-Ducted | HMH72B341 | C(A,C,D,E)36A34+TDR | Z8ES080C16SMPS1 | 31200 | 17.8 | 9.8 | 8.3 | 33000 | 27600 | 83.64% | 2.68 | 25200 | R-410A
213493900 | 2.68 | No | Yes | CHAMPION HEATING AND COOLING | HRCU-A-CB (Split System: Heat Pump with Remote Outdoor Unit-Air-Source) | Centrally-Ducted | HMH72B341 | C(A,C,D,E)48A34+TDR | Z8ES080C16SMPS1 | 32200 | 18 | 9.9 | 8.5 | 33200 | 27400 | 82.53% | 2.7 | 25200 | R-410A
213493903 | 2.6 | No | No | CHAMPION HEATING AND COOLING | HRCU-A-CB (Split System: Heat Pump with Remote Outdoor Unit-Air-Source) | Centrally-Ducted | HMH72B341 | C(A,C,D,E)36A34+TDR | Z8ES080C20LMPS1 | 31200 | 17.8 | 9.8 | 8.3 | 33000 | 28200 | 85.45% | 2.67 | 25600 | R-410A
213493906 | 2.68 | No | Yes | CHAMPION HEATING AND COOLING | HRCU-A-CB (Split System: Heat Pump with Remote Outdoor Unit-Air-Source) | Centrally-Ducted | HMH72B341 | C(A,C,D,E)48A34+TDR | Z8ES080C20LMPS1 | 32200 | 18 | 9.9 | 8.5 | 33200 | 28200 | 84.94% | 2.71 | 25600 | R-410A
213493910 | 2.6 | No | No | CHAMPION HEATING AND COOLING | HRCU-A-CB (Split System: Heat Pump with Remote Outdoor Unit-Air-Source) | Centrally-Ducted | HMH72B341 | C(A,C,D,E)36A34+TDR | Z8ES080C20SMPS1 | 31200 | 17.8 | 9.8 | 8.3 | 33000 | 28200 | 85.45% | 2.67 | 25600 | R-410A
213493914 | 2.68 | No | Yes | CHAMPION HEATING AND COOLING | HRCU-A-CB (Split System: Heat Pump with Remote Outdoor Unit-Air-Source) | Centrally-Ducted | HMH72B341 | C(A,C,D,E)48A34+TDR | Z8ES080C20SMPS1 | 32200 | 18 | 9.9 | 8.5 | 33200 | 28200 | 84.94% | 2.71 | 25600 | R-410A
213493922 | 2.68 | No | No | CHAMPION HEATING AND COOLING | HRCU-A-CB (Split System: Heat Pump with Remote Outdoor Unit-Air-Source) | Centrally-Ducted | HMH72B341 | C(A,C,D,E)48A34+TDR | Z8ES100B12LMPS1 | 32200 | 18.5 | 9.4 | 8.1 | 33800 | 27800 | 82.25% | 2.66 | 25600 | R-410A
213493930 | 2.68 | No | No | CHAMPION HEATING AND COOLING | HRCU-A-CB (Split System: Heat Pump with Remote Outdoor Unit-Air-Source) | Centrally-Ducted | HMH72B341 | C(A,C,D,E)48A34+TDR | Z8ES100B12SMPS1 | 32200 | 18.5 | 9.4 | 8.1 | 33800 | 27800 | 82.25% | 2.66 | 25600 | R-410A
213493934 | 2.6 | No | No | CHAMPION HEATING AND COOLING | HRCU-A-CB (Split System: Heat Pump with Remote Outdoor Unit-Air-Source) | Centrally-Ducted | HMH72B341 | C(A,C,D,E)36A34+TDR | Z8ES100C16LMPS1 | 31200 | 17.8 | 9.3 | 8.3 | 33000 | 28200 | 85.45% | 2.66 | 25600 | R-410A
213493937 | 2.68 | No | No | CHAMPION HEATING AND COOLING | HRCU-A-CB (Split System: Heat Pump with Remote Outdoor Unit-Air-Source) | Centrally-Ducted | HMH72B341 | C(A,C,D,E)48A34+TDR | Z8ES100C16LMPS1 | 32200 | 18 | 9.4 | 8.5 | 33200 | 28200 | 84.94% | 2.7 | 25600 | R-410A
213493941 | 2.6 | No | No | CHAMPION HEATING AND COOLING | HRCU-A-CB (Split System: Heat Pump with Remote Outdoor Unit-Air-Source) | Centrally-Ducted | HMH72B341 | C(A,C,D,E)36A34+TDR | Z8ES100C16SMPS1 | 31200 | 17.8 | 9.3 | 8.3 | 33000 | 28200 | 85.45% | 2.66 | 25600 | R-410A
213493945 | 2.68 | No | No | CHAMPION HEATING AND COOLING | HRCU-A-CB (Split System: Heat Pump with Remote Outdoor Unit-Air-Source) | Centrally-Ducted | HMH72B341 | C(A,C,D,E)48A34+TDR | Z8ES100C16SMPS1 | 32200 | 18 | 9.4 | 8.5 | 33200 | 28200 | 84.94% | 2.7 | 25600 | R-410A
213493950 | 2.6 | No | No | CHAMPION HEATING AND COOLING | HRCU-A-CB (Split System: Heat Pump with Remote Outdoor Unit-Air-Source) | Centrally-Ducted | HMH72B341 | C(A,C,D,E)36A34+TDR | Z8ES100C20LMPS1 | 31200 | 17.4 | 9.3 | 8.3 | 33000 | 27600 | 83.64% | 2.68 | 25200 | R-410A
213493954 | 2.68 | No | No | CHAMPION HEATING AND COOLING | HRCU-A-CB (Split System: Heat Pump with Remote Outdoor Unit-Air-Source) | Centrally-Ducted | HMH72B341 | C(A,C,D,E)48A34+TDR | Z8ES100C20LMPS1 | 32200 | 17.5 | 9.4 | 8.5 | 33200 | 27400 | 82.53% | 2.71 | 25200 | R-410A
213493958 | 2.6 | No | No | CHAMPION HEATING AND COOLING | HRCU-A-CB (Split System: Heat Pump with Remote Outdoor Unit-Air-Source) | Centrally-Ducted | HMH72B341 | C(A,C,D,E)36A34+TDR | Z8ES100C20SMPS1 | 31200 | 17.4 | 9.3 | 8.3 | 33000 | 27600 | 83.64% | 2.68 | 25200 | R-410A
213493962 | 2.68 | No | No | CHAMPION HEATING AND COOLING | HRCU-A-CB (Split System: Heat Pump with Remote Outdoor Unit-Air-Source) | Centrally-Ducted | HMH72B341 | C(A,C,D,E)48A34+TDR | Z8ES100C20SMPS1 | 32200 | 17.5 | 9.4 | 8.5 | 33200 | 27400 | 82.53% | 2.71 | 25200 | R-410A
213493970 | 2.8 | No | No | CHAMPION HEATING AND COOLING | HRCU-A-CB (Split System: Heat Pump with Remote Outdoor Unit-Air-Source) | Centrally-Ducted | HMH72B341 | C(A,C,D,E)48A34+TDR | Z8ES120C16LMPS1 | 33600 | 18 | 9.5 | 8.1 | 32600 | 30200 | 92.64% | 2.73 | 26600 | R-410A
213493976 | 2.8 | No | No | CHAMPION HEATING AND COOLING | HRCU-A-CB (Split System: Heat Pump with Remote Outdoor Unit-Air-Source) | Centrally-Ducted | HMH72B341 | C(A,C,D,E)48A34+TDR | Z8ES120C16SMPS1 | 33600 | 18 | 9.5 | 8.1 | 32600 | 30200 | 92.64% | 2.73 | 26600 | R-410A
213493980 | 2.6 | No | No | CHAMPION HEATING AND COOLING | HRCU-A-CB (Split System: Heat Pump with Remote Outdoor Unit-Air-Source) | Centrally-Ducted | HMH72B341 | C(A,C,D,E)36A34+TDR | Z8ES120C20LMPS1 | 31200 | 17.4 | 9.3 | 8.3 | 33600 | 28000 | 83.33% | 2.64 | 25600 | R-410A
213493984 | 2.68 | No | No | CHAMPION HEATING AND COOLING | HRCU-A-CB (Split System: Heat Pump with Remote Outdoor Unit-Air-Source) | Centrally-Ducted | HMH72B341 | C(A,C,D,E)48A34+TDR | Z8ES120C20LMPS1 | 32200 | 17.5 | 9.4 | 8.5 | 33800 | 27800 | 82.25% | 2.66 | 25600 | R-410A
213493988 | 2.6 | No | No | CHAMPION HEATING AND COOLING | HRCU-A-CB (Split System: Heat Pump with Remote Outdoor Unit-Air-Source) | Centrally-Ducted | HMH72B341 | C(A,C,D,E)36A34+TDR | Z8ES120C20SMPS1 | 31200 | 17.4 | 9.3 | 8.3 | 33600 | 28000 | 83.33% | 2.64 | 25600 | R-410A
213493992 | 2.68 | No | No | CHAMPION HEATING AND COOLING | HRCU-A-CB (Split System: Heat Pump with Remote Outdoor Unit-Air-Source) | Centrally-Ducted | HMH72B341 | C(A,C,D,E)48A34+TDR | Z8ES120C20SMPS1 | 32200 | 17.5 | 9.4 | 8.5 | 33800 | 27800 | 82.25% | 2.66 | 25600 | R-410A
213494007 | 2.8 | No | No | CHAMPION HEATING AND COOLING | HRCU-A-CB (Split System: Heat Pump with Remote Outdoor Unit-Air-Source) | Centrally-Ducted | HMH72B341 | C(A,C,D,E)48A34+TDR | Z8ET080C16LMPS1 | 33600 | 18.5 | 9.5 | 8.1 | 32600 | 29800 | 91.41% | 2.74 | 26400 | R-410A
213494011 | 2.6 | No | No | CHAMPION HEATING AND COOLING | HRCU-A-CB (Split System: Heat Pump with Remote Outdoor Unit-Air-Source) | Centrally-Ducted | HMH72B341 | C(A,C,D,E)36A34+TDR | Z8ET100C16LMPS1 | 31200 | 17.8 | 9.3 | 8.3 | 33000 | 27800 | 84.24% | 2.66 | 25400 | R-410A
213494015 | 2.68 | No | No | CHAMPION HEATING AND COOLING | HRCU-A-CB (Split System: Heat Pump with Remote Outdoor Unit-Air-Source) | Centrally-Ducted | HMH72B341 | C(A,C,D,E)48A34+TDR | Z8ET100C16LMPS1 | 32200 | 18 | 9.4 | 8.5 | 33200 | 27800 | 83.73% | 2.7 | 25400 | R-410A
213494019 | 2.6 | No | No | CHAMPION HEATING AND COOLING | HRCU-A-CB (Split System: Heat Pump with Remote Outdoor Unit-Air-Source) | Centrally-Ducted | HMH72B341 | C(A,C,D,E)36A34+TDR | Z8ET100C20LMPS1 | 31200 | 18.3 | 9.3 | 8.3 | 33000 | 27600 | 83.64% | 2.68 | 25200 | R-410A
213494023 | 2.68 | No | No | CHAMPION HEATING AND COOLING | HRCU-A-CB (Split System: Heat Pump with Remote Outdoor Unit-Air-Source) | Centrally-Ducted | HMH72B341 | C(A,C,D,E)48A34+TDR | Z8ET100C20LMPS1 | 32200 | 18.5 | 9.4 | 8.5 | 33200 | 27400 | 82.53% | 2.71 | 25200 | R-410A
213494027 | 2.6 | No | No | CHAMPION HEATING AND COOLING | HRCU-A-CB (Split System: Heat Pump with Remote Outdoor Unit-Air-Source) | Centrally-Ducted | HMH72B341 | C(A,C,D,E)36A34+TDR | Z8ET120C20LMPS1 | 31200 | 18.3 | 9.3 | 8.3 | 33000 | 27800 | 84.24% | 2.66 | 25400 | R-410A
213494031 | 2.68 | No | No | CHAMPION HEATING AND COOLING | HRCU-A-CB (Split System: Heat Pump with Remote Outdoor Unit-Air-Source) | Centrally-Ducted | HMH72B341 | C(A,C,D,E)48A34+TDR | Z8ET120C20LMPS1 | 32200 | 18.5 | 9.4 | 8.5 | 33200 | 27800 | 83.73% | 2.7 | 25400 | R-410A
213495242 | 2.77 | Yes | No | CHAMPION HEATING AND COOLING | HRCU-A-CB (Split System: Heat Pump with Remote Outdoor Unit-Air-Source) | Centrally-Ducted | HMH72B341 | C(A,C,D,E)48A36+TDR | Z8ES040A12LMPS1 | 33200 | 18 | 10 | 8.1 | 32600 | 29800 | 91.41% | 2.68 | 26400 | R-410A
213495250 | 2.77 | Yes | No | CHAMPION HEATING AND COOLING | HRCU-A-CB (Split System: Heat Pump with Remote Outdoor Unit-Air-Source) | Centrally-Ducted | HMH72B341 | C(A,C,D,E)48A36+TDR | Z8ES040A12SMPS1 | 33200 | 18 | 10 | 8.1 | 32600 | 29800 | 91.41% | 2.68 | 26400 | R-410A
213495258 | 2.75 | No | No | CHAMPION HEATING AND COOLING | HRCU-A-CB (Split System: Heat Pump with Remote Outdoor Unit-Air-Source) | Centrally-Ducted | HMH72B341 | C(A,C,D,E)48A36+TDR | Z8ES080B12LMPS1 | 33000 | 18 | 9.5 | 8.1 | 32600 | 29400 | 90.18% | 2.66 | 26200 | R-410A
213495267 | 2.75 | No | No | CHAMPION HEATING AND COOLING | HRCU-A-CB (Split System: Heat Pump with Remote Outdoor Unit-Air-Source) | Centrally-Ducted | HMH72B341 | C(A,C,D,E)48A36+TDR | Z8ES080B12SMPS1 | 33000 | 18 | 9.5 | 8.1 | 32600 | 29400 | 90.18% | 2.66 | 26200 | R-410A
213495271 | 2.6 | No | No | CHAMPION HEATING AND COOLING | HRCU-A-CB (Split System: Heat Pump with Remote Outdoor Unit-Air-Source) | Centrally-Ducted | HMH72B341 | C(A,C,D,E)36A36+TDR | Z8ES080C16LMPS1 | 31200 | 17.8 | 9.8 | 8.3 | 33000 | 27600 | 83.64% | 2.68 | 25200 | R-410A
213495275 | 2.68 | No | Yes | CHAMPION HEATING AND COOLING | HRCU-A-CB (Split System: Heat Pump with Remote Outdoor Unit-Air-Source) | Centrally-Ducted | HMH72B341 | C(A,C,D,E)48A36+TDR | Z8ES080C16LMPS1 | 32200 | 18 | 9.9 | 8.5 | 33200 | 27400 | 82.53% | 2.7 | 25200 | R-410A
213495279 | 2.6 | No | No | CHAMPION HEATING AND COOLING | HRCU-A-CB (Split System: Heat Pump with Remote Outdoor Unit-Air-Source) | Centrally-Ducted | HMH72B341 | C(A,C,D,E)36A36+TDR | Z8ES080C16SMPS1 | 31200 | 17.8 | 9.8 | 8.3 | 33000 | 27600 | 83.64% | 2.68 | 25200 | R-410A
213495284 | 2.68 | No | Yes | CHAMPION HEATING AND COOLING | HRCU-A-CB (Split System: Heat Pump with Remote Outdoor Unit-Air-Source) | Centrally-Ducted | HMH72B341 | C(A,C,D,E)48A36+TDR | Z8ES080C16SMPS1 | 32200 | 18 | 9.9 | 8.5 | 33200 | 27400 | 82.53% | 2.7 | 25200 | R-410A
213495288 | 2.6 | No | No | CHAMPION HEATING AND COOLING | HRCU-A-CB (Split System: Heat Pump with Remote Outdoor Unit-Air-Source) | Centrally-Ducted | HMH72B341 | C(A,C,D,E)36A36+TDR | Z8ES080C20LMPS1 | 31200 | 17.8 | 9.8 | 8.3 | 33000 | 28200 | 85.45% | 2.67 | 25600 | R-410A
213495294 | 2.68 | No | Yes | CHAMPION HEATING AND COOLING | HRCU-A-CB (Split System: Heat Pump with Remote Outdoor Unit-Air-Source) | Centrally-Ducted | HMH72B341 | C(A,C,D,E)48A36+TDR | Z8ES080C20LMPS1 | 32200 | 18 | 9.9 | 8.5 | 33200 | 28200 | 84.94% | 2.71 | 25600 | R-410A
213495298 | 2.6 | No | No | CHAMPION HEATING AND COOLING | HRCU-A-CB (Split System: Heat Pump with Remote Outdoor Unit-Air-Source) | Centrally-Ducted | HMH72B341 | C(A,C,D,E)36A36+TDR | Z8ES080C20SMPS1 | 31200 | 17.8 | 9.8 | 8.3 | 33000 | 28200 | 85.45% | 2.67 | 25600 | R-410A
213495301 | 2.68 | No | Yes | CHAMPION HEATING AND COOLING | HRCU-A-CB (Split System: Heat Pump with Remote Outdoor Unit-Air-Source) | Centrally-Ducted | HMH72B341 | C(A,C,D,E)48A36+TDR | Z8ES080C20SMPS1 | 32200 | 18 | 9.9 | 8.5 | 33200 | 28200 | 84.94% | 2.71 | 25600 | R-410A
213495309 | 2.68 | No | No | CHAMPION HEATING AND COOLING | HRCU-A-CB (Split System: Heat Pump with Remote Outdoor Unit-Air-Source) | Centrally-Ducted | HMH72B341 | C(A,C,D,E)48A36+TDR | Z8ES100B12LMPS1 | 32200 | 18.5 | 9.4 | 8.1 | 33800 | 27800 | 82.25% | 2.66 | 25600 | R-410A
213495317 | 2.68 | No | No | CHAMPION HEATING AND COOLING | HRCU-A-CB (Split System: Heat Pump with Remote Outdoor Unit-Air-Source) | Centrally-Ducted | HMH72B341 | C(A,C,D,E)48A36+TDR | Z8ES100B12SMPS1 | 32200 | 18.5 | 9.4 | 8.1 | 33800 | 27800 | 82.25% | 2.66 | 25600 | R-410A
213495321 | 2.6 | No | No | CHAMPION HEATING AND COOLING | HRCU-A-CB (Split System: Heat Pump with Remote Outdoor Unit-Air-Source) | Centrally-Ducted | HMH72B341 | C(A,C,D,E)36A36+TDR | Z8ES100C16LMPS1 | 31200 | 17.8 | 9.3 | 8.3 | 33000 | 28200 | 85.45% | 2.66 | 25600 | R-410A
213495325 | 2.68 | No | No | CHAMPION HEATING AND COOLING | HRCU-A-CB (Split System: Heat Pump with Remote Outdoor Unit-Air-Source) | Centrally-Ducted | HMH72B341 | C(A,C,D,E)48A36+TDR | Z8ES100C16LMPS1 | 32200 | 18 | 9.4 | 8.5 | 33200 | 28200 | 84.94% | 2.7 | 25600 | R-410A
213495329 | 2.6 | No | No | CHAMPION HEATING AND COOLING | HRCU-A-CB (Split System: Heat Pump with Remote Outdoor Unit-Air-Source) | Centrally-Ducted | HMH72B341 | C(A,C,D,E)36A36+TDR | Z8ES100C16SMPS1 | 31200 | 17.8 | 9.3 | 8.3 | 33000 | 28200 | 85.45% | 2.66 | 25600 | R-410A
213495332 | 2.68 | No | No | CHAMPION HEATING AND COOLING | HRCU-A-CB (Split System: Heat Pump with Remote Outdoor Unit-Air-Source) | Centrally-Ducted | HMH72B341 | C(A,C,D,E)48A36+TDR | Z8ES100C16SMPS1 | 32200 | 18 | 9.4 | 8.5 | 33200 | 28200 | 84.94% | 2.7 | 25600 | R-410A
213495336 | 2.6 | No | No | CHAMPION HEATING AND COOLING | HRCU-A-CB (Split System: Heat Pump with Remote Outdoor Unit-Air-Source) | Centrally-Ducted | HMH72B341 | C(A,C,D,E)36A36+TDR | Z8ES100C20LMPS1 | 31200 | 17.4 | 9.3 | 8.3 | 33000 | 27600 | 83.64% | 2.68 | 25200 | R-410A
213495340 | 2.68 | No | No | CHAMPION HEATING AND COOLING | HRCU-A-CB (Split System: Heat Pump with Remote Outdoor Unit-Air-Source) | Centrally-Ducted | HMH72B341 | C(A,C,D,E)48A36+TDR | Z8ES100C20LMPS1 | 32200 | 17.5 | 9.4 | 8.5 | 33200 | 27400 | 82.53% | 2.71 | 25200 | R-410A
213495344 | 2.6 | No | No | CHAMPION HEATING AND COOLING | HRCU-A-CB (Split System: Heat Pump with Remote Outdoor Unit-Air-Source) | Centrally-Ducted | HMH72B341 | C(A,C,D,E)36A36+TDR | Z8ES100C20SMPS1 | 31200 | 17.4 | 9.3 | 8.3 | 33000 | 27600 | 83.64% | 2.68 | 25200 | R-410A
213495348 | 2.68 | No | No | CHAMPION HEATING AND COOLING | HRCU-A-CB (Split System: Heat Pump with Remote Outdoor Unit-Air-Source) | Centrally-Ducted | HMH72B341 | C(A,C,D,E)48A36+TDR | Z8ES100C20SMPS1 | 32200 | 17.5 | 9.4 | 8.5 | 33200 | 27400 | 82.53% | 2.71 | 25200 | R-410A
213495357 | 2.8 | No | No | CHAMPION HEATING AND COOLING | HRCU-A-CB (Split System: Heat Pump with Remote Outdoor Unit-Air-Source) | Centrally-Ducted | HMH72B341 | C(A,C,D,E)48A36+TDR | Z8ES120C16LMPS1 | 33600 | 18 | 9.5 | 8.1 | 32600 | 30200 | 92.64% | 2.73 | 26600 | R-410A
213495364 | 2.8 | No | No | CHAMPION HEATING AND COOLING | HRCU-A-CB (Split System: Heat Pump with Remote Outdoor Unit-Air-Source) | Centrally-Ducted | HMH72B341 | C(A,C,D,E)48A36+TDR | Z8ES120C16SMPS1 | 33600 | 18 | 9.5 | 8.1 | 32600 | 30200 | 92.64% | 2.73 | 26600 | R-410A
213495367 | 2.6 | No | No | CHAMPION HEATING AND COOLING | HRCU-A-CB (Split System: Heat Pump with Remote Outdoor Unit-Air-Source) | Centrally-Ducted | HMH72B341 | C(A,C,D,E)36A36+TDR | Z8ES120C20LMPS1 | 31200 | 17.4 | 9.3 | 8.3 | 33600 | 28000 | 83.33% | 2.64 | 25600 | R-410A
213495370 | 2.68 | No | No | CHAMPION HEATING AND COOLING | HRCU-A-CB (Split System: Heat Pump with Remote Outdoor Unit-Air-Source) | Centrally-Ducted | HMH72B341 | C(A,C,D,E)48A36+TDR | Z8ES120C20LMPS1 | 32200 | 17.5 | 9.4 | 8.5 | 33800 | 27800 | 82.25% | 2.66 | 25600 | R-410A
213495374 | 2.6 | No | No | CHAMPION HEATING AND COOLING | HRCU-A-CB (Split System: Heat Pump with Remote Outdoor Unit-Air-Source) | Centrally-Ducted | HMH72B341 | C(A,C,D,E)36A36+TDR | Z8ES120C20SMPS1 | 31200 | 17.4 | 9.3 | 8.3 | 33600 | 28000 | 83.33% | 2.64 | 25600 | R-410A
213495378 | 2.68 | No | No | CHAMPION HEATING AND COOLING | HRCU-A-CB (Split System: Heat Pump with Remote Outdoor Unit-Air-Source) | Centrally-Ducted | HMH72B341 | C(A,C,D,E)48A36+TDR | Z8ES120C20SMPS1 | 32200 | 17.5 | 9.4 | 8.5 | 33800 | 27800 | 82.25% | 2.66 | 25600 | R-410A
213495394 | 2.8 | No | No | CHAMPION HEATING AND COOLING | HRCU-A-CB (Split System: Heat Pump with Remote Outdoor Unit-Air-Source) | Centrally-Ducted | HMH72B341 | C(A,C,D,E)48A36+TDR | Z8ET080C16LMPS1 | 33600 | 18.5 | 9.5 | 8.1 | 32600 | 29800 | 91.41% | 2.74 | 26400 | R-410A
213495398 | 2.6 | No | No | CHAMPION HEATING AND COOLING | HRCU-A-CB (Split System: Heat Pump with Remote Outdoor Unit-Air-Source) | Centrally-Ducted | HMH72B341 | C(A,C,D,E)36A36+TDR | Z8ET100C16LMPS1 | 31200 | 17.8 | 9.3 | 8.3 | 33000 | 27800 | 84.24% | 2.66 | 25400 | R-410A
213495401 | 2.68 | No | No | CHAMPION HEATING AND COOLING | HRCU-A-CB (Split System: Heat Pump with Remote Outdoor Unit-Air-Source) | Centrally-Ducted | HMH72B341 | C(A,C,D,E)48A36+TDR | Z8ET100C16LMPS1 | 32200 | 18 | 9.4 | 8.5 | 33200 | 27800 | 83.73% | 2.7 | 25400 | R-410A
213495405 | 2.6 | No | No | CHAMPION HEATING AND COOLING | HRCU-A-CB (Split System: Heat Pump with Remote Outdoor Unit-Air-Source) | Centrally-Ducted | HMH72B341 | C(A,C,D,E)36A36+TDR | Z8ET100C20LMPS1 | 31200 | 18.3 | 9.3 | 8.3 | 33000 | 27600 | 83.64% | 2.68 | 25200 | R-410A
213495409 | 2.68 | No | No | CHAMPION HEATING AND COOLING | HRCU-A-CB (Split System: Heat Pump with Remote Outdoor Unit-Air-Source) | Centrally-Ducted | HMH72B341 | C(A,C,D,E)48A36+TDR | Z8ET100C20LMPS1 | 32200 | 18.5 | 9.4 | 8.5 | 33200 | 27400 | 82.53% | 2.71 | 25200 | R-410A
213495413 | 2.6 | No | No | CHAMPION HEATING AND COOLING | HRCU-A-CB (Split System: Heat Pump with Remote Outdoor Unit-Air-Source) | Centrally-Ducted | HMH72B341 | C(A,C,D,E)36A36+TDR | Z8ET120C20LMPS1 | 31200 | 18.3 | 9.3 | 8.3 | 33000 | 27800 | 84.24% | 2.66 | 25400 | R-410A
213495417 | 2.68 | No | No | CHAMPION HEATING AND COOLING | HRCU-A-CB (Split System: Heat Pump with Remote Outdoor Unit-Air-Source) | Centrally-Ducted | HMH72B341 | C(A,C,D,E)48A36+TDR | Z8ET120C20LMPS1 | 32200 | 18.5 | 9.4 | 8.5 | 33200 | 27800 | 83.73% | 2.7 | 25400 | R-410A
213500516 | 1.83 | No | Yes | GREE | HRCU-A-CB-O | Mini-Splits(Non-Ducted) | GWH24AUDXH-D6DNA1A/O | GWH24AUDXH-D6DN***/I |  | 22000 | 24 | 13.1 | 9 | 24000 | 22000 | 91.67% | 1.75 | 15300 | R-32
213500527 | 2.92 | Yes | Yes | Bladex | HRCU-A-CB (Split System: Heat Pump with Remote Outdoor Unit-Air-Source) | Centrally-Ducted | BX30S-36HPHYHA | BLA-36HWAHU1 |  | 35000 | 16.3 | 11.7 | 9.5 | 39000 | 38000 | 97.44% | 1.8 | 31800 | R-410A
213500528 | 2.92 | Yes | Yes | Kepler | HRCU-A-CB (Split System: Heat Pump with Remote Outdoor Unit-Air-Source) | Centrally-Ducted | AZPN/B36WDUID | AZPN/36WAH |  | 35000 | 16.3 | 11.7 | 9.5 | 39000 | 38000 | 97.44% | 1.8 | 31800 | R-410A
213500936 | 2.92 | Yes | Yes | 1HVAC | HRCU-A-CB (Split System: Heat Pump with Remote Outdoor Unit-Air-Source) | Centrally-Ducted | ACIQ-36-HPC | ACIQ-36-AHB* |  | 35000 | 16.3 | 11.7 | 9.5 | 39000 | 38000 | 97.44% | 1.8 | 31800 | R-410A
213500937 | 2.92 | Yes | Yes | ACIQ | HRCU-A-CB (Split System: Heat Pump with Remote Outdoor Unit-Air-Source) | Centrally-Ducted | ACIQ-36-HPC | ACIQ-36-AHB* |  | 35000 | 16.3 | 11.7 | 9.5 | 39000 | 38000 | 97.44% | 1.8 | 31800 | R-410A
213500938 | 2.92 | Yes | Yes | DIYCOOL | HRCU-A-CB (Split System: Heat Pump with Remote Outdoor Unit-Air-Source) | Centrally-Ducted | ACIQ-36-HPC | ACIQ-36-AHB* |  | 35000 | 16.3 | 11.7 | 9.5 | 39000 | 38000 | 97.44% | 1.8 | 31800 | R-410A
213500939 | 2.92 | Yes | Yes | PolarWave | HRCU-A-CB (Split System: Heat Pump with Remote Outdoor Unit-Air-Source) | Centrally-Ducted | ACIQ-36-HPC | ACIQ-36-AHB* |  | 35000 | 16.3 | 11.7 | 9.5 | 39000 | 38000 | 97.44% | 1.8 | 31800 | R-410A
213500940 | 2.92 | Yes | Yes | STEALTH | HRCU-A-CB (Split System: Heat Pump with Remote Outdoor Unit-Air-Source) | Centrally-Ducted | ACIQ-36-HPC | ACIQ-36-AHB* |  | 35000 | 16.3 | 11.7 | 9.5 | 39000 | 38000 | 97.44% | 1.8 | 31800 | R-410A
213500968 | 3.58 | Yes | Yes | YORK | HRCU-A-CB (Split System: Heat Pump with Remote Outdoor Unit-Air-Source) | Centrally-Ducted | YH2F48TB21 | D(A,C,E)60B44+TDR | TM9E080C16MP12 | 43000 | 16.1 | 11 | 8.3 | 44500 | 31200 | 70.11% | 3.14 | 30600 | R-410A
213500969 | 3.67 | Yes | Yes | YORK | HRCU-A-CB (Split System: Heat Pump with Remote Outdoor Unit-Air-Source) | Centrally-Ducted | YH2F48TB21 | D(A,C,E)60B44+TDR | TM9E080C20MP12 | 44000 | 16.1 | 11.6 | 8.3 | 45000 | 31600 | 70.22% | 3.13 | 31000 | R-410A
213500970 | 3.58 | Yes | Yes | YORK | HRCU-A-CB (Split System: Heat Pump with Remote Outdoor Unit-Air-Source) | Centrally-Ducted | YH2F48TB21 | D(A,C,E)60B44+TDR | TM9E100C16MP12 | 43000 | 16.1 | 11 | 8.3 | 44500 | 31200 | 70.11% | 3.14 | 30600 | R-410A
213500971 | 3.67 | Yes | Yes | YORK | HRCU-A-CB (Split System: Heat Pump with Remote Outdoor Unit-Air-Source) | Centrally-Ducted | YH2F48TB21 | D(A,C,E)60B44+TDR | TM9E100C20MP12 | 44000 | 16.1 | 11.6 | 8.3 | 45000 | 31600 | 70.22% | 3.13 | 31000 | R-410A
213501752 | 2.8 | Yes | Yes | DAIKIN | HRCU-A-CB (Split System: Heat Pump with Remote Outdoor Unit-Air-Source) | Centrally-Ducted | DZ9VCA3610A* | DMVE36CP1400B* |  | 33600 | 18.5 | 11.5 | 8.2 | 34000 | 24400 | 71.76% | 1.8 | 21600 | R-410A
213501753 | 2.8 | Yes | Yes | DAIKIN | HRCU-A-CB (Split System: Heat Pump with Remote Outdoor Unit-Air-Source) | Centrally-Ducted | DZ9VCA3610A* | DMVE48DP1400B* |  | 33600 | 19 | 12 | 8.2 | 33600 | 24400 | 72.62% | 1.8 | 21400 | R-410A
213501754 | 2.8 | Yes | Yes | GOODMAN | HRCU-A-CB (Split System: Heat Pump with Remote Outdoor Unit-Air-Source) | Centrally-Ducted | GSZV903610A* | AMVE36CP1400B* |  | 33600 | 18.5 | 11.5 | 8.2 | 34000 | 24400 | 71.76% | 1.8 | 21600 | R-410A
213501755 | 2.8 | Yes | Yes | GOODMAN | HRCU-A-CB (Split System: Heat Pump with Remote Outdoor Unit-Air-Source) | Centrally-Ducted | GSZV903610A* | AMVE48DP1400B* |  | 33600 | 19 | 12 | 8.2 | 33600 | 24400 | 72.62% | 1.8 | 21400 | R-410A
213501756 | 2.8 | Yes | Yes | AMANA | HRCU-A-CB (Split System: Heat Pump with Remote Outdoor Unit-Air-Source) | Centrally-Ducted | ASZV903610A* | AMVE36CP1400B* |  | 33600 | 18.5 | 11.5 | 8.2 | 34000 | 24400 | 71.76% | 1.8 | 21600 | R-410A
213501757 | 2.8 | Yes | Yes | AMANA | HRCU-A-CB (Split System: Heat Pump with Remote Outdoor Unit-Air-Source) | Centrally-Ducted | ASZV903610A* | AMVE48DP1400B* |  | 33600 | 19 | 12 | 8.2 | 33600 | 24400 | 72.62% | 1.8 | 21400 | R-410A
213501758 | 2.8 | Yes | Yes | FRANKLIN | HRCU-A-CB (Split System: Heat Pump with Remote Outdoor Unit-Air-Source) | Centrally-Ducted | GSZV903610A* | AMVE36CP1400B* |  | 33600 | 18.5 | 11.5 | 8.2 | 34000 | 24400 | 71.76% | 1.8 | 21600 | R-410A
213501759 | 2.83 | Yes | Yes | FRANKLIN | HRCU-A-CB (Split System: Heat Pump with Remote Outdoor Unit-Air-Source) | Centrally-Ducted | GSZV903610A* | AMVE48DP1400B* |  | 34000 | 19 | 12 | 8.2 | 34000 | 24400 | 71.76% | 1.8 | 21600 | R-410A
213501760 | 2.8 | Yes | Yes | FRANKLIN | HRCU-A-CB (Split System: Heat Pump with Remote Outdoor Unit-Air-Source) | Centrally-Ducted | ASZV903610A* | AMVE36CP1400B* |  | 33600 | 18.5 | 11.5 | 8.2 | 34000 | 24400 | 71.76% | 1.8 | 21600 | R-410A
213501761 | 2.83 | Yes | Yes | FRANKLIN | HRCU-A-CB (Split System: Heat Pump with Remote Outdoor Unit-Air-Source) | Centrally-Ducted | ASZV903610A* | AMVE48DP1400B* |  | 34000 | 19 | 12 | 8.2 | 34000 | 24400 | 71.76% | 1.8 | 21600 | R-410A
213501762 | 2.8 | Yes | Yes | Liberty Heating & Air Conditioning | HRCU-A-CB (Split System: Heat Pump with Remote Outdoor Unit-Air-Source) | Centrally-Ducted | ASZV903610A* | AMVE36CP1400B* |  | 33600 | 18.5 | 11.5 | 8.2 | 34000 | 24400 | 71.76% | 1.8 | 21600 | R-410A
213501763 | 2.83 | Yes | Yes | Liberty Heating & Air Conditioning | HRCU-A-CB (Split System: Heat Pump with Remote Outdoor Unit-Air-Source) | Centrally-Ducted | ASZV903610A* | AMVE48DP1400B* |  | 34000 | 19 | 12 | 8.2 | 34000 | 24400 | 71.76% | 1.8 | 21600 | R-410A
213546633 | 2 | No | Yes | LENNOX | HRCU-A-CB (Split System: Heat Pump with Remote Outdoor Unit-Air-Source) | Centrally-Ducted | EL22XPV-024-230A** | L*35/36U9 | EL280UH070E36A* | 24000 | 21 | 13.5 | 8.5 | 22000 | 15400 | 70% | 1.92 | 13700 | R-410A
213546638 | 2 | No | Yes | LENNOX | HRCU-A-CB (Split System: Heat Pump with Remote Outdoor Unit-Air-Source) | Centrally-Ducted | EL22XPV-024-230A** | LH18/37D9 | EL280UH070E36A* | 24000 | 21 | 13.5 | 8.5 | 22000 | 15400 | 70% | 1.92 | 13700 | R-410A
213546642 | 2 | No | Yes | LENNOX | HRCU-A-CB (Split System: Heat Pump with Remote Outdoor Unit-Air-Source) | Centrally-Ducted | EL22XPV-024-230A** | L*35/36U9 | EL280UH070XE36A* | 24000 | 21 | 13.5 | 8.5 | 22000 | 15400 | 70% | 1.92 | 13700 | R-410A
213546645 | 2 | No | Yes | LENNOX | HRCU-A-CB (Split System: Heat Pump with Remote Outdoor Unit-Air-Source) | Centrally-Ducted | EL22XPV-024-230A** | LH18/37D9 | EL280UH070XE36A* | 24000 | 21 | 13.5 | 8.5 | 22000 | 15400 | 70% | 1.92 | 13700 | R-410A
213546678 | 1.98 | No | Yes | LENNOX | HRCU-A-CB (Split System: Heat Pump with Remote Outdoor Unit-Air-Source) | Centrally-Ducted | EL22XPV-024-230A** | L*35/36U9 | EL296UH070XV36B* | 23800 | 21 | 13.5 | 8.5 | 22000 | 15400 | 70% | 1.92 | 13700 | R-410A
213546701 | 1.98 | No | Yes | LENNOX | HRCU-A-CB (Split System: Heat Pump with Remote Outdoor Unit-Air-Source) | Centrally-Ducted | EL22XPV-024-230A** | L*35/36U9 | EL297UH070XV36B* | 23800 | 21 | 13.5 | 8.5 | 22000 | 15400 | 70% | 1.92 | 13700 | R-410A
213546717 | 1.95 | Yes | Yes | LENNOX | HRCU-A-CB (Split System: Heat Pump with Remote Outdoor Unit-Air-Source) | Centrally-Ducted | EL22XPV-024-230A** | L*35/36U9 | ML180UH045E36A* | 23400 | 21 | 13.5 | 8.5 | 21200 | 14900 | 70.28% | 1.86 | 13200 | R-410A
213546721 | 1.95 | Yes | Yes | LENNOX | HRCU-A-CB (Split System: Heat Pump with Remote Outdoor Unit-Air-Source) | Centrally-Ducted | EL22XPV-024-230A** | LH18/37D9 | ML180UH045E36A* | 23400 | 21 | 13.5 | 8.5 | 21200 | 14900 | 70.28% | 1.86 | 13200 | R-410A
213546733 | 1.95 | Yes | Yes | LENNOX | HRCU-A-CB (Split System: Heat Pump with Remote Outdoor Unit-Air-Source) | Centrally-Ducted | EL22XPV-024-230A** | L*35/36U9 | ML180UH045XE36A* | 23400 | 21 | 13.5 | 8.5 | 21200 | 14900 | 70.28% | 1.86 | 13200 | R-410A
213546737 | 1.95 | Yes | Yes | LENNOX | HRCU-A-CB (Split System: Heat Pump with Remote Outdoor Unit-Air-Source) | Centrally-Ducted | EL22XPV-024-230A** | LH18/37D9 | ML180UH045XE36A* | 23400 | 21 | 13.5 | 8.5 | 21200 | 14900 | 70.28% | 1.86 | 13200 | R-410A
213546819 | 2 | Yes | Yes | LENNOX | HRCU-A-CB (Split System: Heat Pump with Remote Outdoor Unit-Air-Source) | Centrally-Ducted | EL22XPV-024-230A** | L*35/36U9 | ML196UH070XE48B* | 24000 | 16 | 12.5 | 8.2 | 22400 | 15700 | 70.09% | 1.88 | 14000 | R-410A
213546826 | 1.97 | Yes | Yes | LENNOX | HRCU-A-CB (Split System: Heat Pump with Remote Outdoor Unit-Air-Source) | Centrally-Ducted | EL22XPV-024-230A** | L*35/36U9 | ML296UH045XV36B* | 23600 | 20 | 13 | 8.5 | 21600 | 15200 | 70.37% | 1.88 | 13600 | R-410A
213546834 | 1.98 | No | Yes | LENNOX | HRCU-A-CB (Split System: Heat Pump with Remote Outdoor Unit-Air-Source) | Centrally-Ducted | EL22XPV-024-230A** | LD24/35Y9 | SL280DF060NV36B* | 23800 | 20 | 13.5 | 8.5 | 22000 | 15400 | 70% | 1.92 | 13700 | R-410A
213546861 | 1.98 | No | Yes | LENNOX | HRCU-A-CB (Split System: Heat Pump with Remote Outdoor Unit-Air-Source) | Centrally-Ducted | EL22XPV-024-230A** | L*35/36U9 | SL297UH040NV36B* | 23800 | 21 | 13.5 | 8.5 | 22000 | 15400 | 70% | 1.92 | 13700 | R-410A
213546865 | 1.98 | No | Yes | LENNOX | HRCU-A-CB (Split System: Heat Pump with Remote Outdoor Unit-Air-Source) | Centrally-Ducted | EL22XPV-024-230A** | L*35/36U9 | SL297UH060NV36B* | 23800 | 20 | 13.5 | 8.5 | 22000 | 15400 | 70% | 1.9 | 13700 | R-410A
213546869 | 1.98 | No | Yes | LENNOX | HRCU-A-CB (Split System: Heat Pump with Remote Outdoor Unit-Air-Source) | Centrally-Ducted | EL22XPV-024-230A** | L*35/36U9 | SLP98UH070XV36B* | 23800 | 21 | 13.5 | 8.5 | 22000 | 15400 | 70% | 1.92 | 13700 | R-410A
213546877 | 1.98 | No | Yes | LENNOX | HRCU-A-CB (Split System: Heat Pump with Remote Outdoor Unit-Air-Source) | Centrally-Ducted | EL22XPV-024-230A** | L*35/36U9 | SLP99UH070XV36B* | 23800 | 21 | 13.5 | 8.5 | 22000 | 15400 | 70% | 1.92 | 13700 | R-410A
213548589 | 1.83 | Yes | Yes | LENNOX | HRCU-A-CB (Split System: Heat Pump with Remote Outdoor Unit-Air-Source) | Centrally-Ducted | SL25XPV-024-230A** | L*35/36U9 | SL280UH070V36A* | 22000 | 21 | 13.5 | 9.6 | 19800 | 19600 | 98.99% | 1.98 | 22400 | R-410A
213548593 | 1.8 | Yes | Yes | LENNOX | HRCU-A-CB (Split System: Heat Pump with Remote Outdoor Unit-Air-Source) | Centrally-Ducted | SL25XPV-024-230A** | LH18/37D9 | SL280UH070V36A* | 21600 | 21 | 13.5 | 9.5 | 19800 | 19600 | 98.99% | 1.96 | 22400 | R-410A
213548637 | 2.83 | Yes | Yes | LENNOX | HRCU-A-CB (Split System: Heat Pump with Remote Outdoor Unit-Air-Source) | Centrally-Ducted | SL25XPV-036-230A** | L*35/36U9 | SLP98UH090XV36C* | 34000 | 22 | 13 | 8.8 | 34000 | 27200 | 80% | 1.82 | 32200 | R-410A
213548641 | 2.83 | Yes | Yes | LENNOX | HRCU-A-CB (Split System: Heat Pump with Remote Outdoor Unit-Air-Source) | Centrally-Ducted | SL25XPV-036-230A** | L*35/36S9 | SLP98UH090XV36C* | 34000 | 22 | 13 | 8.8 | 34000 | 27200 | 80% | 1.82 | 32200 | R-410A
213548645 | 2.83 | Yes | Yes | LENNOX | HRCU-A-CB (Split System: Heat Pump with Remote Outdoor Unit-Air-Source) | Centrally-Ducted | SL25XPV-036-230A** | LH23/37W9 | SLP98UH090XV36C* | 34000 | 22 | 13 | 8.8 | 34000 | 27200 | 80% | 1.82 | 32200 | R-410A
213548649 | 2.83 | Yes | Yes | LENNOX | HRCU-A-CB (Split System: Heat Pump with Remote Outdoor Unit-Air-Source) | Centrally-Ducted | SL25XPV-036-230A** | L*23/37Z9 | SLP98UH090XV36C* | 34000 | 22 | 13 | 8.8 | 34000 | 27200 | 80% | 1.82 | 32200 | R-410A
213548652 | 2.8 | Yes | Yes | LENNOX | HRCU-A-CB (Split System: Heat Pump with Remote Outdoor Unit-Air-Source) | Centrally-Ducted | SL25XPV-036-230A** | L*35/36U9 | SLP98UH090XV60C* | 33600 | 21 | 13 | 8.6 | 32800 | 26200 | 79.88% | 1.8 | 29600 | R-410A
213548656 | 2.8 | Yes | Yes | LENNOX | HRCU-A-CB (Split System: Heat Pump with Remote Outdoor Unit-Air-Source) | Centrally-Ducted | SL25XPV-036-230A** | L*35/36S9 | SLP98UH090XV60C* | 33600 | 21 | 13 | 8.6 | 32800 | 26200 | 79.88% | 1.8 | 29600 | R-410A
213548660 | 2.8 | Yes | Yes | LENNOX | HRCU-A-CB (Split System: Heat Pump with Remote Outdoor Unit-Air-Source) | Centrally-Ducted | SL25XPV-036-230A** | LH23/37W9 | SLP98UH090XV60C* | 33600 | 21 | 13 | 8.6 | 32800 | 26200 | 79.88% | 1.8 | 29600 | R-410A
213548664 | 2.8 | Yes | Yes | LENNOX | HRCU-A-CB (Split System: Heat Pump with Remote Outdoor Unit-Air-Source) | Centrally-Ducted | SL25XPV-036-230A** | L*23/37Z9 | SLP98UH090XV60C* | 33600 | 21 | 13 | 8.6 | 32800 | 26200 | 79.88% | 1.8 | 29600 | R-410A
213603964 | 2.92 | Yes | No | CARRIER | HRCU-A-C (Split System: Heat Pump with Remote Outdoor Unit with No Indoor Fan --Air Source) | Centrally-Ducted | 38MURAQ36AB3 | 40MULAQ36XCX + CI |  | 35000 | 15.2 | 10 | 10 | 39000 | 32000 | 82.05% | 2 | 33000 | R-410A
213603965 | 2.92 | Yes | No | BRYANT | HRCU-A-C (Split System: Heat Pump with Remote Outdoor Unit with No Indoor Fan --Air Source) | Centrally-Ducted | 38MURAQ36AB3 | 40MULAQ36XCX + CI |  | 35000 | 15.2 | 10 | 10 | 39000 | 32000 | 82.05% | 2 | 33000 | R-410A
213603966 | 2.92 | Yes | No | PAYNE | HRCU-A-C (Split System: Heat Pump with Remote Outdoor Unit with No Indoor Fan --Air Source) | Centrally-Ducted | 38MURAQ36AB3 | 40MULAQ36XCX + CI |  | 35000 | 15.2 | 10 | 10 | 39000 | 32000 | 82.05% | 2 | 33000 | R-410A
213603967 | 2.92 | Yes | No | Weathermaker | HRCU-A-C (Split System: Heat Pump with Remote Outdoor Unit with No Indoor Fan --Air Source) | Centrally-Ducted | 38MURAQ36AB3 | 40MULAQ36XCX + CI |  | 35000 | 15.2 | 10 | 10 | 39000 | 32000 | 82.05% | 2 | 33000 | R-410A
213603968 | 2.92 | Yes | No | MIDEA | HRCU-A-C (Split System: Heat Pump with Remote Outdoor Unit with No Indoor Fan --Air Source) | Centrally-Ducted | 38MURAQ36AB3 | 40MULAQ36XCX + CI |  | 35000 | 15.2 | 10 | 10 | 39000 | 32000 | 82.05% | 2 | 33000 | R-410A
213607315 | 4.5 | Yes | No | TOSOT | HRCU-A-CB (Split System: Heat Pump with Remote Outdoor Unit-Air-Source) | Centrally-Ducted | TU60-24WADU | F,PE*UU1960 |  | 54000 | 15.4 | 10 | 9 | 54000 | 41000 | 75.93% | 1.8 | 36000 | R-410A
213607584 | 1.51 | Yes | Yes | CARRIER | HRCU-A-CB (Split System: Heat Pump with Remote Outdoor Unit-Air-Source) | Centrally-Ducted | 38MURAQ18AB3* | FT4BNXB24L* |  | 18100 | 16.5 | 11 | 8.5 | 18200 | 18200 | 100% | 2.2 | 12400 | R-410A
213607585 | 1.51 | Yes | Yes | CARRIER | HRCU-A-CB (Split System: Heat Pump with Remote Outdoor Unit-Air-Source) | Centrally-Ducted | 38MURAQ18AB3* | FG4ANXB24L* |  | 18100 | 16.5 | 11 | 8.5 | 18200 | 18200 | 100% | 2.2 | 12400 | R-410A
213607586 | 1.51 | Yes | Yes | BRYANT HEATING AND COOLING SYSTEMS | HRCU-A-CB (Split System: Heat Pump with Remote Outdoor Unit-Air-Source) | Centrally-Ducted | 38MURAQ18AB3* | FT4BNXB24L* |  | 18100 | 16.5 | 11 | 8.5 | 18200 | 18200 | 100% | 2.2 | 12400 | R-410A
213607587 | 1.51 | Yes | Yes | BRYANT HEATING AND COOLING SYSTEMS | HRCU-A-CB (Split System: Heat Pump with Remote Outdoor Unit-Air-Source) | Centrally-Ducted | 38MURAQ18AB3* | FG4ANXB24L* |  | 18100 | 16.5 | 11 | 8.5 | 18200 | 18200 | 100% | 2.2 | 12400 | R-410A
213607588 | 1.51 | Yes | Yes | BRYANT HEATING AND COOLING SYSTEMS | HRCU-A-CB (Split System: Heat Pump with Remote Outdoor Unit-Air-Source) | Centrally-Ducted | 38MURAQ18AB3* | PF4TNXB24L* |  | 18100 | 16.5 | 11 | 8.5 | 18200 | 18200 | 100% | 2.2 | 12400 | R-410A
213607589 | 1.51 | Yes | Yes | PAYNE HEATING AND COOLING | HRCU-A-CB (Split System: Heat Pump with Remote Outdoor Unit-Air-Source) | Centrally-Ducted | 38MURAQ18AB3* | PF4TNXB24L* |  | 18100 | 16.5 | 11 | 8.5 | 18200 | 18200 | 100% | 2.2 | 12400 | R-410A
213607590 | 1.51 | Yes | Yes | AIRQUEST | HRCU-A-CB (Split System: Heat Pump with Remote Outdoor Unit-Air-Source) | Centrally-Ducted | DLCURAH18ABK | FTMA4X24L0B* |  | 18100 | 16.5 | 11 | 8.5 | 18200 | 18200 | 100% | 2.2 | 12400 | R-410A
213607591 | 1.51 | Yes | Yes | ARCOAIRE | HRCU-A-CB (Split System: Heat Pump with Remote Outdoor Unit-Air-Source) | Centrally-Ducted | DLCURAH18ABK | FTMA4X24L0B* |  | 18100 | 16.5 | 11 | 8.5 | 18200 | 18200 | 100% | 2.2 | 12400 | R-410A
213607592 | 1.51 | Yes | Yes | COMFORTMAKER | HRCU-A-CB (Split System: Heat Pump with Remote Outdoor Unit-Air-Source) | Centrally-Ducted | DLCURAH18ABK | FTMA4X24L0B* |  | 18100 | 16.5 | 11 | 8.5 | 18200 | 18200 | 100% | 2.2 | 12400 | R-410A
213607593 | 1.51 | Yes | Yes | DAY & NIGHT | HRCU-A-CB (Split System: Heat Pump with Remote Outdoor Unit-Air-Source) | Centrally-Ducted | DLCURAH18ABK | FTMA4X24L0B* |  | 18100 | 16.5 | 11 | 8.5 | 18200 | 18200 | 100% | 2.2 | 12400 | R-410A
213607594 | 1.51 | Yes | Yes | HEIL | HRCU-A-CB (Split System: Heat Pump with Remote Outdoor Unit-Air-Source) | Centrally-Ducted | DLCURAH18ABK | FTMA4X24L0B* |  | 18100 | 16.5 | 11 | 8.5 | 18200 | 18200 | 100% | 2.2 | 12400 | R-410A
213607595 | 1.51 | Yes | Yes | KEEPRITE | HRCU-A-CB (Split System: Heat Pump with Remote Outdoor Unit-Air-Source) | Centrally-Ducted | DLCURAH18ABK | FTMA4X24L0B* |  | 18100 | 16.5 | 11 | 8.5 | 18200 | 18200 | 100% | 2.2 | 12400 | R-410A
213607596 | 1.51 | Yes | Yes | SMART COMFORT | HRCU-A-CB (Split System: Heat Pump with Remote Outdoor Unit-Air-Source) | Centrally-Ducted | DLCURAH18ABK | FTMA4X24L0B* |  | 18100 | 16.5 | 11 | 8.5 | 18200 | 18200 | 100% | 2.2 | 12400 | R-410A
213607597 | 1.51 | Yes | Yes | TEMPSTAR | HRCU-A-CB (Split System: Heat Pump with Remote Outdoor Unit-Air-Source) | Centrally-Ducted | DLCURAH18ABK | FTMA4X24L0B* |  | 18100 | 16.5 | 11 | 8.5 | 18200 | 18200 | 100% | 2.2 | 12400 | R-410A
213607598 | 1.51 | Yes | Yes | GRANDAIRE | HRCU-A-CB (Split System: Heat Pump with Remote Outdoor Unit-Air-Source) | Centrally-Ducted | WDLCURAH18ABK | WBGL244AB |  | 18100 | 16.5 | 11 | 8.5 | 18200 | 18200 | 100% | 2.2 | 12400 | R-410A
213607629 | 2.05 | Yes | Yes | CARRIER | HRCU-A-CB (Split System: Heat Pump with Remote Outdoor Unit-Air-Source) | Centrally-Ducted | 38MURAQ24AB3* | FT4BN(B,X)C36L* |  | 24600 | 17.5 | 10.5 | 9 | 25800 | 22400 | 86.82% | 1.86 | 19100 | R-410A
213607630 | 2.05 | Yes | Yes | CARRIER | HRCU-A-CB (Split System: Heat Pump with Remote Outdoor Unit-Air-Source) | Centrally-Ducted | 38MURAQ24AB3* | FG4ANXC36L* |  | 24600 | 17.5 | 10.5 | 9 | 25800 | 22400 | 86.82% | 1.86 | 19100 | R-410A
213607631 | 2.05 | Yes | Yes | BRYANT HEATING AND COOLING SYSTEMS | HRCU-A-CB (Split System: Heat Pump with Remote Outdoor Unit-Air-Source) | Centrally-Ducted | 38MURAQ24AB3* | FT4BN(B,X)C36L* |  | 24600 | 17.5 | 10.5 | 9 | 25800 | 22400 | 86.82% | 1.86 | 19100 | R-410A
213607632 | 2.05 | Yes | Yes | BRYANT HEATING AND COOLING SYSTEMS | HRCU-A-CB (Split System: Heat Pump with Remote Outdoor Unit-Air-Source) | Centrally-Ducted | 38MURAQ24AB3* | FG4ANXC36L* |  | 24600 | 17.5 | 10.5 | 9 | 25800 | 22400 | 86.82% | 1.86 | 19100 | R-410A
213607633 | 2.05 | Yes | Yes | BRYANT HEATING AND COOLING SYSTEMS | HRCU-A-CB (Split System: Heat Pump with Remote Outdoor Unit-Air-Source) | Centrally-Ducted | 38MURAQ24AB3* | PF4TNXC36L* |  | 24600 | 17.5 | 10.5 | 9 | 25800 | 22400 | 86.82% | 1.86 | 19100 | R-410A
213607634 | 2.05 | Yes | Yes | PAYNE HEATING AND COOLING | HRCU-A-CB (Split System: Heat Pump with Remote Outdoor Unit-Air-Source) | Centrally-Ducted | 38MURAQ24AB3* | PF4TNXC36L* |  | 24600 | 17.5 | 10.5 | 9 | 25800 | 22400 | 86.82% | 1.86 | 19100 | R-410A
213607635 | 2.05 | Yes | Yes | AIRQUEST | HRCU-A-CB (Split System: Heat Pump with Remote Outdoor Unit-Air-Source) | Centrally-Ducted | DLCURAH24ABK | FTMA4B36L0C* |  | 24600 | 17.5 | 10.5 | 9 | 25800 | 22400 | 86.82% | 1.86 | 19100 | R-410A
213607636 | 2.05 | Yes | Yes | ARCOAIRE | HRCU-A-CB (Split System: Heat Pump with Remote Outdoor Unit-Air-Source) | Centrally-Ducted | DLCURAH24ABK | FTMA4B36L0C* |  | 24600 | 17.5 | 10.5 | 9 | 25800 | 22400 | 86.82% | 1.86 | 19100 | R-410A
213607637 | 2.05 | Yes | Yes | COMFORTMAKER | HRCU-A-CB (Split System: Heat Pump with Remote Outdoor Unit-Air-Source) | Centrally-Ducted | DLCURAH24ABK | FTMA4B36L0C* |  | 24600 | 17.5 | 10.5 | 9 | 25800 | 22400 | 86.82% | 1.86 | 19100 | R-410A
213607638 | 2.05 | Yes | Yes | DAY & NIGHT | HRCU-A-CB (Split System: Heat Pump with Remote Outdoor Unit-Air-Source) | Centrally-Ducted | DLCURAH24ABK | FTMA4B36L0C* |  | 24600 | 17.5 | 10.5 | 9 | 25800 | 22400 | 86.82% | 1.86 | 19100 | R-410A
213607639 | 2.05 | Yes | Yes | HEIL | HRCU-A-CB (Split System: Heat Pump with Remote Outdoor Unit-Air-Source) | Centrally-Ducted | DLCURAH24ABK | FTMA4B36L0C* |  | 24600 | 17.5 | 10.5 | 9 | 25800 | 22400 | 86.82% | 1.86 | 19100 | R-410A
213607640 | 2.05 | Yes | Yes | KEEPRITE | HRCU-A-CB (Split System: Heat Pump with Remote Outdoor Unit-Air-Source) | Centrally-Ducted | DLCURAH24ABK | FTMA4B36L0C* |  | 24600 | 17.5 | 10.5 | 9 | 25800 | 22400 | 86.82% | 1.86 | 19100 | R-410A
213607641 | 2.05 | Yes | Yes | SMART COMFORT | HRCU-A-CB (Split System: Heat Pump with Remote Outdoor Unit-Air-Source) | Centrally-Ducted | DLCURAH24ABK | FTMA4B36L0C* |  | 24600 | 17.5 | 10.5 | 9 | 25800 | 22400 | 86.82% | 1.86 | 19100 | R-410A
213607642 | 2.05 | Yes | Yes | TEMPSTAR | HRCU-A-CB (Split System: Heat Pump with Remote Outdoor Unit-Air-Source) | Centrally-Ducted | DLCURAH24ABK | FTMA4B36L0C* |  | 24600 | 17.5 | 10.5 | 9 | 25800 | 22400 | 86.82% | 1.86 | 19100 | R-410A
213607643 | 2.05 | Yes | Yes | GRANDAIRE | HRCU-A-CB (Split System: Heat Pump with Remote Outdoor Unit-Air-Source) | Centrally-Ducted | WDLCURAH24ABK | WBGL364BC |  | 24600 | 17.5 | 10.5 | 9 | 25800 | 22400 | 86.82% | 1.86 | 19100 | R-410A
213607644 | 2.05 | Yes | Yes | CARRIER | HRCU-A-CB (Split System: Heat Pump with Remote Outdoor Unit-Air-Source) | Centrally-Ducted | 38MURAQ24AB3* | FT4BNXB24L* |  | 24600 | 17 | 10 | 9.5 | 26000 | 22200 | 85.38% | 1.84 | 19300 | R-410A
213607645 | 2.05 | Yes | Yes | CARRIER | HRCU-A-CB (Split System: Heat Pump with Remote Outdoor Unit-Air-Source) | Centrally-Ducted | 38MURAQ24AB3* | FG4ANXB24L* |  | 24600 | 17 | 10 | 9.5 | 26000 | 22200 | 85.38% | 1.84 | 19300 | R-410A
213607646 | 2.05 | Yes | Yes | BRYANT HEATING AND COOLING SYSTEMS | HRCU-A-CB (Split System: Heat Pump with Remote Outdoor Unit-Air-Source) | Centrally-Ducted | 38MURAQ24AB3* | FT4BNXB24L* |  | 24600 | 17 | 10 | 9.5 | 26000 | 22200 | 85.38% | 1.84 | 19300 | R-410A
213607647 | 2.05 | Yes | Yes | BRYANT HEATING AND COOLING SYSTEMS | HRCU-A-CB (Split System: Heat Pump with Remote Outdoor Unit-Air-Source) | Centrally-Ducted | 38MURAQ24AB3* | FG4ANXB24L* |  | 24600 | 17 | 10 | 9.5 | 26000 | 22200 | 85.38% | 1.84 | 19300 | R-410A
213607648 | 2.05 | Yes | Yes | BRYANT HEATING AND COOLING SYSTEMS | HRCU-A-CB (Split System: Heat Pump with Remote Outdoor Unit-Air-Source) | Centrally-Ducted | 38MURAQ24AB3* | PF4TNXB24L* |  | 24600 | 17 | 10 | 9.5 | 26000 | 22200 | 85.38% | 1.84 | 19300 | R-410A
213607649 | 2.05 | Yes | Yes | PAYNE HEATING AND COOLING | HRCU-A-CB (Split System: Heat Pump with Remote Outdoor Unit-Air-Source) | Centrally-Ducted | 38MURAQ24AB3* | PF4TNXB24L* |  | 24600 | 17 | 10 | 9.5 | 26000 | 22200 | 85.38% | 1.84 | 19300 | R-410A
213607650 | 2.05 | Yes | Yes | AIRQUEST | HRCU-A-CB (Split System: Heat Pump with Remote Outdoor Unit-Air-Source) | Centrally-Ducted | DLCURAH24ABK | FTMA4X24L0B* |  | 24600 | 17 | 10 | 9.5 | 26000 | 22200 | 85.38% | 1.84 | 19300 | R-410A
213607651 | 2.05 | Yes | Yes | ARCOAIRE | HRCU-A-CB (Split System: Heat Pump with Remote Outdoor Unit-Air-Source) | Centrally-Ducted | DLCURAH24ABK | FTMA4X24L0B* |  | 24600 | 17 | 10 | 9.5 | 26000 | 22200 | 85.38% | 1.84 | 19300 | R-410A
213607652 | 2.05 | Yes | Yes | COMFORTMAKER | HRCU-A-CB (Split System: Heat Pump with Remote Outdoor Unit-Air-Source) | Centrally-Ducted | DLCURAH24ABK | FTMA4X24L0B* |  | 24600 | 17 | 10 | 9.5 | 26000 | 22200 | 85.38% | 1.84 | 19300 | R-410A
213607653 | 2.05 | Yes | Yes | DAY & NIGHT | HRCU-A-CB (Split System: Heat Pump with Remote Outdoor Unit-Air-Source) | Centrally-Ducted | DLCURAH24ABK | FTMA4X24L0B* |  | 24600 | 17 | 10 | 9.5 | 26000 | 22200 | 85.38% | 1.84 | 19300 | R-410A
213607654 | 2.05 | Yes | Yes | HEIL | HRCU-A-CB (Split System: Heat Pump with Remote Outdoor Unit-Air-Source) | Centrally-Ducted | DLCURAH24ABK | FTMA4X24L0B* |  | 24600 | 17 | 10 | 9.5 | 26000 | 22200 | 85.38% | 1.84 | 19300 | R-410A
213607655 | 2.05 | Yes | Yes | KEEPRITE | HRCU-A-CB (Split System: Heat Pump with Remote Outdoor Unit-Air-Source) | Centrally-Ducted | DLCURAH24ABK | FTMA4X24L0B* |  | 24600 | 17 | 10 | 9.5 | 26000 | 22200 | 85.38% | 1.84 | 19300 | R-410A
213607656 | 2.05 | Yes | Yes | SMART COMFORT | HRCU-A-CB (Split System: Heat Pump with Remote Outdoor Unit-Air-Source) | Centrally-Ducted | DLCURAH24ABK | FTMA4X24L0B* |  | 24600 | 17 | 10 | 9.5 | 26000 | 22200 | 85.38% | 1.84 | 19300 | R-410A
213607657 | 2.05 | Yes | Yes | TEMPSTAR | HRCU-A-CB (Split System: Heat Pump with Remote Outdoor Unit-Air-Source) | Centrally-Ducted | DLCURAH24ABK | FTMA4X24L0B* |  | 24600 | 17 | 10 | 9.5 | 26000 | 22200 | 85.38% | 1.84 | 19300 | R-410A
213607658 | 2.05 | Yes | Yes | GRANDAIRE | HRCU-A-CB (Split System: Heat Pump with Remote Outdoor Unit-Air-Source) | Centrally-Ducted | WDLCURAH24ABK | WBGL244AB |  | 24600 | 17 | 10 | 9.5 | 26000 | 22200 | 85.38% | 1.84 | 19300 | R-410A
213607719 | 2.95 | Yes | Yes | CARRIER | HRCU-A-CB (Split System: Heat Pump with Remote Outdoor Unit-Air-Source) | Centrally-Ducted | 38MURAQ36AB3* | FT4BN(B,X)C36L* |  | 35400 | 16.5 | 10 | 8.5 | 38000 | 35200 | 92.63% | 1.86 | 29400 | R-410A
213607720 | 2.95 | Yes | Yes | CARRIER | HRCU-A-CB (Split System: Heat Pump with Remote Outdoor Unit-Air-Source) | Centrally-Ducted | 38MURAQ36AB3* | FG4ANXC36L* |  | 35400 | 16.5 | 10 | 8.5 | 38000 | 35200 | 92.63% | 1.86 | 29400 | R-410A
213607721 | 2.95 | Yes | Yes | BRYANT HEATING AND COOLING SYSTEMS | HRCU-A-CB (Split System: Heat Pump with Remote Outdoor Unit-Air-Source) | Centrally-Ducted | 38MURAQ36AB3* | FT4BN(B,X)C36L* |  | 35400 | 16.5 | 10 | 8.5 | 38000 | 35200 | 92.63% | 1.86 | 29400 | R-410A
213607722 | 2.95 | Yes | Yes | BRYANT HEATING AND COOLING SYSTEMS | HRCU-A-CB (Split System: Heat Pump with Remote Outdoor Unit-Air-Source) | Centrally-Ducted | 38MURAQ36AB3* | FG4ANXC36L* |  | 35400 | 16.5 | 10 | 8.5 | 38000 | 35200 | 92.63% | 1.86 | 29400 | R-410A
213607723 | 2.95 | Yes | Yes | BRYANT HEATING AND COOLING SYSTEMS | HRCU-A-CB (Split System: Heat Pump with Remote Outdoor Unit-Air-Source) | Centrally-Ducted | 38MURAQ36AB3* | PF4TNXC36L* |  | 35400 | 16.5 | 10 | 8.5 | 38000 | 35200 | 92.63% | 1.86 | 29400 | R-410A
213607724 | 2.95 | Yes | Yes | PAYNE HEATING AND COOLING | HRCU-A-CB (Split System: Heat Pump with Remote Outdoor Unit-Air-Source) | Centrally-Ducted | 38MURAQ36AB3* | PF4TNXC36L* |  | 35400 | 16.5 | 10 | 8.5 | 38000 | 35200 | 92.63% | 1.86 | 29400 | R-410A
213607725 | 2.95 | Yes | Yes | AIRQUEST | HRCU-A-CB (Split System: Heat Pump with Remote Outdoor Unit-Air-Source) | Centrally-Ducted | DLCURAH36ABK | FTMA4B36L0C* |  | 35400 | 16.5 | 10 | 8.5 | 38000 | 35200 | 92.63% | 1.86 | 29400 | R-410A
213607726 | 2.95 | Yes | Yes | ARCOAIRE | HRCU-A-CB (Split System: Heat Pump with Remote Outdoor Unit-Air-Source) | Centrally-Ducted | DLCURAH36ABK | FTMA4B36L0C* |  | 35400 | 16.5 | 10 | 8.5 | 38000 | 35200 | 92.63% | 1.86 | 29400 | R-410A
213607727 | 2.95 | Yes | Yes | COMFORTMAKER | HRCU-A-CB (Split System: Heat Pump with Remote Outdoor Unit-Air-Source) | Centrally-Ducted | DLCURAH36ABK | FTMA4B36L0C* |  | 35400 | 16.5 | 10 | 8.5 | 38000 | 35200 | 92.63% | 1.86 | 29400 | R-410A
213607728 | 2.95 | Yes | Yes | DAY & NIGHT | HRCU-A-CB (Split System: Heat Pump with Remote Outdoor Unit-Air-Source) | Centrally-Ducted | DLCURAH36ABK | FTMA4B36L0C* |  | 35400 | 16.5 | 10 | 8.5 | 38000 | 35200 | 92.63% | 1.86 | 29400 | R-410A
213607729 | 2.95 | Yes | Yes | HEIL | HRCU-A-CB (Split System: Heat Pump with Remote Outdoor Unit-Air-Source) | Centrally-Ducted | DLCURAH36ABK | FTMA4B36L0C* |  | 35400 | 16.5 | 10 | 8.5 | 38000 | 35200 | 92.63% | 1.86 | 29400 | R-410A
213607730 | 2.95 | Yes | Yes | KEEPRITE | HRCU-A-CB (Split System: Heat Pump with Remote Outdoor Unit-Air-Source) | Centrally-Ducted | DLCURAH36ABK | FTMA4B36L0C* |  | 35400 | 16.5 | 10 | 8.5 | 38000 | 35200 | 92.63% | 1.86 | 29400 | R-410A
213607731 | 2.95 | Yes | Yes | SMART COMFORT | HRCU-A-CB (Split System: Heat Pump with Remote Outdoor Unit-Air-Source) | Centrally-Ducted | DLCURAH36ABK | FTMA4B36L0C* |  | 35400 | 16.5 | 10 | 8.5 | 38000 | 35200 | 92.63% | 1.86 | 29400 | R-410A
213607732 | 2.95 | Yes | Yes | TEMPSTAR | HRCU-A-CB (Split System: Heat Pump with Remote Outdoor Unit-Air-Source) | Centrally-Ducted | DLCURAH36ABK | FTMA4B36L0C* |  | 35400 | 16.5 | 10 | 8.5 | 38000 | 35200 | 92.63% | 1.86 | 29400 | R-410A
213607733 | 2.95 | Yes | Yes | GRANDAIRE | HRCU-A-CB (Split System: Heat Pump with Remote Outdoor Unit-Air-Source) | Centrally-Ducted | WDLCURAH36ABK | WBGL364BC |  | 35400 | 16.5 | 10 | 8.5 | 38000 | 35200 | 92.63% | 1.86 | 29400 | R-410A
213607734 | 3.03 | Yes | Yes | CARRIER | HRCU-A-CB (Split System: Heat Pump with Remote Outdoor Unit-Air-Source) | Centrally-Ducted | 38MURAQ36AB3* | FT4BN(B,X)C48L* |  | 36400 | 17 | 10 | 9 | 37200 | 34600 | 93.01% | 2.08 | 28800 | R-410A
213607735 | 3.03 | Yes | Yes | CARRIER | HRCU-A-CB (Split System: Heat Pump with Remote Outdoor Unit-Air-Source) | Centrally-Ducted | 38MURAQ36AB3* | FG4ANXC48L* |  | 36400 | 17 | 10 | 9 | 37200 | 34600 | 93.01% | 2.08 | 28800 | R-410A
213607736 | 3.03 | Yes | Yes | BRYANT HEATING AND COOLING SYSTEMS | HRCU-A-CB (Split System: Heat Pump with Remote Outdoor Unit-Air-Source) | Centrally-Ducted | 38MURAQ36AB3* | FT4BN(B,X)C48L* |  | 36400 | 17 | 10 | 9 | 37200 | 34600 | 93.01% | 2.08 | 28800 | R-410A
213607737 | 3.03 | Yes | Yes | BRYANT HEATING AND COOLING SYSTEMS | HRCU-A-CB (Split System: Heat Pump with Remote Outdoor Unit-Air-Source) | Centrally-Ducted | 38MURAQ36AB3* | FG4ANXC48L* |  | 36400 | 17 | 10 | 9 | 37200 | 34600 | 93.01% | 2.08 | 28800 | R-410A
213607738 | 3.03 | Yes | Yes | BRYANT HEATING AND COOLING SYSTEMS | HRCU-A-CB (Split System: Heat Pump with Remote Outdoor Unit-Air-Source) | Centrally-Ducted | 38MURAQ36AB3* | PF4TNXC48L* |  | 36400 | 17 | 10 | 9 | 37200 | 34600 | 93.01% | 2.08 | 28800 | R-410A
213607739 | 3.03 | Yes | Yes | PAYNE HEATING AND COOLING | HRCU-A-CB (Split System: Heat Pump with Remote Outdoor Unit-Air-Source) | Centrally-Ducted | 38MURAQ36AB3* | PF4TNXC48L* |  | 36400 | 17 | 10 | 9 | 37200 | 34600 | 93.01% | 2.08 | 28800 | R-410A
213607740 | 3.03 | Yes | Yes | AIRQUEST | HRCU-A-CB (Split System: Heat Pump with Remote Outdoor Unit-Air-Source) | Centrally-Ducted | DLCURAH36ABK | FTMA4B48L0C* |  | 36400 | 17 | 10 | 9 | 37200 | 34600 | 93.01% | 2.08 | 28800 | R-410A
213607741 | 3.03 | Yes | Yes | ARCOAIRE | HRCU-A-CB (Split System: Heat Pump with Remote Outdoor Unit-Air-Source) | Centrally-Ducted | DLCURAH36ABK | FTMA4B48L0C* |  | 36400 | 17 | 10 | 9 | 37200 | 34600 | 93.01% | 2.08 | 28800 | R-410A
213607742 | 3.03 | Yes | Yes | COMFORTMAKER | HRCU-A-CB (Split System: Heat Pump with Remote Outdoor Unit-Air-Source) | Centrally-Ducted | DLCURAH36ABK | FTMA4B48L0C* |  | 36400 | 17 | 10 | 9 | 37200 | 34600 | 93.01% | 2.08 | 28800 | R-410A
213607743 | 3.03 | Yes | Yes | DAY & NIGHT | HRCU-A-CB (Split System: Heat Pump with Remote Outdoor Unit-Air-Source) | Centrally-Ducted | DLCURAH36ABK | FTMA4B48L0C* |  | 36400 | 17 | 10 | 9 | 37200 | 34600 | 93.01% | 2.08 | 28800 | R-410A
213607744 | 3.03 | Yes | Yes | HEIL | HRCU-A-CB (Split System: Heat Pump with Remote Outdoor Unit-Air-Source) | Centrally-Ducted | DLCURAH36ABK | FTMA4B48L0C* |  | 36400 | 17 | 10 | 9 | 37200 | 34600 | 93.01% | 2.08 | 28800 | R-410A
213607745 | 3.03 | Yes | Yes | KEEPRITE | HRCU-A-CB (Split System: Heat Pump with Remote Outdoor Unit-Air-Source) | Centrally-Ducted | DLCURAH36ABK | FTMA4B48L0C* |  | 36400 | 17 | 10 | 9 | 37200 | 34600 | 93.01% | 2.08 | 28800 | R-410A
213607746 | 3.03 | Yes | Yes | SMART COMFORT | HRCU-A-CB (Split System: Heat Pump with Remote Outdoor Unit-Air-Source) | Centrally-Ducted | DLCURAH36ABK | FTMA4B48L0C* |  | 36400 | 17 | 10 | 9 | 37200 | 34600 | 93.01% | 2.08 | 28800 | R-410A
213607747 | 3.03 | Yes | Yes | TEMPSTAR | HRCU-A-CB (Split System: Heat Pump with Remote Outdoor Unit-Air-Source) | Centrally-Ducted | DLCURAH36ABK | FTMA4B48L0C* |  | 36400 | 17 | 10 | 9 | 37200 | 34600 | 93.01% | 2.08 | 28800 | R-410A
213607748 | 3.03 | Yes | Yes | GRANDAIRE | HRCU-A-CB (Split System: Heat Pump with Remote Outdoor Unit-Air-Source) | Centrally-Ducted | WDLCURAH36ABK | WBGL484BC |  | 36400 | 17 | 10 | 9 | 37200 | 34600 | 93.01% | 2.08 | 28800 | R-410A
213607794 | 4.04 | Yes | Yes | CARRIER | HRCU-A-CB (Split System: Heat Pump with Remote Outdoor Unit-Air-Source) | Centrally-Ducted | 38MURAQ48AB3* | FT4BNBD60L* |  | 48500 | 17 | 10 | 8.5 | 48500 | 34000 | 70.1% | 2.02 | 30800 | R-410A
213607795 | 4.04 | Yes | Yes | CARRIER | HRCU-A-CB (Split System: Heat Pump with Remote Outdoor Unit-Air-Source) | Centrally-Ducted | 38MURAQ48AB3* | FG4ANBD60L* |  | 48500 | 17 | 10 | 8.5 | 48500 | 34000 | 70.1% | 2.02 | 30800 | R-410A
213607796 | 4.04 | Yes | Yes | BRYANT HEATING AND COOLING SYSTEMS | HRCU-A-CB (Split System: Heat Pump with Remote Outdoor Unit-Air-Source) | Centrally-Ducted | 38MURAQ48AB3* | FT4BNBD60L* |  | 48500 | 17 | 10 | 8.5 | 48500 | 34000 | 70.1% | 2.02 | 30800 | R-410A
213607797 | 4.04 | Yes | Yes | BRYANT HEATING AND COOLING SYSTEMS | HRCU-A-CB (Split System: Heat Pump with Remote Outdoor Unit-Air-Source) | Centrally-Ducted | 38MURAQ48AB3* | FG4ANBD60L* |  | 48500 | 17 | 10 | 8.5 | 48500 | 34000 | 70.1% | 2.02 | 30800 | R-410A
213607798 | 4.04 | Yes | Yes | BRYANT HEATING AND COOLING SYSTEMS | HRCU-A-CB (Split System: Heat Pump with Remote Outdoor Unit-Air-Source) | Centrally-Ducted | 38MURAQ48AB3* | PF4TNBD60L* |  | 48500 | 17 | 10 | 8.5 | 48500 | 34000 | 70.1% | 2.02 | 30800 | R-410A
213607799 | 4.04 | Yes | Yes | PAYNE HEATING AND COOLING | HRCU-A-CB (Split System: Heat Pump with Remote Outdoor Unit-Air-Source) | Centrally-Ducted | 38MURAQ48AB3* | PF4TNBD60L* |  | 48500 | 17 | 10 | 8.5 | 48500 | 34000 | 70.1% | 2.02 | 30800 | R-410A
213607800 | 4.04 | Yes | Yes | AIRQUEST | HRCU-A-CB (Split System: Heat Pump with Remote Outdoor Unit-Air-Source) | Centrally-Ducted | DLCURAH48ABK | FTMA4B60L0D* |  | 48500 | 17 | 10 | 8.5 | 48500 | 34000 | 70.1% | 2.02 | 30800 | R-410A
213607801 | 4.04 | Yes | Yes | ARCOAIRE | HRCU-A-CB (Split System: Heat Pump with Remote Outdoor Unit-Air-Source) | Centrally-Ducted | DLCURAH48ABK | FTMA4B60L0D* |  | 48500 | 17 | 10 | 8.5 | 48500 | 34000 | 70.1% | 2.02 | 30800 | R-410A
213607802 | 4.04 | Yes | Yes | COMFORTMAKER | HRCU-A-CB (Split System: Heat Pump with Remote Outdoor Unit-Air-Source) | Centrally-Ducted | DLCURAH48ABK | FTMA4B60L0D* |  | 48500 | 17 | 10 | 8.5 | 48500 | 34000 | 70.1% | 2.02 | 30800 | R-410A
213607803 | 4.04 | Yes | Yes | DAY & NIGHT | HRCU-A-CB (Split System: Heat Pump with Remote Outdoor Unit-Air-Source) | Centrally-Ducted | DLCURAH48ABK | FTMA4B60L0D* |  | 48500 | 17 | 10 | 8.5 | 48500 | 34000 | 70.1% | 2.02 | 30800 | R-410A
213607804 | 4.04 | Yes | Yes | HEIL | HRCU-A-CB (Split System: Heat Pump with Remote Outdoor Unit-Air-Source) | Centrally-Ducted | DLCURAH48ABK | FTMA4B60L0D* |  | 48500 | 17 | 10 | 8.5 | 48500 | 34000 | 70.1% | 2.02 | 30800 | R-410A
213607805 | 4.04 | Yes | Yes | KEEPRITE | HRCU-A-CB (Split System: Heat Pump with Remote Outdoor Unit-Air-Source) | Centrally-Ducted | DLCURAH48ABK | FTMA4B60L0D* |  | 48500 | 17 | 10 | 8.5 | 48500 | 34000 | 70.1% | 2.02 | 30800 | R-410A
213607806 | 4.04 | Yes | Yes | SMART COMFORT | HRCU-A-CB (Split System: Heat Pump with Remote Outdoor Unit-Air-Source) | Centrally-Ducted | DLCURAH48ABK | FTMA4B60L0D* |  | 48500 | 17 | 10 | 8.5 | 48500 | 34000 | 70.1% | 2.02 | 30800 | R-410A
213607807 | 4.04 | Yes | Yes | TEMPSTAR | HRCU-A-CB (Split System: Heat Pump with Remote Outdoor Unit-Air-Source) | Centrally-Ducted | DLCURAH48ABK | FTMA4B60L0D* |  | 48500 | 17 | 10 | 8.5 | 48500 | 34000 | 70.1% | 2.02 | 30800 | R-410A
213607808 | 4.04 | Yes | Yes | GRANDAIRE | HRCU-A-CB (Split System: Heat Pump with Remote Outdoor Unit-Air-Source) | Centrally-Ducted | WDLCURAH48ABK | WBGL604BD |  | 48500 | 17 | 10 | 8.5 | 48500 | 34000 | 70.1% | 2.02 | 30800 | R-410A
213607809 | 4.58 | No | No | CARRIER | HRCU-A-CB (Split System: Heat Pump with Remote Outdoor Unit-Air-Source) | Centrally-Ducted | 38MURAQ60AB3* | FT4BNBD60L* |  | 55000 | 15.2 | 8.5 | 8.1 | 52500 | 48000 | 91.43% | 1.84 | 37400 | R-410A
213607810 | 4.58 | No | No | CARRIER | HRCU-A-CB (Split System: Heat Pump with Remote Outdoor Unit-Air-Source) | Centrally-Ducted | 38MURAQ60AB3* | FG4ANBD60L* |  | 55000 | 15.2 | 8.5 | 8.1 | 52500 | 48000 | 91.43% | 1.84 | 37400 | R-410A
213607811 | 4.58 | No | No | BRYANT HEATING AND COOLING SYSTEMS | HRCU-A-CB (Split System: Heat Pump with Remote Outdoor Unit-Air-Source) | Centrally-Ducted | 38MURAQ60AB3* | FT4BNBD60L* |  | 55000 | 15.2 | 8.5 | 8.1 | 52500 | 48000 | 91.43% | 1.84 | 37400 | R-410A
213607812 | 4.58 | No | No | BRYANT HEATING AND COOLING SYSTEMS | HRCU-A-CB (Split System: Heat Pump with Remote Outdoor Unit-Air-Source) | Centrally-Ducted | 38MURAQ60AB3* | FG4ANBD60L* |  | 55000 | 15.2 | 8.5 | 8.1 | 52500 | 48000 | 91.43% | 1.84 | 37400 | R-410A
213607813 | 4.58 | No | No | BRYANT HEATING AND COOLING SYSTEMS | HRCU-A-CB (Split System: Heat Pump with Remote Outdoor Unit-Air-Source) | Centrally-Ducted | 38MURAQ60AB3* | PF4TNBD60L* |  | 55000 | 15.2 | 8.5 | 8.1 | 52500 | 48000 | 91.43% | 1.84 | 37400 | R-410A
213607814 | 4.58 | No | No | PAYNE HEATING AND COOLING | HRCU-A-CB (Split System: Heat Pump with Remote Outdoor Unit-Air-Source) | Centrally-Ducted | 38MURAQ60AB3* | PF4TNBD60L* |  | 55000 | 15.2 | 8.5 | 8.1 | 52500 | 48000 | 91.43% | 1.84 | 37400 | R-410A
213607815 | 4.58 | No | No | AIRQUEST | HRCU-A-CB (Split System: Heat Pump with Remote Outdoor Unit-Air-Source) | Centrally-Ducted | DLCURAH60ABK | FTMA4B60L0D* |  | 55000 | 15.2 | 8.5 | 8.1 | 52500 | 48000 | 91.43% | 1.84 | 37400 | R-410A
213607816 | 4.58 | No | No | ARCOAIRE | HRCU-A-CB (Split System: Heat Pump with Remote Outdoor Unit-Air-Source) | Centrally-Ducted | DLCURAH60ABK | FTMA4B60L0D* |  | 55000 | 15.2 | 8.5 | 8.1 | 52500 | 48000 | 91.43% | 1.84 | 37400 | R-410A
213607817 | 4.58 | No | No | COMFORTMAKER | HRCU-A-CB (Split System: Heat Pump with Remote Outdoor Unit-Air-Source) | Centrally-Ducted | DLCURAH60ABK | FTMA4B60L0D* |  | 55000 | 15.2 | 8.5 | 8.1 | 52500 | 48000 | 91.43% | 1.84 | 37400 | R-410A
213607818 | 4.58 | No | No | DAY & NIGHT | HRCU-A-CB (Split System: Heat Pump with Remote Outdoor Unit-Air-Source) | Centrally-Ducted | DLCURAH60ABK | FTMA4B60L0D* |  | 55000 | 15.2 | 8.5 | 8.1 | 52500 | 48000 | 91.43% | 1.84 | 37400 | R-410A
213607819 | 4.58 | No | No | HEIL | HRCU-A-CB (Split System: Heat Pump with Remote Outdoor Unit-Air-Source) | Centrally-Ducted | DLCURAH60ABK | FTMA4B60L0D* |  | 55000 | 15.2 | 8.5 | 8.1 | 52500 | 48000 | 91.43% | 1.84 | 37400 | R-410A
213607820 | 4.58 | No | No | KEEPRITE | HRCU-A-CB (Split System: Heat Pump with Remote Outdoor Unit-Air-Source) | Centrally-Ducted | DLCURAH60ABK | FTMA4B60L0D* |  | 55000 | 15.2 | 8.5 | 8.1 | 52500 | 48000 | 91.43% | 1.84 | 37400 | R-410A
213607821 | 4.58 | No | No | SMART COMFORT | HRCU-A-CB (Split System: Heat Pump with Remote Outdoor Unit-Air-Source) | Centrally-Ducted | DLCURAH60ABK | FTMA4B60L0D* |  | 55000 | 15.2 | 8.5 | 8.1 | 52500 | 48000 | 91.43% | 1.84 | 37400 | R-410A
213607822 | 4.58 | No | No | TEMPSTAR | HRCU-A-CB (Split System: Heat Pump with Remote Outdoor Unit-Air-Source) | Centrally-Ducted | DLCURAH60ABK | FTMA4B60L0D* |  | 55000 | 15.2 | 8.5 | 8.1 | 52500 | 48000 | 91.43% | 1.84 | 37400 | R-410A
213607912 | 4.58 | No | No | GRANDAIRE | HRCU-A-CB (Split System: Heat Pump with Remote Outdoor Unit-Air-Source) | Centrally-Ducted | WDLCURAH60ABK | WBGL604BD |  | 55000 | 15.2 | 8.5 | 8.1 | 52500 | 48000 | 91.43% | 1.84 | 37400 | R-410A
213607913 | 1.9 | Yes | No | CONTINENTAL | HRCU-A-C (Split System: Heat Pump with Remote Outdoor Unit with No Indoor Fan --Air Source) | Centrally-Ducted | WSEHV2436RA1-C | *G34936+TD |  | 22800 | 15.2 | 11 | 8.5 | 22400 | 21200 | 94.64% | 1.8 | 14000 | R-410A
213607914 | 2.63 | No | No | CONTINENTAL | HRCU-A-C (Split System: Heat Pump with Remote Outdoor Unit with No Indoor Fan --Air Source) | Centrally-Ducted | WSEHV2436RA1-C | *G34936 |  | 31600 | 15.2 | 9 | 8.5 | 32400 | 23600 | 72.84% | 1.8 | 21000 | R-410A
213607915 | 1.9 | Yes | No | NAPOLEON | HRCU-A-C (Split System: Heat Pump with Remote Outdoor Unit with No Indoor Fan --Air Source) | Centrally-Ducted | WSEHV2436RA1-N | *G34936+TD |  | 22800 | 15.2 | 11 | 8.5 | 22400 | 21200 | 94.64% | 1.8 | 14000 | R-410A
213607916 | 2.63 | No | No | NAPOLEON | HRCU-A-C (Split System: Heat Pump with Remote Outdoor Unit with No Indoor Fan --Air Source) | Centrally-Ducted | WSEHV2436RA1-N | *G34936 |  | 31600 | 15.2 | 9 | 8.5 | 32400 | 23600 | 72.84% | 1.8 | 21000 | R-410A
213607926 | 4 | Yes | Yes | TOSOT | HRCU-A-CB (Split System: Heat Pump with Remote Outdoor Unit-Air-Source) | Centrally-Ducted | TU60-24WADU | F,PE*CC7960 |  | 48000 | 16 | 11 | 9 | 46000 | 38500 | 83.7% | 1.8 | 30400 | R-410A
213607927 | 4 | Yes | Yes | TOSOT | HRCU-A-CB (Split System: Heat Pump with Remote Outdoor Unit-Air-Source) | Centrally-Ducted | TU60-24WADU | HE86948+AEFE4B* |  | 48000 | 16 | 11 | 9 | 46000 | 38500 | 83.7% | 1.8 | 30400 | R-410A
213607928 | 4 | Yes | Yes | TOSOT | HRCU-A-CB (Split System: Heat Pump with Remote Outdoor Unit-Air-Source) | Centrally-Ducted | TU60-48WADU | HE86948+AEFE4B* |  | 48000 | 16 | 11 | 9 | 46000 | 38500 | 83.7% | 1.8 | 30400 | R-410A
213608172 | 0.5 | Yes | Yes | Kepler | HRCU-A-CB-O | Mini-Splits(Non-Ducted) | ODUMOX230-09HFN1MW5W | IDUMSEPB-06HRFN1MY5W |  | 6000 | 26.5 | 15.8 | 13.6 | 7000 | 7500 | 107.1% | 2.1 | 8500 | R-410A
213608173 | 0.75 | Yes | Yes | Kepler | HRCU-A-CB-O | Mini-Splits(Non-Ducted) | ODUMOX330-09HFN1MY5W | IDUMSEPB-09HRFN1MY5W(GA) |  | 9000 | 28.1 | 16.2 | 11.5 | 12000 | 10600 | 88.33% | 2 | 9500 | R-410A
213608174 | 1 | Yes | Yes | Kepler | HRCU-A-CB-O | Mini-Splits(Non-Ducted) | ODUMOX330-12HFN1MW5W | IDUMSEPB-12HRFN1MW5W(GA) |  | 12000 | 25.5 | 14 | 10.4 | 12000 | 12000 | 100% | 1.8 | 10000 | R-410A
213608175 | 1.5 | Yes | Yes | Kepler | HRCU-A-CB-O | Mini-Splits(Non-Ducted) | ODUMOX430-17HFN1MT0W | IDUMSEPC-18HRFN1MU0W |  | 18000 | 21.5 | 12.5 | 11.3 | 18000 | 18000 | 100% | 1.8 | 15000 | R-410A
213608176 | 2 | Yes | Yes | Kepler | HRCU-A-CB-O | Mini-Splits(Non-Ducted) | ODUMOD30-24HFN1MU0W | IDUMSEPD-24HRFN1MU0W |  | 24000 | 21.5 | 13 | 11.4 | 29000 | 25000 | 86.21% | 2.21 | 21200 | R-410A
213608177 | 2.75 | Yes | Yes | Kepler | HRCU-A-CB-O | Mini-Splits(Non-Ducted) | ODUMOD30-33HFN1MSR0W | IDUMSEPD-33HRFN1MSR0W |  | 33000 | 19.5 | 12 | 10 | 35000 | 34600 | 98.86% | 1.8 | 28800 | R-410A
213608428 | 1.87 | Yes | No | TOSOT | HRCU-A-C (Split System: Heat Pump with Remote Outdoor Unit with No Indoor Fan --Air Source) | Centrally-Ducted | TU36-24WADU | HE33936+TD |  | 22400 | 15.2 | 10.5 | 8.4 | 22400 | 21200 | 94.64% | 1.78 | 14000 | R-410A
213608429 | 3.92 | Yes | No | TOSOT | HRCU-A-C (Split System: Heat Pump with Remote Outdoor Unit with No Indoor Fan --Air Source) | Centrally-Ducted | TU60-48WADU | HE86948+TD |  | 47000 | 15.2 | 10 | 8.5 | 46000 | 33200 | 72.17% | 1.8 | 30200 | R-410A
213608441 | 2.95 | No | No | BRYANT | HRCU-A-C (Split System: Heat Pump with Remote Outdoor Unit with No Indoor Fan --Air Source) | Centrally-Ducted | 38MURAQ36AB3 | H,PG33936+TD |  | 35400 | 15.2 | 9.5 | 8.35 | 36200 | 31200 | 86.19% | 1.8 | 26400 | R-410A
213608442 | 2.95 | No | No | CARRIER | HRCU-A-C (Split System: Heat Pump with Remote Outdoor Unit with No Indoor Fan --Air Source) | Centrally-Ducted | 38MURAQ36AB3 | H,PG33936+TD |  | 35400 | 15.2 | 9.5 | 8.35 | 36200 | 31200 | 86.19% | 1.8 | 26400 | R-410A
213608444 | 1.43 | Yes | No | BRYANT | HRCU-A-C (Split System: Heat Pump with Remote Outdoor Unit with No Indoor Fan --Air Source) | Centrally-Ducted | 38MURAQ18AB3 | H,PE20924+TD |  | 17100 | 15.2 | 11 | 8.65 | 17000 | 14500 | 85.29% | 2.02 | 13500 | R-410A
213608445 | 1.48 | Yes | Yes | BRYANT | HRCU-A-C (Split System: Heat Pump with Remote Outdoor Unit with No Indoor Fan --Air Source) | Centrally-Ducted | 38MURAQ18AB3 | H,PG21924+TD |  | 17700 | 16 | 11.5 | 8.85 | 17100 | 14600 | 85.38% | 2.06 | 13600 | R-410A
213608446 | 1.87 | Yes | No | BRYANT | HRCU-A-C (Split System: Heat Pump with Remote Outdoor Unit with No Indoor Fan --Air Source) | Centrally-Ducted | 38MURAQ24AB3 | H,PE20924+TD |  | 22400 | 15.2 | 10 | 8.6 | 23000 | 19600 | 85.22% | 1.8 | 19800 | R-410A
213608447 | 1.92 | Yes | Yes | BRYANT | HRCU-A-C (Split System: Heat Pump with Remote Outdoor Unit with No Indoor Fan --Air Source) | Centrally-Ducted | 38MURAQ24AB3 | H,PG21924+TD |  | 23000 | 16 | 10 | 8.8 | 23000 | 19600 | 85.22% | 1.84 | 19800 | R-410A
213608448 | 1.92 | Yes | Yes | BRYANT | HRCU-A-C (Split System: Heat Pump with Remote Outdoor Unit with No Indoor Fan --Air Source) | Centrally-Ducted | 38MURAQ24AB3 | H,PE21924+TD |  | 23000 | 16 | 10 | 8.8 | 23000 | 19600 | 85.22% | 1.84 | 19800 | R-410A
213608449 | 2 | Yes | Yes | BRYANT | HRCU-A-C (Split System: Heat Pump with Remote Outdoor Unit with No Indoor Fan --Air Source) | Centrally-Ducted | 38MURAQ24AB3 | CDP24H13P+TD |  | 24000 | 16 | 10.5 | 9.1 | 23200 | 19600 | 84.48% | 1.88 | 20000 | R-410A
213608450 | 2 | Yes | Yes | BRYANT | HRCU-A-C (Split System: Heat Pump with Remote Outdoor Unit with No Indoor Fan --Air Source) | Centrally-Ducted | 38MURAQ24AB3 | CDP24H15P+TD |  | 24000 | 16 | 10.5 | 9.1 | 23200 | 19600 | 84.48% | 1.88 | 20000 | R-410A
213608451 | 2 | Yes | Yes | BRYANT | HRCU-A-C (Split System: Heat Pump with Remote Outdoor Unit with No Indoor Fan --Air Source) | Centrally-Ducted | 38MURAQ24AB3 | H,PG30924+TD |  | 24000 | 16 | 10.5 | 9.1 | 23200 | 19600 | 84.48% | 1.88 | 20000 | R-410A
213608452 | 2.45 | Yes | No | BRYANT | HRCU-A-C (Split System: Heat Pump with Remote Outdoor Unit with No Indoor Fan --Air Source) | Centrally-Ducted | 38MURAQ30AB3 | CDP36J15P+TD |  | 29400 | 15.2 | 10 | 9.35 | 31200 | 26600 | 85.26% | 1.8 | 21600 | R-410A
213608453 | 2.45 | Yes | No | BRYANT | HRCU-A-C (Split System: Heat Pump with Remote Outdoor Unit with No Indoor Fan --Air Source) | Centrally-Ducted | 38MURAQ30AB3 | H,PG33936+TD |  | 29400 | 15.2 | 10 | 9.35 | 31200 | 26600 | 85.26% | 1.8 | 21600 | R-410A
213608454 | 2.48 | Yes | No | BRYANT | HRCU-A-C (Split System: Heat Pump with Remote Outdoor Unit with No Indoor Fan --Air Source) | Centrally-Ducted | 38MURAQ30AB3 | H,PG8J936+TD |  | 29800 | 15.2 | 10.5 | 9.5 | 31400 | 26600 | 84.71% | 1.82 | 21600 | R-410A
213608455 | 2.95 | No | No | BRYANT | HRCU-A-C (Split System: Heat Pump with Remote Outdoor Unit with No Indoor Fan --Air Source) | Centrally-Ducted | 38MURAQ36AB3 | CDP36J15P+TD |  | 35400 | 15.2 | 9.5 | 8.35 | 36200 | 31200 | 86.19% | 1.8 | 26400 | R-410A
213608456 | 2.97 | No | No | BRYANT | HRCU-A-C (Split System: Heat Pump with Remote Outdoor Unit with No Indoor Fan --Air Source) | Centrally-Ducted | 38MURAQ36AB3 | H,PG8J936+TD |  | 35600 | 15.2 | 9.5 | 8.45 | 36400 | 31200 | 85.71% | 1.82 | 26400 | R-410A
213608457 | 1.48 | Yes | Yes | CARRIER | HRCU-A-C (Split System: Heat Pump with Remote Outdoor Unit with No Indoor Fan --Air Source) | Centrally-Ducted | 38MURAQ18AB3 | H,PG21924+TD |  | 17700 | 16 | 11.5 | 8.85 | 17100 | 14600 | 85.38% | 2.06 | 13600 | R-410A
213608458 | 1.92 | Yes | Yes | CARRIER | HRCU-A-C (Split System: Heat Pump with Remote Outdoor Unit with No Indoor Fan --Air Source) | Centrally-Ducted | 38MURAQ24AB3 | H,PE21924+TD |  | 23000 | 16 | 10 | 8.8 | 23000 | 19600 | 85.22% | 1.84 | 19800 | R-410A
213608459 | 2 | Yes | Yes | CARRIER | HRCU-A-C (Split System: Heat Pump with Remote Outdoor Unit with No Indoor Fan --Air Source) | Centrally-Ducted | 38MURAQ24AB3 | CDP24H13P+TD |  | 24000 | 16 | 10.5 | 9.1 | 23200 | 19600 | 84.48% | 1.88 | 20000 | R-410A
213608460 | 2 | Yes | Yes | CARRIER | HRCU-A-C (Split System: Heat Pump with Remote Outdoor Unit with No Indoor Fan --Air Source) | Centrally-Ducted | 38MURAQ24AB3 | CDP24H15P+TD |  | 24000 | 16 | 10.5 | 9.1 | 23200 | 19600 | 84.48% | 1.88 | 20000 | R-410A
213608461 | 2 | Yes | Yes | CARRIER | HRCU-A-C (Split System: Heat Pump with Remote Outdoor Unit with No Indoor Fan --Air Source) | Centrally-Ducted | 38MURAQ24AB3 | H,PG30924+TD |  | 24000 | 16 | 10.5 | 9.1 | 23200 | 19600 | 84.48% | 1.88 | 20000 | R-410A
213608462 | 2.45 | Yes | No | CARRIER | HRCU-A-C (Split System: Heat Pump with Remote Outdoor Unit with No Indoor Fan --Air Source) | Centrally-Ducted | 38MURAQ30AB3 | CDP36J15P+TD |  | 29400 | 15.2 | 10 | 9.35 | 31200 | 26600 | 85.26% | 1.8 | 21600 | R-410A
213608463 | 2.45 | Yes | No | CARRIER | HRCU-A-C (Split System: Heat Pump with Remote Outdoor Unit with No Indoor Fan --Air Source) | Centrally-Ducted | 38MURAQ30AB3 | H,PG33936+TD |  | 29400 | 15.2 | 10 | 9.35 | 31200 | 26600 | 85.26% | 1.8 | 21600 | R-410A
213608464 | 2.95 | No | No | CARRIER | HRCU-A-C (Split System: Heat Pump with Remote Outdoor Unit with No Indoor Fan --Air Source) | Centrally-Ducted | 38MURAQ36AB3 | CDP36J15P+TD |  | 35400 | 15.2 | 9.5 | 8.35 | 36200 | 31200 | 86.19% | 1.8 | 26400 | R-410A
213608465 | 2.97 | No | No | CARRIER | HRCU-A-C (Split System: Heat Pump with Remote Outdoor Unit with No Indoor Fan --Air Source) | Centrally-Ducted | 38MURAQ36AB3 | H,PG8J936+TD |  | 35600 | 15.2 | 9.5 | 8.45 | 36400 | 31200 | 85.71% | 1.82 | 26400 | R-410A
213608974 | 2 | Yes | Yes | GE | HRCU-A-CB (Split System: Heat Pump with Remote Outdoor Unit-Air-Source) | Centrally-Ducted | NS22H24MA4-**A | H,TG80936 | NF80L045S3A | 24000 | 21 | 13.5 | 8.1 | 21800 | 15500 | 71.1% | 2.04 | 13300 | R-410A
213608976 | 1.97 | Yes | Yes | GE | HRCU-A-CB (Split System: Heat Pump with Remote Outdoor Unit-Air-Source) | Centrally-Ducted | NS22H24MA4-**A | H,TG80936 | NF80L070S3B | 23600 | 20 | 13.5 | 8.2 | 20800 | 14700 | 70.67% | 2 | 13200 | R-410A
213608977 | 1.97 | Yes | Yes | GE | HRCU-A-CB (Split System: Heat Pump with Remote Outdoor Unit-Air-Source) | Centrally-Ducted | NS22H24MA4-**A | H,TG81936 | NF80L070S3B | 23600 | 20 | 13.5 | 8.2 | 20800 | 14700 | 70.67% | 2 | 13200 | R-410A
213608978 | 1.95 | Yes | Yes | GE | HRCU-A-CB (Split System: Heat Pump with Remote Outdoor Unit-Air-Source) | Centrally-Ducted | NS22H24MA4-**A | H,TG80936 | NF80U045S3A | 23400 | 21 | 13.5 | 8.5 | 21200 | 14900 | 70.28% | 1.86 | 13200 | R-410A
213608984 | 1.98 | Yes | Yes | GE | HRCU-A-CB (Split System: Heat Pump with Remote Outdoor Unit-Air-Source) | Centrally-Ducted | NS22H24MA4-**A | H,TG80936 | NF95X040S3B | 23800 | 19 | 13 | 8.2 | 21200 | 15000 | 70.75% | 1.96 | 13500 | R-410A
213608985 | 1.98 | Yes | Yes | GE | HRCU-A-CB (Split System: Heat Pump with Remote Outdoor Unit-Air-Source) | Centrally-Ducted | NS22H24MA4-**A | H,TG81936 | NF95X040S3B | 23800 | 19 | 13 | 8.2 | 21200 | 15000 | 70.75% | 1.96 | 13500 | R-410A
213608986 | 1.98 | Yes | Yes | GE | HRCU-A-CB (Split System: Heat Pump with Remote Outdoor Unit-Air-Source) | Centrally-Ducted | NS22H24MA4-**A | H,TG80936 | NF95X060S3B | 23800 | 19 | 13 | 8.2 | 21200 | 15000 | 70.75% | 1.96 | 13500 | R-410A
213608987 | 1.98 | Yes | Yes | GE | HRCU-A-CB (Split System: Heat Pump with Remote Outdoor Unit-Air-Source) | Centrally-Ducted | NS22H24MA4-**A | H,TG81936 | NF95X060S3B | 23800 | 19 | 13 | 8.2 | 21200 | 15000 | 70.75% | 1.96 | 13500 | R-410A
213611678 | 1.92 | Yes | Yes | LENNOX | HRCU-A-CB (Split System: Heat Pump with Remote Outdoor Unit-Air-Source) | Centrally-Ducted | EL22XPV-024-230A** | LEC309C05 |  | 23000 | 19 | 13 | 8.4 | 20600 | 14500 | 70.39% | 2.04 | 13400 | R-410A
213612029 | 1.83 | Yes | No | RUUD | HRCU-A-CB (Split System: Heat Pump with Remote Outdoor Unit-Air-Source) | Centrally-Ducted | RP15AZ24AJ2N | D(A,C,E)24A34+TDR | R802V0503A14DZ | 22000 | 15.4 | 11.7 | 8.1 | 22800 | 16200 | 71.05% | 2.8 | 15800 | R-410A
213612030 | 1.83 | Yes | No | RUUD | HRCU-A-CB (Split System: Heat Pump with Remote Outdoor Unit-Air-Source) | Centrally-Ducted | RP15AZ24AJ2N | D(A,C,E)24A34+TDR | R802V0503A14UH | 22000 | 15.4 | 11.8 | 8.1 | 22800 | 16200 | 71.05% | 2.81 | 15800 | R-410A
213612031 | 1.83 | Yes | No | RUUD | HRCU-A-CB (Split System: Heat Pump with Remote Outdoor Unit-Air-Source) | Centrally-Ducted | RP15AZ24AJ2N | D(A,C,E)24A34+TDR | R802V0754A17UH | 22000 | 15.5 | 11.8 | 8.2 | 22800 | 16200 | 71.05% | 2.83 | 15800 | R-410A
213612032 | 1.83 | Yes | No | RUUD | HRCU-A-CB (Split System: Heat Pump with Remote Outdoor Unit-Air-Source) | Centrally-Ducted | RP15AZ24AJ2N | D(A,C,E)24A34+TDR | R962V0403A17M4S | 22000 | 15.4 | 11.8 | 8.1 | 22800 | 16400 | 71.93% | 2.83 | 15900 | R-410A
213612033 | 1.83 | Yes | No | RUUD | HRCU-A-CB (Split System: Heat Pump with Remote Outdoor Unit-Air-Source) | Centrally-Ducted | RP15AZ24AJ2N | D(A,C,E)24A34+TDR | R962V0603A17M4S | 22000 | 15.4 | 11.8 | 8.1 | 22800 | 16400 | 71.93% | 2.84 | 15900 | R-410A
213612034 | 1.83 | Yes | No | RUUD | HRCU-A-CB (Split System: Heat Pump with Remote Outdoor Unit-Air-Source) | Centrally-Ducted | RP15AZ24AJ2N | D(A,C,E)24A34+TDR | R962V0703A17M4S | 22000 | 15.4 | 11.8 | 8.1 | 22800 | 16200 | 71.05% | 2.81 | 15800 | R-410A
213612036 | 2.28 | Yes | No | RUUD | HRCU-A-CB (Split System: Heat Pump with Remote Outdoor Unit-Air-Source) | Centrally-Ducted | RP15AZ30AJ2N | D(A,C,E)36A34+TDR | R802V0503A14DZ | 27400 | 15.4 | 11.7 | 8.1 | 28400 | 21000 | 73.94% | 2.63 | 20200 | R-410A
213612038 | 2.28 | Yes | No | RUUD | HRCU-A-CB (Split System: Heat Pump with Remote Outdoor Unit-Air-Source) | Centrally-Ducted | RP15AZ30AJ2N | D(A,C,E)36A34+TDR | R802V0503A14UH | 27400 | 15.4 | 11.7 | 8.1 | 28400 | 20800 | 73.24% | 2.63 | 20000 | R-410A
213612040 | 2.28 | Yes | No | RUUD | HRCU-A-CB (Split System: Heat Pump with Remote Outdoor Unit-Air-Source) | Centrally-Ducted | RP15AZ30AJ2N | D(A,C,E)36A34+TDR | R802V0754A17DZ | 27400 | 15.4 | 11.7 | 8.1 | 28400 | 21000 | 73.94% | 2.62 | 20200 | R-410A
213612042 | 2.28 | Yes | No | RUUD | HRCU-A-CB (Split System: Heat Pump with Remote Outdoor Unit-Air-Source) | Centrally-Ducted | RP15AZ30AJ2N | D(A,C,E)36A34+TDR | R802V0754A17UH | 27400 | 15.4 | 11.7 | 8.1 | 28400 | 20800 | 73.24% | 2.62 | 20000 | R-410A
213612044 | 2.28 | Yes | No | RUUD | HRCU-A-CB (Split System: Heat Pump with Remote Outdoor Unit-Air-Source) | Centrally-Ducted | RP15AZ30AJ2N | D(A,C,E)36A34+TDR | R802V1004A17UH | 27400 | 15.4 | 11.7 | 8.1 | 28400 | 20800 | 73.24% | 2.63 | 20000 | R-410A
213612046 | 2.28 | Yes | No | RUUD | HRCU-A-CB (Split System: Heat Pump with Remote Outdoor Unit-Air-Source) | Centrally-Ducted | RP15AZ30AJ2N | D(A,C,E)36A34+TDR | R962V0403A17M4S | 27400 | 15.4 | 11.7 | 8.1 | 28400 | 20800 | 73.24% | 2.63 | 20000 | R-410A
213612048 | 2.28 | Yes | No | RUUD | HRCU-A-CB (Split System: Heat Pump with Remote Outdoor Unit-Air-Source) | Centrally-Ducted | RP15AZ30AJ2N | D(A,C,E)36A34+TDR | R962V0603A17M4S | 27400 | 15.4 | 11.7 | 8.1 | 28400 | 21000 | 73.94% | 2.63 | 20200 | R-410A
213612050 | 2.28 | Yes | No | RUUD | HRCU-A-CB (Split System: Heat Pump with Remote Outdoor Unit-Air-Source) | Centrally-Ducted | RP15AZ30AJ2N | D(A,C,E)36A34+TDR | R962V0703A17M4S | 27400 | 15.4 | 11.7 | 8.1 | 28400 | 20800 | 73.24% | 2.63 | 20000 | R-410A
213612051 | 2.75 | Yes | No | RUUD | HRCU-A-CB (Split System: Heat Pump with Remote Outdoor Unit-Air-Source) | Centrally-Ducted | RP15AZ36AJ2N | D(A,C,E)36A34+TDR | R802V0503A14DZ | 33000 | 15.4 | 10 | 8.1 | 34000 | 26600 | 78.24% | 2.79 | 25000 | R-410A
213612052 | 2.73 | Yes | No | RUUD | HRCU-A-CB (Split System: Heat Pump with Remote Outdoor Unit-Air-Source) | Centrally-Ducted | RP15AZ36AJ2N | D(A,C,E)36A34+TDR | R802V0503A14UH | 32800 | 15.4 | 10 | 8.1 | 33800 | 26800 | 79.29% | 2.8 | 25000 | R-410A
213612054 | 2.73 | Yes | No | RUUD | HRCU-A-CB (Split System: Heat Pump with Remote Outdoor Unit-Air-Source) | Centrally-Ducted | RP15AZ36AJ2N | D(A,C,E)36A34+TDR | R802V0754A17DZ | 32800 | 15.4 | 10 | 8.1 | 33800 | 26400 | 78.11% | 2.78 | 24800 | R-410A
213612055 | 2.73 | Yes | No | RUUD | HRCU-A-CB (Split System: Heat Pump with Remote Outdoor Unit-Air-Source) | Centrally-Ducted | RP15AZ36AJ2N | D(A,C,E)36A34+TDR | R802V0754A17UH | 32800 | 15.4 | 11.7 | 8.1 | 33800 | 26000 | 76.92% | 2.76 | 24600 | R-410A
213612056 | 2.75 | Yes | No | RUUD | HRCU-A-CB (Split System: Heat Pump with Remote Outdoor Unit-Air-Source) | Centrally-Ducted | RP15AZ36AJ2N | D(A,C,E)36A34+TDR | R802V1004A17UH | 33000 | 15.4 | 11.7 | 8.1 | 34000 | 26400 | 77.65% | 2.78 | 24800 | R-410A
213612059 | 2.73 | Yes | No | RUUD | HRCU-A-CB (Split System: Heat Pump with Remote Outdoor Unit-Air-Source) | Centrally-Ducted | RP15AZ36AJ2N | D(A,C,E)36A34+TDR | R962V0703A17M4S | 32800 | 15.4 | 10 | 8.1 | 33800 | 26400 | 78.11% | 2.79 | 24800 | R-410A
213612072 | 3.21 | Yes | No | RUUD | HRCU-A-CB (Split System: Heat Pump with Remote Outdoor Unit-Air-Source) | Centrally-Ducted | RP15AZ42AJ2N | D(A,C,E)48B44+TDR | R802V1005A21DZ | 38500 | 15.4 | 11.7 | 8.1 | 40000 | 30000 | 75% | 2.93 | 28600 | R-410A
213612088 | 3.67 | Yes | No | RUUD | HRCU-A-CB (Split System: Heat Pump with Remote Outdoor Unit-Air-Source) | Centrally-Ducted | RP15AZ48AJ2N | D(A,C,E)48B44+TDR | R802V0755A21DZ | 44000 | 15.4 | 10 | 8.1 | 45500 | 36400 | 80% | 3.02 | 33800 | R-410A
213612090 | 3.67 | Yes | No | RUUD | HRCU-A-CB (Split System: Heat Pump with Remote Outdoor Unit-Air-Source) | Centrally-Ducted | RP15AZ48AJ2N | D(A,C,E)48B44+TDR | R802V0755A21UH | 44000 | 15.4 | 10 | 8.1 | 45500 | 36600 | 80.44% | 3.03 | 34000 | R-410A
213612094 | 3.67 | Yes | No | RUUD | HRCU-A-CB (Split System: Heat Pump with Remote Outdoor Unit-Air-Source) | Centrally-Ducted | RP15AZ48AJ2N | D(A,C,E)48B44+TDR | R802V1005A21DZ | 44000 | 15.4 | 10 | 8.1 | 45500 | 36000 | 79.12% | 3.01 | 33600 | R-410A
213612096 | 3.67 | Yes | No | RUUD | HRCU-A-CB (Split System: Heat Pump with Remote Outdoor Unit-Air-Source) | Centrally-Ducted | RP15AZ48AJ2N | D(A,C,E)48B44+TDR | R802V1005A21UH | 44000 | 15.4 | 10 | 8.1 | 45500 | 36000 | 79.12% | 3.01 | 33600 | R-410A
213612172 | 1.95 | Yes | Yes | BOSCH | HRCU-A-CB (Split System: Heat Pump with Remote Outdoor Unit-Air-Source) | Centrally-Ducted | BOVB-36HDN1-M20G | H,TG33936+AEFE3A* |  | 23400 | 19 | 12.5 | 9.45 | 22400 | 17200 | 76.79% | 1.98 | 21400 | R-410A
213612173 | 2 | Yes | Yes | BOSCH | HRCU-A-CB (Split System: Heat Pump with Remote Outdoor Unit-Air-Source) | Centrally-Ducted | BOVB-36HDN1-M20G | V,T36H175P159+AEFE4B* |  | 24000 | 20 | 13 | 9.5 | 22400 | 17200 | 76.79% | 2 | 21400 | R-410A
213612174 | 1.97 | Yes | Yes | BOSCH | HRCU-A-CB (Split System: Heat Pump with Remote Outdoor Unit-Air-Source) | Centrally-Ducted | BOVB-36HDN1-M20G | V,T36H175P139+AEFE4B* |  | 23600 | 20 | 12.5 | 9.5 | 22400 | 17200 | 76.79% | 2 | 21400 | R-410A
213612208 | 3.75 | Yes | No | GUARDIAN | HRCU-A-CB (Split System: Heat Pump with Remote Outdoor Unit-Air-Source) | Centrally-Ducted | RHP15048B21 | L(E,G)M60A4 |  | 45000 | 15.5 | 11.8 | 8.1 | 45500 | 37800 | 83.08% | 3.7 | 34600 | R-410A
213612243 | 3.75 | Yes | No | CHAMPION HEATING AND COOLING | HRCU-A-CB (Split System: Heat Pump with Remote Outdoor Unit-Air-Source) | Centrally-Ducted | THF2B48T21 | L(E,G)M60A4 |  | 45000 | 15.5 | 11.8 | 8.1 | 45500 | 37800 | 83.08% | 3.7 | 34600 | R-410A
213612270 | 1.95 | Yes | Yes | BOSCH | HRCU-A-CB (Split System: Heat Pump with Remote Outdoor Unit-Air-Source) | Centrally-Ducted | BOVB-36HDN1-M20G | H,TG33936+AEFE4B* |  | 23400 | 20 | 12.5 | 9.45 | 22400 | 17200 | 76.79% | 1.98 | 21400 | R-410A
213612274 | 3.79 | Yes | Yes | BOSCH | HRCU-A-CB (Split System: Heat Pump with Remote Outdoor Unit-Air-Source) | Centrally-Ducted | BOVB-60HDN1-M20G | V,T60H210P299+AEFE5* |  | 45500 | 18 | 11.7 | 9.35 | 46000 | 33200 | 72.17% | 1.98 | 39000 | R-410A
213612275 | 3.71 | Yes | Yes | BOSCH | HRCU-A-CB (Split System: Heat Pump with Remote Outdoor Unit-Air-Source) | Centrally-Ducted | BOVB-60HDN1-M20G | H,TG35948+AEFE5* |  | 44500 | 18 | 11 | 9 | 45500 | 33200 | 72.97% | 1.92 | 39000 | R-410A
213612276 | 3.71 | Yes | Yes | BOSCH | HRCU-A-CB (Split System: Heat Pump with Remote Outdoor Unit-Air-Source) | Centrally-Ducted | BOVB-60HDN1-M20G | H,TG35948+AEFE4B* |  | 44500 | 17 | 11 | 9 | 45500 | 33200 | 72.97% | 1.92 | 39000 | R-410A
213612277 | 3.75 | Yes | Yes | BOSCH | HRCU-A-CB (Split System: Heat Pump with Remote Outdoor Unit-Air-Source) | Centrally-Ducted | BOVB-60HDN1-M20G | H,TG36960+AEFE5* |  | 45000 | 18 | 11.5 | 9.1 | 45500 | 33200 | 72.97% | 1.94 | 39000 | R-410A
213612278 | 3.83 | Yes | Yes | BOSCH | HRCU-A-CB (Split System: Heat Pump with Remote Outdoor Unit-Air-Source) | Centrally-Ducted | BOVB-60HDN1-M20G | V,T60H210P179+AEFE5* |  | 46000 | 18 | 11.7 | 9.35 | 46000 | 33200 | 72.17% | 1.98 | 39000 | R-410A
213612279 | 3.79 | Yes | Yes | BOSCH | HRCU-A-CB (Split System: Heat Pump with Remote Outdoor Unit-Air-Source) | Centrally-Ducted | BOVB-60HDN1-M20G | H,TG2K948+AEFE5* |  | 45500 | 18 | 11.7 | 9.15 | 46000 | 33200 | 72.17% | 1.94 | 39000 | R-410A
213612280 | 3.75 | Yes | Yes | BOSCH | HRCU-A-CB (Split System: Heat Pump with Remote Outdoor Unit-Air-Source) | Centrally-Ducted | BOVB-60HDN1-M20G | H,TG2K948+AEFE4B* |  | 45000 | 18 | 11.5 | 9.15 | 46000 | 33200 | 72.17% | 1.94 | 39000 | R-410A
213612281 | 3.83 | Yes | Yes | BOSCH | HRCU-A-CB (Split System: Heat Pump with Remote Outdoor Unit-Air-Source) | Centrally-Ducted | BOVB-60HDN1-M20G | H,TG48960+AEFE5* |  | 46000 | 18 | 11.7 | 9.35 | 46000 | 33200 | 72.17% | 1.98 | 39000 | R-410A
213612282 | 3.83 | Yes | Yes | BOSCH | HRCU-A-CB (Split System: Heat Pump with Remote Outdoor Unit-Air-Source) | Centrally-Ducted | BOVB-60HDN1-M20G | H,TG48948+AEFE4B* |  | 46000 | 18 | 11.7 | 9.35 | 46000 | 33200 | 72.17% | 1.98 | 39000 | R-410A
213612283 | 3.92 | Yes | Yes | BOSCH | HRCU-A-CB (Split System: Heat Pump with Remote Outdoor Unit-Air-Source) | Centrally-Ducted | BOVB-60HDN1-M20G | H,TG50960+AEFE5* |  | 47000 | 18 | 12 | 9.45 | 46000 | 33200 | 72.17% | 1.98 | 39000 | R-410A
213612284 | 4.29 | Yes | Yes | BOSCH | HRCU-A-CB (Split System: Heat Pump with Remote Outdoor Unit-Air-Source) | Centrally-Ducted | BOVB-60HDN1-M20G | V,T60H210P199+AEFE5* |  | 51500 | 17 | 11.7 | 9.45 | 53000 | 38000 | 71.7% | 2.02 | 42500 | R-410A
213612285 | 3.92 | Yes | Yes | BOSCH | HRCU-A-CB (Split System: Heat Pump with Remote Outdoor Unit-Air-Source) | Centrally-Ducted | BOVB-60HDN1-M20G | H,TG84960+AEFE5* |  | 47000 | 18 | 12 | 9.5 | 46000 | 33200 | 72.17% | 2 | 39000 | R-410A
213612286 | 4.29 | Yes | Yes | BOSCH | HRCU-A-CB (Split System: Heat Pump with Remote Outdoor Unit-Air-Source) | Centrally-Ducted | BOVB-60HDN1-M20G | H,TG86960+AEFE5* |  | 51500 | 17 | 11.7 | 9.45 | 53000 | 38000 | 71.7% | 2.02 | 42500 | R-410A
213612288 | 3.75 | Yes | Yes | BOSCH | HRCU-A-CB (Split System: Heat Pump with Remote Outdoor Unit-Air-Source) | Centrally-Ducted | BOVB-60HDN1-M20G | V,T48H175P789+AEFE4B* |  | 45000 | 18 | 11.5 | 9.15 | 46000 | 33200 | 72.17% | 1.94 | 39000 | R-410A
213612289 | 3.75 | Yes | Yes | BOSCH | HRCU-A-CB (Split System: Heat Pump with Remote Outdoor Unit-Air-Source) | Centrally-Ducted | BOVB-60HDN1-M20G | V,T60H210P169+AEFE5* |  | 45000 | 18 | 11.5 | 9.1 | 45500 | 33200 | 72.97% | 1.94 | 39000 | R-410A
213612886 | 3.75 | Yes | No | GUARDIAN | HRCU-A-CB (Split System: Heat Pump with Remote Outdoor Unit-Air-Source) | Centrally-Ducted | RHP15048B21 | L(E,G)M60A6 |  | 45000 | 15.5 | 11.8 | 8.1 | 45500 | 37800 | 83.08% | 3.7 | 34600 | R-410A
213612908 | 3.75 | Yes | No | CHAMPION HEATING AND COOLING | HRCU-A-CB (Split System: Heat Pump with Remote Outdoor Unit-Air-Source) | Centrally-Ducted | THF2B48T21 | L(E,G)M60A6 |  | 45000 | 15.5 | 11.8 | 8.1 | 45500 | 37800 | 83.08% | 3.7 | 34600 | R-410A
213613092 | 2 | Yes | Yes | GE | HRCU-A-CB (Split System: Heat Pump with Remote Outdoor Unit-Air-Source) | Centrally-Ducted | NS22H24MA4-**A | PL36H175P789 | NF80L045S3A | 24000 | 21 | 13.5 | 8.1 | 21800 | 15500 | 71.1% | 2.04 | 13300 | R-410A
213613093 | 2 | Yes | Yes | GE | HRCU-A-CB (Split System: Heat Pump with Remote Outdoor Unit-Air-Source) | Centrally-Ducted | NS22H24MA4-**A | V36H***P229 | NF80L045S3A | 24000 | 21 | 13.5 | 8.1 | 21800 | 15500 | 71.1% | 2.04 | 13300 | R-410A
213613096 | 1.95 | Yes | Yes | GE | HRCU-A-CB (Split System: Heat Pump with Remote Outdoor Unit-Air-Source) | Centrally-Ducted | NS22H24MA4-**A | V36H175P149 | NF80L070S3B | 23400 | 19 | 13 | 8.1 | 20800 | 14700 | 70.67% | 1.98 | 13200 | R-410A
213613097 | 1.97 | Yes | Yes | GE | HRCU-A-CB (Split System: Heat Pump with Remote Outdoor Unit-Air-Source) | Centrally-Ducted | NS22H24MA4-**A | PL36H175P789 | NF80L070S3B | 23600 | 20 | 13.5 | 8.2 | 20800 | 14700 | 70.67% | 2 | 13200 | R-410A
213613098 | 1.97 | Yes | Yes | GE | HRCU-A-CB (Split System: Heat Pump with Remote Outdoor Unit-Air-Source) | Centrally-Ducted | NS22H24MA4-**A | V36H175P789 | NF80L070S3B | 23600 | 20 | 13.5 | 8.2 | 20800 | 14700 | 70.67% | 2 | 13200 | R-410A
213613099 | 1.93 | Yes | Yes | GE | HRCU-A-CB (Split System: Heat Pump with Remote Outdoor Unit-Air-Source) | Centrally-Ducted | NS22H24MA4-**A | V36H175P139 | NF80L070S3B | 23200 | 19 | 13 | 8.1 | 20800 | 14700 | 70.67% | 1.98 | 13200 | R-410A
213613100 | 1.95 | Yes | Yes | GE | HRCU-A-CB (Split System: Heat Pump with Remote Outdoor Unit-Air-Source) | Centrally-Ducted | NS22H24MA4-**A | PL36H175P789 | NF80U045S3A | 23400 | 21 | 13.5 | 8.5 | 21200 | 14900 | 70.28% | 1.86 | 13200 | R-410A
213613101 | 1.95 | Yes | Yes | GE | HRCU-A-CB (Split System: Heat Pump with Remote Outdoor Unit-Air-Source) | Centrally-Ducted | NS22H24MA4-**A | V36H***P229 | NF80U045S3A | 23400 | 21 | 13.5 | 8.5 | 21200 | 14900 | 70.28% | 1.86 | 13200 | R-410A
213613116 | 1.97 | Yes | Yes | GE | HRCU-A-CB (Split System: Heat Pump with Remote Outdoor Unit-Air-Source) | Centrally-Ducted | NS22H24MA4-**A | V36H175P149 | NF95X040S3B | 23600 | 19 | 12.5 | 8.1 | 21200 | 15000 | 70.75% | 1.94 | 13500 | R-410A
213613117 | 1.98 | Yes | Yes | GE | HRCU-A-CB (Split System: Heat Pump with Remote Outdoor Unit-Air-Source) | Centrally-Ducted | NS22H24MA4-**A | PL36H175P789 | NF95X040S3B | 23800 | 19 | 13 | 8.2 | 21200 | 15000 | 70.75% | 1.96 | 13500 | R-410A
213613118 | 1.98 | Yes | Yes | GE | HRCU-A-CB (Split System: Heat Pump with Remote Outdoor Unit-Air-Source) | Centrally-Ducted | NS22H24MA4-**A | V36H175P789 | NF95X040S3B | 23800 | 19 | 13 | 8.2 | 21200 | 15000 | 70.75% | 1.96 | 13500 | R-410A
213613119 | 1.95 | Yes | Yes | GE | HRCU-A-CB (Split System: Heat Pump with Remote Outdoor Unit-Air-Source) | Centrally-Ducted | NS22H24MA4-**A | V36H175P139 | NF95X040S3B | 23400 | 19 | 12.5 | 8.1 | 21200 | 15000 | 70.75% | 1.94 | 13500 | R-410A
213613120 | 1.97 | Yes | Yes | GE | HRCU-A-CB (Split System: Heat Pump with Remote Outdoor Unit-Air-Source) | Centrally-Ducted | NS22H24MA4-**A | V36H175P149 | NF95X060S3B | 23600 | 19 | 12.5 | 8.1 | 21200 | 15000 | 70.75% | 1.94 | 13500 | R-410A
213613121 | 1.98 | Yes | Yes | GE | HRCU-A-CB (Split System: Heat Pump with Remote Outdoor Unit-Air-Source) | Centrally-Ducted | NS22H24MA4-**A | PL36H175P789 | NF95X060S3B | 23800 | 19 | 13 | 8.2 | 21200 | 15000 | 70.75% | 1.96 | 13500 | R-410A
213613122 | 1.98 | Yes | Yes | GE | HRCU-A-CB (Split System: Heat Pump with Remote Outdoor Unit-Air-Source) | Centrally-Ducted | NS22H24MA4-**A | V36H175P789 | NF95X060S3B | 23800 | 19 | 13 | 8.2 | 21200 | 15000 | 70.75% | 1.96 | 13500 | R-410A
213613123 | 1.95 | Yes | Yes | GE | HRCU-A-CB (Split System: Heat Pump with Remote Outdoor Unit-Air-Source) | Centrally-Ducted | NS22H24MA4-**A | V36H175P139 | NF95X060S3B | 23400 | 19 | 12.5 | 8.1 | 21200 | 15000 | 70.75% | 1.94 | 13500 | R-410A
213613193 | 1.95 | Yes | Yes | GE | HRCU-A-CB (Split System: Heat Pump with Remote Outdoor Unit-Air-Source) | Centrally-Ducted | NS22H24MA4-**A | V36H***P219 | NF80U045S3A | 23400 | 21 | 13.5 | 8.5 | 21200 | 14900 | 70.28% | 1.86 | 13200 | R-410A
213613204 | 2 | Yes | Yes | AC PRO.com | HSP-A (Single-Package Heat Pump Air-Source) | Centrally-Ducted | AK-H02TC/NAA-T(U) |  |  | 24000 | 17.8 | 11 | 8.8 | 24000 | 24000 | 100% | 1.75 | 23400 | R-410A
213613205 | 2.87 | Yes | Yes | AC PRO.com | HSP-A (Single-Package Heat Pump Air-Source) | Centrally-Ducted | AK-H03TC/NAA-T(U) |  |  | 34400 | 17.8 | 11 | 8.8 | 36000 | 26000 | 72.22% | 1.75 | 23400 | R-410A
213613279 | 1.38 | Yes | Yes | AMANA | HRCU-A-CB (Split System: Heat Pump with Remote Outdoor Unit-Air-Source) | Centrally-Ducted | ASZS601810A* | AHVE24BP1400B* |  | 16600 | 17.5 | 10.9 | 8.5 | 17400 | 13000 | 74.71% | 2.1 | 10800 | R-410A
213613290 | 1.38 | Yes | Yes | Liberty Heating & Air Conditioning | HRCU-A-CB (Split System: Heat Pump with Remote Outdoor Unit-Air-Source) | Centrally-Ducted | ASZS601810A* | AHVE24BP1400B* |  | 16600 | 17.5 | 10.9 | 8.5 | 17400 | 13000 | 74.71% | 2.1 | 10800 | R-410A
213613301 | 1.92 | No | Yes | AMANA | HRCU-A-CB (Split System: Heat Pump with Remote Outdoor Unit-Air-Source) | Centrally-Ducted | ASZS60241EA* | AHVE36CP1400B* |  | 23000 | 17 | 10 | 8.6 | 23000 | 16100 | 70% | 2 | 16000 | R-410A
213613302 | 2.85 | Yes | Yes | AMANA | HRCU-A-CB (Split System: Heat Pump with Remote Outdoor Unit-Air-Source) | Centrally-Ducted | ASZS60361EA* | AHVE48DP1400B* |  | 34200 | 17.5 | 10 | 8.6 | 34200 | 30000 | 87.72% | 2 | 23000 | R-410A
213613303 | 3.33 | Yes | Yes | AMANA | HRCU-A-CB (Split System: Heat Pump with Remote Outdoor Unit-Air-Source) | Centrally-Ducted | ASZS60421EA* | AHVE60DP1400B* |  | 40000 | 17 | 10 | 8.6 | 40000 | 30600 | 76.5% | 2 | 28000 | R-410A
213613304 | 3.67 | Yes | Yes | AMANA | HRCU-A-CB (Split System: Heat Pump with Remote Outdoor Unit-Air-Source) | Centrally-Ducted | ASZS60481EA* | AHVE60DP1400B* |  | 44000 | 17 | 10 | 8.6 | 44000 | 31000 | 70.45% | 2 | 28000 | R-410A
213613305 | 2.85 | Yes | Yes | AMANA | HRCU-A-CB (Split System: Heat Pump with Remote Outdoor Unit-Air-Source) | Centrally-Ducted | ASZS60361EA* | AHVE60DP1400B* |  | 34200 | 17.5 | 10 | 8.6 | 34200 | 30000 | 87.72% | 2 | 23000 | R-410A
213613306 | 2.85 | Yes | Yes | AMANA | HRCU-A-CB (Split System: Heat Pump with Remote Outdoor Unit-Air-Source) | Centrally-Ducted | ASZS60361EA* | AHVE42CP1400B* |  | 34200 | 17.5 | 10 | 8.6 | 34200 | 29000 | 84.8% | 2 | 23000 | R-410A
213613307 | 1.38 | Yes | Yes | GOODMAN | HRCU-A-CB (Split System: Heat Pump with Remote Outdoor Unit-Air-Source) | Centrally-Ducted | GSZS601810A* | AHVE24BP1400B* |  | 16600 | 17.5 | 10.9 | 8.5 | 17400 | 13000 | 74.71% | 2.1 | 10800 | R-410A
213613318 | 1.38 | Yes | Yes | DAIKIN | HRCU-A-CB (Split System: Heat Pump with Remote Outdoor Unit-Air-Source) | Centrally-Ducted | DZ6VSA1810A* | DFVE24BP1400B* |  | 16600 | 17.5 | 10.9 | 8.5 | 17400 | 13000 | 74.71% | 2.1 | 10800 | R-410A
213613329 | 1.92 | No | Yes | DAIKIN | HRCU-A-CB (Split System: Heat Pump with Remote Outdoor Unit-Air-Source) | Centrally-Ducted | DZ6VSA241EA* | DFVE36CP1400B* |  | 23000 | 17 | 10 | 8.6 | 23000 | 16100 | 70% | 2 | 16000 | R-410A
213613330 | 2.85 | Yes | Yes | DAIKIN | HRCU-A-CB (Split System: Heat Pump with Remote Outdoor Unit-Air-Source) | Centrally-Ducted | DZ6VSA361EA* | DFVE48DP1400B* |  | 34200 | 17.5 | 10 | 8.6 | 34200 | 30000 | 87.72% | 2 | 23000 | R-410A
213613331 | 3.33 | Yes | Yes | DAIKIN | HRCU-A-CB (Split System: Heat Pump with Remote Outdoor Unit-Air-Source) | Centrally-Ducted | DZ6VSA421EA* | DFVE60DP1400B* |  | 40000 | 17 | 10 | 8.6 | 40000 | 30600 | 76.5% | 2 | 28000 | R-410A
213613332 | 3.67 | Yes | Yes | DAIKIN | HRCU-A-CB (Split System: Heat Pump with Remote Outdoor Unit-Air-Source) | Centrally-Ducted | DZ6VSA481EA* | DFVE60DP1400B* |  | 44000 | 17 | 10 | 8.6 | 44000 | 31000 | 70.45% | 2 | 28000 | R-410A
213613333 | 2.85 | Yes | Yes | DAIKIN | HRCU-A-CB (Split System: Heat Pump with Remote Outdoor Unit-Air-Source) | Centrally-Ducted | DZ6VSA361EA* | DFVE60DP1400B* |  | 34200 | 17.5 | 10 | 8.6 | 34200 | 30000 | 87.72% | 2 | 23000 | R-410A
213613334 | 2.85 | Yes | Yes | DAIKIN | HRCU-A-CB (Split System: Heat Pump with Remote Outdoor Unit-Air-Source) | Centrally-Ducted | DZ6VSA361EA* | DFVE42CP1400B* |  | 34200 | 17.5 | 10 | 8.6 | 34200 | 29000 | 84.8% | 2 | 23000 | R-410A
213613358 | 1.83 | No | No | CARRIER | HRCU-A-CB (Split System: Heat Pump with Remote Outdoor Unit-Air-Source) | Centrally-Ducted | 38MURAQ24AA3* | L(E,G)M24A4 |  | 22000 | 15.3 | 9.3 | 9 | 25400 | 22600 | 88.98% | 2.89 | 20200 | R-410A
213613359 | 1.9 | No | No | CARRIER | HRCU-A-CB (Split System: Heat Pump with Remote Outdoor Unit-Air-Source) | Centrally-Ducted | 38MURAQ24AA3* | L(E,G)M24B4 |  | 22800 | 15.5 | 9.4 | 8.8 | 25400 | 22600 | 88.98% | 2.84 | 20200 | R-410A
213613360 | 1.95 | No | No | CARRIER | HRCU-A-CB (Split System: Heat Pump with Remote Outdoor Unit-Air-Source) | Centrally-Ducted | 38MURAQ24AA3* | L(E,G)M24C4 |  | 23400 | 15.5 | 9.5 | 9 | 25400 | 22600 | 88.98% | 2.89 | 20200 | R-410A
213613361 | 1.98 | No | No | CARRIER | HRCU-A-CB (Split System: Heat Pump with Remote Outdoor Unit-Air-Source) | Centrally-Ducted | 38MURAQ24AA3* | L(E,G)M24D4 |  | 23800 | 15.5 | 9.5 | 9 | 25400 | 22600 | 88.98% | 2.89 | 20200 | R-410A
213613362 | 1.93 | No | No | CARRIER | HRCU-A-CB (Split System: Heat Pump with Remote Outdoor Unit-Air-Source) | Centrally-Ducted | 38MURAQ24AA3* | L(E,G)M24E4 |  | 23200 | 15.5 | 9.5 | 9 | 25400 | 22600 | 88.98% | 2.89 | 20200 | R-410A
213613375 | 2 | No | No | CARRIER | HRCU-A-CB (Split System: Heat Pump with Remote Outdoor Unit-Air-Source) | Centrally-Ducted | 38MURAQ24AA3* | L(E,G)M36L4 |  | 24000 | 15.5 | 9 | 9 | 25400 | 22600 | 88.98% | 2.89 | 20200 | R-410A
213613376 | 1.92 | Yes | Yes | CARRIER | HRCU-A-CB (Split System: Heat Pump with Remote Outdoor Unit-Air-Source) | Centrally-Ducted | 38MURAQ24AB3* | A(E,F)M244+TDR |  | 23000 | 16 | 10 | 8.5 | 25800 | 20200 | 78.29% | 2.92 | 19000 | R-410A
213613378 | 1.83 | No | No | CARRIER | HRCU-A-CB (Split System: Heat Pump with Remote Outdoor Unit-Air-Source) | Centrally-Ducted | 38MURAQ24AB3* | L(E,G)M24A4 |  | 22000 | 15.8 | 9.7 | 9 | 26400 | 20400 | 77.27% | 2.88 | 19200 | R-410A
213613379 | 1.9 | No | Yes | CARRIER | HRCU-A-CB (Split System: Heat Pump with Remote Outdoor Unit-Air-Source) | Centrally-Ducted | 38MURAQ24AB3* | L(E,G)M24B4 |  | 22800 | 16 | 9.9 | 8.8 | 26400 | 20400 | 77.27% | 2.84 | 19200 | R-410A
213613380 | 1.95 | Yes | Yes | CARRIER | HRCU-A-CB (Split System: Heat Pump with Remote Outdoor Unit-Air-Source) | Centrally-Ducted | 38MURAQ24AB3* | L(E,G)M24C4 |  | 23400 | 16 | 10 | 9 | 26400 | 20400 | 77.27% | 2.88 | 19200 | R-410A
213613382 | 1.88 | No | No | CARRIER | HRCU-A-CB (Split System: Heat Pump with Remote Outdoor Unit-Air-Source) | Centrally-Ducted | 38MURAQ24AB3* | L(E,G)M24E4 |  | 22600 | 15.2 | 9.5 | 8.1 | 26200 | 23400 | 89.31% | 1.92 | 19200 | R-410A
213613383 | 1.9 | No | No | CARRIER | HRCU-A-CB (Split System: Heat Pump with Remote Outdoor Unit-Air-Source) | Centrally-Ducted | 38MURAQ24AB3* | L(E,G)M24F4 |  | 22800 | 15.2 | 9.8 | 8.5 | 26400 | 23400 | 88.64% | 1.92 | 19200 | R-410A
213613384 | 1.95 | No | No | CARRIER | HRCU-A-CB (Split System: Heat Pump with Remote Outdoor Unit-Air-Source) | Centrally-Ducted | 38MURAQ24AB3* | L(E,G)M24G4 |  | 23400 | 15.2 | 9.8 | 8.5 | 26400 | 23400 | 88.64% | 1.92 | 19200 | R-410A
213613385 | 1.98 | No | No | CARRIER | HRCU-A-CB (Split System: Heat Pump with Remote Outdoor Unit-Air-Source) | Centrally-Ducted | 38MURAQ24AB3* | L(E,G)M24H4 |  | 23800 | 15.2 | 9.8 | 8.5 | 26400 | 23400 | 88.64% | 1.92 | 19200 | R-410A
213613386 | 2 | Yes | Yes | CARRIER | HRCU-A-CB (Split System: Heat Pump with Remote Outdoor Unit-Air-Source) | Centrally-Ducted | 38MURAQ24AB3* | L(E,G)M24I4 |  | 24000 | 16 | 10 | 9 | 26400 | 23400 | 88.64% | 1.92 | 19200 | R-410A
213613387 | 2 | Yes | Yes | CARRIER | HRCU-A-CB (Split System: Heat Pump with Remote Outdoor Unit-Air-Source) | Centrally-Ducted | 38MURAQ24AB3* | L(E,G)M24J4 |  | 24000 | 16 | 10 | 9 | 26400 | 23400 | 88.64% | 1.92 | 19200 | R-410A
213613389 | 1.9 | No | No | CARRIER | HRCU-A-CB (Split System: Heat Pump with Remote Outdoor Unit-Air-Source) | Centrally-Ducted | 38MURAQ24AB3* | L(E,G)M36A4 |  | 22800 | 15.2 | 9.8 | 8.5 | 26400 | 23400 | 88.64% | 1.92 | 19200 | R-410A
213613390 | 1.95 | No | No | CARRIER | HRCU-A-CB (Split System: Heat Pump with Remote Outdoor Unit-Air-Source) | Centrally-Ducted | 38MURAQ24AB3* | L(E,G)M36B4 |  | 23400 | 15.2 | 9.8 | 8.5 | 26400 | 23400 | 88.64% | 1.92 | 19200 | R-410A
213613391 | 1.98 | No | No | CARRIER | HRCU-A-CB (Split System: Heat Pump with Remote Outdoor Unit-Air-Source) | Centrally-Ducted | 38MURAQ24AB3* | L(E,G)M36C4 |  | 23800 | 15.2 | 9.8 | 8.5 | 26400 | 23400 | 88.64% | 1.92 | 19200 | R-410A
213613392 | 2 | Yes | Yes | CARRIER | HRCU-A-CB (Split System: Heat Pump with Remote Outdoor Unit-Air-Source) | Centrally-Ducted | 38MURAQ24AB3* | L(E,G)M36D4 |  | 24000 | 16 | 10 | 9 | 26400 | 23400 | 88.64% | 1.92 | 19200 | R-410A
213613393 | 2 | Yes | Yes | CARRIER | HRCU-A-CB (Split System: Heat Pump with Remote Outdoor Unit-Air-Source) | Centrally-Ducted | 38MURAQ24AB3* | L(E,G)M36E4 |  | 24000 | 16 | 10 | 9 | 26400 | 23400 | 88.64% | 1.92 | 19200 | R-410A
213613394 | 2 | Yes | Yes | CARRIER | HRCU-A-CB (Split System: Heat Pump with Remote Outdoor Unit-Air-Source) | Centrally-Ducted | 38MURAQ24AB3* | L(E,G)M36F4 |  | 24000 | 16 | 10 | 9 | 26400 | 23400 | 88.64% | 1.92 | 19200 | R-410A
213613395 | 2 | No | No | CARRIER | HRCU-A-CB (Split System: Heat Pump with Remote Outdoor Unit-Air-Source) | Centrally-Ducted | 38MURAQ24AB3* | L(E,G)M36L4 |  | 24000 | 15.2 | 9.8 | 8.5 | 26400 | 23400 | 88.64% | 1.92 | 19200 | R-410A
213613449 | 1.47 | No | No | PAYNE HEATING AND COOLING | HRCU-A-CB (Split System: Heat Pump with Remote Outdoor Unit-Air-Source) | Centrally-Ducted | 38MURAQ18AB3* | A(E,F)M244+TDR |  | 17600 | 15.2 | 9.8 | 8.2 | 19200 | 18300 | 95.31% | 2.2 | 12800 | R-410A
213613450 | 1.46 | No | No | PAYNE HEATING AND COOLING | HRCU-A-CB (Split System: Heat Pump with Remote Outdoor Unit-Air-Source) | Centrally-Ducted | 38MURAQ18AB3* | AFM234+TDR |  | 17500 | 15.2 | 9.8 | 8.2 | 19300 | 18300 | 94.82% | 2.2 | 12800 | R-410A
213613457 | 1.49 | No | No | PAYNE HEATING AND COOLING | HRCU-A-CB (Split System: Heat Pump with Remote Outdoor Unit-Air-Source) | Centrally-Ducted | 38MURAQ18AB3* | L(E,G)M24G4 |  | 17900 | 15.2 | 9.8 | 8.5 | 19300 | 18300 | 94.82% | 2.2 | 12800 | R-410A
213613458 | 1.5 | Yes | No | PAYNE HEATING AND COOLING | HRCU-A-CB (Split System: Heat Pump with Remote Outdoor Unit-Air-Source) | Centrally-Ducted | 38MURAQ18AB3* | L(E,G)M24H4 |  | 18000 | 15.2 | 10 | 8.5 | 19300 | 18300 | 94.82% | 2.2 | 12800 | R-410A
213613459 | 1.5 | Yes | No | PAYNE HEATING AND COOLING | HRCU-A-CB (Split System: Heat Pump with Remote Outdoor Unit-Air-Source) | Centrally-Ducted | 38MURAQ18AB3* | L(E,G)M24I4 |  | 18000 | 15.2 | 10 | 9 | 19300 | 18300 | 94.82% | 2.2 | 12800 | R-410A
213613460 | 1.5 | Yes | No | PAYNE HEATING AND COOLING | HRCU-A-CB (Split System: Heat Pump with Remote Outdoor Unit-Air-Source) | Centrally-Ducted | 38MURAQ18AB3* | L(E,G)M24J4 |  | 18000 | 15.2 | 10 | 9 | 19300 | 18300 | 94.82% | 2.2 | 12800 | R-410A
213613463 | 1.5 | No | No | PAYNE HEATING AND COOLING | HRCU-A-CB (Split System: Heat Pump with Remote Outdoor Unit-Air-Source) | Centrally-Ducted | 38MURAQ18AB3* | L(E,G)M36B4 |  | 18000 | 15.2 | 9.8 | 8.5 | 19300 | 18300 | 94.82% | 2.2 | 12800 | R-410A
213613464 | 1.5 | Yes | No | PAYNE HEATING AND COOLING | HRCU-A-CB (Split System: Heat Pump with Remote Outdoor Unit-Air-Source) | Centrally-Ducted | 38MURAQ18AB3* | L(E,G)M36C4 |  | 18000 | 15.2 | 10 | 8.5 | 19300 | 18300 | 94.82% | 2.2 | 12800 | R-410A
213613465 | 1.5 | Yes | No | PAYNE HEATING AND COOLING | HRCU-A-CB (Split System: Heat Pump with Remote Outdoor Unit-Air-Source) | Centrally-Ducted | 38MURAQ18AB3* | L(E,G)M36D4 |  | 18000 | 15.2 | 10 | 9 | 19300 | 18300 | 94.82% | 2.2 | 12800 | R-410A
213613466 | 1.5 | Yes | No | PAYNE HEATING AND COOLING | HRCU-A-CB (Split System: Heat Pump with Remote Outdoor Unit-Air-Source) | Centrally-Ducted | 38MURAQ18AB3* | L(E,G)M36E4 |  | 18000 | 15.2 | 10 | 9 | 19300 | 18300 | 94.82% | 2.2 | 12800 | R-410A
213613467 | 1.83 | No | No | PAYNE HEATING AND COOLING | HRCU-A-CB (Split System: Heat Pump with Remote Outdoor Unit-Air-Source) | Centrally-Ducted | 38MURAQ24AA3* | L(E,G)M24A4 |  | 22000 | 15.3 | 9.3 | 9 | 25400 | 22600 | 88.98% | 2.89 | 20200 | R-410A
213613468 | 1.9 | No | No | PAYNE HEATING AND COOLING | HRCU-A-CB (Split System: Heat Pump with Remote Outdoor Unit-Air-Source) | Centrally-Ducted | 38MURAQ24AA3* | L(E,G)M24B4 |  | 22800 | 15.5 | 9.4 | 8.8 | 25400 | 22600 | 88.98% | 2.84 | 20200 | R-410A
213613469 | 1.95 | No | No | PAYNE HEATING AND COOLING | HRCU-A-CB (Split System: Heat Pump with Remote Outdoor Unit-Air-Source) | Centrally-Ducted | 38MURAQ24AA3* | L(E,G)M24C4 |  | 23400 | 15.5 | 9.5 | 9 | 25400 | 22600 | 88.98% | 2.89 | 20200 | R-410A
213613470 | 1.98 | No | No | PAYNE HEATING AND COOLING | HRCU-A-CB (Split System: Heat Pump with Remote Outdoor Unit-Air-Source) | Centrally-Ducted | 38MURAQ24AA3* | L(E,G)M24D4 |  | 23800 | 15.5 | 9.5 | 9 | 25400 | 22600 | 88.98% | 2.89 | 20200 | R-410A
213613471 | 1.93 | No | No | PAYNE HEATING AND COOLING | HRCU-A-CB (Split System: Heat Pump with Remote Outdoor Unit-Air-Source) | Centrally-Ducted | 38MURAQ24AA3* | L(E,G)M24E4 |  | 23200 | 15.5 | 9.5 | 9 | 25400 | 22600 | 88.98% | 2.89 | 20200 | R-410A
213613484 | 2 | No | No | PAYNE HEATING AND COOLING | HRCU-A-CB (Split System: Heat Pump with Remote Outdoor Unit-Air-Source) | Centrally-Ducted | 38MURAQ24AA3* | L(E,G)M36L4 |  | 24000 | 15.5 | 9 | 9 | 25400 | 22600 | 88.98% | 2.89 | 20200 | R-410A
213613485 | 1.92 | Yes | Yes | PAYNE HEATING AND COOLING | HRCU-A-CB (Split System: Heat Pump with Remote Outdoor Unit-Air-Source) | Centrally-Ducted | 38MURAQ24AB3* | A(E,F)M244+TDR |  | 23000 | 16 | 10 | 8.5 | 25800 | 20200 | 78.29% | 2.92 | 19000 | R-410A
213613487 | 1.83 | No | No | PAYNE HEATING AND COOLING | HRCU-A-CB (Split System: Heat Pump with Remote Outdoor Unit-Air-Source) | Centrally-Ducted | 38MURAQ24AB3* | L(E,G)M24A4 |  | 22000 | 15.8 | 9.7 | 9 | 26400 | 20400 | 77.27% | 2.88 | 19200 | R-410A
213613488 | 1.9 | No | Yes | PAYNE HEATING AND COOLING | HRCU-A-CB (Split System: Heat Pump with Remote Outdoor Unit-Air-Source) | Centrally-Ducted | 38MURAQ24AB3* | L(E,G)M24B4 |  | 22800 | 16 | 9.9 | 8.8 | 26400 | 20400 | 77.27% | 2.84 | 19200 | R-410A
213613489 | 1.95 | Yes | Yes | PAYNE HEATING AND COOLING | HRCU-A-CB (Split System: Heat Pump with Remote Outdoor Unit-Air-Source) | Centrally-Ducted | 38MURAQ24AB3* | L(E,G)M24C4 |  | 23400 | 16 | 10 | 9 | 26400 | 20400 | 77.27% | 2.88 | 19200 | R-410A
213613491 | 1.88 | No | No | PAYNE HEATING AND COOLING | HRCU-A-CB (Split System: Heat Pump with Remote Outdoor Unit-Air-Source) | Centrally-Ducted | 38MURAQ24AB3* | L(E,G)M24E4 |  | 22600 | 15.2 | 9.5 | 8.1 | 26200 | 23400 | 89.31% | 1.92 | 19200 | R-410A
213613492 | 1.9 | No | No | PAYNE HEATING AND COOLING | HRCU-A-CB (Split System: Heat Pump with Remote Outdoor Unit-Air-Source) | Centrally-Ducted | 38MURAQ24AB3* | L(E,G)M24F4 |  | 22800 | 15.2 | 9.8 | 8.5 | 26400 | 23400 | 88.64% | 1.92 | 19200 | R-410A
213613493 | 1.95 | No | No | PAYNE HEATING AND COOLING | HRCU-A-CB (Split System: Heat Pump with Remote Outdoor Unit-Air-Source) | Centrally-Ducted | 38MURAQ24AB3* | L(E,G)M24G4 |  | 23400 | 15.2 | 9.8 | 8.5 | 26400 | 23400 | 88.64% | 1.92 | 19200 | R-410A
213613494 | 1.98 | No | No | PAYNE HEATING AND COOLING | HRCU-A-CB (Split System: Heat Pump with Remote Outdoor Unit-Air-Source) | Centrally-Ducted | 38MURAQ24AB3* | L(E,G)M24H4 |  | 23800 | 15.2 | 9.8 | 8.5 | 26400 | 23400 | 88.64% | 1.92 | 19200 | R-410A
213613495 | 2 | Yes | Yes | PAYNE HEATING AND COOLING | HRCU-A-CB (Split System: Heat Pump with Remote Outdoor Unit-Air-Source) | Centrally-Ducted | 38MURAQ24AB3* | L(E,G)M24I4 |  | 24000 | 16 | 10 | 9 | 26400 | 23400 | 88.64% | 1.92 | 19200 | R-410A
213613496 | 2 | Yes | Yes | PAYNE HEATING AND COOLING | HRCU-A-CB (Split System: Heat Pump with Remote Outdoor Unit-Air-Source) | Centrally-Ducted | 38MURAQ24AB3* | L(E,G)M24J4 |  | 24000 | 16 | 10 | 9 | 26400 | 23400 | 88.64% | 1.92 | 19200 | R-410A
213613498 | 1.9 | No | No | PAYNE HEATING AND COOLING | HRCU-A-CB (Split System: Heat Pump with Remote Outdoor Unit-Air-Source) | Centrally-Ducted | 38MURAQ24AB3* | L(E,G)M36A4 |  | 22800 | 15.2 | 9.8 | 8.5 | 26400 | 23400 | 88.64% | 1.92 | 19200 | R-410A
213613499 | 1.95 | No | No | PAYNE HEATING AND COOLING | HRCU-A-CB (Split System: Heat Pump with Remote Outdoor Unit-Air-Source) | Centrally-Ducted | 38MURAQ24AB3* | L(E,G)M36B4 |  | 23400 | 15.2 | 9.8 | 8.5 | 26400 | 23400 | 88.64% | 1.92 | 19200 | R-410A
213613500 | 1.98 | No | No | PAYNE HEATING AND COOLING | HRCU-A-CB (Split System: Heat Pump with Remote Outdoor Unit-Air-Source) | Centrally-Ducted | 38MURAQ24AB3* | L(E,G)M36C4 |  | 23800 | 15.2 | 9.8 | 8.5 | 26400 | 23400 | 88.64% | 1.92 | 19200 | R-410A
213613501 | 2 | Yes | Yes | PAYNE HEATING AND COOLING | HRCU-A-CB (Split System: Heat Pump with Remote Outdoor Unit-Air-Source) | Centrally-Ducted | 38MURAQ24AB3* | L(E,G)M36D4 |  | 24000 | 16 | 10 | 9 | 26400 | 23400 | 88.64% | 1.92 | 19200 | R-410A
213613502 | 2 | Yes | Yes | PAYNE HEATING AND COOLING | HRCU-A-CB (Split System: Heat Pump with Remote Outdoor Unit-Air-Source) | Centrally-Ducted | 38MURAQ24AB3* | L(E,G)M36E4 |  | 24000 | 16 | 10 | 9 | 26400 | 23400 | 88.64% | 1.92 | 19200 | R-410A
213613503 | 2 | Yes | Yes | PAYNE HEATING AND COOLING | HRCU-A-CB (Split System: Heat Pump with Remote Outdoor Unit-Air-Source) | Centrally-Ducted | 38MURAQ24AB3* | L(E,G)M36F4 |  | 24000 | 16 | 10 | 9 | 26400 | 23400 | 88.64% | 1.92 | 19200 | R-410A
213613504 | 2 | No | No | PAYNE HEATING AND COOLING | HRCU-A-CB (Split System: Heat Pump with Remote Outdoor Unit-Air-Source) | Centrally-Ducted | 38MURAQ24AB3* | L(E,G)M36L4 |  | 24000 | 15.2 | 9.8 | 8.5 | 26400 | 23400 | 88.64% | 1.92 | 19200 | R-410A
213613563 | 1.47 | No | No | BRYANT HEATING AND COOLING SYSTEMS | HRCU-A-CB (Split System: Heat Pump with Remote Outdoor Unit-Air-Source) | Centrally-Ducted | 38MURAQ18AB3* | L(E,G)M24D4 |  | 17600 | 15.2 | 9.8 | 8.2 | 19200 | 18300 | 95.31% | 2.2 | 12800 | R-410A
213613564 | 1.46 | No | No | BRYANT HEATING AND COOLING SYSTEMS | HRCU-A-CB (Split System: Heat Pump with Remote Outdoor Unit-Air-Source) | Centrally-Ducted | 38MURAQ18AB3* | L(E,G)M24E4 |  | 17500 | 15.2 | 9.8 | 8.2 | 19300 | 18300 | 94.82% | 2.2 | 12800 | R-410A
213613568 | 1.49 | No | No | BRYANT HEATING AND COOLING SYSTEMS | HRCU-A-CB (Split System: Heat Pump with Remote Outdoor Unit-Air-Source) | Centrally-Ducted | 38MURAQ18AB3* | L(E,G)M24I4 |  | 17900 | 15.2 | 9.8 | 8.5 | 19300 | 18300 | 94.82% | 2.2 | 12800 | R-410A
213613569 | 1.5 | Yes | No | BRYANT HEATING AND COOLING SYSTEMS | HRCU-A-CB (Split System: Heat Pump with Remote Outdoor Unit-Air-Source) | Centrally-Ducted | 38MURAQ18AB3* | L(E,G)M24J4 |  | 18000 | 15.2 | 10 | 8.5 | 19300 | 18300 | 94.82% | 2.2 | 12800 | R-410A
213613570 | 1.5 | Yes | No | BRYANT HEATING AND COOLING SYSTEMS | HRCU-A-CB (Split System: Heat Pump with Remote Outdoor Unit-Air-Source) | Centrally-Ducted | 38MURAQ18AB3* | L(E,G)M24K4 |  | 18000 | 15.2 | 10 | 9 | 19300 | 18300 | 94.82% | 2.2 | 12800 | R-410A
213613571 | 1.5 | Yes | No | BRYANT HEATING AND COOLING SYSTEMS | HRCU-A-CB (Split System: Heat Pump with Remote Outdoor Unit-Air-Source) | Centrally-Ducted | 38MURAQ18AB3* | L(E,G)M36A4 |  | 18000 | 15.2 | 10 | 9 | 19300 | 18300 | 94.82% | 2.2 | 12800 | R-410A
213613574 | 1.5 | No | No | BRYANT HEATING AND COOLING SYSTEMS | HRCU-A-CB (Split System: Heat Pump with Remote Outdoor Unit-Air-Source) | Centrally-Ducted | 38MURAQ18AB3* | L(E,G)M36D4 |  | 18000 | 15.2 | 9.8 | 8.5 | 19300 | 18300 | 94.82% | 2.2 | 12800 | R-410A
213613575 | 1.5 | Yes | No | BRYANT HEATING AND COOLING SYSTEMS | HRCU-A-CB (Split System: Heat Pump with Remote Outdoor Unit-Air-Source) | Centrally-Ducted | 38MURAQ18AB3* | L(E,G)M36E4 |  | 18000 | 15.2 | 10 | 8.5 | 19300 | 18300 | 94.82% | 2.2 | 12800 | R-410A
213613576 | 1.83 | No | No | BRYANT HEATING AND COOLING SYSTEMS | HRCU-A-CB (Split System: Heat Pump with Remote Outdoor Unit-Air-Source) | Centrally-Ducted | 38MURAQ24AA3* | L(E,G)M24A4 |  | 22000 | 15.3 | 9.3 | 9 | 25400 | 22600 | 88.98% | 2.89 | 20200 | R-410A
213613577 | 1.9 | No | No | BRYANT HEATING AND COOLING SYSTEMS | HRCU-A-CB (Split System: Heat Pump with Remote Outdoor Unit-Air-Source) | Centrally-Ducted | 38MURAQ24AA3* | L(E,G)M24B4 |  | 22800 | 15.5 | 9.4 | 8.8 | 25400 | 22600 | 88.98% | 2.84 | 20200 | R-410A
213613578 | 1.95 | No | No | BRYANT HEATING AND COOLING SYSTEMS | HRCU-A-CB (Split System: Heat Pump with Remote Outdoor Unit-Air-Source) | Centrally-Ducted | 38MURAQ24AA3* | L(E,G)M24C4 |  | 23400 | 15.5 | 9.5 | 9 | 25400 | 22600 | 88.98% | 2.89 | 20200 | R-410A
213613579 | 1.98 | No | No | BRYANT HEATING AND COOLING SYSTEMS | HRCU-A-CB (Split System: Heat Pump with Remote Outdoor Unit-Air-Source) | Centrally-Ducted | 38MURAQ24AA3* | L(E,G)M24D4 |  | 23800 | 15.5 | 9.5 | 9 | 25400 | 22600 | 88.98% | 2.89 | 20200 | R-410A
213613580 | 1.93 | No | No | BRYANT HEATING AND COOLING SYSTEMS | HRCU-A-CB (Split System: Heat Pump with Remote Outdoor Unit-Air-Source) | Centrally-Ducted | 38MURAQ24AA3* | L(E,G)M24E4 |  | 23200 | 15.5 | 9.5 | 9 | 25400 | 22600 | 88.98% | 2.89 | 20200 | R-410A
213613581 | 1.5 | No | No | BRYANT HEATING AND COOLING SYSTEMS | HRCU-A-CB (Split System: Heat Pump with Remote Outdoor Unit-Air-Source) | Centrally-Ducted | 38MURAQ24AA3* | L(E,G)M24F4 |  | 18000 | 15.2 | 9.5 | 9 | 19300 | 18300 | 94.82% | 2.2 | 12800 | R-410A
213613582 | 1.5 | No | No | BRYANT HEATING AND COOLING SYSTEMS | HRCU-A-CB (Split System: Heat Pump with Remote Outdoor Unit-Air-Source) | Centrally-Ducted | 38MURAQ24AA3* | L(E,G)M24G4 |  | 18000 | 15.2 | 9.5 | 9 | 19300 | 18300 | 94.82% | 2.2 | 12800 | R-410A
213613593 | 2 | No | No | BRYANT HEATING AND COOLING SYSTEMS | HRCU-A-CB (Split System: Heat Pump with Remote Outdoor Unit-Air-Source) | Centrally-Ducted | 38MURAQ24AA3* | L(E,G)M36L4 |  | 24000 | 15.5 | 9 | 9 | 25400 | 22600 | 88.98% | 2.89 | 20200 | R-410A
213613594 | 1.92 | Yes | Yes | BRYANT HEATING AND COOLING SYSTEMS | HRCU-A-CB (Split System: Heat Pump with Remote Outdoor Unit-Air-Source) | Centrally-Ducted | 38MURAQ24AB3* | A(E,F)M244+TDR |  | 23000 | 16 | 10 | 8.5 | 25800 | 20200 | 78.29% | 2.92 | 19000 | R-410A
213613855 | 2.38 | Yes | No | BRYANT | HRCU-A-C (Split System: Heat Pump with Remote Outdoor Unit with No Indoor Fan --Air Source) | Centrally-Ducted | 38MURAQ30AB3 | CDP30A13P+TD |  | 28600 | 15.2 | 10 | 9.05 | 31000 | 26600 | 85.81% | 1.76 | 21400 | R-410A
213613856 | 2.38 | Yes | No | BRYANT | HRCU-A-C (Split System: Heat Pump with Remote Outdoor Unit with No Indoor Fan --Air Source) | Centrally-Ducted | 38MURAQ30AB3 | CDP30A15P+TD |  | 28600 | 15.2 | 10 | 9.05 | 31000 | 26600 | 85.81% | 1.76 | 21400 | R-410A
213613857 | 2.42 | Yes | No | BRYANT | HRCU-A-C (Split System: Heat Pump with Remote Outdoor Unit with No Indoor Fan --Air Source) | Centrally-Ducted | 38MURAQ30AB3 | CDP36A15P+TD |  | 29000 | 15.2 | 10 | 9.2 | 31200 | 26600 | 85.26% | 1.78 | 21600 | R-410A
213613858 | 2.38 | Yes | No | BRYANT | HRCU-A-C (Split System: Heat Pump with Remote Outdoor Unit with No Indoor Fan --Air Source) | Centrally-Ducted | 38MURAQ30AB3 | H,PE31930+TD |  | 28600 | 15.2 | 10 | 9.05 | 31000 | 26600 | 85.81% | 1.76 | 21400 | R-410A
213613859 | 2.42 | Yes | No | BRYANT | HRCU-A-C (Split System: Heat Pump with Remote Outdoor Unit with No Indoor Fan --Air Source) | Centrally-Ducted | 38MURAQ30AB3 | H,PE32936+TD |  | 29000 | 15.2 | 10 | 9.2 | 31200 | 26600 | 85.26% | 1.78 | 21600 | R-410A
213613860 | 2.9 | No | No | BRYANT | HRCU-A-C (Split System: Heat Pump with Remote Outdoor Unit with No Indoor Fan --Air Source) | Centrally-Ducted | 38MURAQ36AB3 | CDP36A15P+TD |  | 34800 | 15.2 | 9.5 | 8.2 | 36200 | 31200 | 86.19% | 1.78 | 26400 | R-410A
213613861 | 2.9 | No | No | BRYANT | HRCU-A-C (Split System: Heat Pump with Remote Outdoor Unit with No Indoor Fan --Air Source) | Centrally-Ducted | 38MURAQ36AB3 | H,PE32936+TD |  | 34800 | 15.2 | 9.5 | 8.2 | 36200 | 31200 | 86.19% | 1.78 | 26400 | R-410A
213613862 | 1.92 | Yes | Yes | CARRIER | HRCU-A-C (Split System: Heat Pump with Remote Outdoor Unit with No Indoor Fan --Air Source) | Centrally-Ducted | 38MURAQ24AB3 | H,PG21924+TD |  | 23000 | 16 | 10 | 8.8 | 23000 | 19600 | 85.22% | 1.84 | 19800 | R-410A
213613863 | 2.38 | Yes | No | CARRIER | HRCU-A-C (Split System: Heat Pump with Remote Outdoor Unit with No Indoor Fan --Air Source) | Centrally-Ducted | 38MURAQ30AB3 | CDP30A15P+TD |  | 28600 | 15.2 | 10 | 9.05 | 31000 | 26600 | 85.81% | 1.76 | 21400 | R-410A
213613864 | 2.38 | Yes | No | CARRIER | HRCU-A-C (Split System: Heat Pump with Remote Outdoor Unit with No Indoor Fan --Air Source) | Centrally-Ducted | 38MURAQ30AB3 | H,PE31930+TD |  | 28600 | 15.2 | 10 | 9.05 | 31000 | 26600 | 85.81% | 1.76 | 21400 | R-410A
213613865 | 2.42 | Yes | No | CARRIER | HRCU-A-C (Split System: Heat Pump with Remote Outdoor Unit with No Indoor Fan --Air Source) | Centrally-Ducted | 38MURAQ30AB3 | H,PE32936+TD |  | 29000 | 15.2 | 10 | 9.2 | 31200 | 26600 | 85.26% | 1.78 | 21600 | R-410A
213613866 | 2.9 | No | No | CARRIER | HRCU-A-C (Split System: Heat Pump with Remote Outdoor Unit with No Indoor Fan --Air Source) | Centrally-Ducted | 38MURAQ36AB3 | CDP36A15P+TD |  | 34800 | 15.2 | 9.5 | 8.2 | 36200 | 31200 | 86.19% | 1.78 | 26400 | R-410A
213613867 | 3.92 | Yes | No | CONTINENTAL | HRCU-A-C (Split System: Heat Pump with Remote Outdoor Unit with No Indoor Fan --Air Source) | Centrally-Ducted | WSEHV4860RA1-C | *E49960 |  | 47000 | 15.2 | 10 | 8.35 | 46000 | 33200 | 72.17% | 1.78 | 30200 | R-410A
213613868 | 4.21 | No | No | CONTINENTAL | HRCU-A-C (Split System: Heat Pump with Remote Outdoor Unit with No Indoor Fan --Air Source) | Centrally-Ducted | WSEHV4860RA1-C | *E49960+TD |  | 50500 | 15.2 | 9.5 | 8.35 | 51000 | 36800 | 72.16% | 1.78 | 34200 | R-410A
213613869 | 3.92 | Yes | No | CONTINENTAL | HRCU-A-C (Split System: Heat Pump with Remote Outdoor Unit with No Indoor Fan --Air Source) | Centrally-Ducted | WSEHV4860RA1-C | *E50960 |  | 47000 | 15.2 | 10 | 8.4 | 46000 | 33200 | 72.17% | 1.78 | 30200 | R-410A
213613870 | 4.21 | No | No | CONTINENTAL | HRCU-A-C (Split System: Heat Pump with Remote Outdoor Unit with No Indoor Fan --Air Source) | Centrally-Ducted | WSEHV4860RA1-C | *E50960+TD |  | 50500 | 15.2 | 9.5 | 8.4 | 51000 | 36800 | 72.16% | 1.78 | 34200 | R-410A
213613871 | 1.5 | Yes | Yes | KEEPRITE | HRCU-A-C (Split System: Heat Pump with Remote Outdoor Unit with No Indoor Fan --Air Source) | Centrally-Ducted | DLCURAH18ABK | H,GE30924+TD |  | 18000 | 16 | 11.7 | 9.1 | 17300 | 14600 | 84.39% | 2.12 | 13700 | R-410A
213613872 | 1.5 | Yes | Yes | KEEPRITE | HRCU-A-C (Split System: Heat Pump with Remote Outdoor Unit with No Indoor Fan --Air Source) | Centrally-Ducted | DLCURAH18ABK | H,GE31930+TD |  | 18000 | 16 | 11.7 | 9.2 | 17300 | 14600 | 84.39% | 2.14 | 13700 | R-410A
213613873 | 2 | Yes | Yes | KEEPRITE | HRCU-A-C (Split System: Heat Pump with Remote Outdoor Unit with No Indoor Fan --Air Source) | Centrally-Ducted | DLCURAH24ABK | H,GE30924+TD |  | 24000 | 16 | 10.5 | 9.1 | 23200 | 19600 | 84.48% | 1.88 | 20000 | R-410A
213613874 | 2 | Yes | Yes | KEEPRITE | HRCU-A-C (Split System: Heat Pump with Remote Outdoor Unit with No Indoor Fan --Air Source) | Centrally-Ducted | DLCURAH24ABK | H,GE31930+TD |  | 24000 | 16 | 10.5 | 9.2 | 23400 | 19600 | 83.76% | 1.9 | 20000 | R-410A
213613875 | 2.38 | Yes | No | KEEPRITE | HRCU-A-C (Split System: Heat Pump with Remote Outdoor Unit with No Indoor Fan --Air Source) | Centrally-Ducted | DLCURAH30ABK | H,GE31930+TD |  | 28600 | 15.2 | 10 | 9.05 | 31000 | 26600 | 85.81% | 1.76 | 21400 | R-410A
213613876 | 2.42 | Yes | No | KEEPRITE | HRCU-A-C (Split System: Heat Pump with Remote Outdoor Unit with No Indoor Fan --Air Source) | Centrally-Ducted | DLCURAH30ABK | H,GE32936+TD |  | 29000 | 15.2 | 10 | 9.2 | 31200 | 26600 | 85.26% | 1.78 | 21600 | R-410A
213613877 | 2.9 | No | No | KEEPRITE | HRCU-A-C (Split System: Heat Pump with Remote Outdoor Unit with No Indoor Fan --Air Source) | Centrally-Ducted | DLCURAH36ABK | H,GE32936+TD |  | 34800 | 15.2 | 9.5 | 8.2 | 36200 | 31200 | 86.19% | 1.78 | 26400 | R-410A
213613878 | 2.95 | No | No | KEEPRITE | HRCU-A-C (Split System: Heat Pump with Remote Outdoor Unit with No Indoor Fan --Air Source) | Centrally-Ducted | DLCURAH36ABK | H,GE33936+TD |  | 35400 | 15.2 | 9.5 | 8.35 | 36200 | 31200 | 86.19% | 1.8 | 26400 | R-410A
213613879 | 2.98 | Yes | No | KEEPRITE | HRCU-A-C (Split System: Heat Pump with Remote Outdoor Unit with No Indoor Fan --Air Source) | Centrally-Ducted | DLCURAH36ABK | H,GE34936+TD |  | 35800 | 15.2 | 10 | 8.45 | 36400 | 31200 | 85.71% | 1.82 | 26400 | R-410A
213613880 | 3.92 | Yes | No | NAPOLEON | HRCU-A-C (Split System: Heat Pump with Remote Outdoor Unit with No Indoor Fan --Air Source) | Centrally-Ducted | WSEHV4860RA1-N | *E49960 |  | 47000 | 15.2 | 10 | 8.35 | 46000 | 33200 | 72.17% | 1.78 | 30200 | R-410A
213613881 | 4.21 | No | No | NAPOLEON | HRCU-A-C (Split System: Heat Pump with Remote Outdoor Unit with No Indoor Fan --Air Source) | Centrally-Ducted | WSEHV4860RA1-N | *E49960+TD |  | 50500 | 15.2 | 9.5 | 8.35 | 51000 | 36800 | 72.16% | 1.78 | 34200 | R-410A
213613883 | 4.21 | No | No | TOSOT | HRCU-A-C (Split System: Heat Pump with Remote Outdoor Unit with No Indoor Fan --Air Source) | Centrally-Ducted | TU60-48WADU | *E49960 |  | 50500 | 15.2 | 9.5 | 8.35 | 51000 | 36800 | 72.16% | 1.78 | 34200 | R-410A
213613884 | 1.9 | Yes | No | GREE | HRCU-A-C (Split System: Heat Pump with Remote Outdoor Unit with No Indoor Fan --Air Source) | Centrally-Ducted | FLEXX36HP230V1AO | *G34936 |  | 22800 | 15.2 | 11 | 8.5 | 22400 | 21200 | 94.64% | 1.8 | 14000 | R-410A
213613885 | 3.92 | Yes | No | GREE | HRCU-A-C (Split System: Heat Pump with Remote Outdoor Unit with No Indoor Fan --Air Source) | Centrally-Ducted | FLEXX60HP230V1AO | *E49960 |  | 47000 | 15.2 | 10 | 8.35 | 46000 | 33200 | 72.17% | 1.78 | 30200 | R-410A
213613886 | 3.92 | Yes | No | GREE | HRCU-A-C (Split System: Heat Pump with Remote Outdoor Unit with No Indoor Fan --Air Source) | Centrally-Ducted | FLEXX60HP230V1AO | *E50960 |  | 47000 | 15.2 | 10 | 8.4 | 46000 | 33200 | 72.17% | 1.78 | 30200 | R-410A
213613887 | 3.92 | Yes | No | GREE | HRCU-A-C (Split System: Heat Pump with Remote Outdoor Unit with No Indoor Fan --Air Source) | Centrally-Ducted | FLEXX60HP230V1AO | *G52960 |  | 47000 | 15.2 | 10 | 8.5 | 46000 | 33200 | 72.17% | 1.8 | 30200 | R-410A
213613888 | 1.9 | Yes | No | GREE | HRCU-A-C (Split System: Heat Pump with Remote Outdoor Unit with No Indoor Fan --Air Source) | Centrally-Ducted | GUD36W/A-D(U) | *G34936 |  | 22800 | 15.2 | 11 | 8.5 | 22400 | 21200 | 94.64% | 1.8 | 14000 | R-410A
213613889 | 3.92 | Yes | No | GREE | HRCU-A-C (Split System: Heat Pump with Remote Outdoor Unit with No Indoor Fan --Air Source) | Centrally-Ducted | GUD60W/A-D(U) | *E49960 |  | 47000 | 15.2 | 10 | 8.35 | 46000 | 33200 | 72.17% | 1.78 | 30200 | R-410A
213613890 | 3.92 | Yes | No | GREE | HRCU-A-C (Split System: Heat Pump with Remote Outdoor Unit with No Indoor Fan --Air Source) | Centrally-Ducted | GUD60W/A-D(U) | *E50960 |  | 47000 | 15.2 | 10 | 8.4 | 46000 | 33200 | 72.17% | 1.78 | 30200 | R-410A
213613891 | 3.92 | Yes | No | GREE | HRCU-A-C (Split System: Heat Pump with Remote Outdoor Unit with No Indoor Fan --Air Source) | Centrally-Ducted | GUD60W/A-D(U) | *G52960 |  | 47000 | 15.2 | 10 | 8.5 | 46000 | 33200 | 72.17% | 1.8 | 30200 | R-410A
213613892 | 1.93 | Yes | No | BOSCH | HRCU-A-C (Split System: Heat Pump with Remote Outdoor Unit with No Indoor Fan --Air Source) | Centrally-Ducted | BOVA-36HDN1-M20G | *G9J936 |  | 23200 | 15.2 | 12 | 9 | 22400 | 16500 | 73.66% | 1.88 | 18400 | R-410A
213613893 | 1.93 | Yes | No | BOSCH | HRCU-A-C (Split System: Heat Pump with Remote Outdoor Unit with No Indoor Fan --Air Source) | Centrally-Ducted | BOVA-36HDN1-M20G | *E9J936 |  | 23200 | 15.2 | 12 | 9 | 22400 | 16500 | 73.66% | 1.88 | 18400 | R-410A
213613894 | 1.93 | Yes | No | BOSCH | HRCU-A-C (Split System: Heat Pump with Remote Outdoor Unit with No Indoor Fan --Air Source) | Centrally-Ducted | BOVA-36HDN1-M20G | *G34936 |  | 23200 | 15.2 | 12 | 9 | 22400 | 16500 | 73.66% | 1.88 | 18400 | R-410A
213613895 | 2.38 | Yes | No | CARRIER | HRCU-A-C (Split System: Heat Pump with Remote Outdoor Unit with No Indoor Fan --Air Source) | Centrally-Ducted | 38MURAQ30AB3 | CDP30A14P+TD |  | 28600 | 15.2 | 10 | 9.05 | 31000 | 26600 | 85.81% | 1.76 | 21400 | R-410A
213613896 | 1.48 | Yes | Yes | KEEPRITE | HRCU-A-C (Split System: Heat Pump with Remote Outdoor Unit with No Indoor Fan --Air Source) | Centrally-Ducted | DLCURAH18ABK | H,GE21924+TD |  | 17700 | 16 | 11.5 | 8.85 | 17100 | 14600 | 85.38% | 2.06 | 13600 | R-410A
213613897 | 1.92 | Yes | Yes | KEEPRITE | HRCU-A-C (Split System: Heat Pump with Remote Outdoor Unit with No Indoor Fan --Air Source) | Centrally-Ducted | DLCURAH24ABK | H,GE21924+TD |  | 23000 | 16 | 10 | 8.8 | 23000 | 19600 | 85.22% | 1.84 | 19800 | R-410A
213613898 | 1.9 | Yes | No | GREE | HRCU-A-C (Split System: Heat Pump with Remote Outdoor Unit with No Indoor Fan --Air Source) | Centrally-Ducted | FLEXX36HP230V1AO | *G9J936 |  | 22800 | 15.2 | 11 | 8.5 | 22400 | 21200 | 94.64% | 1.8 | 14000 | R-410A
213613899 | 1.9 | Yes | No | GREE | HRCU-A-C (Split System: Heat Pump with Remote Outdoor Unit with No Indoor Fan --Air Source) | Centrally-Ducted | GUD36W/A-D(U) | *G9J936 |  | 22800 | 15.2 | 11 | 8.5 | 22400 | 21200 | 94.64% | 1.8 | 14000 | R-410A
213613901 | 1.88 | Yes | No | GREE | HRCU-A-C (Split System: Heat Pump with Remote Outdoor Unit with No Indoor Fan --Air Source) | Centrally-Ducted | FLEXX36HP230V1AO | *G8J936 |  | 22600 | 15.2 | 10.5 | 8.5 | 22400 | 21200 | 94.64% | 1.8 | 14000 | R-410A
213613902 | 1.88 | Yes | No | GREE | HRCU-A-C (Split System: Heat Pump with Remote Outdoor Unit with No Indoor Fan --Air Source) | Centrally-Ducted | GUD36W/A-D(U) | *G8J936 |  | 22600 | 15.2 | 10.5 | 8.5 | 22400 | 21200 | 94.64% | 1.8 | 14000 | R-410A
213614235 | 0.75 | No | Yes | LBG Products | HRCU-A-CB-O | Mini-Splits(Non-Ducted) | LBHB09DRO | LBHB09DRI |  | 9000 | 18.5 | 10.5 | 8.8 | 10000 | 7100 | 71% | 2.1 | 6400 | R-410A
213614239 | 0.75 | No | Yes | TEMPBLUE | HRCU-A-CB-O | Mini-Splits(Non-Ducted) | UTG420B-X009PH3N1H | UTH420B-X009-H3N1H |  | 9000 | 21.7 | 12.6 | 9.4 | 10000 | 7000 | 70% | 2 | 6000 | R-410A
213614244 | 2.42 | Yes | No | COMFORT-AIRE | HRCU-A-C (Split System: Heat Pump with Remote Outdoor Unit with No Indoor Fan --Air Source) | Centrally-Ducted | A-VCD30SA-1 | MCD30/36B1A |  | 29000 | 15.2 | 10 | 8.5 | 31000 | 22600 | 72.9% | 1.8 | 19600 | R-410A
213614245 | 2 | Yes | Yes | Multi MFG | HRCU-A-CB (Split System: Heat Pump with Remote Outdoor Unit-Air-Source) | Centrally-Ducted | HES-24HD-A* | 24MUC0-HP-A |  | 24000 | 17 | 10.5 | 10.2 | 26000 | 19400 | 74.62% | 2.33 | 19500 | R-410A
213614463 | 1.98 | Yes | Yes | YORK | HRCU-A-CB (Split System: Heat Pump with Remote Outdoor Unit-Air-Source) | Centrally-Ducted | YZT48B21 | D(A,C,E)60B44+TDR | TM9Y080C16MP11 | 23800 | 16 | 12.4 | 8.4 | 47500 | 34200 | 72% | 3.03 | 33200 | R-410A
213614464 | 1.98 | Yes | Yes | YORK | HRCU-A-CB (Split System: Heat Pump with Remote Outdoor Unit-Air-Source) | Centrally-Ducted | YZT48B21 | D(A,C,E)60B44+TDR | TM9Y100C16MP11 | 23800 | 16 | 12.4 | 8.4 | 47500 | 34200 | 72% | 3.03 | 33200 | R-410A
213614477 | 1.98 | Yes | Yes | YORK | HRCU-A-CB (Split System: Heat Pump with Remote Outdoor Unit-Air-Source) | Centrally-Ducted | YZT48B21 | D(A,C,E)60D44+TDR | TM9Y080C16MP11 | 23800 | 16 | 12.6 | 8.5 | 47500 | 34600 | 72.84% | 3.1 | 33400 | R-410A
213615293 | 1.98 | Yes | Yes | GE | HRCU-A-CB (Split System: Heat Pump with Remote Outdoor Unit-Air-Source) | Centrally-Ducted | NS22H24MA4-**A | V36H175P149 | NF97X060V3B | 23800 | 21 | 13.5 | 8.5 | 21600 | 15200 | 70.37% | 1.9 | 13500 | R-410A
213615294 | 1.98 | Yes | Yes | GE | HRCU-A-CB (Split System: Heat Pump with Remote Outdoor Unit-Air-Source) | Centrally-Ducted | NS22H24MA4-**A | PL36H175P789 | NF97X060V3B | 23800 | 21 | 13.5 | 8.5 | 21600 | 15200 | 70.37% | 1.9 | 13500 | R-410A
213615295 | 1.98 | Yes | Yes | GE | HRCU-A-CB (Split System: Heat Pump with Remote Outdoor Unit-Air-Source) | Centrally-Ducted | NS22H24MA4-**A | V36H175P789 | NF97X060V3B | 23800 | 21 | 13.5 | 8.5 | 21600 | 15200 | 70.37% | 1.9 | 13500 | R-410A
213615296 | 1.98 | Yes | Yes | GE | HRCU-A-CB (Split System: Heat Pump with Remote Outdoor Unit-Air-Source) | Centrally-Ducted | NS22H24MA4-**A | V36H175P139 | NF97X060V3B | 23800 | 21 | 13.5 | 8.5 | 21600 | 15200 | 70.37% | 1.9 | 13500 | R-410A
213617703 | 2.5 | No | Yes | Mitsubishi Electric | HRCU-A-CB-O | Mini-Splits(Non-Ducted) | PUZ-HA30NKA1*** | PLA-A30EA* |  | 30000 | 20.2 | 14.1 | 8.8 | 34000 | 32000 | 94.12% | 2 | 20600 | R-410A
213617704 | 2.5 | No | Yes | Mitsubishi Electric | HRCU-A-CB-O | Mini-Splits(Non-Ducted) | PUZ-HA30NKA1*** | PKA-A30KA* |  | 30000 | 18.5 | 12.8 | 8.5 | 34000 | 32000 | 94.12% | 1.8 | 21200 | R-410A
213617705 | 2.5 | No | Yes | Mitsubishi Electric | HRCU-A-CB-O | Mini-Splits(Non-Ducted) | PUZ-HA30NKA1*** | PCA-A30KA* |  | 30000 | 17.9 | 12.6 | 8.5 | 35000 | 32000 | 91.43% | 1.8 | 22200 | R-410A
213617706 | 2.5 | Yes | Yes | Mitsubishi Electric | HRCU-A-CB | Mini-Splits(Ducted) | PUZ-HA30NKA1*** | PVA-A30AA* |  | 30000 | 18 | 13 | 8.7 | 34000 | 32000 | 94.12% | 2.1 | 21000 | R-410A
213617707 | 3 | No | Yes | Mitsubishi Electric | HRCU-A-CB-O | Mini-Splits(Non-Ducted) | PUZ-HA36NKA1*** | PLA-A36EA* |  | 36000 | 20 | 13 | 9 | 40000 | 38000 | 95% | 2 | 24200 | R-410A
213617708 | 2.8 | No | Yes | Mitsubishi Electric | HRCU-A-CB-O | Mini-Splits(Non-Ducted) | PUZ-HA36NKA1*** | PKA-A36KA* |  | 33600 | 18.7 | 12.4 | 9 | 40000 | 38000 | 95% | 1.8 | 25400 | R-410A
213617709 | 2.83 | No | Yes | Mitsubishi Electric | HRCU-A-CB-O | Mini-Splits(Non-Ducted) | PUZ-HA36NKA1*** | PCA-A36KA* |  | 34000 | 18 | 12.5 | 9.2 | 40000 | 38000 | 95% | 1.75 | 25400 | R-410A
213617710 | 2.75 | Yes | Yes | Mitsubishi Electric | HRCU-A-CB | Mini-Splits(Ducted) | PUZ-HA36NKA1*** | PVA-A36AA* |  | 33000 | 18.2 | 13.2 | 10 | 40000 | 38000 | 95% | 2 | 24600 | R-410A
213617711 | 3.5 | No | Yes | Mitsubishi Electric | HRCU-A-CB-O | Mini-Splits(Non-Ducted) | PUZ-HA42NKA2*** | PLA-A42EA* |  | 42000 | 16.3 | 10.7 | 9 | 54000 | 48000 | 88.89% | 1.9 | 40500 | R-410A
213617712 | 3.5 | No | No | Mitsubishi Electric | HRCU-A-CB-O | Mini-Splits(Non-Ducted) | PUZ-HA42NKA2*** | PCA-A42KA* |  | 42000 | 15.5 | 10.3 | 9 | 54000 | 48000 | 88.89% | 1.75 | 38500 | R-410A
213617713 | 3.5 | Yes | No | Mitsubishi Electric | HRCU-A-CB | Mini-Splits(Ducted) | PUZ-HA42NKA2*** | PVA-A42AA* |  | 42000 | 15.4 | 10.6 | 9.3 | 54000 | 48000 | 88.89% | 1.9 | 38500 | R-410A
213617714 | 2.25 | Yes | No | Mitsubishi Electric | HRCU-A-CB | Mini-Splits(Ducted) | SUZ-KA30NAHZ1*** | SVZ-KP30NA* |  | 27000 | 15.2 | 12.8 | 8.5 | 34000 | 32000 | 94.12% | 1.75 | 21400 | R-410A
213617715 | 3 | No | No | Mitsubishi Electric | HRCU-A-CB | Mini-Splits(Ducted) | SUZ-KA36NAHZ1*** | SVZ-KP36NA* |  | 36000 | 16 | 9.5 | 9 | 40000 | 29800 | 74.5% | 1.97 | 32800 | R-410A
213617716 | 2.5 | No | Yes | Trane / Mitsubishi Electric | HRCU-A-CB-O | Mini-Splits(Non-Ducted) | PUZ-HA30NKA1*** | TPLA0A0301EA*** |  | 30000 | 20.2 | 14.1 | 8.8 | 34000 | 32000 | 94.12% | 2 | 20600 | R-410A
213617717 | 2.5 | No | Yes | Trane / Mitsubishi Electric | HRCU-A-CB-O | Mini-Splits(Non-Ducted) | PUZ-HA30NKA1*** | TPKA0A0301KA*** |  | 30000 | 18.5 | 12.8 | 8.5 | 34000 | 32000 | 94.12% | 1.8 | 21200 | R-410A
213617718 | 2.5 | No | Yes | Trane / Mitsubishi Electric | HRCU-A-CB-O | Mini-Splits(Non-Ducted) | PUZ-HA30NKA1*** | TPCA0A0301KA*** |  | 30000 | 17.9 | 12.6 | 8.5 | 35000 | 32000 | 91.43% | 1.8 | 22200 | R-410A
213617719 | 2.5 | Yes | Yes | Trane / Mitsubishi Electric | HRCU-A-CB | Mini-Splits(Ducted) | PUZ-HA30NKA1*** | TPVA0A0301AA*** |  | 30000 | 18 | 13 | 8.7 | 34000 | 32000 | 94.12% | 2.1 | 21000 | R-410A
213617720 | 3 | No | Yes | Trane / Mitsubishi Electric | HRCU-A-CB-O | Mini-Splits(Non-Ducted) | PUZ-HA36NKA1*** | TPLA0A0361EA*** |  | 36000 | 20 | 13 | 9 | 40000 | 38000 | 95% | 2 | 24200 | R-410A
213617721 | 2.8 | No | Yes | Trane / Mitsubishi Electric | HRCU-A-CB-O | Mini-Splits(Non-Ducted) | PUZ-HA36NKA1*** | TPKA0A0361KA*** |  | 33600 | 18.7 | 12.4 | 9 | 40000 | 38000 | 95% | 1.8 | 25400 | R-410A
213617722 | 2.83 | No | Yes | Trane / Mitsubishi Electric | HRCU-A-CB-O | Mini-Splits(Non-Ducted) | PUZ-HA36NKA1*** | TPCA0A0361KA*** |  | 34000 | 18 | 12.5 | 9.2 | 40000 | 38000 | 95% | 1.75 | 25400 | R-410A
213617723 | 2.75 | Yes | Yes | Trane / Mitsubishi Electric | HRCU-A-CB | Mini-Splits(Ducted) | PUZ-HA36NKA1*** | TPVA0A0361AA*** |  | 33000 | 18.2 | 13.2 | 10 | 40000 | 38000 | 95% | 2 | 24600 | R-410A
213617727 | 2.25 | Yes | No | Trane / Mitsubishi Electric | HRCU-A-CB | Mini-Splits(Ducted) | SUZ-KA30NAHZ1*** | NTXAMT30A112** |  | 27000 | 15.2 | 12.8 | 8.5 | 34000 | 32000 | 94.12% | 1.75 | 21400 | R-410A
213617745 | 2.5 | No | Yes | Trane / Mitsubishi Electric | HRCU-A-CB-O | Mini-Splits(Non-Ducted) | TRUZH0301KA10** | TPLA0A0301EA*** |  | 30000 | 20.2 | 14.1 | 8.8 | 34000 | 32000 | 94.12% | 2 | 20600 | R-410A
213617746 | 2.5 | No | Yes | Trane / Mitsubishi Electric | HRCU-A-CB-O | Mini-Splits(Non-Ducted) | TRUZH0301KA10** | TPKA0A0301KA*** |  | 30000 | 18.5 | 12.8 | 8.5 | 34000 | 32000 | 94.12% | 1.8 | 21200 | R-410A
213617747 | 2.5 | No | Yes | Trane / Mitsubishi Electric | HRCU-A-CB-O | Mini-Splits(Non-Ducted) | TRUZH0301KA10** | TPCA0A0301KA*** |  | 30000 | 17.9 | 12.6 | 8.5 | 35000 | 32000 | 91.43% | 1.8 | 22200 | R-410A
213617748 | 2.5 | Yes | Yes | Trane / Mitsubishi Electric | HRCU-A-CB | Mini-Splits(Ducted) | TRUZH0301KA10** | TPVA0A0301AA*** |  | 30000 | 18 | 13 | 8.7 | 34000 | 32000 | 94.12% | 2.1 | 21000 | R-410A
213617749 | 3 | No | Yes | Trane / Mitsubishi Electric | HRCU-A-CB-O | Mini-Splits(Non-Ducted) | TRUZH0361KA10** | TPLA0A0361EA*** |  | 36000 | 20 | 13 | 9 | 40000 | 38000 | 95% | 2 | 24200 | R-410A
213617750 | 2.8 | No | Yes | Trane / Mitsubishi Electric | HRCU-A-CB-O | Mini-Splits(Non-Ducted) | TRUZH0361KA10** | TPKA0A0361KA*** |  | 33600 | 18.7 | 12.4 | 9 | 40000 | 38000 | 95% | 1.8 | 25400 | R-410A
213617751 | 2.83 | No | Yes | Trane / Mitsubishi Electric | HRCU-A-CB-O | Mini-Splits(Non-Ducted) | TRUZH0361KA10** | TPCA0A0361KA*** |  | 34000 | 18 | 12.5 | 9.2 | 40000 | 38000 | 95% | 1.75 | 25400 | R-410A
213617752 | 2.75 | Yes | Yes | Trane / Mitsubishi Electric | HRCU-A-CB | Mini-Splits(Ducted) | TRUZH0361KA10** | TPVA0A0361AA*** |  | 33000 | 18.2 | 13.2 | 10 | 40000 | 38000 | 95% | 2 | 24600 | R-410A
213617753 | 2.25 | Yes | No | Trane / Mitsubishi Electric | HRCU-A-CB | Mini-Splits(Ducted) | NTXSKH30A112** | NTXAMT30A112** |  | 27000 | 15.2 | 12.8 | 8.5 | 34000 | 32000 | 94.12% | 1.75 | 21400 | R-410A
213617754 | 2.5 | No | Yes | Trane / Mitsubishi Electric | HRCU-A-CB-O | Mini-Splits(Non-Ducted) | TRUZH0301KA10** | PLA-A30EA* |  | 30000 | 20.2 | 14.1 | 8.8 | 34000 | 32000 | 94.12% | 2 | 20600 | R-410A
213617755 | 2.5 | No | Yes | Trane / Mitsubishi Electric | HRCU-A-CB-O | Mini-Splits(Non-Ducted) | TRUZH0301KA10** | PKA-A30KA* |  | 30000 | 18.5 | 12.8 | 8.5 | 34000 | 32000 | 94.12% | 1.8 | 21200 | R-410A
213617756 | 2.5 | No | Yes | Trane / Mitsubishi Electric | HRCU-A-CB-O | Mini-Splits(Non-Ducted) | TRUZH0301KA10** | PCA-A30KA* |  | 30000 | 17.9 | 12.6 | 8.5 | 35000 | 32000 | 91.43% | 1.8 | 22200 | R-410A
213617757 | 2.5 | Yes | Yes | Trane / Mitsubishi Electric | HRCU-A-CB | Mini-Splits(Ducted) | TRUZH0301KA10** | PVA-A30AA* |  | 30000 | 18 | 13 | 8.7 | 34000 | 32000 | 94.12% | 2.1 | 21000 | R-410A
213617760 | 3 | No | Yes | Trane / Mitsubishi Electric | HRCU-A-CB-O | Mini-Splits(Non-Ducted) | TRUZH0361KA10** | PLA-A36EA* |  | 36000 | 20 | 13 | 9 | 40000 | 38000 | 95% | 2 | 24200 | R-410A
213617761 | 2.8 | No | Yes | Trane / Mitsubishi Electric | HRCU-A-CB-O | Mini-Splits(Non-Ducted) | TRUZH0361KA10** | PKA-A36KA* |  | 33600 | 18.7 | 12.4 | 9 | 40000 | 38000 | 95% | 1.8 | 25400 | R-410A
213617762 | 2.83 | No | Yes | Trane / Mitsubishi Electric | HRCU-A-CB-O | Mini-Splits(Non-Ducted) | TRUZH0361KA10** | PCA-A36KA* |  | 34000 | 18 | 12.5 | 9.2 | 40000 | 38000 | 95% | 1.75 | 25400 | R-410A
213617763 | 2.75 | Yes | Yes | Trane / Mitsubishi Electric | HRCU-A-CB | Mini-Splits(Ducted) | TRUZH0361KA10** | PVA-A36AA* |  | 33000 | 18.2 | 13.2 | 10 | 40000 | 38000 | 95% | 2 | 24600 | R-410A
213617764 | 2.25 | Yes | No | Trane / Mitsubishi Electric | HRCU-A-CB | Mini-Splits(Ducted) | NTXSKH30A112** | SVZ-KP30NA* |  | 27000 | 15.2 | 12.8 | 8.5 | 34000 | 32000 | 94.12% | 1.75 | 21400 | R-410A
213617766 | 1 | No | Yes | GENERALLUX STAR | HRCU-A-CB-O | Mini-Splits(Non-Ducted) | GNS-12HCH22TO1 | GNS-12HCH22TI1 |  | 12000 | 21 | 13 | 9.5 | 12000 | 8400 | 70% | 1.75 | 7500 | R-410A
213617767 | 1.5 | No | Yes | GENERALLUX STAR | HRCU-A-CB-O | Mini-Splits(Non-Ducted) | GNS-18HCH23TO1 | GNS-18HCH23TI1 |  | 18000 | 22.5 | 13 | 8.6 | 17000 | 11900 | 70% | 1.8 | 10000 | R-410A
213617768 | 1 | No | Yes | GENERALLUX STAR | HRCU-A-CB-O | Mini-Splits(Non-Ducted) | GNS-12HCH23TO2 | GNS-12HCH23TI2 |  | 12000 | 23.5 | 12.7 | 9.5 | 12000 | 8400 | 70% | 2.05 | 6800 | R-410A
213617769 | 1.5 | No | Yes | GENERALLUX STAR | HRCU-A-CB-O | Mini-Splits(Non-Ducted) | GNS-18HCH21TO2 | GNS-18HCH21TI2 |  | 18000 | 20.5 | 13.2 | 9.5 | 19000 | 13300 | 70% | 1.8 | 10500 | R-410A
213621237 | 1.98 | Yes | Yes | GE | HRCU-A-CB (Split System: Heat Pump with Remote Outdoor Unit-Air-Source) | Centrally-Ducted | NS22H24MA4-**A | H,TG80936 | NF97X060V3B | 23800 | 21 | 13.5 | 8.5 | 21600 | 15200 | 70.37% | 1.9 | 13500 | R-410A
213621238 | 1.98 | Yes | Yes | GE | HRCU-A-CB (Split System: Heat Pump with Remote Outdoor Unit-Air-Source) | Centrally-Ducted | NS22H24MA4-**A | H,TG81936 | NF97X060V3B | 23800 | 21 | 13.5 | 8.5 | 21600 | 15200 | 70.37% | 1.9 | 13500 | R-410A
213623676 | 1.67 | No | No | RUNTRU | HRCU-A-CB (Split System: Heat Pump with Remote Outdoor Unit-Air-Source) | Centrally-Ducted | E4HL5018A1000A | PL36H210P299 | A801X040BM2SCA | 20000 | 15.2 | 9 | 8.5 | 18400 | 17600 | 95.65% | 1.85 | 19000 | R-410A
213623678 | 1.67 | No | No | RUNTRU | HRCU-A-CB (Split System: Heat Pump with Remote Outdoor Unit-Air-Source) | Centrally-Ducted | E4HL5018A1000A | FG33936 | A801X040BM2SCA | 20000 | 15.2 | 9 | 8.5 | 18400 | 17600 | 95.65% | 1.85 | 19000 | R-410A
213623680 | 1.67 | No | No | RUNTRU | HRCU-A-CB (Split System: Heat Pump with Remote Outdoor Unit-Air-Source) | Centrally-Ducted | E4HL5018A1000A | PL36H175P159 | A801X040BM2SCA | 20000 | 15.2 | 9 | 8.5 | 18400 | 17600 | 95.65% | 1.85 | 19000 | R-410A
213623681 | 1.67 | No | No | RUNTRU | HRCU-A-CB (Split System: Heat Pump with Remote Outdoor Unit-Air-Source) | Centrally-Ducted | E4HL5018A1000A | V,T36H175P159 | A801X040BM2SCA | 20000 | 15.2 | 9 | 8.5 | 18400 | 17600 | 95.65% | 1.85 | 19000 | R-410A
213623683 | 1.67 | No | No | RUNTRU | HRCU-A-CB (Split System: Heat Pump with Remote Outdoor Unit-Air-Source) | Centrally-Ducted | E4HL5018A1000A | PL36H175P789 | A801X040BM2SCA | 20000 | 15.2 | 9 | 8.5 | 18400 | 17600 | 95.65% | 1.85 | 19000 | R-410A
213623684 | 1.67 | No | No | RUNTRU | HRCU-A-CB (Split System: Heat Pump with Remote Outdoor Unit-Air-Source) | Centrally-Ducted | E4HL5018A1000A | FG35936 | A801X040BM2SCA | 20000 | 15.2 | 9 | 8.5 | 18400 | 17600 | 95.65% | 1.85 | 19000 | R-410A
213623686 | 1.67 | No | No | RUNTRU | HRCU-A-CB (Split System: Heat Pump with Remote Outdoor Unit-Air-Source) | Centrally-Ducted | E4HL5018A1000A | PL36H210P179 | A801X040BM2SCA | 20000 | 15.2 | 9 | 8.5 | 18400 | 17600 | 95.65% | 1.85 | 19000 | R-410A
213623688 | 1.67 | No | No | RUNTRU | HRCU-A-CB (Split System: Heat Pump with Remote Outdoor Unit-Air-Source) | Centrally-Ducted | E4HL5018A1000A | FG47936 | A801X040BM2SCA | 20000 | 15.2 | 9 | 8.5 | 18400 | 17600 | 95.65% | 1.85 | 19000 | R-410A
213623689 | 1.67 | No | No | RUNTRU | HRCU-A-CB (Split System: Heat Pump with Remote Outdoor Unit-Air-Source) | Centrally-Ducted | E4HL5018A1000A | FG80936 | A801X040BM2SCA | 20000 | 15.2 | 9 | 8.5 | 18400 | 17600 | 95.65% | 1.85 | 19000 | R-410A
213623691 | 1.67 | No | No | RUNTRU | HRCU-A-CB (Split System: Heat Pump with Remote Outdoor Unit-Air-Source) | Centrally-Ducted | E4HL5018A1000A | FG81936 | A801X040BM2SCA | 20000 | 15.2 | 9 | 8.5 | 18400 | 17600 | 95.65% | 1.85 | 19000 | R-410A
213623692 | 1.67 | No | No | RUNTRU | HRCU-A-CB (Split System: Heat Pump with Remote Outdoor Unit-Air-Source) | Centrally-Ducted | E4HL5018A1000A | FG82936 | A801X040BM2SCA | 20000 | 15.2 | 9 | 8.5 | 18400 | 17600 | 95.65% | 1.85 | 19000 | R-410A
213623694 | 1.67 | No | No | RUNTRU | HRCU-A-CB (Split System: Heat Pump with Remote Outdoor Unit-Air-Source) | Centrally-Ducted | E4HL5018A1000A | PL36H210P299 | A951X040BU3SAB | 20000 | 15.2 | 9 | 8.5 | 18400 | 17600 | 95.65% | 1.85 | 19000 | R-410A
213623696 | 1.67 | No | No | RUNTRU | HRCU-A-CB (Split System: Heat Pump with Remote Outdoor Unit-Air-Source) | Centrally-Ducted | E4HL5018A1000A | FG33936 | A951X040BU3SAB | 20000 | 15.2 | 9 | 8.5 | 18400 | 17600 | 95.65% | 1.85 | 19000 | R-410A
213623697 | 1.67 | No | No | RUNTRU | HRCU-A-CB (Split System: Heat Pump with Remote Outdoor Unit-Air-Source) | Centrally-Ducted | E4HL5018A1000A | PL36H175P159 | A951X040BU3SAB | 20000 | 15.2 | 9 | 8.5 | 18400 | 17600 | 95.65% | 1.85 | 19000 | R-410A
213623699 | 1.67 | No | No | RUNTRU | HRCU-A-CB (Split System: Heat Pump with Remote Outdoor Unit-Air-Source) | Centrally-Ducted | E4HL5018A1000A | V,T36H175P159 | A951X040BU3SAB | 20000 | 15.2 | 9 | 8.5 | 18400 | 17600 | 95.65% | 1.85 | 19000 | R-410A
213623700 | 1.67 | No | No | RUNTRU | HRCU-A-CB (Split System: Heat Pump with Remote Outdoor Unit-Air-Source) | Centrally-Ducted | E4HL5018A1000A | PL36H175P789 | A951X040BU3SAB | 20000 | 15.2 | 9 | 8.5 | 18400 | 17600 | 95.65% | 1.85 | 19000 | R-410A
213623702 | 1.67 | No | No | RUNTRU | HRCU-A-CB (Split System: Heat Pump with Remote Outdoor Unit-Air-Source) | Centrally-Ducted | E4HL5018A1000A | FG35936 | A951X040BU3SAB | 20000 | 15.2 | 9 | 8.5 | 18400 | 17600 | 95.65% | 1.85 | 19000 | R-410A
213623704 | 1.67 | No | No | RUNTRU | HRCU-A-CB (Split System: Heat Pump with Remote Outdoor Unit-Air-Source) | Centrally-Ducted | E4HL5018A1000A | PL36H210P179 | A951X040BU3SAB | 20000 | 15.2 | 9 | 8.5 | 18400 | 17600 | 95.65% | 1.85 | 19000 | R-410A
213623705 | 1.67 | No | No | RUNTRU | HRCU-A-CB (Split System: Heat Pump with Remote Outdoor Unit-Air-Source) | Centrally-Ducted | E4HL5018A1000A | FG47936 | A951X040BU3SAB | 20000 | 15.2 | 9 | 8.5 | 18400 | 17600 | 95.65% | 1.85 | 19000 | R-410A
213623707 | 1.67 | No | No | RUNTRU | HRCU-A-CB (Split System: Heat Pump with Remote Outdoor Unit-Air-Source) | Centrally-Ducted | E4HL5018A1000A | FG80936 | A951X040BU3SAB | 20000 | 15.2 | 9 | 8.5 | 18400 | 17600 | 95.65% | 1.85 | 19000 | R-410A
213623709 | 1.67 | No | No | RUNTRU | HRCU-A-CB (Split System: Heat Pump with Remote Outdoor Unit-Air-Source) | Centrally-Ducted | E4HL5018A1000A | FG81936 | A951X040BU3SAB | 20000 | 15.2 | 9 | 8.5 | 18400 | 17600 | 95.65% | 1.85 | 19000 | R-410A
213623710 | 1.67 | No | No | RUNTRU | HRCU-A-CB (Split System: Heat Pump with Remote Outdoor Unit-Air-Source) | Centrally-Ducted | E4HL5018A1000A | FG82936 | A951X040BU3SAB | 20000 | 15.2 | 9 | 8.5 | 18400 | 17600 | 95.65% | 1.85 | 19000 | R-410A
213623712 | 1.67 | No | No | RUNTRU | HRCU-A-CB (Split System: Heat Pump with Remote Outdoor Unit-Air-Source) | Centrally-Ducted | E4HL5018A1000A | PL36H210P299 | A952V040BU3SAD | 20000 | 15.2 | 9 | 8.5 | 18400 | 17600 | 95.65% | 1.85 | 19000 | R-410A
213623714 | 1.67 | No | No | RUNTRU | HRCU-A-CB (Split System: Heat Pump with Remote Outdoor Unit-Air-Source) | Centrally-Ducted | E4HL5018A1000A | FG33936 | A952V040BU3SAD | 20000 | 15.2 | 9 | 8.5 | 18400 | 17600 | 95.65% | 1.85 | 19000 | R-410A
213623715 | 1.67 | No | No | RUNTRU | HRCU-A-CB (Split System: Heat Pump with Remote Outdoor Unit-Air-Source) | Centrally-Ducted | E4HL5018A1000A | PL36H175P159 | A952V040BU3SAD | 20000 | 15.2 | 9 | 8.5 | 18400 | 17600 | 95.65% | 1.85 | 19000 | R-410A
213623717 | 1.67 | No | No | RUNTRU | HRCU-A-CB (Split System: Heat Pump with Remote Outdoor Unit-Air-Source) | Centrally-Ducted | E4HL5018A1000A | V,T36H175P159 | A952V040BU3SAD | 20000 | 15.2 | 9 | 8.5 | 18400 | 17600 | 95.65% | 1.85 | 19000 | R-410A
213623719 | 1.67 | No | No | RUNTRU | HRCU-A-CB (Split System: Heat Pump with Remote Outdoor Unit-Air-Source) | Centrally-Ducted | E4HL5018A1000A | PL36H175P789 | A952V040BU3SAD | 20000 | 15.2 | 9 | 8.5 | 18400 | 17600 | 95.65% | 1.85 | 19000 | R-410A
213623720 | 1.67 | No | No | RUNTRU | HRCU-A-CB (Split System: Heat Pump with Remote Outdoor Unit-Air-Source) | Centrally-Ducted | E4HL5018A1000A | FG35936 | A952V040BU3SAD | 20000 | 15.2 | 9 | 8.5 | 18400 | 17600 | 95.65% | 1.85 | 19000 | R-410A
213623722 | 1.67 | No | No | RUNTRU | HRCU-A-CB (Split System: Heat Pump with Remote Outdoor Unit-Air-Source) | Centrally-Ducted | E4HL5018A1000A | PL36H210P179 | A952V040BU3SAD | 20000 | 15.2 | 9 | 8.5 | 18400 | 17600 | 95.65% | 1.85 | 19000 | R-410A
213623723 | 1.67 | No | No | RUNTRU | HRCU-A-CB (Split System: Heat Pump with Remote Outdoor Unit-Air-Source) | Centrally-Ducted | E4HL5018A1000A | FG47936 | A952V040BU3SAD | 20000 | 15.2 | 9 | 8.5 | 18400 | 17600 | 95.65% | 1.85 | 19000 | R-410A
213623725 | 1.67 | No | No | RUNTRU | HRCU-A-CB (Split System: Heat Pump with Remote Outdoor Unit-Air-Source) | Centrally-Ducted | E4HL5018A1000A | FG80936 | A952V040BU3SAD | 20000 | 15.2 | 9 | 8.5 | 18400 | 17600 | 95.65% | 1.85 | 19000 | R-410A
213623727 | 1.67 | No | No | RUNTRU | HRCU-A-CB (Split System: Heat Pump with Remote Outdoor Unit-Air-Source) | Centrally-Ducted | E4HL5018A1000A | FG81936 | A952V040BU3SAD | 20000 | 15.2 | 9 | 8.5 | 18400 | 17600 | 95.65% | 1.85 | 19000 | R-410A
213623728 | 1.67 | No | No | RUNTRU | HRCU-A-CB (Split System: Heat Pump with Remote Outdoor Unit-Air-Source) | Centrally-Ducted | E4HL5018A1000A | FG82936 | A952V040BU3SAD | 20000 | 15.2 | 9 | 8.5 | 18400 | 17600 | 95.65% | 1.85 | 19000 | R-410A
213623730 | 2 | No | No | RUNTRU | HRCU-A-CB (Split System: Heat Pump with Remote Outdoor Unit-Air-Source) | Centrally-Ducted | E4HL5024A1000A | PL36H210P299 | A801X060BM4SCA | 24000 | 15.2 | 9 | 8.5 | 22400 | 20600 | 91.96% | 1.85 | 19000 | R-410A
213623731 | 2 | No | No | RUNTRU | HRCU-A-CB (Split System: Heat Pump with Remote Outdoor Unit-Air-Source) | Centrally-Ducted | E4HL5024A1000A | FG33936 | A801X060BM4SCA | 24000 | 15.2 | 9 | 8.5 | 22400 | 20600 | 91.96% | 1.85 | 19000 | R-410A
213623733 | 2 | No | No | RUNTRU | HRCU-A-CB (Split System: Heat Pump with Remote Outdoor Unit-Air-Source) | Centrally-Ducted | E4HL5024A1000A | PL36H175P159 | A801X060BM4SCA | 24000 | 15.2 | 9 | 8.5 | 22400 | 20600 | 91.96% | 1.85 | 19000 | R-410A
213623735 | 2 | No | No | RUNTRU | HRCU-A-CB (Split System: Heat Pump with Remote Outdoor Unit-Air-Source) | Centrally-Ducted | E4HL5024A1000A | V,T36H175P159 | A801X060BM4SCA | 24000 | 15.2 | 9 | 8.5 | 22400 | 20600 | 91.96% | 1.85 | 19000 | R-410A
213623736 | 2 | No | No | RUNTRU | HRCU-A-CB (Split System: Heat Pump with Remote Outdoor Unit-Air-Source) | Centrally-Ducted | E4HL5024A1000A | PL36H175P789 | A801X060BM4SCA | 24000 | 15.2 | 9 | 8.5 | 22400 | 20600 | 91.96% | 1.85 | 19000 | R-410A
213623738 | 2 | No | No | RUNTRU | HRCU-A-CB (Split System: Heat Pump with Remote Outdoor Unit-Air-Source) | Centrally-Ducted | E4HL5024A1000A | FG35936 | A801X060BM4SCA | 24000 | 15.2 | 9 | 8.5 | 22400 | 20600 | 91.96% | 1.85 | 19000 | R-410A
213623740 | 2 | No | No | RUNTRU | HRCU-A-CB (Split System: Heat Pump with Remote Outdoor Unit-Air-Source) | Centrally-Ducted | E4HL5024A1000A | PL36H210P179 | A801X060BM4SCA | 24000 | 15.2 | 9 | 8.5 | 22400 | 20600 | 91.96% | 1.85 | 19000 | R-410A
213623742 | 2 | No | No | RUNTRU | HRCU-A-CB (Split System: Heat Pump with Remote Outdoor Unit-Air-Source) | Centrally-Ducted | E4HL5024A1000A | FG47936 | A801X060BM4SCA | 24000 | 15.2 | 9 | 8.5 | 22400 | 20600 | 91.96% | 1.85 | 19000 | R-410A
213623743 | 2 | No | No | RUNTRU | HRCU-A-CB (Split System: Heat Pump with Remote Outdoor Unit-Air-Source) | Centrally-Ducted | E4HL5024A1000A | FG80936 | A801X060BM4SCA | 24000 | 15.2 | 9 | 8.5 | 22400 | 20600 | 91.96% | 1.85 | 19000 | R-410A
213623745 | 2 | No | No | RUNTRU | HRCU-A-CB (Split System: Heat Pump with Remote Outdoor Unit-Air-Source) | Centrally-Ducted | E4HL5024A1000A | FG81936 | A801X060BM4SCA | 24000 | 15.2 | 9 | 8.5 | 22400 | 20600 | 91.96% | 1.85 | 19000 | R-410A
213623746 | 2 | No | No | RUNTRU | HRCU-A-CB (Split System: Heat Pump with Remote Outdoor Unit-Air-Source) | Centrally-Ducted | E4HL5024A1000A | FG82936 | A801X060BM4SCA | 24000 | 15.2 | 9 | 8.5 | 22400 | 20600 | 91.96% | 1.85 | 19000 | R-410A
213623748 | 2 | No | No | RUNTRU | HRCU-A-CB (Split System: Heat Pump with Remote Outdoor Unit-Air-Source) | Centrally-Ducted | E4HL5024A1000A | PL36H210P299 | A951X040BU3SAB | 24000 | 15.2 | 9 | 8.5 | 22400 | 20600 | 91.96% | 1.85 | 19000 | R-410A
213623750 | 2 | No | No | RUNTRU | HRCU-A-CB (Split System: Heat Pump with Remote Outdoor Unit-Air-Source) | Centrally-Ducted | E4HL5024A1000A | FG33936 | A951X040BU3SAB | 24000 | 15.2 | 9 | 8.5 | 22400 | 20600 | 91.96% | 1.85 | 19000 | R-410A
213623751 | 2 | No | No | RUNTRU | HRCU-A-CB (Split System: Heat Pump with Remote Outdoor Unit-Air-Source) | Centrally-Ducted | E4HL5024A1000A | PL36H175P159 | A951X040BU3SAB | 24000 | 15.2 | 9 | 8.5 | 22400 | 20600 | 91.96% | 1.85 | 19000 | R-410A
213623753 | 2 | No | No | RUNTRU | HRCU-A-CB (Split System: Heat Pump with Remote Outdoor Unit-Air-Source) | Centrally-Ducted | E4HL5024A1000A | V,T36H175P159 | A951X040BU3SAB | 24000 | 15.2 | 9 | 8.5 | 22400 | 20600 | 91.96% | 1.85 | 19000 | R-410A
213623754 | 2 | No | No | RUNTRU | HRCU-A-CB (Split System: Heat Pump with Remote Outdoor Unit-Air-Source) | Centrally-Ducted | E4HL5024A1000A | PL36H175P789 | A951X040BU3SAB | 24000 | 15.2 | 9 | 8.5 | 22400 | 20600 | 91.96% | 1.85 | 19000 | R-410A
213623756 | 2 | No | No | RUNTRU | HRCU-A-CB (Split System: Heat Pump with Remote Outdoor Unit-Air-Source) | Centrally-Ducted | E4HL5024A1000A | FG35936 | A951X040BU3SAB | 24000 | 15.2 | 9 | 8.5 | 22400 | 20600 | 91.96% | 1.85 | 19000 | R-410A
213623757 | 2 | No | No | RUNTRU | HRCU-A-CB (Split System: Heat Pump with Remote Outdoor Unit-Air-Source) | Centrally-Ducted | E4HL5024A1000A | PL36H210P179 | A951X040BU3SAB | 24000 | 15.2 | 9 | 8.5 | 22400 | 20600 | 91.96% | 1.85 | 19000 | R-410A
213623759 | 2 | No | No | RUNTRU | HRCU-A-CB (Split System: Heat Pump with Remote Outdoor Unit-Air-Source) | Centrally-Ducted | E4HL5024A1000A | FG47936 | A951X040BU3SAB | 24000 | 15.2 | 9 | 8.5 | 22400 | 20600 | 91.96% | 1.85 | 19000 | R-410A
213623761 | 2 | No | No | RUNTRU | HRCU-A-CB (Split System: Heat Pump with Remote Outdoor Unit-Air-Source) | Centrally-Ducted | E4HL5024A1000A | FG80936 | A951X040BU3SAB | 24000 | 15.2 | 9 | 8.5 | 22400 | 20600 | 91.96% | 1.85 | 19000 | R-410A
213623763 | 2 | No | No | RUNTRU | HRCU-A-CB (Split System: Heat Pump with Remote Outdoor Unit-Air-Source) | Centrally-Ducted | E4HL5024A1000A | FG81936 | A951X040BU3SAB | 24000 | 15.2 | 9 | 8.5 | 22400 | 20600 | 91.96% | 1.85 | 19000 | R-410A
213623764 | 2 | No | No | RUNTRU | HRCU-A-CB (Split System: Heat Pump with Remote Outdoor Unit-Air-Source) | Centrally-Ducted | E4HL5024A1000A | FG82936 | A951X040BU3SAB | 24000 | 15.2 | 9 | 8.5 | 22400 | 20600 | 91.96% | 1.85 | 19000 | R-410A
213623766 | 2 | No | No | RUNTRU | HRCU-A-CB (Split System: Heat Pump with Remote Outdoor Unit-Air-Source) | Centrally-Ducted | E4HL5024A1000A | PL36H210P299 | A951X060BU4SAB | 24000 | 15.2 | 9 | 8.5 | 22400 | 20600 | 91.96% | 1.85 | 19000 | R-410A
213623767 | 2 | No | No | RUNTRU | HRCU-A-CB (Split System: Heat Pump with Remote Outdoor Unit-Air-Source) | Centrally-Ducted | E4HL5024A1000A | FG33936 | A951X060BU4SAB | 24000 | 15.2 | 9 | 8.5 | 22400 | 20600 | 91.96% | 1.85 | 19000 | R-410A
213623769 | 2 | No | No | RUNTRU | HRCU-A-CB (Split System: Heat Pump with Remote Outdoor Unit-Air-Source) | Centrally-Ducted | E4HL5024A1000A | PL36H175P159 | A951X060BU4SAB | 24000 | 15.2 | 9 | 8.5 | 22400 | 20600 | 91.96% | 1.85 | 19000 | R-410A
213623771 | 2 | No | No | RUNTRU | HRCU-A-CB (Split System: Heat Pump with Remote Outdoor Unit-Air-Source) | Centrally-Ducted | E4HL5024A1000A | V,T36H175P159 | A951X060BU4SAB | 24000 | 15.2 | 9 | 8.5 | 22400 | 20600 | 91.96% | 1.85 | 19000 | R-410A
213623772 | 2 | No | No | RUNTRU | HRCU-A-CB (Split System: Heat Pump with Remote Outdoor Unit-Air-Source) | Centrally-Ducted | E4HL5024A1000A | PL36H175P789 | A951X060BU4SAB | 24000 | 15.2 | 9 | 8.5 | 22400 | 20600 | 91.96% | 1.85 | 19000 | R-410A
213623774 | 2 | No | No | RUNTRU | HRCU-A-CB (Split System: Heat Pump with Remote Outdoor Unit-Air-Source) | Centrally-Ducted | E4HL5024A1000A | FG35936 | A951X060BU4SAB | 24000 | 15.2 | 9 | 8.5 | 22400 | 20600 | 91.96% | 1.85 | 19000 | R-410A
213623776 | 2 | No | No | RUNTRU | HRCU-A-CB (Split System: Heat Pump with Remote Outdoor Unit-Air-Source) | Centrally-Ducted | E4HL5024A1000A | PL36H210P179 | A951X060BU4SAB | 24000 | 15.2 | 9 | 8.5 | 22400 | 20600 | 91.96% | 1.85 | 19000 | R-410A
213623778 | 2 | No | No | RUNTRU | HRCU-A-CB (Split System: Heat Pump with Remote Outdoor Unit-Air-Source) | Centrally-Ducted | E4HL5024A1000A | FG47936 | A951X060BU4SAB | 24000 | 15.2 | 9 | 8.5 | 22400 | 20600 | 91.96% | 1.85 | 19000 | R-410A
213623779 | 2 | No | No | RUNTRU | HRCU-A-CB (Split System: Heat Pump with Remote Outdoor Unit-Air-Source) | Centrally-Ducted | E4HL5024A1000A | FG80936 | A951X060BU4SAB | 24000 | 15.2 | 9 | 8.5 | 22400 | 20600 | 91.96% | 1.85 | 19000 | R-410A
213623781 | 2 | No | No | RUNTRU | HRCU-A-CB (Split System: Heat Pump with Remote Outdoor Unit-Air-Source) | Centrally-Ducted | E4HL5024A1000A | FG81936 | A951X060BU4SAB | 24000 | 15.2 | 9 | 8.5 | 22400 | 20600 | 91.96% | 1.85 | 19000 | R-410A
213623782 | 2 | No | No | RUNTRU | HRCU-A-CB (Split System: Heat Pump with Remote Outdoor Unit-Air-Source) | Centrally-Ducted | E4HL5024A1000A | FG82936 | A951X060BU4SAB | 24000 | 15.2 | 9 | 8.5 | 22400 | 20600 | 91.96% | 1.85 | 19000 | R-410A
213623784 | 2 | No | No | RUNTRU | HRCU-A-CB (Split System: Heat Pump with Remote Outdoor Unit-Air-Source) | Centrally-Ducted | E4HL5024A1000A | PL36H210P299 | A952V040BU3SAD | 24000 | 15.2 | 9 | 8.5 | 22400 | 20600 | 91.96% | 1.85 | 19000 | R-410A
213623786 | 2 | No | No | RUNTRU | HRCU-A-CB (Split System: Heat Pump with Remote Outdoor Unit-Air-Source) | Centrally-Ducted | E4HL5024A1000A | FG33936 | A952V040BU3SAD | 24000 | 15.2 | 9 | 8.5 | 22400 | 20600 | 91.96% | 1.85 | 19000 | R-410A
213623787 | 2 | No | No | RUNTRU | HRCU-A-CB (Split System: Heat Pump with Remote Outdoor Unit-Air-Source) | Centrally-Ducted | E4HL5024A1000A | PL36H175P159 | A952V040BU3SAD | 24000 | 15.2 | 9 | 8.5 | 22400 | 20600 | 91.96% | 1.85 | 19000 | R-410A
213623789 | 2 | No | No | RUNTRU | HRCU-A-CB (Split System: Heat Pump with Remote Outdoor Unit-Air-Source) | Centrally-Ducted | E4HL5024A1000A | V,T36H175P159 | A952V040BU3SAD | 24000 | 15.2 | 9 | 8.5 | 22400 | 20600 | 91.96% | 1.85 | 19000 | R-410A
213623791 | 2 | No | No | RUNTRU | HRCU-A-CB (Split System: Heat Pump with Remote Outdoor Unit-Air-Source) | Centrally-Ducted | E4HL5024A1000A | PL36H175P789 | A952V040BU3SAD | 24000 | 15.2 | 9 | 8.5 | 22400 | 20600 | 91.96% | 1.85 | 19000 | R-410A
213623792 | 2 | No | No | RUNTRU | HRCU-A-CB (Split System: Heat Pump with Remote Outdoor Unit-Air-Source) | Centrally-Ducted | E4HL5024A1000A | FG35936 | A952V040BU3SAD | 24000 | 15.2 | 9 | 8.5 | 22400 | 20600 | 91.96% | 1.85 | 19000 | R-410A
213623794 | 2 | No | No | RUNTRU | HRCU-A-CB (Split System: Heat Pump with Remote Outdoor Unit-Air-Source) | Centrally-Ducted | E4HL5024A1000A | PL36H210P179 | A952V040BU3SAD | 24000 | 15.2 | 9 | 8.5 | 22400 | 20600 | 91.96% | 1.85 | 19000 | R-410A
213623796 | 2 | No | No | RUNTRU | HRCU-A-CB (Split System: Heat Pump with Remote Outdoor Unit-Air-Source) | Centrally-Ducted | E4HL5024A1000A | FG47936 | A952V040BU3SAD | 24000 | 15.2 | 9 | 8.5 | 22400 | 20600 | 91.96% | 1.85 | 19000 | R-410A
213623797 | 2 | No | No | RUNTRU | HRCU-A-CB (Split System: Heat Pump with Remote Outdoor Unit-Air-Source) | Centrally-Ducted | E4HL5024A1000A | FG80936 | A952V040BU3SAD | 24000 | 15.2 | 9 | 8.5 | 22400 | 20600 | 91.96% | 1.85 | 19000 | R-410A
213623799 | 2 | No | No | RUNTRU | HRCU-A-CB (Split System: Heat Pump with Remote Outdoor Unit-Air-Source) | Centrally-Ducted | E4HL5024A1000A | FG81936 | A952V040BU3SAD | 24000 | 15.2 | 9 | 8.5 | 22400 | 20600 | 91.96% | 1.85 | 19000 | R-410A
213623800 | 2 | No | No | RUNTRU | HRCU-A-CB (Split System: Heat Pump with Remote Outdoor Unit-Air-Source) | Centrally-Ducted | E4HL5024A1000A | FG82936 | A952V040BU3SAD | 24000 | 15.2 | 9 | 8.5 | 22400 | 20600 | 91.96% | 1.85 | 19000 | R-410A
213623802 | 2 | No | No | RUNTRU | HRCU-A-CB (Split System: Heat Pump with Remote Outdoor Unit-Air-Source) | Centrally-Ducted | E4HL5024A1000A | PL36H210P299 | A952V060BU4SAD | 24000 | 15.2 | 9 | 8.5 | 22400 | 20600 | 91.96% | 1.85 | 19000 | R-410A
213623803 | 2 | No | No | RUNTRU | HRCU-A-CB (Split System: Heat Pump with Remote Outdoor Unit-Air-Source) | Centrally-Ducted | E4HL5024A1000A | FG33936 | A952V060BU4SAD | 24000 | 15.2 | 9 | 8.5 | 22400 | 20600 | 91.96% | 1.85 | 19000 | R-410A
213623805 | 2 | No | No | RUNTRU | HRCU-A-CB (Split System: Heat Pump with Remote Outdoor Unit-Air-Source) | Centrally-Ducted | E4HL5024A1000A | PL36H175P159 | A952V060BU4SAD | 24000 | 15.2 | 9 | 8.5 | 22400 | 20600 | 91.96% | 1.85 | 19000 | R-410A
213623807 | 2 | No | No | RUNTRU | HRCU-A-CB (Split System: Heat Pump with Remote Outdoor Unit-Air-Source) | Centrally-Ducted | E4HL5024A1000A | V,T36H175P159 | A952V060BU4SAD | 24000 | 15.2 | 9 | 8.5 | 22400 | 20600 | 91.96% | 1.85 | 19000 | R-410A
213623808 | 2 | No | No | RUNTRU | HRCU-A-CB (Split System: Heat Pump with Remote Outdoor Unit-Air-Source) | Centrally-Ducted | E4HL5024A1000A | PL36H175P789 | A952V060BU4SAD | 24000 | 15.2 | 9 | 8.5 | 22400 | 20600 | 91.96% | 1.85 | 19000 | R-410A
213623810 | 2 | No | No | RUNTRU | HRCU-A-CB (Split System: Heat Pump with Remote Outdoor Unit-Air-Source) | Centrally-Ducted | E4HL5024A1000A | FG35936 | A952V060BU4SAD | 24000 | 15.2 | 9 | 8.5 | 22400 | 20600 | 91.96% | 1.85 | 19000 | R-410A
213623811 | 2 | No | No | RUNTRU | HRCU-A-CB (Split System: Heat Pump with Remote Outdoor Unit-Air-Source) | Centrally-Ducted | E4HL5024A1000A | PL36H210P179 | A952V060BU4SAD | 24000 | 15.2 | 9 | 8.5 | 22400 | 20600 | 91.96% | 1.85 | 19000 | R-410A
213623813 | 2 | No | No | RUNTRU | HRCU-A-CB (Split System: Heat Pump with Remote Outdoor Unit-Air-Source) | Centrally-Ducted | E4HL5024A1000A | FG47936 | A952V060BU4SAD | 24000 | 15.2 | 9 | 8.5 | 22400 | 20600 | 91.96% | 1.85 | 19000 | R-410A
213623815 | 2 | No | No | RUNTRU | HRCU-A-CB (Split System: Heat Pump with Remote Outdoor Unit-Air-Source) | Centrally-Ducted | E4HL5024A1000A | FG80936 | A952V060BU4SAD | 24000 | 15.2 | 9 | 8.5 | 22400 | 20600 | 91.96% | 1.85 | 19000 | R-410A
213623816 | 2 | No | No | RUNTRU | HRCU-A-CB (Split System: Heat Pump with Remote Outdoor Unit-Air-Source) | Centrally-Ducted | E4HL5024A1000A | FG81936 | A952V060BU4SAD | 24000 | 15.2 | 9 | 8.5 | 22400 | 20600 | 91.96% | 1.85 | 19000 | R-410A
213623818 | 2 | No | No | RUNTRU | HRCU-A-CB (Split System: Heat Pump with Remote Outdoor Unit-Air-Source) | Centrally-Ducted | E4HL5024A1000A | FG82936 | A952V060BU4SAD | 24000 | 15.2 | 9 | 8.5 | 22400 | 20600 | 91.96% | 1.85 | 19000 | R-410A
213623820 | 2.5 | No | No | RUNTRU | HRCU-A-CB (Split System: Heat Pump with Remote Outdoor Unit-Air-Source) | Centrally-Ducted | E4HL5030A1000A | PL36H210P299 | A801X060BM4SCA | 30000 | 15.2 | 9.5 | 8.1 | 23400 | 17600 | 75.21% | 1.75 | 18000 | R-410A
213623823 | 2.5 | No | No | RUNTRU | HRCU-A-CB (Split System: Heat Pump with Remote Outdoor Unit-Air-Source) | Centrally-Ducted | E4HL5030A1000A | PL36H175P159 | A801X060BM4SCA | 30000 | 15.2 | 9.5 | 8.1 | 23400 | 17600 | 75.21% | 1.75 | 18000 | R-410A
213623824 | 2.5 | No | No | RUNTRU | HRCU-A-CB (Split System: Heat Pump with Remote Outdoor Unit-Air-Source) | Centrally-Ducted | E4HL5030A1000A | V,T36H175P159 | A801X060BM4SCA | 30000 | 15.2 | 9.5 | 8.1 | 23400 | 17600 | 75.21% | 1.75 | 18000 | R-410A
213623826 | 2.5 | No | No | RUNTRU | HRCU-A-CB (Split System: Heat Pump with Remote Outdoor Unit-Air-Source) | Centrally-Ducted | E4HL5030A1000A | PL36H175P789 | A801X060BM4SCA | 30000 | 15.2 | 9.5 | 8.1 | 23400 | 17600 | 75.21% | 1.75 | 18000 | R-410A
213623827 | 2.48 | No | No | RUNTRU | HRCU-A-CB (Split System: Heat Pump with Remote Outdoor Unit-Air-Source) | Centrally-Ducted | E4HL5030A1000A | FG35936 | A801X060BM4SCA | 29800 | 15.2 | 9.5 | 8.1 | 23400 | 17600 | 75.21% | 1.75 | 18000 | R-410A
213623828 | 2.5 | No | No | RUNTRU | HRCU-A-CB (Split System: Heat Pump with Remote Outdoor Unit-Air-Source) | Centrally-Ducted | E4HL5030A1000A | PL36H210P179 | A801X060BM4SCA | 30000 | 15.2 | 9.5 | 8.1 | 23400 | 17600 | 75.21% | 1.75 | 18000 | R-410A
213623830 | 2.5 | No | No | RUNTRU | HRCU-A-CB (Split System: Heat Pump with Remote Outdoor Unit-Air-Source) | Centrally-Ducted | E4HL5030A1000A | FG47936 | A801X060BM4SCA | 30000 | 15.2 | 9.5 | 8.1 | 23400 | 17600 | 75.21% | 1.75 | 18000 | R-410A
213623831 | 2.5 | No | No | RUNTRU | HRCU-A-CB (Split System: Heat Pump with Remote Outdoor Unit-Air-Source) | Centrally-Ducted | E4HL5030A1000A | FG80936 | A801X060BM4SCA | 30000 | 15.2 | 9.5 | 8.1 | 23400 | 17600 | 75.21% | 1.75 | 18000 | R-410A
213623832 | 2.5 | No | No | RUNTRU | HRCU-A-CB (Split System: Heat Pump with Remote Outdoor Unit-Air-Source) | Centrally-Ducted | E4HL5030A1000A | FG81936 | A801X060BM4SCA | 30000 | 15.2 | 9.5 | 8.1 | 23400 | 17600 | 75.21% | 1.75 | 18000 | R-410A
213623834 | 2.5 | No | No | RUNTRU | HRCU-A-CB (Split System: Heat Pump with Remote Outdoor Unit-Air-Source) | Centrally-Ducted | E4HL5030A1000A | FG82936 | A801X060BM4SCA | 30000 | 15.2 | 9.5 | 8.1 | 23400 | 17600 | 75.21% | 1.75 | 18000 | R-410A
213623869 | 2.5 | No | No | RUNTRU | HRCU-A-CB (Split System: Heat Pump with Remote Outdoor Unit-Air-Source) | Centrally-Ducted | E4HL5036A1000A | PL36H175P789 | A801X060BM4SCA | 30000 | 15.2 | 9.5 | 8.1 | 23400 | 17600 | 75.21% | 1.75 | 18000 | R-410A
213623870 | 2.5 | No | No | RUNTRU | HRCU-A-CB (Split System: Heat Pump with Remote Outdoor Unit-Air-Source) | Centrally-Ducted | E4HL5036A1000A | PL36H210P179 | A801X060BM4SCA | 30000 | 15.2 | 9.5 | 8.1 | 23400 | 17600 | 75.21% | 1.75 | 18000 | R-410A
213623871 | 2.5 | No | No | RUNTRU | HRCU-A-CB (Split System: Heat Pump with Remote Outdoor Unit-Air-Source) | Centrally-Ducted | E4HL5036A1000A | FG47936 | A801X060BM4SCA | 30000 | 15.2 | 9.5 | 8.1 | 23400 | 17600 | 75.21% | 1.75 | 18000 | R-410A
213623873 | 2.5 | No | No | RUNTRU | HRCU-A-CB (Split System: Heat Pump with Remote Outdoor Unit-Air-Source) | Centrally-Ducted | E4HL5036A1000A | FG81936 | A801X060BM4SCA | 30000 | 15.2 | 9.5 | 8.1 | 23400 | 17600 | 75.21% | 1.75 | 18000 | R-410A
213623874 | 2.5 | No | No | RUNTRU | HRCU-A-CB (Split System: Heat Pump with Remote Outdoor Unit-Air-Source) | Centrally-Ducted | E4HL5036A1000A | FG82936 | A801X060BM4SCA | 30000 | 15.2 | 9.5 | 8.1 | 23400 | 17600 | 75.21% | 1.75 | 18000 | R-410A
213623876 | 2.45 | No | No | RUNTRU | HRCU-A-CB (Split System: Heat Pump with Remote Outdoor Unit-Air-Source) | Centrally-Ducted | E4HL5036A1000A | PL36H175P789 | A801X080BM4SCA | 29400 | 15.2 | 9.5 | 8.1 | 25400 | 18600 | 73.23% | 1.75 | 18500 | R-410A
213623878 | 2.5 | No | No | RUNTRU | HRCU-A-CB (Split System: Heat Pump with Remote Outdoor Unit-Air-Source) | Centrally-Ducted | E4HL5036A1000A | PL36H210P179 | A801X080BM4SCA | 30000 | 15.2 | 9.5 | 8.1 | 25400 | 18600 | 73.23% | 1.75 | 18500 | R-410A
213623879 | 2.5 | No | No | RUNTRU | HRCU-A-CB (Split System: Heat Pump with Remote Outdoor Unit-Air-Source) | Centrally-Ducted | E4HL5036A1000A | FG47936 | A801X080BM4SCA | 30000 | 15.2 | 9.5 | 8.1 | 25400 | 18600 | 73.23% | 1.75 | 18500 | R-410A
213623881 | 2.48 | No | No | RUNTRU | HRCU-A-CB (Split System: Heat Pump with Remote Outdoor Unit-Air-Source) | Centrally-Ducted | E4HL5036A1000A | FG81936 | A801X080BM4SCA | 29800 | 15.2 | 9.5 | 8.1 | 25400 | 18600 | 73.23% | 1.75 | 18500 | R-410A
213623883 | 2.5 | No | No | RUNTRU | HRCU-A-CB (Split System: Heat Pump with Remote Outdoor Unit-Air-Source) | Centrally-Ducted | E4HL5036A1000A | FG82936 | A801X080BM4SCA | 30000 | 15.2 | 9.5 | 8.1 | 25400 | 18600 | 73.23% | 1.75 | 18500 | R-410A
213623884 | 2.5 | No | No | RUNTRU | HRCU-A-CB (Split System: Heat Pump with Remote Outdoor Unit-Air-Source) | Centrally-Ducted | E4HL5036A1000A | PL36H175P789 | A951X060BU4SAB | 30000 | 15.2 | 9.5 | 8.1 | 23400 | 17600 | 75.21% | 1.75 | 18000 | R-410A
213623886 | 2.5 | No | No | RUNTRU | HRCU-A-CB (Split System: Heat Pump with Remote Outdoor Unit-Air-Source) | Centrally-Ducted | E4HL5036A1000A | PL36H210P179 | A951X060BU4SAB | 30000 | 15.2 | 9.5 | 8.1 | 23400 | 17600 | 75.21% | 1.75 | 18000 | R-410A
213623887 | 2.5 | No | No | RUNTRU | HRCU-A-CB (Split System: Heat Pump with Remote Outdoor Unit-Air-Source) | Centrally-Ducted | E4HL5036A1000A | FG47936 | A951X060BU4SAB | 30000 | 15.2 | 9.5 | 8.1 | 23400 | 17600 | 75.21% | 1.75 | 18000 | R-410A
213623889 | 2.5 | No | No | RUNTRU | HRCU-A-CB (Split System: Heat Pump with Remote Outdoor Unit-Air-Source) | Centrally-Ducted | E4HL5036A1000A | FG81936 | A951X060BU4SAB | 30000 | 15.2 | 9.5 | 8.1 | 23400 | 17600 | 75.21% | 1.75 | 18000 | R-410A
213623890 | 2.5 | No | No | RUNTRU | HRCU-A-CB (Split System: Heat Pump with Remote Outdoor Unit-Air-Source) | Centrally-Ducted | E4HL5036A1000A | FG82936 | A951X060BU4SAB | 30000 | 15.2 | 9.5 | 8.1 | 23400 | 17600 | 75.21% | 1.75 | 18000 | R-410A
213623892 | 2.45 | No | No | RUNTRU | HRCU-A-CB (Split System: Heat Pump with Remote Outdoor Unit-Air-Source) | Centrally-Ducted | E4HL5036A1000A | PL36H175P789 | A951X080BU4SAB | 29400 | 15.2 | 9.5 | 8.1 | 25400 | 18600 | 73.23% | 1.75 | 18500 | R-410A
213623893 | 2.48 | No | No | RUNTRU | HRCU-A-CB (Split System: Heat Pump with Remote Outdoor Unit-Air-Source) | Centrally-Ducted | E4HL5036A1000A | PL36H210P179 | A951X080BU4SAB | 29800 | 15.2 | 9.5 | 8.1 | 25400 | 18600 | 73.23% | 1.75 | 18500 | R-410A
213623895 | 2.5 | No | No | RUNTRU | HRCU-A-CB (Split System: Heat Pump with Remote Outdoor Unit-Air-Source) | Centrally-Ducted | E4HL5036A1000A | FG47936 | A951X080BU4SAB | 30000 | 15.2 | 9.5 | 8.1 | 25400 | 18600 | 73.23% | 1.75 | 18500 | R-410A
213623896 | 2.48 | No | No | RUNTRU | HRCU-A-CB (Split System: Heat Pump with Remote Outdoor Unit-Air-Source) | Centrally-Ducted | E4HL5036A1000A | FG81936 | A951X080BU4SAB | 29800 | 15.2 | 9.5 | 8.1 | 25400 | 18600 | 73.23% | 1.75 | 18500 | R-410A
213623898 | 2.5 | No | No | RUNTRU | HRCU-A-CB (Split System: Heat Pump with Remote Outdoor Unit-Air-Source) | Centrally-Ducted | E4HL5036A1000A | FG82936 | A951X080BU4SAB | 30000 | 15.2 | 9.5 | 8.1 | 25400 | 18600 | 73.23% | 1.75 | 18500 | R-410A
213623900 | 2.5 | No | No | RUNTRU | HRCU-A-CB (Split System: Heat Pump with Remote Outdoor Unit-Air-Source) | Centrally-Ducted | E4HL5036A1000A | PL36H175P789 | A952V060BU4SAD | 30000 | 15.2 | 9.5 | 8.1 | 23400 | 17600 | 75.21% | 1.75 | 18000 | R-410A
213623901 | 2.5 | No | No | RUNTRU | HRCU-A-CB (Split System: Heat Pump with Remote Outdoor Unit-Air-Source) | Centrally-Ducted | E4HL5036A1000A | PL36H210P179 | A952V060BU4SAD | 30000 | 15.2 | 9.5 | 8.1 | 23400 | 17600 | 75.21% | 1.75 | 18000 | R-410A
213623903 | 2.5 | No | No | RUNTRU | HRCU-A-CB (Split System: Heat Pump with Remote Outdoor Unit-Air-Source) | Centrally-Ducted | E4HL5036A1000A | FG47936 | A952V060BU4SAD | 30000 | 15.2 | 9.5 | 8.1 | 25400 | 18600 | 73.23% | 1.75 | 18500 | R-410A
213623904 | 2.5 | No | No | RUNTRU | HRCU-A-CB (Split System: Heat Pump with Remote Outdoor Unit-Air-Source) | Centrally-Ducted | E4HL5036A1000A | FG81936 | A952V060BU4SAD | 30000 | 15.2 | 9.5 | 8.1 | 23400 | 17600 | 75.21% | 1.75 | 18000 | R-410A
213623906 | 2.5 | No | No | RUNTRU | HRCU-A-CB (Split System: Heat Pump with Remote Outdoor Unit-Air-Source) | Centrally-Ducted | E4HL5036A1000A | FG82936 | A952V060BU4SAD | 30000 | 15.2 | 9.5 | 8.1 | 23400 | 17600 | 75.21% | 1.75 | 18000 | R-410A
213623907 | 2.5 | No | No | RUNTRU | HRCU-A-CB (Split System: Heat Pump with Remote Outdoor Unit-Air-Source) | Centrally-Ducted | E4HL5036A1000A | PL36H175P789 | A952V080BU4SAD | 30000 | 15.2 | 9.5 | 8.1 | 23400 | 17600 | 75.21% | 1.75 | 18000 | R-410A
213623909 | 2.5 | No | No | RUNTRU | HRCU-A-CB (Split System: Heat Pump with Remote Outdoor Unit-Air-Source) | Centrally-Ducted | E4HL5036A1000A | PL36H210P179 | A952V080BU4SAD | 30000 | 15.2 | 9.5 | 8.1 | 23400 | 17600 | 75.21% | 1.75 | 18000 | R-410A
213623911 | 2.5 | No | No | RUNTRU | HRCU-A-CB (Split System: Heat Pump with Remote Outdoor Unit-Air-Source) | Centrally-Ducted | E4HL5036A1000A | FG47936 | A952V080BU4SAD | 30000 | 15.2 | 9.5 | 8.1 | 23400 | 17600 | 75.21% | 1.75 | 18000 | R-410A
213623912 | 2.5 | No | No | RUNTRU | HRCU-A-CB (Split System: Heat Pump with Remote Outdoor Unit-Air-Source) | Centrally-Ducted | E4HL5036A1000A | FG81936 | A952V080BU4SAD | 30000 | 15.2 | 9.5 | 8.1 | 23400 | 17600 | 75.21% | 1.75 | 18000 | R-410A
213623914 | 2.5 | No | No | RUNTRU | HRCU-A-CB (Split System: Heat Pump with Remote Outdoor Unit-Air-Source) | Centrally-Ducted | E4HL5036A1000A | FG82936 | A952V080BU4SAD | 30000 | 15.2 | 9.5 | 8.1 | 23400 | 17600 | 75.21% | 1.75 | 18000 | R-410A
213623935 | 4 | No | No | RUNTRU | HRCU-A-CB (Split System: Heat Pump with Remote Outdoor Unit-Air-Source) | Centrally-Ducted | E4HL5060A1000A | FG49960 | A801X080CM5SCA | 48000 | 15.2 | 9.5 | 8.1 | 43000 | 33000 | 76.74% | 1.75 | 28400 | R-410A
213623936 | 4 | No | No | RUNTRU | HRCU-A-CB (Split System: Heat Pump with Remote Outdoor Unit-Air-Source) | Centrally-Ducted | E4HL5060A1000A | PL48H210P199 | A801X080CM5SCA | 48000 | 15.2 | 9.5 | 8.1 | 43000 | 33000 | 76.74% | 1.75 | 28400 | R-410A
213623938 | 4 | No | No | RUNTRU | HRCU-A-CB (Split System: Heat Pump with Remote Outdoor Unit-Air-Source) | Centrally-Ducted | E4HL5060A1000A | PL60H210P199 | A801X080CM5SCA | 48000 | 15.2 | 9.5 | 8.1 | 43000 | 33000 | 76.74% | 1.75 | 28400 | R-410A
213623940 | 4 | No | No | RUNTRU | HRCU-A-CB (Split System: Heat Pump with Remote Outdoor Unit-Air-Source) | Centrally-Ducted | E4HL5060A1000A | V,T60H210P199 | A801X080CM5SCA | 48000 | 15.2 | 9.5 | 8.1 | 43000 | 33000 | 76.74% | 1.75 | 28400 | R-410A
213623941 | 4 | No | No | RUNTRU | HRCU-A-CB (Split System: Heat Pump with Remote Outdoor Unit-Air-Source) | Centrally-Ducted | E4HL5060A1000A | FG52960 | A801X080CM5SCA | 48000 | 15.2 | 9.5 | 8.1 | 43000 | 33000 | 76.74% | 1.75 | 28400 | R-410A
213623943 | 4 | No | No | RUNTRU | HRCU-A-CB (Split System: Heat Pump with Remote Outdoor Unit-Air-Source) | Centrally-Ducted | E4HL5060A1000A | FG86960 | A801X080CM5SCA | 48000 | 15.2 | 9.5 | 8.1 | 43000 | 33000 | 76.74% | 1.75 | 28400 | R-410A
213623944 | 3.96 | No | No | RUNTRU | HRCU-A-CB (Split System: Heat Pump with Remote Outdoor Unit-Air-Source) | Centrally-Ducted | E4HL5060A1000A | FG49960 | A801X120DM5SCA | 47500 | 15.2 | 9.5 | 8.1 | 43000 | 33000 | 76.74% | 1.75 | 28400 | R-410A
213623945 | 3.96 | No | No | RUNTRU | HRCU-A-CB (Split System: Heat Pump with Remote Outdoor Unit-Air-Source) | Centrally-Ducted | E4HL5060A1000A | FG86960 | A801X120DM5SCA | 47500 | 15.2 | 9.5 | 8.1 | 43000 | 33000 | 76.74% | 1.75 | 28400 | R-410A
213685838 | 1.5 | Yes | Yes | HITACHI | HRCU-A-CB | Mini-Splits(Ducted) | PAS-18BUFASDQ1 | PPIM-B18UFA1DQ |  | 18000 | 21 | 13 | 9.5 | 20000 | 14100 | 70.5% | 2.1 | 18200 | R-32
213685839 | 1.83 | Yes | Yes | HITACHI | HRCU-A-CB | Mini-Splits(Ducted) | PAS-24BUFASDQ1 | PPIM-B24UFA1DQ |  | 22000 | 20 | 12.7 | 9.6 | 24000 | 19400 | 80.83% | 2.1 | 21800 | R-32
213685840 | 2.5 | Yes | Yes | HITACHI | HRCU-A-CB | Mini-Splits(Ducted) | PAS-30BUFASDQ1 | PPIM-B30UFA1DQ |  | 30000 | 20 | 13 | 10 | 32000 | 30000 | 93.75% | 2 | 28600 | R-32
213685841 | 3 | Yes | Yes | HITACHI | HRCU-A-CB | Mini-Splits(Ducted) | PAS-36BUFASDQ1 | PPIM-B36UFA1DQ |  | 36000 | 20 | 12.8 | 9.8 | 38000 | 32000 | 84.21% | 2 | 34400 | R-32
213685842 | 3.63 | Yes | Yes | HITACHI | HRCU-A-CB | Mini-Splits(Ducted) | PAS-48BUFASDQ1 | PPIM-B48UFA1DQ |  | 43500 | 21 | 12.7 | 10 | 45500 | 34200 | 75.16% | 2 | 41000 | R-32
213685843 | 4.67 | Yes | No | KINGHOME | HSP-A (Single-Package Heat Pump Air-Source) | Centrally-Ducted | KRH05TCU |  |  | 56000 | 17 | 10.6 | 8.3 | 57000 | 45000 | 78.95% | 1.8 | 37000 | R-410A
213685844 | 3.92 | Yes | Yes | KINGHOME | HSP-A (Single-Package Heat Pump Air-Source) | Centrally-Ducted | KRH04TCU |  |  | 47000 | 17.8 | 11 | 8.5 | 47000 | 46000 | 97.87% | 1.8 | 36000 | R-410A
213685845 | 2.87 | Yes | Yes | KINGHOME | HSP-A (Single-Package Heat Pump Air-Source) | Centrally-Ducted | KRH03TCU |  |  | 34400 | 17.8 | 11 | 8.8 | 36000 | 26000 | 72.22% | 1.75 | 23400 | R-410A
213685846 | 2 | Yes | Yes | KINGHOME | HSP-A (Single-Package Heat Pump Air-Source) | Centrally-Ducted | KRH02TCU |  |  | 24000 | 17.8 | 11 | 8.8 | 24000 | 24000 | 100% | 1.75 | 23400 | R-410A
213686113 | 2.8 | Yes | Yes | LENNOX | HRCU-A-CB (Split System: Heat Pump with Remote Outdoor Unit-Air-Source) | Centrally-Ducted | SL25XPV-036-230A** | PL36H175P789 | EL297UH045XV36B* | 33600 | 21 | 13 | 8.8 | 33200 | 25800 | 77.71% | 1.82 | 30200 | R-410A
213686114 | 2.8 | Yes | Yes | LENNOX | HRCU-A-CB (Split System: Heat Pump with Remote Outdoor Unit-Air-Source) | Centrally-Ducted | SL25XPV-036-230A** | PL36H210P169 | EL297UH045XV36B* | 33600 | 21 | 13 | 8.8 | 33200 | 25800 | 77.71% | 1.82 | 30200 | R-410A
213686115 | 2.82 | Yes | Yes | LENNOX | HRCU-A-CB (Split System: Heat Pump with Remote Outdoor Unit-Air-Source) | Centrally-Ducted | SL25XPV-036-230A** | PL36H175P789 | EL297UH070XV36B* | 33800 | 21 | 13 | 8.8 | 34200 | 27400 | 80.12% | 1.8 | 32200 | R-410A
213686116 | 2.82 | Yes | Yes | LENNOX | HRCU-A-CB (Split System: Heat Pump with Remote Outdoor Unit-Air-Source) | Centrally-Ducted | SL25XPV-036-230A** | PL36H210P169 | EL297UH070XV36B* | 33800 | 21 | 13 | 8.8 | 33000 | 25800 | 78.18% | 1.82 | 30200 | R-410A
213686117 | 2.8 | Yes | Yes | LENNOX | HRCU-A-CB (Split System: Heat Pump with Remote Outdoor Unit-Air-Source) | Centrally-Ducted | SL25XPV-036-230A** | PL36H210P169 | EL297UH090XV36C* | 33600 | 22 | 13 | 8.7 | 32800 | 26400 | 80.49% | 1.8 | 29600 | R-410A
213732638 | 1.5 | Yes | Yes | Breeze33 | HRCU-A-C (Split System: Heat Pump with Remote Outdoor Unit with No Indoor Fan --Air Source) | Centrally-Ducted | BZ33-INV18OUT2-J | BZ33-MSC24B-J |  | 18000 | 16.1 | 11.7 | 9.5 | 19000 | 15000 | 78.95% | 2.2 | 14700 | R-410A
213732639 | 2 | Yes | Yes | Breeze33 | HRCU-A-C (Split System: Heat Pump with Remote Outdoor Unit with No Indoor Fan --Air Source) | Centrally-Ducted | BZ33-INV24OUT2-J | BZ33-MSC24A-J |  | 24000 | 16.1 | 10.7 | 9.8 | 25000 | 20000 | 80% | 2 | 22400 | R-410A
213732640 | 2 | Yes | Yes | Breeze33 | HRCU-A-C (Split System: Heat Pump with Remote Outdoor Unit with No Indoor Fan --Air Source) | Centrally-Ducted | BZ33-INV24OUT2-J | BZ33-MSC24B-J |  | 24000 | 16.5 | 10.7 | 9.5 | 25000 | 20000 | 80% | 1.95 | 21000 | R-410A
213732641 | 2.92 | Yes | No | Breeze33 | HRCU-A-C (Split System: Heat Pump with Remote Outdoor Unit with No Indoor Fan --Air Source) | Centrally-Ducted | BZ33-INV36OUT2-J | BZ33-MSC36B-J |  | 35000 | 15.5 | 10 | 8.6 | 38000 | 31600 | 83.16% | 1.85 | 27400 | R-410A
213732642 | 2.92 | Yes | No | Breeze33 | HRCU-A-C (Split System: Heat Pump with Remote Outdoor Unit with No Indoor Fan --Air Source) | Centrally-Ducted | BZ33-INV36OUT2-J | BZ33-MSC36C-J |  | 35000 | 15.2 | 10 | 10 | 39000 | 32000 | 82.05% | 2 | 33000 | R-410A
213732650 | 1.58 | Yes | Yes | SENVILLE | HMSV-A-CB-O | Non-Ducted Indoor Units | SENA-18HF-MOB |  |  | 19000 | 22 | 12.5 | 9.8 | 20000 | 19700 | 98.5% | 1.9 | 15000 | R-410A
213732651 | 1.58 | Yes | Yes | SENVILLE | HMSV-A-CB | Ducted Indoor Units | SENA-18HF-MOB |  |  | 19000 | 19 | 12 | 9.3 | 20000 | 19000 | 95% | 1.85 | 16000 | R-410A
213732652 | 1.58 | No | Yes | SENVILLE | HMSV-A-CB | Mixed Ducted and Non-Ducted Indoor Units | SENA-18HF-MOB |  |  | 19000 | 20.5 | 12.25 | 9.55 | 20000 | 19300 | 96.5% | 1.88 | 15500 | R-410A
213732653 | 2.33 | Yes | Yes | SENVILLE | HMSV-A-CB-O | Non-Ducted Indoor Units | SENA-28HF-MOB |  |  | 28000 | 23 | 12.5 | 10.6 | 28000 | 25000 | 89.29% | 1.8 | 26600 | R-410A
213732654 | 2.33 | Yes | Yes | SENVILLE | HMSV-A-CB | Ducted Indoor Units | SENA-28HF-MOB |  |  | 28000 | 20 | 11.7 | 9.5 | 28000 | 25000 | 89.29% | 1.8 | 27000 | R-410A
213732655 | 2.33 | No | Yes | SENVILLE | HMSV-A-CB | Mixed Ducted and Non-Ducted Indoor Units | SENA-28HF-MOB |  |  | 28000 | 21.5 | 12.1 | 10.05 | 28000 | 25000 | 89.29% | 1.8 | 26800 | R-410A
213732656 | 3 | Yes | Yes | SENVILLE | HMSV-A-CB-O | Non-Ducted Indoor Units | SENA-36HF-MOB |  |  | 36000 | 22.4 | 12.5 | 10.9 | 36000 | 37000 | 102.8% | 2 | 27400 | R-410A
213732657 | 3 | Yes | Yes | SENVILLE | HMSV-A-CB | Ducted Indoor Units | SENA-36HF-MOB |  |  | 36000 | 19.4 | 12 | 10 | 36000 | 36000 | 100% | 1.9 | 30000 | R-410A
213732658 | 3 | No | Yes | SENVILLE | HMSV-A-CB | Mixed Ducted and Non-Ducted Indoor Units | SENA-36HF-MOB |  |  | 36000 | 20.9 | 12.25 | 10.45 | 36000 | 36400 | 101.1% | 1.95 | 28600 | R-410A
213732659 | 4 | Yes | Yes | SENVILLE | HMSV-A-CB-O | Non-Ducted Indoor Units | SENA-48HF-MOB |  |  | 48000 | 21.8 | 11.7 | 9.8 | 49000 | 45000 | 91.84% | 2 | 36000 | R-410A
213732660 | 3.92 | Yes | Yes | SENVILLE | HMSV-A-CB | Ducted Indoor Units | SENA-48HF-MOB |  |  | 47000 | 20.9 | 11.7 | 9 | 49000 | 42500 | 86.73% | 2 | 36000 | R-410A
213732661 | 3.96 | No | Yes | SENVILLE | HMSV-A-CB | Mixed Ducted and Non-Ducted Indoor Units | SENA-48HF-MOB |  |  | 47500 | 21.35 | 11.7 | 9.4 | 49000 | 43500 | 88.78% | 2 | 36000 | R-410A
213732668 | 4 | Yes | Yes | ZERO | HMSV-A-CB-O | Non-Ducted Indoor Units | Z5SOV-48HDM-US |  |  | 48000 | 21.2 | 11 | 10 | 49000 | 45000 | 91.84% | 2 | 39000 | R-410A
213732669 | 3.92 | Yes | Yes | ZERO | HMSV-A-CB | Ducted Indoor Units | Z5SOV-48HDM-US |  |  | 47000 | 20.9 | 11.7 | 9 | 49000 | 42500 | 86.73% | 2 | 36000 | R-410A
213732670 | 3.96 | No | Yes | ZERO | HMSV-A-CB | Mixed Ducted and Non-Ducted Indoor Units | Z5SOV-48HDM-US |  |  | 47500 | 21.05 | 11.35 | 9.4 | 49000 | 43500 | 88.78% | 2 | 37400 | R-410A
213732672 | 2 | Yes | Yes | CTMorley | HRCU-A-C (Split System: Heat Pump with Remote Outdoor Unit with No Indoor Fan --Air Source) | Centrally-Ducted | MOU-A24VH-4 | MAC-A2414 |  | 24000 | 16.1 | 10.7 | 9.8 | 25000 | 20000 | 80% | 2 | 22400 | R-410A
213732673 | 2.92 | Yes | No | CTMorley | HRCU-A-C (Split System: Heat Pump with Remote Outdoor Unit with No Indoor Fan --Air Source) | Centrally-Ducted | MOU-A36VH-4 | MAC-A3617 |  | 35000 | 15.5 | 10 | 8.6 | 38000 | 31600 | 83.16% | 1.85 | 27400 | R-410A
213732674 | 2.42 | Yes | No | CTMorley | HRCU-A-C (Split System: Heat Pump with Remote Outdoor Unit with No Indoor Fan --Air Source) | Centrally-Ducted | MOU-A30VH-4 | MAC-A3617 |  | 29000 | 15.2 | 10 | 8.5 | 31000 | 22600 | 72.9% | 1.8 | 19600 | R-410A
213732677 | 1.92 | Yes | Yes | CTMorley | HRCU-A-CB (Split System: Heat Pump with Remote Outdoor Unit-Air-Source) | Centrally-Ducted | MOU-A24H-2 | MIU-A24V-2 |  | 23000 | 18.4 | 11.7 | 9.3 | 26000 | 21200 | 81.54% | 1.9 | 16900 | R-410A
213732713 | 2.77 | Yes | Yes | YORK | HRCU-A-CB (Split System: Heat Pump with Remote Outdoor Unit-Air-Source) | Centrally-Ducted | HMH72B341 | AD-34(P,U)*****9 | Y81E080B12LMPS1 | 33200 | 18 | 10 | 8.5 | 31400 | 23000 | 73.25% | 2.04 | 25400 | R-410A
213732714 | 2.77 | No | No | YORK | HRCU-A-CB (Split System: Heat Pump with Remote Outdoor Unit-Air-Source) | Centrally-Ducted | HMH72B341 | AD-34(P,U)*****9 | Y82E080B12LMPS1 | 33200 | 18 | 9.5 | 8.5 | 31400 | 23000 | 73.25% | 2.04 | 25400 | R-410A
213735756 | 2.77 | Yes | Yes | YORK | HRCU-A-CB (Split System: Heat Pump with Remote Outdoor Unit-Air-Source) | Centrally-Ducted | HMH72B341 | AD-34(P,U)*****9 | Y81E080B12SMPS1 | 33200 | 18 | 10 | 8.5 | 31400 | 23000 | 73.25% | 2.04 | 25400 | R-410A
213738337 | 2.43 | No | No | DAY & NIGHT | HRCU-A-CB (Split System: Heat Pump with Remote Outdoor Unit-Air-Source) | Centrally-Ducted | DLCURAH30ABK | PL36H175P159 | *80MS(N,L)0701412A* | 29200 | 15.2 | 8.5 | 8.1 | 32400 | 26800 | 82.72% | 1.82 | 22400 | R-410A
213738338 | 2.47 | No | No | DAY & NIGHT | HRCU-A-CB (Split System: Heat Pump with Remote Outdoor Unit-Air-Source) | Centrally-Ducted | DLCURAH30ABK | PL36H175P789 | *80MS(N,L)0701412A* | 29600 | 15.2 | 9 | 8.1 | 32400 | 26800 | 82.72% | 1.82 | 22400 | R-410A
213738339 | 2.42 | No | No | DAY & NIGHT | HRCU-A-CB (Split System: Heat Pump with Remote Outdoor Unit-Air-Source) | Centrally-Ducted | DLCURAH30ABK | FG35936 | *80MS(N,L)0701412A* | 29000 | 15.2 | 8.5 | 8.1 | 32400 | 26800 | 82.72% | 1.82 | 22400 | R-410A
213738340 | 2.42 | No | No | DAY & NIGHT | HRCU-A-CB (Split System: Heat Pump with Remote Outdoor Unit-Air-Source) | Centrally-Ducted | DLCURAH30ABK | V,G36H***P449 | *80MS(N,L)0701412A* | 29000 | 15.2 | 8.5 | 8.1 | 32400 | 26800 | 82.72% | 1.82 | 22400 | R-410A
213738341 | 2.45 | No | No | DAY & NIGHT | HRCU-A-CB (Split System: Heat Pump with Remote Outdoor Unit-Air-Source) | Centrally-Ducted | DLCURAH30ABK | FG80936 | *80MS(N,L)0701412A* | 29400 | 15.2 | 8.5 | 8.1 | 32400 | 26800 | 82.72% | 1.82 | 22400 | R-410A
213738342 | 2.48 | No | No | DAY & NIGHT | HRCU-A-CB (Split System: Heat Pump with Remote Outdoor Unit-Air-Source) | Centrally-Ducted | DLCURAH30ABK | FG82936 | *80MS(N,L)0701412A* | 29800 | 15.2 | 9 | 8.1 | 32400 | 26800 | 82.72% | 1.82 | 22400 | R-410A
213738343 | 2.45 | No | No | DAY & NIGHT | HRCU-A-CB (Split System: Heat Pump with Remote Outdoor Unit-Air-Source) | Centrally-Ducted | DLCURAH30ABK | PL36H175P069 | *80MS(N,L)0701712A* | 29400 | 15.2 | 8.5 | 8.1 | 32600 | 27200 | 83.44% | 1.8 | 22400 | R-410A
213738344 | 2.55 | No | No | DAY & NIGHT | HRCU-A-CB (Split System: Heat Pump with Remote Outdoor Unit-Air-Source) | Centrally-Ducted | DLCURAH30ABK | PL36H210P299 | *80MS(N,L)0701712A* | 30600 | 15.2 | 9 | 8.1 | 31800 | 26000 | 81.76% | 1.86 | 22200 | R-410A
213738345 | 2.4 | No | No | DAY & NIGHT | HRCU-A-CB (Split System: Heat Pump with Remote Outdoor Unit-Air-Source) | Centrally-Ducted | DLCURAH30ABK | FG32936 | *80MS(N,L)0701712A* | 28800 | 15.2 | 8.5 | 8.1 | 32600 | 27200 | 83.44% | 1.8 | 22400 | R-410A
213738346 | 2.43 | No | No | DAY & NIGHT | HRCU-A-CB (Split System: Heat Pump with Remote Outdoor Unit-Air-Source) | Centrally-Ducted | DLCURAH30ABK | FG33936 | *80MS(N,L)0701712A* | 29200 | 15.2 | 8.5 | 8.1 | 32600 | 27200 | 83.44% | 1.8 | 22400 | R-410A
213738347 | 2.48 | No | No | DAY & NIGHT | HRCU-A-CB (Split System: Heat Pump with Remote Outdoor Unit-Air-Source) | Centrally-Ducted | DLCURAH30ABK | PL36H175P159 | *80MS(N,L)0701712A* | 29800 | 15.2 | 9 | 8.1 | 32600 | 27200 | 83.44% | 1.8 | 22400 | R-410A
213738348 | 2.48 | No | No | DAY & NIGHT | HRCU-A-CB (Split System: Heat Pump with Remote Outdoor Unit-Air-Source) | Centrally-Ducted | DLCURAH30ABK | V,G36H175P159 | *80MS(N,L)0701712A* | 29800 | 15.2 | 9 | 8.1 | 32600 | 27200 | 83.44% | 1.8 | 22400 | R-410A
213738349 | 2.48 | No | No | DAY & NIGHT | HRCU-A-CB (Split System: Heat Pump with Remote Outdoor Unit-Air-Source) | Centrally-Ducted | DLCURAH30ABK | PL36H175P789 | *80MS(N,L)0701712A* | 29800 | 15.2 | 9 | 8.1 | 32400 | 26800 | 82.72% | 1.82 | 22400 | R-410A
213738350 | 2.48 | No | No | DAY & NIGHT | HRCU-A-CB (Split System: Heat Pump with Remote Outdoor Unit-Air-Source) | Centrally-Ducted | DLCURAH30ABK | FG35936 | *80MS(N,L)0701712A* | 29800 | 15.2 | 9 | 8.1 | 32600 | 27200 | 83.44% | 1.8 | 22400 | R-410A
213738351 | 2.52 | No | No | DAY & NIGHT | HRCU-A-CB (Split System: Heat Pump with Remote Outdoor Unit-Air-Source) | Centrally-Ducted | DLCURAH30ABK | PL36H210P179 | *80MS(N,L)0701712A* | 30200 | 15.2 | 9 | 8.1 | 32200 | 26600 | 82.61% | 1.82 | 22400 | R-410A
213738352 | 2.48 | No | No | DAY & NIGHT | HRCU-A-CB (Split System: Heat Pump with Remote Outdoor Unit-Air-Source) | Centrally-Ducted | DLCURAH30ABK | FG80936 | *80MS(N,L)0701712A* | 29800 | 15.2 | 9 | 8.1 | 32600 | 27200 | 83.44% | 1.8 | 22400 | R-410A
213738353 | 2.5 | No | No | DAY & NIGHT | HRCU-A-CB (Split System: Heat Pump with Remote Outdoor Unit-Air-Source) | Centrally-Ducted | DLCURAH30ABK | FG81936 | *80MS(N,L)0701712A* | 30000 | 15.2 | 9 | 8.1 | 32400 | 26800 | 82.72% | 1.82 | 22400 | R-410A
213738354 | 2.52 | No | No | DAY & NIGHT | HRCU-A-CB (Split System: Heat Pump with Remote Outdoor Unit-Air-Source) | Centrally-Ducted | DLCURAH30ABK | FG82936 | *80MS(N,L)0701712A* | 30200 | 15.2 | 9 | 8.1 | 32200 | 26600 | 82.61% | 1.82 | 22400 | R-410A
213738355 | 2.47 | No | No | DAY & NIGHT | HRCU-A-CB (Split System: Heat Pump with Remote Outdoor Unit-Air-Source) | Centrally-Ducted | DLCURAH30ABK | PL36H175P069 | *80MSU0401712A* | 29600 | 15.2 | 9 | 8.1 | 32400 | 27600 | 85.19% | 1.76 | 22400 | R-410A
213738356 | 2.57 | No | No | DAY & NIGHT | HRCU-A-CB (Split System: Heat Pump with Remote Outdoor Unit-Air-Source) | Centrally-Ducted | DLCURAH30ABK | PL36H210P299 | *80MSU0401712A* | 30800 | 15.2 | 9 | 8.5 | 31800 | 25800 | 81.13% | 1.86 | 22200 | R-410A
213738357 | 2.42 | No | No | DAY & NIGHT | HRCU-A-CB (Split System: Heat Pump with Remote Outdoor Unit-Air-Source) | Centrally-Ducted | DLCURAH30ABK | FG32936 | *80MSU0401712A* | 29000 | 15.2 | 8.5 | 8.1 | 32400 | 27600 | 85.19% | 1.76 | 22400 | R-410A
213738358 | 2.45 | No | No | DAY & NIGHT | HRCU-A-CB (Split System: Heat Pump with Remote Outdoor Unit-Air-Source) | Centrally-Ducted | DLCURAH30ABK | FG33936 | *80MSU0401712A* | 29400 | 15.2 | 9 | 8.1 | 32400 | 27600 | 85.19% | 1.76 | 22400 | R-410A
213738359 | 2.48 | No | No | DAY & NIGHT | HRCU-A-CB (Split System: Heat Pump with Remote Outdoor Unit-Air-Source) | Centrally-Ducted | DLCURAH30ABK | PL36H175P159 | *80MSU0401712A* | 29800 | 15.2 | 9 | 8.1 | 32200 | 27200 | 84.47% | 1.8 | 22400 | R-410A
213738360 | 2.48 | No | No | DAY & NIGHT | HRCU-A-CB (Split System: Heat Pump with Remote Outdoor Unit-Air-Source) | Centrally-Ducted | DLCURAH30ABK | V,G36H175P159 | *80MSU0401712A* | 29800 | 15.2 | 9 | 8.1 | 32200 | 27200 | 84.47% | 1.8 | 22400 | R-410A
213738361 | 2.48 | No | No | DAY & NIGHT | HRCU-A-CB (Split System: Heat Pump with Remote Outdoor Unit-Air-Source) | Centrally-Ducted | DLCURAH30ABK | PL36H175P789 | *80MSU0401712A* | 29800 | 15.2 | 9 | 8.1 | 32200 | 27200 | 84.47% | 1.8 | 22400 | R-410A
213738362 | 2.48 | No | No | DAY & NIGHT | HRCU-A-CB (Split System: Heat Pump with Remote Outdoor Unit-Air-Source) | Centrally-Ducted | DLCURAH30ABK | FG35936 | *80MSU0401712A* | 29800 | 15.2 | 9 | 8.1 | 32200 | 27200 | 84.47% | 1.8 | 22400 | R-410A
213738363 | 2.48 | No | No | DAY & NIGHT | HRCU-A-CB (Split System: Heat Pump with Remote Outdoor Unit-Air-Source) | Centrally-Ducted | DLCURAH30ABK | PL36H210P179 | *80MSU0401712A* | 29800 | 15.2 | 9 | 8.1 | 32200 | 27200 | 84.47% | 1.8 | 22400 | R-410A
213738364 | 2.48 | No | No | DAY & NIGHT | HRCU-A-CB (Split System: Heat Pump with Remote Outdoor Unit-Air-Source) | Centrally-Ducted | DLCURAH30ABK | FG80936 | *80MSU0401712A* | 29800 | 15.2 | 9 | 8.1 | 32200 | 27200 | 84.47% | 1.8 | 22400 | R-410A
213738365 | 2.48 | No | No | DAY & NIGHT | HRCU-A-CB (Split System: Heat Pump with Remote Outdoor Unit-Air-Source) | Centrally-Ducted | DLCURAH30ABK | FG81936 | *80MSU0401712A* | 29800 | 15.2 | 9 | 8.1 | 32200 | 27200 | 84.47% | 1.8 | 22400 | R-410A
213738366 | 2.48 | No | No | DAY & NIGHT | HRCU-A-CB (Split System: Heat Pump with Remote Outdoor Unit-Air-Source) | Centrally-Ducted | DLCURAH30ABK | FG82936 | *80MSU0401712A* | 29800 | 15.2 | 9 | 8.1 | 32200 | 27200 | 84.47% | 1.8 | 22400 | R-410A
213738395 | 2.53 | No | No | DAY & NIGHT | HRCU-A-CB (Split System: Heat Pump with Remote Outdoor Unit-Air-Source) | Centrally-Ducted | DLCURAH30ABK | PL36H210P299 | *92MSN0601714A* | 30400 | 15.2 | 9 | 8.1 | 31800 | 26000 | 81.76% | 1.84 | 22200 | R-410A
213738402 | 2.48 | No | No | DAY & NIGHT | HRCU-A-CB (Split System: Heat Pump with Remote Outdoor Unit-Air-Source) | Centrally-Ducted | DLCURAH30ABK | PL36H210P179 | *92MSN0601714A* | 29800 | 15.2 | 8.5 | 8.1 | 31800 | 26000 | 81.76% | 1.84 | 22200 | R-410A
213738404 | 2.45 | No | No | DAY & NIGHT | HRCU-A-CB (Split System: Heat Pump with Remote Outdoor Unit-Air-Source) | Centrally-Ducted | DLCURAH30ABK | FG81936 | *92MSN0601714A* | 29400 | 15.2 | 8.5 | 8.1 | 31800 | 26000 | 81.76% | 1.84 | 22200 | R-410A
213738405 | 2.47 | No | No | DAY & NIGHT | HRCU-A-CB (Split System: Heat Pump with Remote Outdoor Unit-Air-Source) | Centrally-Ducted | DLCURAH30ABK | FG82936 | *92MSN0601714A* | 29600 | 15.2 | 8.5 | 8.1 | 31800 | 26000 | 81.76% | 1.84 | 22200 | R-410A
213738454 | 2.98 | Yes | No | DAY & NIGHT | HRCU-A-CB (Split System: Heat Pump with Remote Outdoor Unit-Air-Source) | Centrally-Ducted | DLCURAH36ABK | PL36H175P789 | *80MS(N,L)0451412A* | 35800 | 15.2 | 10 | 8.5 | 36800 | 34800 | 94.57% | 2 | 28400 | R-410A
213738455 | 2.93 | No | No | DAY & NIGHT | HRCU-A-CB (Split System: Heat Pump with Remote Outdoor Unit-Air-Source) | Centrally-Ducted | DLCURAH36ABK | FG35936 | *80MS(N,L)0451412A* | 35200 | 15.2 | 9.5 | 8.5 | 36800 | 34800 | 94.57% | 2 | 28400 | R-410A
213738456 | 2.93 | No | No | DAY & NIGHT | HRCU-A-CB (Split System: Heat Pump with Remote Outdoor Unit-Air-Source) | Centrally-Ducted | DLCURAH36ABK | V,G36H***P449 | *80MS(N,L)0451412A* | 35200 | 15.2 | 9.5 | 8.5 | 36800 | 34800 | 94.57% | 2 | 28400 | R-410A
213738457 | 2.98 | Yes | No | DAY & NIGHT | HRCU-A-CB (Split System: Heat Pump with Remote Outdoor Unit-Air-Source) | Centrally-Ducted | DLCURAH36ABK | FG80936 | *80MS(N,L)0451412A* | 35800 | 15.2 | 10 | 8.5 | 36800 | 34800 | 94.57% | 2 | 28400 | R-410A
213738458 | 3 | Yes | No | DAY & NIGHT | HRCU-A-CB (Split System: Heat Pump with Remote Outdoor Unit-Air-Source) | Centrally-Ducted | DLCURAH36ABK | FG82936 | *80MS(N,L)0451412A* | 36000 | 15.2 | 10 | 8.5 | 36800 | 34800 | 94.57% | 2 | 28400 | R-410A
213738460 | 2.8 | No | No | DAY & NIGHT | HRCU-A-CB (Split System: Heat Pump with Remote Outdoor Unit-Air-Source) | Centrally-Ducted | DLCURAH36ABK | FG32936 | *80MS(N,L)0701412A* | 33600 | 15.2 | 9.5 | 8.1 | 36800 | 34600 | 94.02% | 1.94 | 28400 | R-410A
213738462 | 2.93 | Yes | No | DAY & NIGHT | HRCU-A-CB (Split System: Heat Pump with Remote Outdoor Unit-Air-Source) | Centrally-Ducted | DLCURAH36ABK | PL36H175P159 | *80MS(N,L)0701412A* | 35200 | 16 | 10 | 8.1 | 36800 | 34600 | 94.02% | 1.94 | 28400 | R-410A
213738463 | 2.95 | Yes | No | DAY & NIGHT | HRCU-A-CB (Split System: Heat Pump with Remote Outdoor Unit-Air-Source) | Centrally-Ducted | DLCURAH36ABK | PL36H175P789 | *80MS(N,L)0701412A* | 35400 | 16 | 10 | 8.1 | 36800 | 34600 | 94.02% | 1.94 | 28400 | R-410A
213738464 | 2.92 | No | No | DAY & NIGHT | HRCU-A-CB (Split System: Heat Pump with Remote Outdoor Unit-Air-Source) | Centrally-Ducted | DLCURAH36ABK | FG35936 | *80MS(N,L)0701412A* | 35000 | 16 | 9.5 | 8.1 | 36800 | 34600 | 94.02% | 1.94 | 28400 | R-410A
213738465 | 2.92 | No | No | DAY & NIGHT | HRCU-A-CB (Split System: Heat Pump with Remote Outdoor Unit-Air-Source) | Centrally-Ducted | DLCURAH36ABK | V,G36H***P449 | *80MS(N,L)0701412A* | 35000 | 16 | 9.5 | 8.1 | 36800 | 34600 | 94.02% | 1.94 | 28400 | R-410A
213738466 | 2.95 | Yes | No | DAY & NIGHT | HRCU-A-CB (Split System: Heat Pump with Remote Outdoor Unit-Air-Source) | Centrally-Ducted | DLCURAH36ABK | FG80936 | *80MS(N,L)0701412A* | 35400 | 16 | 10 | 8.1 | 36800 | 34600 | 94.02% | 1.94 | 28400 | R-410A
213738467 | 2.95 | Yes | No | DAY & NIGHT | HRCU-A-CB (Split System: Heat Pump with Remote Outdoor Unit-Air-Source) | Centrally-Ducted | DLCURAH36ABK | FG82936 | *80MS(N,L)0701412A* | 35400 | 16 | 10 | 8.1 | 36800 | 34600 | 94.02% | 1.94 | 28400 | R-410A
213738468 | 2.92 | No | No | DAY & NIGHT | HRCU-A-CB (Split System: Heat Pump with Remote Outdoor Unit-Air-Source) | Centrally-Ducted | DLCURAH36ABK | PL36H175P069 | *80MS(N,L)0701712A* | 35000 | 16 | 9.5 | 8.1 | 36800 | 34800 | 94.57% | 1.82 | 28400 | R-410A
213738469 | 3.02 | Yes | Yes | DAY & NIGHT | HRCU-A-CB (Split System: Heat Pump with Remote Outdoor Unit-Air-Source) | Centrally-Ducted | DLCURAH36ABK | PL36H210P299 | *80MS(N,L)0701712A* | 36200 | 16 | 10 | 8.5 | 36400 | 34400 | 94.51% | 2.04 | 28000 | R-410A
213738470 | 2.9 | No | No | DAY & NIGHT | HRCU-A-CB (Split System: Heat Pump with Remote Outdoor Unit-Air-Source) | Centrally-Ducted | DLCURAH36ABK | FG32936 | *80MS(N,L)0701712A* | 34800 | 16 | 9.5 | 8.1 | 36800 | 34800 | 94.57% | 1.82 | 28400 | R-410A
213738471 | 2.92 | No | No | DAY & NIGHT | HRCU-A-CB (Split System: Heat Pump with Remote Outdoor Unit-Air-Source) | Centrally-Ducted | DLCURAH36ABK | FG33936 | *80MS(N,L)0701712A* | 35000 | 16 | 9.5 | 8.1 | 36800 | 34800 | 94.57% | 1.82 | 28400 | R-410A
213738472 | 2.95 | Yes | No | DAY & NIGHT | HRCU-A-CB (Split System: Heat Pump with Remote Outdoor Unit-Air-Source) | Centrally-Ducted | DLCURAH36ABK | PL36H175P159 | *80MS(N,L)0701712A* | 35400 | 16 | 10 | 8.1 | 36800 | 34600 | 94.02% | 1.94 | 28400 | R-410A
213738473 | 2.95 | Yes | No | DAY & NIGHT | HRCU-A-CB (Split System: Heat Pump with Remote Outdoor Unit-Air-Source) | Centrally-Ducted | DLCURAH36ABK | V,G36H175P159 | *80MS(N,L)0701712A* | 35400 | 16 | 10 | 8.1 | 36800 | 34600 | 94.02% | 1.94 | 28400 | R-410A
213738474 | 2.97 | Yes | No | DAY & NIGHT | HRCU-A-CB (Split System: Heat Pump with Remote Outdoor Unit-Air-Source) | Centrally-Ducted | DLCURAH36ABK | PL36H175P789 | *80MS(N,L)0701712A* | 35600 | 16 | 10 | 8.1 | 36800 | 34600 | 94.02% | 1.94 | 28400 | R-410A
213738476 | 2.97 | Yes | No | DAY & NIGHT | HRCU-A-CB (Split System: Heat Pump with Remote Outdoor Unit-Air-Source) | Centrally-Ducted | DLCURAH36ABK | PL36H210P179 | *80MS(N,L)0701712A* | 35600 | 16 | 10 | 8.1 | 36800 | 34600 | 94.02% | 1.94 | 28400 | R-410A
213738477 | 2.97 | Yes | No | DAY & NIGHT | HRCU-A-CB (Split System: Heat Pump with Remote Outdoor Unit-Air-Source) | Centrally-Ducted | DLCURAH36ABK | FG80936 | *80MS(N,L)0701712A* | 35600 | 16 | 10 | 8.1 | 36800 | 34600 | 94.02% | 1.94 | 28400 | R-410A
213738478 | 2.97 | Yes | No | DAY & NIGHT | HRCU-A-CB (Split System: Heat Pump with Remote Outdoor Unit-Air-Source) | Centrally-Ducted | DLCURAH36ABK | FG81936 | *80MS(N,L)0701712A* | 35600 | 16 | 10 | 8.1 | 36800 | 34600 | 94.02% | 1.94 | 28400 | R-410A
213738479 | 2.97 | Yes | No | DAY & NIGHT | HRCU-A-CB (Split System: Heat Pump with Remote Outdoor Unit-Air-Source) | Centrally-Ducted | DLCURAH36ABK | FG82936 | *80MS(N,L)0701712A* | 35600 | 16 | 10 | 8.1 | 36800 | 34600 | 94.02% | 1.94 | 28400 | R-410A
213738480 | 2.83 | Yes | No | DAY & NIGHT | HRCU-A-CB (Split System: Heat Pump with Remote Outdoor Unit-Air-Source) | Centrally-Ducted | DLCURAH36ABK | PL36H175P069 | *80MS(N,L)0901714A* | 34000 | 16 | 10 | 8.1 | 36800 | 34600 | 94.02% | 2 | 28200 | R-410A
213738481 | 3 | Yes | No | DAY & NIGHT | HRCU-A-CB (Split System: Heat Pump with Remote Outdoor Unit-Air-Source) | Centrally-Ducted | DLCURAH36ABK | PL36H210P299 | *80MS(N,L)0901714A* | 36000 | 16 | 10.5 | 8.1 | 36800 | 34600 | 94.02% | 2 | 28200 | R-410A
213738482 | 2.83 | No | No | DAY & NIGHT | HRCU-A-CB (Split System: Heat Pump with Remote Outdoor Unit-Air-Source) | Centrally-Ducted | DLCURAH36ABK | FG32936 | *80MS(N,L)0901714A* | 34000 | 16 | 9.5 | 8.5 | 36200 | 34200 | 94.48% | 2.02 | 28000 | R-410A
213738483 | 2.93 | Yes | No | DAY & NIGHT | HRCU-A-CB (Split System: Heat Pump with Remote Outdoor Unit-Air-Source) | Centrally-Ducted | DLCURAH36ABK | FG33936 | *80MS(N,L)0901714A* | 35200 | 16 | 10 | 8.1 | 36800 | 34600 | 94.02% | 1.88 | 28400 | R-410A
213738484 | 2.95 | Yes | No | DAY & NIGHT | HRCU-A-CB (Split System: Heat Pump with Remote Outdoor Unit-Air-Source) | Centrally-Ducted | DLCURAH36ABK | PL36H175P159 | *80MS(N,L)0901714A* | 35400 | 16 | 10 | 8.1 | 36800 | 34600 | 94.02% | 1.88 | 28400 | R-410A
213738485 | 2.95 | Yes | No | DAY & NIGHT | HRCU-A-CB (Split System: Heat Pump with Remote Outdoor Unit-Air-Source) | Centrally-Ducted | DLCURAH36ABK | V,G36H175P159 | *80MS(N,L)0901714A* | 35400 | 16 | 10 | 8.1 | 36800 | 34600 | 94.02% | 1.88 | 28400 | R-410A
213738486 | 3 | Yes | Yes | DAY & NIGHT | HRCU-A-CB (Split System: Heat Pump with Remote Outdoor Unit-Air-Source) | Centrally-Ducted | DLCURAH36ABK | PL36H175P789 | *80MS(N,L)0901714A* | 36000 | 16 | 10 | 8.5 | 36800 | 34600 | 94.02% | 2.02 | 28400 | R-410A
213738487 | 2.95 | Yes | No | DAY & NIGHT | HRCU-A-CB (Split System: Heat Pump with Remote Outdoor Unit-Air-Source) | Centrally-Ducted | DLCURAH36ABK | FG35936 | *80MS(N,L)0901714A* | 35400 | 16 | 10 | 8.1 | 36800 | 34600 | 94.02% | 1.88 | 28400 | R-410A
213738488 | 3 | Yes | No | DAY & NIGHT | HRCU-A-CB (Split System: Heat Pump with Remote Outdoor Unit-Air-Source) | Centrally-Ducted | DLCURAH36ABK | PL36H210P179 | *80MS(N,L)0901714A* | 36000 | 16 | 10.5 | 8.1 | 36800 | 34600 | 94.02% | 2 | 28200 | R-410A
213738489 | 3 | Yes | Yes | DAY & NIGHT | HRCU-A-CB (Split System: Heat Pump with Remote Outdoor Unit-Air-Source) | Centrally-Ducted | DLCURAH36ABK | FG80936 | *80MS(N,L)0901714A* | 36000 | 16 | 10 | 8.5 | 36800 | 34600 | 94.02% | 2.02 | 28400 | R-410A
213738490 | 3 | Yes | No | DAY & NIGHT | HRCU-A-CB (Split System: Heat Pump with Remote Outdoor Unit-Air-Source) | Centrally-Ducted | DLCURAH36ABK | FG81936 | *80MS(N,L)0901714A* | 36000 | 16 | 10.5 | 8.1 | 36800 | 34600 | 94.02% | 2 | 28200 | R-410A
213738491 | 3 | Yes | No | DAY & NIGHT | HRCU-A-CB (Split System: Heat Pump with Remote Outdoor Unit-Air-Source) | Centrally-Ducted | DLCURAH36ABK | FG82936 | *80MS(N,L)0901714A* | 36000 | 16 | 10.5 | 8.1 | 36800 | 34600 | 94.02% | 2 | 28200 | R-410A
213738492 | 2.83 | No | No | DAY & NIGHT | HRCU-A-CB (Split System: Heat Pump with Remote Outdoor Unit-Air-Source) | Centrally-Ducted | DLCURAH36ABK | PL36H175P069 | *80MSU0401712A* | 34000 | 16 | 9.5 | 8.5 | 36200 | 34200 | 94.48% | 2.02 | 27800 | R-410A
213738493 | 3.05 | Yes | Yes | DAY & NIGHT | HRCU-A-CB (Split System: Heat Pump with Remote Outdoor Unit-Air-Source) | Centrally-Ducted | DLCURAH36ABK | PL36H210P299 | *80MSU0401712A* | 36600 | 16 | 10 | 8.5 | 36400 | 34400 | 94.51% | 2.06 | 28000 | R-410A
213738494 | 2.8 | No | No | DAY & NIGHT | HRCU-A-CB (Split System: Heat Pump with Remote Outdoor Unit-Air-Source) | Centrally-Ducted | DLCURAH36ABK | FG32936 | *80MSU0401712A* | 33600 | 16 | 9.5 | 8.5 | 36200 | 34200 | 94.48% | 2.02 | 27800 | R-410A
213738495 | 2.85 | No | No | DAY & NIGHT | HRCU-A-CB (Split System: Heat Pump with Remote Outdoor Unit-Air-Source) | Centrally-Ducted | DLCURAH36ABK | FG33936 | *80MSU0401712A* | 34200 | 16 | 9.5 | 8.5 | 36200 | 34200 | 94.48% | 2.02 | 27800 | R-410A
213738496 | 2.93 | Yes | No | DAY & NIGHT | HRCU-A-CB (Split System: Heat Pump with Remote Outdoor Unit-Air-Source) | Centrally-Ducted | DLCURAH36ABK | PL36H175P159 | *80MSU0401712A* | 35200 | 16 | 10 | 8.1 | 36800 | 34600 | 94.02% | 1.88 | 28400 | R-410A
213738497 | 2.93 | Yes | No | DAY & NIGHT | HRCU-A-CB (Split System: Heat Pump with Remote Outdoor Unit-Air-Source) | Centrally-Ducted | DLCURAH36ABK | V,G36H175P159 | *80MSU0401712A* | 35200 | 16 | 10 | 8.1 | 36800 | 34600 | 94.02% | 1.88 | 28400 | R-410A
213738498 | 2.98 | Yes | Yes | DAY & NIGHT | HRCU-A-CB (Split System: Heat Pump with Remote Outdoor Unit-Air-Source) | Centrally-Ducted | DLCURAH36ABK | PL36H175P789 | *80MSU0401712A* | 35800 | 16 | 10 | 8.5 | 36800 | 34600 | 94.02% | 2 | 28200 | R-410A
213738499 | 2.93 | Yes | No | DAY & NIGHT | HRCU-A-CB (Split System: Heat Pump with Remote Outdoor Unit-Air-Source) | Centrally-Ducted | DLCURAH36ABK | FG35936 | *80MSU0401712A* | 35200 | 16 | 10 | 8.1 | 36800 | 34600 | 94.02% | 1.88 | 28400 | R-410A
213738500 | 3 | Yes | Yes | DAY & NIGHT | HRCU-A-CB (Split System: Heat Pump with Remote Outdoor Unit-Air-Source) | Centrally-Ducted | DLCURAH36ABK | PL36H210P179 | *80MSU0401712A* | 36000 | 16 | 10 | 8.5 | 36800 | 34600 | 94.02% | 2 | 28200 | R-410A
213738501 | 2.98 | Yes | Yes | DAY & NIGHT | HRCU-A-CB (Split System: Heat Pump with Remote Outdoor Unit-Air-Source) | Centrally-Ducted | DLCURAH36ABK | FG80936 | *80MSU0401712A* | 35800 | 16 | 10 | 8.5 | 36800 | 34600 | 94.02% | 2 | 28200 | R-410A
213738502 | 3 | Yes | Yes | DAY & NIGHT | HRCU-A-CB (Split System: Heat Pump with Remote Outdoor Unit-Air-Source) | Centrally-Ducted | DLCURAH36ABK | FG81936 | *80MSU0401712A* | 36000 | 16 | 10 | 8.5 | 36800 | 34600 | 94.02% | 2 | 28200 | R-410A
213738503 | 3 | Yes | Yes | DAY & NIGHT | HRCU-A-CB (Split System: Heat Pump with Remote Outdoor Unit-Air-Source) | Centrally-Ducted | DLCURAH36ABK | FG82936 | *80MSU0401712A* | 36000 | 16 | 10 | 8.5 | 36800 | 34600 | 94.02% | 2 | 28200 | R-410A
213738505 | 2.8 | No | No | DAY & NIGHT | HRCU-A-CB (Split System: Heat Pump with Remote Outdoor Unit-Air-Source) | Centrally-Ducted | DLCURAH36ABK | FG32936 | *80VSL0451412B* | 33600 | 15.2 | 9.5 | 8.1 | 36800 | 34600 | 94.02% | 1.94 | 28400 | R-410A
213738507 | 2.93 | Yes | No | DAY & NIGHT | HRCU-A-CB (Split System: Heat Pump with Remote Outdoor Unit-Air-Source) | Centrally-Ducted | DLCURAH36ABK | PL36H175P159 | *80VSL0451412B* | 35200 | 16 | 10 | 8.1 | 36800 | 34600 | 94.02% | 1.94 | 28400 | R-410A
213738508 | 2.95 | Yes | No | DAY & NIGHT | HRCU-A-CB (Split System: Heat Pump with Remote Outdoor Unit-Air-Source) | Centrally-Ducted | DLCURAH36ABK | PL36H175P789 | *80VSL0451412B* | 35400 | 16 | 10 | 8.1 | 36800 | 34600 | 94.02% | 1.94 | 28400 | R-410A
213738509 | 2.92 | No | No | DAY & NIGHT | HRCU-A-CB (Split System: Heat Pump with Remote Outdoor Unit-Air-Source) | Centrally-Ducted | DLCURAH36ABK | FG35936 | *80VSL0451412B* | 35000 | 16 | 9.5 | 8.1 | 36800 | 34600 | 94.02% | 1.94 | 28400 | R-410A
213738510 | 2.92 | No | No | DAY & NIGHT | HRCU-A-CB (Split System: Heat Pump with Remote Outdoor Unit-Air-Source) | Centrally-Ducted | DLCURAH36ABK | V,G36H***P449 | *80VSL0451412B* | 35000 | 16 | 9.5 | 8.1 | 36800 | 34600 | 94.02% | 1.94 | 28400 | R-410A
213738511 | 2.95 | Yes | No | DAY & NIGHT | HRCU-A-CB (Split System: Heat Pump with Remote Outdoor Unit-Air-Source) | Centrally-Ducted | DLCURAH36ABK | FG80936 | *80VSL0451412B* | 35400 | 16 | 10 | 8.1 | 36800 | 34600 | 94.02% | 1.94 | 28400 | R-410A
213738512 | 2.95 | Yes | No | DAY & NIGHT | HRCU-A-CB (Split System: Heat Pump with Remote Outdoor Unit-Air-Source) | Centrally-Ducted | DLCURAH36ABK | FG82936 | *80VSL0451412B* | 35400 | 16 | 10 | 8.1 | 36800 | 34600 | 94.02% | 1.94 | 28400 | R-410A
213738514 | 2.8 | No | No | DAY & NIGHT | HRCU-A-CB (Split System: Heat Pump with Remote Outdoor Unit-Air-Source) | Centrally-Ducted | DLCURAH36ABK | FG32936 | *80VTL0451412B* | 33600 | 15.2 | 9.5 | 8.1 | 36800 | 34600 | 94.02% | 1.94 | 28400 | R-410A
213738516 | 2.93 | Yes | No | DAY & NIGHT | HRCU-A-CB (Split System: Heat Pump with Remote Outdoor Unit-Air-Source) | Centrally-Ducted | DLCURAH36ABK | PL36H175P159 | *80VTL0451412B* | 35200 | 16 | 10 | 8.1 | 36800 | 34600 | 94.02% | 1.94 | 28400 | R-410A
213738517 | 2.95 | Yes | No | DAY & NIGHT | HRCU-A-CB (Split System: Heat Pump with Remote Outdoor Unit-Air-Source) | Centrally-Ducted | DLCURAH36ABK | PL36H175P789 | *80VTL0451412B* | 35400 | 16 | 10 | 8.1 | 36800 | 34600 | 94.02% | 1.94 | 28400 | R-410A
213738518 | 2.92 | No | No | DAY & NIGHT | HRCU-A-CB (Split System: Heat Pump with Remote Outdoor Unit-Air-Source) | Centrally-Ducted | DLCURAH36ABK | FG35936 | *80VTL0451412B* | 35000 | 16 | 9.5 | 8.1 | 36800 | 34600 | 94.02% | 1.94 | 28400 | R-410A
213738519 | 2.92 | No | No | DAY & NIGHT | HRCU-A-CB (Split System: Heat Pump with Remote Outdoor Unit-Air-Source) | Centrally-Ducted | DLCURAH36ABK | V,G36H***P449 | *80VTL0451412B* | 35000 | 16 | 9.5 | 8.1 | 36800 | 34600 | 94.02% | 1.94 | 28400 | R-410A
213738520 | 2.95 | Yes | No | DAY & NIGHT | HRCU-A-CB (Split System: Heat Pump with Remote Outdoor Unit-Air-Source) | Centrally-Ducted | DLCURAH36ABK | FG80936 | *80VTL0451412B* | 35400 | 16 | 10 | 8.1 | 36800 | 34600 | 94.02% | 1.94 | 28400 | R-410A
213738521 | 2.95 | Yes | No | DAY & NIGHT | HRCU-A-CB (Split System: Heat Pump with Remote Outdoor Unit-Air-Source) | Centrally-Ducted | DLCURAH36ABK | FG82936 | *80VTL0451412B* | 35400 | 16 | 10 | 8.1 | 36800 | 34600 | 94.02% | 1.94 | 28400 | R-410A
213738522 | 2.92 | No | No | DAY & NIGHT | HRCU-A-CB (Split System: Heat Pump with Remote Outdoor Unit-Air-Source) | Centrally-Ducted | DLCURAH36ABK | PL36H175P069 | *92MSN0601412A* | 35000 | 15.2 | 9.5 | 8.1 | 36800 | 34800 | 94.57% | 1.82 | 28600 | R-410A
213738523 | 2.9 | No | No | DAY & NIGHT | HRCU-A-CB (Split System: Heat Pump with Remote Outdoor Unit-Air-Source) | Centrally-Ducted | DLCURAH36ABK | FG32936 | *92MSN0601412A* | 34800 | 15.2 | 9.5 | 8.1 | 36800 | 34800 | 94.57% | 1.82 | 28600 | R-410A
213738524 | 2.92 | No | No | DAY & NIGHT | HRCU-A-CB (Split System: Heat Pump with Remote Outdoor Unit-Air-Source) | Centrally-Ducted | DLCURAH36ABK | FG33936 | *92MSN0601412A* | 35000 | 15.2 | 9.5 | 8.1 | 36800 | 34800 | 94.57% | 1.82 | 28600 | R-410A
213738525 | 2.95 | Yes | No | DAY & NIGHT | HRCU-A-CB (Split System: Heat Pump with Remote Outdoor Unit-Air-Source) | Centrally-Ducted | DLCURAH36ABK | PL36H175P159 | *92MSN0601412A* | 35400 | 15.2 | 10 | 8.1 | 36800 | 34800 | 94.57% | 1.94 | 28400 | R-410A
213738526 | 3 | Yes | No | DAY & NIGHT | HRCU-A-CB (Split System: Heat Pump with Remote Outdoor Unit-Air-Source) | Centrally-Ducted | DLCURAH36ABK | PL36H175P789 | *92MSN0601412A* | 36000 | 15.2 | 10 | 8.5 | 36800 | 34800 | 94.57% | 2 | 28400 | R-410A
213738527 | 2.95 | No | No | DAY & NIGHT | HRCU-A-CB (Split System: Heat Pump with Remote Outdoor Unit-Air-Source) | Centrally-Ducted | DLCURAH36ABK | FG35936 | *92MSN0601412A* | 35400 | 15.2 | 9.5 | 8.5 | 36800 | 34800 | 94.57% | 2 | 28400 | R-410A
213738528 | 2.95 | No | No | DAY & NIGHT | HRCU-A-CB (Split System: Heat Pump with Remote Outdoor Unit-Air-Source) | Centrally-Ducted | DLCURAH36ABK | V,G36H***P449 | *92MSN0601412A* | 35400 | 15.2 | 9.5 | 8.5 | 36800 | 34800 | 94.57% | 2 | 28400 | R-410A
213738529 | 3 | Yes | No | DAY & NIGHT | HRCU-A-CB (Split System: Heat Pump with Remote Outdoor Unit-Air-Source) | Centrally-Ducted | DLCURAH36ABK | FG80936 | *92MSN0601412A* | 36000 | 15.2 | 10 | 8.5 | 36800 | 34800 | 94.57% | 2 | 28400 | R-410A
213738530 | 3.02 | Yes | No | DAY & NIGHT | HRCU-A-CB (Split System: Heat Pump with Remote Outdoor Unit-Air-Source) | Centrally-Ducted | DLCURAH36ABK | FG82936 | *92MSN0601412A* | 36200 | 15.2 | 10 | 8.5 | 36800 | 34800 | 94.57% | 2 | 28400 | R-410A
213738531 | 2.92 | No | No | DAY & NIGHT | HRCU-A-CB (Split System: Heat Pump with Remote Outdoor Unit-Air-Source) | Centrally-Ducted | DLCURAH36ABK | PL36H175P069 | *92MSN0601714A* | 35000 | 16 | 9.5 | 8.1 | 36800 | 34800 | 94.57% | 1.82 | 28400 | R-410A
213738532 | 3.05 | Yes | Yes | DAY & NIGHT | HRCU-A-CB (Split System: Heat Pump with Remote Outdoor Unit-Air-Source) | Centrally-Ducted | DLCURAH36ABK | PL36H210P299 | *92MSN0601714A* | 36600 | 16 | 10 | 8.5 | 36800 | 34600 | 94.02% | 2.06 | 28200 | R-410A
213738533 | 2.9 | No | No | DAY & NIGHT | HRCU-A-CB (Split System: Heat Pump with Remote Outdoor Unit-Air-Source) | Centrally-Ducted | DLCURAH36ABK | FG32936 | *92MSN0601714A* | 34800 | 16 | 9.5 | 8.1 | 36800 | 34800 | 94.57% | 1.82 | 28400 | R-410A
213738534 | 2.92 | No | No | DAY & NIGHT | HRCU-A-CB (Split System: Heat Pump with Remote Outdoor Unit-Air-Source) | Centrally-Ducted | DLCURAH36ABK | FG33936 | *92MSN0601714A* | 35000 | 16 | 9.5 | 8.1 | 36800 | 34800 | 94.57% | 1.82 | 28400 | R-410A
213738535 | 2.93 | Yes | No | DAY & NIGHT | HRCU-A-CB (Split System: Heat Pump with Remote Outdoor Unit-Air-Source) | Centrally-Ducted | DLCURAH36ABK | PL36H175P159 | *92MSN0601714A* | 35200 | 16 | 10 | 8.1 | 36800 | 34600 | 94.02% | 1.94 | 28400 | R-410A
213738536 | 2.93 | Yes | No | DAY & NIGHT | HRCU-A-CB (Split System: Heat Pump with Remote Outdoor Unit-Air-Source) | Centrally-Ducted | DLCURAH36ABK | V,G36H175P159 | *92MSN0601714A* | 35200 | 16 | 10 | 8.1 | 36800 | 34600 | 94.02% | 1.94 | 28400 | R-410A
213738537 | 2.97 | Yes | Yes | DAY & NIGHT | HRCU-A-CB (Split System: Heat Pump with Remote Outdoor Unit-Air-Source) | Centrally-Ducted | DLCURAH36ABK | PL36H175P789 | *92MSN0601714A* | 35600 | 16 | 10 | 8.5 | 36200 | 34400 | 95.03% | 2.02 | 28000 | R-410A
213738539 | 2.97 | Yes | Yes | DAY & NIGHT | HRCU-A-CB (Split System: Heat Pump with Remote Outdoor Unit-Air-Source) | Centrally-Ducted | DLCURAH36ABK | PL36H210P179 | *92MSN0601714A* | 35600 | 16 | 10 | 8.5 | 36200 | 34400 | 95.03% | 2.02 | 28000 | R-410A
213738540 | 2.97 | Yes | Yes | DAY & NIGHT | HRCU-A-CB (Split System: Heat Pump with Remote Outdoor Unit-Air-Source) | Centrally-Ducted | DLCURAH36ABK | FG80936 | *92MSN0601714A* | 35600 | 16 | 10 | 8.5 | 36200 | 34400 | 95.03% | 2.02 | 28000 | R-410A
213738541 | 2.97 | Yes | Yes | DAY & NIGHT | HRCU-A-CB (Split System: Heat Pump with Remote Outdoor Unit-Air-Source) | Centrally-Ducted | DLCURAH36ABK | FG81936 | *92MSN0601714A* | 35600 | 16 | 10 | 8.5 | 36200 | 34400 | 95.03% | 2.02 | 28000 | R-410A
213738542 | 2.97 | Yes | Yes | DAY & NIGHT | HRCU-A-CB (Split System: Heat Pump with Remote Outdoor Unit-Air-Source) | Centrally-Ducted | DLCURAH36ABK | FG82936 | *92MSN0601714A* | 35600 | 16 | 10 | 8.5 | 36200 | 34400 | 95.03% | 2.02 | 28000 | R-410A
213738543 | 2.92 | No | No | DAY & NIGHT | HRCU-A-CB (Split System: Heat Pump with Remote Outdoor Unit-Air-Source) | Centrally-Ducted | DLCURAH36ABK | PL36H175P069 | *95MSU0401712A* | 35000 | 15.2 | 9.5 | 8.1 | 37400 | 35000 | 93.58% | 1.82 | 28600 | R-410A
213738544 | 3.02 | Yes | No | DAY & NIGHT | HRCU-A-CB (Split System: Heat Pump with Remote Outdoor Unit-Air-Source) | Centrally-Ducted | DLCURAH36ABK | PL36H210P299 | *95MSU0401712A* | 36200 | 15.2 | 10 | 8.5 | 36800 | 34600 | 94.02% | 2.04 | 28200 | R-410A
213738545 | 2.9 | No | No | DAY & NIGHT | HRCU-A-CB (Split System: Heat Pump with Remote Outdoor Unit-Air-Source) | Centrally-Ducted | DLCURAH36ABK | FG32936 | *95MSU0401712A* | 34800 | 15.2 | 9.5 | 8.1 | 37400 | 35000 | 93.58% | 1.82 | 28600 | R-410A
213738546 | 2.92 | No | No | DAY & NIGHT | HRCU-A-CB (Split System: Heat Pump with Remote Outdoor Unit-Air-Source) | Centrally-Ducted | DLCURAH36ABK | FG33936 | *95MSU0401712A* | 35000 | 15.2 | 9.5 | 8.1 | 37400 | 35000 | 93.58% | 1.82 | 28600 | R-410A
213738550 | 2.88 | No | No | DAY & NIGHT | HRCU-A-CB (Split System: Heat Pump with Remote Outdoor Unit-Air-Source) | Centrally-Ducted | DLCURAH36ABK | FG35936 | *95MSU0401712A* | 34600 | 15.2 | 9.5 | 8.5 | 36800 | 34600 | 94.02% | 2.04 | 28200 | R-410A
213738551 | 2.98 | Yes | No | DAY & NIGHT | HRCU-A-CB (Split System: Heat Pump with Remote Outdoor Unit-Air-Source) | Centrally-Ducted | DLCURAH36ABK | PL36H210P179 | *95MSU0401712A* | 35800 | 15.2 | 10 | 8.1 | 36800 | 34800 | 94.57% | 2 | 28400 | R-410A
213738553 | 2.98 | Yes | No | DAY & NIGHT | HRCU-A-CB (Split System: Heat Pump with Remote Outdoor Unit-Air-Source) | Centrally-Ducted | DLCURAH36ABK | FG81936 | *95MSU0401712A* | 35800 | 15.2 | 10 | 8.1 | 36800 | 34800 | 94.57% | 2 | 28400 | R-410A
213738554 | 2.98 | Yes | No | DAY & NIGHT | HRCU-A-CB (Split System: Heat Pump with Remote Outdoor Unit-Air-Source) | Centrally-Ducted | DLCURAH36ABK | FG82936 | *95MSU0401712A* | 35800 | 15.2 | 10 | 8.1 | 36800 | 34800 | 94.57% | 2 | 28400 | R-410A
213739483 | 1.4 | Yes | Yes | DAY & NIGHT | HRCU-A-CB (Split System: Heat Pump with Remote Outdoor Unit-Air-Source) | Centrally-Ducted | DLCURAH18ABK | PL36H***P039 | *80MS(N,L)0451412A* | 16800 | 16 | 10.5 | 8.5 | 16800 | 18800 | 111.9% | 2.3 | 11400 | R-410A
213739484 | 1.46 | Yes | Yes | DAY & NIGHT | HRCU-A-CB (Split System: Heat Pump with Remote Outdoor Unit-Air-Source) | Centrally-Ducted | DLCURAH18ABK | PL36H175P069 | *80MS(N,L)0451412A* | 17500 | 16 | 11 | 8.5 | 16800 | 18800 | 111.9% | 2.3 | 11400 | R-410A
213739485 | 1.43 | Yes | Yes | DAY & NIGHT | HRCU-A-CB (Split System: Heat Pump with Remote Outdoor Unit-Air-Source) | Centrally-Ducted | DLCURAH18ABK | FG32936 | *80MS(N,L)0451412A* | 17100 | 16 | 10.5 | 8.5 | 16800 | 19400 | 115.5% | 2.4 | 11400 | R-410A
213739486 | 1.45 | Yes | Yes | DAY & NIGHT | HRCU-A-CB (Split System: Heat Pump with Remote Outdoor Unit-Air-Source) | Centrally-Ducted | DLCURAH18ABK | FG33936 | *80MS(N,L)0451412A* | 17400 | 16 | 11 | 8.5 | 16800 | 18800 | 111.9% | 2.3 | 11400 | R-410A
213739487 | 1.46 | Yes | Yes | DAY & NIGHT | HRCU-A-CB (Split System: Heat Pump with Remote Outdoor Unit-Air-Source) | Centrally-Ducted | DLCURAH18ABK | PL36H175P159 | *80MS(N,L)0451412A* | 17500 | 16 | 11 | 8.5 | 16800 | 18800 | 111.9% | 2.3 | 11400 | R-410A
213739488 | 1.46 | Yes | Yes | DAY & NIGHT | HRCU-A-CB (Split System: Heat Pump with Remote Outdoor Unit-Air-Source) | Centrally-Ducted | DLCURAH18ABK | PL36H175P789 | *80MS(N,L)0451412A* | 17500 | 16 | 11 | 8.5 | 16800 | 18800 | 111.9% | 2.3 | 11400 | R-410A
213739489 | 1.46 | Yes | Yes | DAY & NIGHT | HRCU-A-CB (Split System: Heat Pump with Remote Outdoor Unit-Air-Source) | Centrally-Ducted | DLCURAH18ABK | FG35936 | *80MS(N,L)0451412A* | 17500 | 16 | 11 | 8.5 | 16800 | 18800 | 111.9% | 2.3 | 11400 | R-410A
213739490 | 1.46 | Yes | Yes | DAY & NIGHT | HRCU-A-CB (Split System: Heat Pump with Remote Outdoor Unit-Air-Source) | Centrally-Ducted | DLCURAH18ABK | V,G36H***P449 | *80MS(N,L)0451412A* | 17500 | 16 | 11 | 8.5 | 16800 | 18800 | 111.9% | 2.3 | 11400 | R-410A
213739491 | 1.46 | Yes | Yes | DAY & NIGHT | HRCU-A-CB (Split System: Heat Pump with Remote Outdoor Unit-Air-Source) | Centrally-Ducted | DLCURAH18ABK | FG80936 | *80MS(N,L)0451412A* | 17500 | 16 | 11 | 8.5 | 16800 | 18800 | 111.9% | 2.3 | 11400 | R-410A
213739492 | 1.41 | Yes | Yes | DAY & NIGHT | HRCU-A-CB (Split System: Heat Pump with Remote Outdoor Unit-Air-Source) | Centrally-Ducted | DLCURAH18ABK | PL36H***P039 | *80MS(N,L)0701412A* | 16900 | 16 | 10.5 | 8.5 | 16900 | 18700 | 110.7% | 2.3 | 11400 | R-410A
213739493 | 1.48 | Yes | Yes | DAY & NIGHT | HRCU-A-CB (Split System: Heat Pump with Remote Outdoor Unit-Air-Source) | Centrally-Ducted | DLCURAH18ABK | PL36H175P069 | *80MS(N,L)0701412A* | 17700 | 17 | 10.5 | 8.5 | 16500 | 17300 | 104.8% | 2.16 | 11200 | R-410A
213739494 | 1.45 | Yes | Yes | DAY & NIGHT | HRCU-A-CB (Split System: Heat Pump with Remote Outdoor Unit-Air-Source) | Centrally-Ducted | DLCURAH18ABK | FG32936 | *80MS(N,L)0701412A* | 17400 | 16 | 10.5 | 8.5 | 16900 | 19300 | 114.2% | 2.38 | 11400 | R-410A
213739495 | 1.46 | Yes | Yes | DAY & NIGHT | HRCU-A-CB (Split System: Heat Pump with Remote Outdoor Unit-Air-Source) | Centrally-Ducted | DLCURAH18ABK | FG33936 | *80MS(N,L)0701412A* | 17500 | 16 | 11 | 8.5 | 16900 | 18700 | 110.7% | 2.3 | 11400 | R-410A
213739496 | 1.47 | Yes | Yes | DAY & NIGHT | HRCU-A-CB (Split System: Heat Pump with Remote Outdoor Unit-Air-Source) | Centrally-Ducted | DLCURAH18ABK | PL36H175P159 | *80MS(N,L)0701412A* | 17600 | 16 | 11 | 8.5 | 16900 | 18700 | 110.7% | 2.3 | 11400 | R-410A
213739497 | 1.48 | Yes | Yes | DAY & NIGHT | HRCU-A-CB (Split System: Heat Pump with Remote Outdoor Unit-Air-Source) | Centrally-Ducted | DLCURAH18ABK | PL36H175P789 | *80MS(N,L)0701412A* | 17800 | 17 | 10.5 | 8.5 | 16500 | 17300 | 104.8% | 2.16 | 11200 | R-410A
213739498 | 1.47 | Yes | Yes | DAY & NIGHT | HRCU-A-CB (Split System: Heat Pump with Remote Outdoor Unit-Air-Source) | Centrally-Ducted | DLCURAH18ABK | FG35936 | *80MS(N,L)0701412A* | 17600 | 16 | 11 | 8.5 | 16900 | 18700 | 110.7% | 2.3 | 11400 | R-410A
213739499 | 1.47 | Yes | Yes | DAY & NIGHT | HRCU-A-CB (Split System: Heat Pump with Remote Outdoor Unit-Air-Source) | Centrally-Ducted | DLCURAH18ABK | V,G36H***P449 | *80MS(N,L)0701412A* | 17600 | 16 | 11 | 8.5 | 16900 | 18700 | 110.7% | 2.3 | 11400 | R-410A
213739500 | 1.47 | Yes | Yes | DAY & NIGHT | HRCU-A-CB (Split System: Heat Pump with Remote Outdoor Unit-Air-Source) | Centrally-Ducted | DLCURAH18ABK | FG80936 | *80MS(N,L)0701412A* | 17600 | 16 | 11 | 8.5 | 16900 | 18700 | 110.7% | 2.3 | 11400 | R-410A
213739501 | 1.46 | Yes | Yes | DAY & NIGHT | HRCU-A-CB (Split System: Heat Pump with Remote Outdoor Unit-Air-Source) | Centrally-Ducted | DLCURAH18ABK | PL36H175P069 | *80MS(N,L)0701712A* | 17500 | 17 | 10.5 | 8.5 | 16300 | 17400 | 106.7% | 2.16 | 11100 | R-410A
213739502 | 1.5 | Yes | Yes | DAY & NIGHT | HRCU-A-CB (Split System: Heat Pump with Remote Outdoor Unit-Air-Source) | Centrally-Ducted | DLCURAH18ABK | PL36H210P299 | *80MS(N,L)0701712A* | 18000 | 17 | 11 | 8.5 | 16200 | 17300 | 106.8% | 2.14 | 11100 | R-410A
213739503 | 1.42 | Yes | Yes | DAY & NIGHT | HRCU-A-CB (Split System: Heat Pump with Remote Outdoor Unit-Air-Source) | Centrally-Ducted | DLCURAH18ABK | FG32936 | *80MS(N,L)0701712A* | 17000 | 16 | 10.5 | 8.5 | 16800 | 18800 | 111.9% | 2.32 | 11300 | R-410A
213739504 | 1.46 | Yes | Yes | DAY & NIGHT | HRCU-A-CB (Split System: Heat Pump with Remote Outdoor Unit-Air-Source) | Centrally-Ducted | DLCURAH18ABK | FG33936 | *80MS(N,L)0701712A* | 17500 | 16 | 10.5 | 8.5 | 16800 | 19100 | 113.7% | 2.34 | 11300 | R-410A
213739505 | 1.45 | Yes | Yes | DAY & NIGHT | HRCU-A-CB (Split System: Heat Pump with Remote Outdoor Unit-Air-Source) | Centrally-Ducted | DLCURAH18ABK | PL36H175P159 | *80MS(N,L)0701712A* | 17400 | 16 | 11 | 8.5 | 16800 | 18800 | 111.9% | 2.32 | 11300 | R-410A
213739506 | 1.45 | Yes | Yes | DAY & NIGHT | HRCU-A-CB (Split System: Heat Pump with Remote Outdoor Unit-Air-Source) | Centrally-Ducted | DLCURAH18ABK | V,G36H175P159 | *80MS(N,L)0701712A* | 17400 | 16 | 11 | 8.5 | 16800 | 18800 | 111.9% | 2.32 | 11300 | R-410A
213739507 | 1.47 | Yes | Yes | DAY & NIGHT | HRCU-A-CB (Split System: Heat Pump with Remote Outdoor Unit-Air-Source) | Centrally-Ducted | DLCURAH18ABK | PL36H175P789 | *80MS(N,L)0701712A* | 17600 | 17 | 10.5 | 8.5 | 16300 | 17400 | 106.7% | 2.16 | 11100 | R-410A
213739508 | 1.45 | Yes | Yes | DAY & NIGHT | HRCU-A-CB (Split System: Heat Pump with Remote Outdoor Unit-Air-Source) | Centrally-Ducted | DLCURAH18ABK | FG35936 | *80MS(N,L)0701712A* | 17400 | 16 | 11 | 8.5 | 16800 | 18800 | 111.9% | 2.32 | 11300 | R-410A
213739509 | 1.45 | Yes | Yes | DAY & NIGHT | HRCU-A-CB (Split System: Heat Pump with Remote Outdoor Unit-Air-Source) | Centrally-Ducted | DLCURAH18ABK | FG80936 | *80MS(N,L)0701712A* | 17400 | 16 | 11 | 8.5 | 16800 | 18800 | 111.9% | 2.32 | 11300 | R-410A
213739510 | 1.47 | Yes | Yes | DAY & NIGHT | HRCU-A-CB (Split System: Heat Pump with Remote Outdoor Unit-Air-Source) | Centrally-Ducted | DLCURAH18ABK | PL36H175P069 | *80MSU0401712A* | 17600 | 16 | 11 | 8.5 | 16900 | 18700 | 110.7% | 2.3 | 11400 | R-410A
213739511 | 1.52 | Yes | Yes | DAY & NIGHT | HRCU-A-CB (Split System: Heat Pump with Remote Outdoor Unit-Air-Source) | Centrally-Ducted | DLCURAH18ABK | PL36H210P299 | *80MSU0401712A* | 18200 | 16 | 11 | 8.5 | 16400 | 17200 | 104.9% | 2.14 | 11200 | R-410A
213739512 | 1.43 | Yes | Yes | DAY & NIGHT | HRCU-A-CB (Split System: Heat Pump with Remote Outdoor Unit-Air-Source) | Centrally-Ducted | DLCURAH18ABK | FG32936 | *80MSU0401712A* | 17200 | 16 | 10.5 | 8.5 | 16900 | 18700 | 110.7% | 2.3 | 11400 | R-410A
213739513 | 1.46 | Yes | Yes | DAY & NIGHT | HRCU-A-CB (Split System: Heat Pump with Remote Outdoor Unit-Air-Source) | Centrally-Ducted | DLCURAH18ABK | FG33936 | *80MSU0401712A* | 17500 | 16 | 11 | 8.5 | 16900 | 18700 | 110.7% | 2.3 | 11400 | R-410A
213739514 | 1.47 | Yes | Yes | DAY & NIGHT | HRCU-A-CB (Split System: Heat Pump with Remote Outdoor Unit-Air-Source) | Centrally-Ducted | DLCURAH18ABK | PL36H175P159 | *80MSU0401712A* | 17600 | 16 | 11 | 8.5 | 16900 | 18700 | 110.7% | 2.3 | 11400 | R-410A
213739515 | 1.47 | Yes | Yes | DAY & NIGHT | HRCU-A-CB (Split System: Heat Pump with Remote Outdoor Unit-Air-Source) | Centrally-Ducted | DLCURAH18ABK | V,G36H175P159 | *80MSU0401712A* | 17600 | 16 | 11 | 8.5 | 16900 | 18700 | 110.7% | 2.3 | 11400 | R-410A
213739516 | 1.47 | Yes | Yes | DAY & NIGHT | HRCU-A-CB (Split System: Heat Pump with Remote Outdoor Unit-Air-Source) | Centrally-Ducted | DLCURAH18ABK | PL36H175P789 | *80MSU0401712A* | 17600 | 16 | 11 | 8.5 | 16900 | 18700 | 110.7% | 2.3 | 11400 | R-410A
213739517 | 1.47 | Yes | Yes | DAY & NIGHT | HRCU-A-CB (Split System: Heat Pump with Remote Outdoor Unit-Air-Source) | Centrally-Ducted | DLCURAH18ABK | FG35936 | *80MSU0401712A* | 17600 | 16 | 11 | 8.5 | 16900 | 18700 | 110.7% | 2.3 | 11400 | R-410A
213739518 | 1.47 | Yes | Yes | DAY & NIGHT | HRCU-A-CB (Split System: Heat Pump with Remote Outdoor Unit-Air-Source) | Centrally-Ducted | DLCURAH18ABK | FG80936 | *80MSU0401712A* | 17600 | 16 | 11 | 8.5 | 16900 | 18700 | 110.7% | 2.3 | 11400 | R-410A
213739519 | 1.42 | Yes | Yes | DAY & NIGHT | HRCU-A-CB (Split System: Heat Pump with Remote Outdoor Unit-Air-Source) | Centrally-Ducted | DLCURAH18ABK | PL36H***P039 | *80VSL0451412B* | 17000 | 16 | 10.5 | 8.5 | 17100 | 18700 | 109.4% | 2.3 | 11500 | R-410A
213739520 | 1.48 | Yes | Yes | DAY & NIGHT | HRCU-A-CB (Split System: Heat Pump with Remote Outdoor Unit-Air-Source) | Centrally-Ducted | DLCURAH18ABK | PL36H175P069 | *80VSL0451412B* | 17700 | 16 | 11 | 8.5 | 17100 | 18700 | 109.4% | 2.3 | 11500 | R-410A
213739521 | 1.45 | Yes | Yes | DAY & NIGHT | HRCU-A-CB (Split System: Heat Pump with Remote Outdoor Unit-Air-Source) | Centrally-Ducted | DLCURAH18ABK | FG32936 | *80VSL0451412B* | 17400 | 16 | 10.5 | 8.5 | 17000 | 19300 | 113.5% | 2.38 | 11500 | R-410A
213739522 | 1.47 | Yes | Yes | DAY & NIGHT | HRCU-A-CB (Split System: Heat Pump with Remote Outdoor Unit-Air-Source) | Centrally-Ducted | DLCURAH18ABK | FG33936 | *80VSL0451412B* | 17600 | 16 | 11 | 8.5 | 17100 | 18700 | 109.4% | 2.3 | 11500 | R-410A
213739523 | 1.48 | Yes | Yes | DAY & NIGHT | HRCU-A-CB (Split System: Heat Pump with Remote Outdoor Unit-Air-Source) | Centrally-Ducted | DLCURAH18ABK | PL36H175P159 | *80VSL0451412B* | 17700 | 16 | 11 | 8.5 | 17100 | 18700 | 109.4% | 2.3 | 11500 | R-410A
213739524 | 1.48 | Yes | Yes | DAY & NIGHT | HRCU-A-CB (Split System: Heat Pump with Remote Outdoor Unit-Air-Source) | Centrally-Ducted | DLCURAH18ABK | PL36H175P789 | *80VSL0451412B* | 17700 | 16 | 11 | 8.5 | 17100 | 18700 | 109.4% | 2.3 | 11500 | R-410A
213739525 | 1.48 | Yes | Yes | DAY & NIGHT | HRCU-A-CB (Split System: Heat Pump with Remote Outdoor Unit-Air-Source) | Centrally-Ducted | DLCURAH18ABK | FG35936 | *80VSL0451412B* | 17700 | 16 | 11 | 8.5 | 17100 | 18700 | 109.4% | 2.3 | 11500 | R-410A
213739526 | 1.48 | Yes | Yes | DAY & NIGHT | HRCU-A-CB (Split System: Heat Pump with Remote Outdoor Unit-Air-Source) | Centrally-Ducted | DLCURAH18ABK | V,G36H***P449 | *80VSL0451412B* | 17700 | 16 | 11 | 8.5 | 17100 | 18700 | 109.4% | 2.3 | 11500 | R-410A
213739527 | 1.48 | Yes | Yes | DAY & NIGHT | HRCU-A-CB (Split System: Heat Pump with Remote Outdoor Unit-Air-Source) | Centrally-Ducted | DLCURAH18ABK | FG80936 | *80VSL0451412B* | 17700 | 16 | 11 | 8.5 | 17100 | 18700 | 109.4% | 2.3 | 11500 | R-410A
213739537 | 1.44 | Yes | No | DAY & NIGHT | HRCU-A-CB (Split System: Heat Pump with Remote Outdoor Unit-Air-Source) | Centrally-Ducted | DLCURAH18ABK | PL36H175P069 | *92MSN0401712A* | 17300 | 16 | 10 | 8.1 | 16300 | 17600 | 108% | 2.16 | 11200 | R-410A
213739538 | 1.48 | Yes | No | DAY & NIGHT | HRCU-A-CB (Split System: Heat Pump with Remote Outdoor Unit-Air-Source) | Centrally-Ducted | DLCURAH18ABK | PL36H210P299 | *92MSN0401712A* | 17700 | 16 | 10.5 | 8.1 | 16100 | 17400 | 108.1% | 2.14 | 11100 | R-410A
213739539 | 1.38 | Yes | No | DAY & NIGHT | HRCU-A-CB (Split System: Heat Pump with Remote Outdoor Unit-Air-Source) | Centrally-Ducted | DLCURAH18ABK | FG32936 | *92MSN0401712A* | 16500 | 15.2 | 10 | 8.5 | 16500 | 18400 | 111.5% | 2.24 | 11200 | R-410A
213739540 | 1.43 | Yes | No | DAY & NIGHT | HRCU-A-CB (Split System: Heat Pump with Remote Outdoor Unit-Air-Source) | Centrally-Ducted | DLCURAH18ABK | FG33936 | *92MSN0401712A* | 17100 | 15.2 | 10 | 8.5 | 16700 | 19000 | 113.8% | 2.32 | 11300 | R-410A
213739541 | 1.44 | Yes | No | DAY & NIGHT | HRCU-A-CB (Split System: Heat Pump with Remote Outdoor Unit-Air-Source) | Centrally-Ducted | DLCURAH18ABK | PL36H175P159 | *92MSN0401712A* | 17300 | 15.2 | 10.5 | 8.5 | 16500 | 18400 | 111.5% | 2.24 | 11200 | R-410A
213739542 | 1.44 | Yes | No | DAY & NIGHT | HRCU-A-CB (Split System: Heat Pump with Remote Outdoor Unit-Air-Source) | Centrally-Ducted | DLCURAH18ABK | V,G36H175P159 | *92MSN0401712A* | 17300 | 15.2 | 10.5 | 8.5 | 16500 | 18400 | 111.5% | 2.24 | 11200 | R-410A
213739543 | 1.44 | Yes | No | DAY & NIGHT | HRCU-A-CB (Split System: Heat Pump with Remote Outdoor Unit-Air-Source) | Centrally-Ducted | DLCURAH18ABK | PL36H175P789 | *92MSN0401712A* | 17300 | 16 | 10 | 8.1 | 16300 | 17600 | 108% | 2.16 | 11200 | R-410A
213739544 | 1.43 | Yes | No | DAY & NIGHT | HRCU-A-CB (Split System: Heat Pump with Remote Outdoor Unit-Air-Source) | Centrally-Ducted | DLCURAH18ABK | FG35936 | *92MSN0401712A* | 17200 | 15.2 | 10.5 | 8.5 | 16500 | 18400 | 111.5% | 2.24 | 11200 | R-410A
213739545 | 1.43 | Yes | No | DAY & NIGHT | HRCU-A-CB (Split System: Heat Pump with Remote Outdoor Unit-Air-Source) | Centrally-Ducted | DLCURAH18ABK | FG80936 | *92MSN0401712A* | 17200 | 15.2 | 10.5 | 8.1 | 16700 | 18900 | 113.2% | 2.3 | 11400 | R-410A
213739546 | 1.42 | Yes | Yes | DAY & NIGHT | HRCU-A-CB (Split System: Heat Pump with Remote Outdoor Unit-Air-Source) | Centrally-Ducted | DLCURAH18ABK | PL36H***P039 | *92MSN0601412A* | 17000 | 16 | 10 | 8.5 | 16900 | 19400 | 114.8% | 2.38 | 11400 | R-410A
213739547 | 1.46 | Yes | Yes | DAY & NIGHT | HRCU-A-CB (Split System: Heat Pump with Remote Outdoor Unit-Air-Source) | Centrally-Ducted | DLCURAH18ABK | PL36H175P069 | *92MSN0601412A* | 17500 | 16 | 11 | 8.5 | 16900 | 18800 | 111.2% | 2.3 | 11400 | R-410A
213739548 | 1.43 | Yes | Yes | DAY & NIGHT | HRCU-A-CB (Split System: Heat Pump with Remote Outdoor Unit-Air-Source) | Centrally-Ducted | DLCURAH18ABK | FG32936 | *92MSN0601412A* | 17200 | 16 | 10.5 | 8.5 | 16900 | 19400 | 114.8% | 2.38 | 11400 | R-410A
213739549 | 1.45 | Yes | Yes | DAY & NIGHT | HRCU-A-CB (Split System: Heat Pump with Remote Outdoor Unit-Air-Source) | Centrally-Ducted | DLCURAH18ABK | FG33936 | *92MSN0601412A* | 17400 | 16 | 11 | 8.5 | 16900 | 18800 | 111.2% | 2.3 | 11400 | R-410A
213739550 | 1.46 | Yes | Yes | DAY & NIGHT | HRCU-A-CB (Split System: Heat Pump with Remote Outdoor Unit-Air-Source) | Centrally-Ducted | DLCURAH18ABK | PL36H175P159 | *92MSN0601412A* | 17500 | 16 | 11 | 8.5 | 16900 | 18800 | 111.2% | 2.3 | 11400 | R-410A
213739551 | 1.46 | Yes | Yes | DAY & NIGHT | HRCU-A-CB (Split System: Heat Pump with Remote Outdoor Unit-Air-Source) | Centrally-Ducted | DLCURAH18ABK | PL36H175P789 | *92MSN0601412A* | 17500 | 16 | 11 | 8.5 | 16900 | 18800 | 111.2% | 2.3 | 11400 | R-410A
213739552 | 1.46 | Yes | Yes | DAY & NIGHT | HRCU-A-CB (Split System: Heat Pump with Remote Outdoor Unit-Air-Source) | Centrally-Ducted | DLCURAH18ABK | FG35936 | *92MSN0601412A* | 17500 | 16 | 11 | 8.5 | 16900 | 18800 | 111.2% | 2.3 | 11400 | R-410A
213739553 | 1.46 | Yes | Yes | DAY & NIGHT | HRCU-A-CB (Split System: Heat Pump with Remote Outdoor Unit-Air-Source) | Centrally-Ducted | DLCURAH18ABK | V,G36H***P449 | *92MSN0601412A* | 17500 | 16 | 11 | 8.5 | 16900 | 18800 | 111.2% | 2.3 | 11400 | R-410A
213739554 | 1.46 | Yes | Yes | DAY & NIGHT | HRCU-A-CB (Split System: Heat Pump with Remote Outdoor Unit-Air-Source) | Centrally-Ducted | DLCURAH18ABK | FG80936 | *92MSN0601412A* | 17500 | 16 | 11 | 8.5 | 16900 | 18800 | 111.2% | 2.3 | 11400 | R-410A
213739555 | 1.46 | Yes | Yes | DAY & NIGHT | HRCU-A-CB (Split System: Heat Pump with Remote Outdoor Unit-Air-Source) | Centrally-Ducted | DLCURAH18ABK | PL36H175P069 | *95MSU0401712A* | 17500 | 16 | 11 | 8.1 | 16400 | 18300 | 111.6% | 2.24 | 11200 | R-410A
213739556 | 1.46 | Yes | Yes | DAY & NIGHT | HRCU-A-CB (Split System: Heat Pump with Remote Outdoor Unit-Air-Source) | Centrally-Ducted | DLCURAH18ABK | PL36H210P299 | *95MSU0401712A* | 17500 | 16 | 11 | 8.1 | 16400 | 18300 | 111.6% | 2.24 | 11200 | R-410A
213739557 | 1.44 | Yes | Yes | DAY & NIGHT | HRCU-A-CB (Split System: Heat Pump with Remote Outdoor Unit-Air-Source) | Centrally-Ducted | DLCURAH18ABK | FG32936 | *95MSU0401712A* | 17300 | 16 | 10 | 8.5 | 17100 | 18700 | 109.4% | 2.3 | 11500 | R-410A
213739558 | 1.46 | Yes | Yes | DAY & NIGHT | HRCU-A-CB (Split System: Heat Pump with Remote Outdoor Unit-Air-Source) | Centrally-Ducted | DLCURAH18ABK | FG33936 | *95MSU0401712A* | 17500 | 16 | 10.5 | 8.5 | 17100 | 18700 | 109.4% | 2.3 | 11500 | R-410A
213739559 | 1.45 | Yes | Yes | DAY & NIGHT | HRCU-A-CB (Split System: Heat Pump with Remote Outdoor Unit-Air-Source) | Centrally-Ducted | DLCURAH18ABK | PL36H175P159 | *95MSU0401712A* | 17400 | 16 | 11 | 8.1 | 16400 | 18300 | 111.6% | 2.24 | 11200 | R-410A
213739560 | 1.45 | Yes | Yes | DAY & NIGHT | HRCU-A-CB (Split System: Heat Pump with Remote Outdoor Unit-Air-Source) | Centrally-Ducted | DLCURAH18ABK | V,G36H175P159 | *95MSU0401712A* | 17400 | 16 | 11 | 8.1 | 16400 | 18300 | 111.6% | 2.24 | 11200 | R-410A
213739561 | 1.46 | Yes | Yes | DAY & NIGHT | HRCU-A-CB (Split System: Heat Pump with Remote Outdoor Unit-Air-Source) | Centrally-Ducted | DLCURAH18ABK | PL36H175P789 | *95MSU0401712A* | 17500 | 16 | 11 | 8.1 | 16400 | 18300 | 111.6% | 2.24 | 11200 | R-410A
213739562 | 1.47 | Yes | Yes | DAY & NIGHT | HRCU-A-CB (Split System: Heat Pump with Remote Outdoor Unit-Air-Source) | Centrally-Ducted | DLCURAH18ABK | FG35936 | *95MSU0401712A* | 17600 | 16 | 10.5 | 8.5 | 17100 | 18700 | 109.4% | 2.3 | 11500 | R-410A
213739563 | 1.47 | Yes | Yes | DAY & NIGHT | HRCU-A-CB (Split System: Heat Pump with Remote Outdoor Unit-Air-Source) | Centrally-Ducted | DLCURAH18ABK | FG80936 | *95MSU0401712A* | 17600 | 16 | 10.5 | 8.5 | 17100 | 18700 | 109.4% | 2.3 | 11500 | R-410A
213739564 | 1.39 | Yes | No | DAY & NIGHT | HRCU-A-CB (Split System: Heat Pump with Remote Outdoor Unit-Air-Source) | Centrally-Ducted | DLCURAH18ABK | PL36H***P039 | *96MSN0261410A* | 16700 | 19 | 10 | 8.1 | 16700 | 18800 | 112.6% | 2.3 | 11300 | R-410A
213739565 | 1.44 | Yes | No | DAY & NIGHT | HRCU-A-CB (Split System: Heat Pump with Remote Outdoor Unit-Air-Source) | Centrally-Ducted | DLCURAH18ABK | PL36H175P069 | *96MSN0261410A* | 17300 | 20 | 10.5 | 8.1 | 16700 | 18800 | 112.6% | 2.3 | 11300 | R-410A
213739566 | 1.41 | Yes | No | DAY & NIGHT | HRCU-A-CB (Split System: Heat Pump with Remote Outdoor Unit-Air-Source) | Centrally-Ducted | DLCURAH18ABK | FG32936 | *96MSN0261410A* | 16900 | 20 | 10 | 8.1 | 16700 | 18800 | 112.6% | 2.3 | 11300 | R-410A
213739567 | 1.43 | Yes | No | DAY & NIGHT | HRCU-A-CB (Split System: Heat Pump with Remote Outdoor Unit-Air-Source) | Centrally-Ducted | DLCURAH18ABK | FG33936 | *96MSN0261410A* | 17100 | 20 | 10 | 8.1 | 16700 | 18800 | 112.6% | 2.3 | 11300 | R-410A
213739568 | 1.44 | Yes | No | DAY & NIGHT | HRCU-A-CB (Split System: Heat Pump with Remote Outdoor Unit-Air-Source) | Centrally-Ducted | DLCURAH18ABK | PL36H175P159 | *96MSN0261410A* | 17300 | 20 | 10.5 | 8.1 | 16700 | 18800 | 112.6% | 2.3 | 11300 | R-410A
213739569 | 1.44 | Yes | No | DAY & NIGHT | HRCU-A-CB (Split System: Heat Pump with Remote Outdoor Unit-Air-Source) | Centrally-Ducted | DLCURAH18ABK | PL36H175P789 | *96MSN0261410A* | 17300 | 20 | 10.5 | 8.1 | 16700 | 18800 | 112.6% | 2.3 | 11300 | R-410A
213739570 | 1.44 | Yes | No | DAY & NIGHT | HRCU-A-CB (Split System: Heat Pump with Remote Outdoor Unit-Air-Source) | Centrally-Ducted | DLCURAH18ABK | FG35936 | *96MSN0261410A* | 17300 | 20 | 10.5 | 8.1 | 16700 | 18800 | 112.6% | 2.3 | 11300 | R-410A
213739571 | 1.44 | Yes | No | DAY & NIGHT | HRCU-A-CB (Split System: Heat Pump with Remote Outdoor Unit-Air-Source) | Centrally-Ducted | DLCURAH18ABK | V,G36H***P449 | *96MSN0261410A* | 17300 | 20 | 10.5 | 8.1 | 16700 | 18800 | 112.6% | 2.3 | 11300 | R-410A
213739572 | 1.44 | Yes | No | DAY & NIGHT | HRCU-A-CB (Split System: Heat Pump with Remote Outdoor Unit-Air-Source) | Centrally-Ducted | DLCURAH18ABK | FG80936 | *96MSN0261410A* | 17300 | 20 | 10.5 | 8.1 | 16700 | 18800 | 112.6% | 2.3 | 11300 | R-410A
213739573 | 1.41 | Yes | No | DAY & NIGHT | HRCU-A-CB (Split System: Heat Pump with Remote Outdoor Unit-Air-Source) | Centrally-Ducted | DLCURAH18ABK | PL36H***P039 | *96MSN0401410A* | 16900 | 15.2 | 10 | 8.5 | 16900 | 19400 | 114.8% | 2.38 | 11400 | R-410A
213739574 | 1.47 | Yes | Yes | DAY & NIGHT | HRCU-A-CB (Split System: Heat Pump with Remote Outdoor Unit-Air-Source) | Centrally-Ducted | DLCURAH18ABK | PL36H175P069 | *96MSN0401410A* | 17600 | 16 | 11 | 8.1 | 16600 | 18300 | 110.2% | 2.24 | 11300 | R-410A
213739575 | 1.43 | Yes | Yes | DAY & NIGHT | HRCU-A-CB (Split System: Heat Pump with Remote Outdoor Unit-Air-Source) | Centrally-Ducted | DLCURAH18ABK | FG32936 | *96MSN0401410A* | 17100 | 16 | 10 | 8.5 | 16900 | 19100 | 113% | 2.34 | 11400 | R-410A
213739576 | 1.45 | Yes | Yes | DAY & NIGHT | HRCU-A-CB (Split System: Heat Pump with Remote Outdoor Unit-Air-Source) | Centrally-Ducted | DLCURAH18ABK | FG33936 | *96MSN0401410A* | 17400 | 16 | 10.5 | 8.5 | 16900 | 19100 | 113% | 2.34 | 11400 | R-410A
213739577 | 1.47 | Yes | Yes | DAY & NIGHT | HRCU-A-CB (Split System: Heat Pump with Remote Outdoor Unit-Air-Source) | Centrally-Ducted | DLCURAH18ABK | PL36H175P159 | *96MSN0401410A* | 17600 | 16 | 11 | 8.1 | 16600 | 18300 | 110.2% | 2.24 | 11300 | R-410A
213739578 | 1.47 | Yes | Yes | DAY & NIGHT | HRCU-A-CB (Split System: Heat Pump with Remote Outdoor Unit-Air-Source) | Centrally-Ducted | DLCURAH18ABK | PL36H175P789 | *96MSN0401410A* | 17600 | 16 | 11 | 8.1 | 16600 | 18300 | 110.2% | 2.24 | 11300 | R-410A
213739579 | 1.46 | Yes | Yes | DAY & NIGHT | HRCU-A-CB (Split System: Heat Pump with Remote Outdoor Unit-Air-Source) | Centrally-Ducted | DLCURAH18ABK | FG35936 | *96MSN0401410A* | 17500 | 16 | 11 | 8.1 | 16600 | 18300 | 110.2% | 2.24 | 11300 | R-410A
213739580 | 1.46 | Yes | Yes | DAY & NIGHT | HRCU-A-CB (Split System: Heat Pump with Remote Outdoor Unit-Air-Source) | Centrally-Ducted | DLCURAH18ABK | V,G36H***P449 | *96MSN0401410A* | 17500 | 16 | 10.5 | 8.5 | 16700 | 18500 | 110.8% | 2.26 | 11300 | R-410A
213739581 | 1.46 | Yes | Yes | DAY & NIGHT | HRCU-A-CB (Split System: Heat Pump with Remote Outdoor Unit-Air-Source) | Centrally-Ducted | DLCURAH18ABK | FG80936 | *96MSN0401410A* | 17500 | 16 | 10.5 | 8.5 | 16700 | 18500 | 110.8% | 2.26 | 11300 | R-410A
213739582 | 1.46 | Yes | No | DAY & NIGHT | HRCU-A-CB (Split System: Heat Pump with Remote Outdoor Unit-Air-Source) | Centrally-Ducted | DLCURAH18ABK | PL36H175P069 | *96MSN0401712A* | 17500 | 15.2 | 10.5 | 8.5 | 17100 | 18800 | 109.9% | 2.3 | 11500 | R-410A
213739583 | 1.46 | Yes | No | DAY & NIGHT | HRCU-A-CB (Split System: Heat Pump with Remote Outdoor Unit-Air-Source) | Centrally-Ducted | DLCURAH18ABK | PL36H210P299 | *96MSN0401712A* | 17500 | 15.2 | 10.5 | 8.5 | 17100 | 18800 | 109.9% | 2.3 | 11500 | R-410A
213739584 | 1.43 | Yes | No | DAY & NIGHT | HRCU-A-CB (Split System: Heat Pump with Remote Outdoor Unit-Air-Source) | Centrally-Ducted | DLCURAH18ABK | FG32936 | *96MSN0401712A* | 17200 | 15.2 | 10 | 8.5 | 17100 | 18800 | 109.9% | 2.3 | 11500 | R-410A
213739585 | 1.45 | Yes | No | DAY & NIGHT | HRCU-A-CB (Split System: Heat Pump with Remote Outdoor Unit-Air-Source) | Centrally-Ducted | DLCURAH18ABK | FG33936 | *96MSN0401712A* | 17400 | 15.2 | 10.5 | 8.5 | 17100 | 18800 | 109.9% | 2.3 | 11500 | R-410A
213739586 | 1.46 | Yes | No | DAY & NIGHT | HRCU-A-CB (Split System: Heat Pump with Remote Outdoor Unit-Air-Source) | Centrally-Ducted | DLCURAH18ABK | PL36H175P159 | *96MSN0401712A* | 17500 | 15.2 | 10.5 | 8.5 | 17100 | 18800 | 109.9% | 2.3 | 11500 | R-410A
213739587 | 1.46 | Yes | No | DAY & NIGHT | HRCU-A-CB (Split System: Heat Pump with Remote Outdoor Unit-Air-Source) | Centrally-Ducted | DLCURAH18ABK | V,G36H175P159 | *96MSN0401712A* | 17500 | 15.2 | 10.5 | 8.5 | 17100 | 18800 | 109.9% | 2.3 | 11500 | R-410A
213739588 | 1.46 | Yes | No | DAY & NIGHT | HRCU-A-CB (Split System: Heat Pump with Remote Outdoor Unit-Air-Source) | Centrally-Ducted | DLCURAH18ABK | PL36H175P789 | *96MSN0401712A* | 17500 | 15.2 | 10.5 | 8.5 | 17100 | 18800 | 109.9% | 2.3 | 11500 | R-410A
213739589 | 1.46 | Yes | No | DAY & NIGHT | HRCU-A-CB (Split System: Heat Pump with Remote Outdoor Unit-Air-Source) | Centrally-Ducted | DLCURAH18ABK | FG35936 | *96MSN0401712A* | 17500 | 15.2 | 10.5 | 8.5 | 17100 | 18800 | 109.9% | 2.3 | 11500 | R-410A
213739590 | 1.46 | Yes | No | DAY & NIGHT | HRCU-A-CB (Split System: Heat Pump with Remote Outdoor Unit-Air-Source) | Centrally-Ducted | DLCURAH18ABK | FG80936 | *96MSN0401712A* | 17500 | 15.2 | 10.5 | 8.5 | 17100 | 18800 | 109.9% | 2.3 | 11500 | R-410A
213739591 | 1.43 | Yes | Yes | DAY & NIGHT | HRCU-A-CB (Split System: Heat Pump with Remote Outdoor Unit-Air-Source) | Centrally-Ducted | DLCURAH18ABK | PL36H***P039 | *96MSN0601412A* | 17100 | 16 | 10 | 8.5 | 17000 | 19400 | 114.1% | 2.38 | 11500 | R-410A
213739592 | 1.46 | Yes | Yes | DAY & NIGHT | HRCU-A-CB (Split System: Heat Pump with Remote Outdoor Unit-Air-Source) | Centrally-Ducted | DLCURAH18ABK | PL36H175P069 | *96MSN0601412A* | 17500 | 16 | 11 | 8.1 | 16400 | 18200 | 111% | 2.24 | 11200 | R-410A
213739593 | 1.45 | Yes | Yes | DAY & NIGHT | HRCU-A-CB (Split System: Heat Pump with Remote Outdoor Unit-Air-Source) | Centrally-Ducted | DLCURAH18ABK | FG32936 | *96MSN0601412A* | 17400 | 16 | 10.5 | 8.5 | 17000 | 19400 | 114.1% | 2.38 | 11500 | R-410A
213739594 | 1.45 | Yes | Yes | DAY & NIGHT | HRCU-A-CB (Split System: Heat Pump with Remote Outdoor Unit-Air-Source) | Centrally-Ducted | DLCURAH18ABK | FG33936 | *96MSN0601412A* | 17400 | 16 | 10.5 | 8.5 | 17000 | 19400 | 114.1% | 2.38 | 11500 | R-410A
213739595 | 1.45 | Yes | Yes | DAY & NIGHT | HRCU-A-CB (Split System: Heat Pump with Remote Outdoor Unit-Air-Source) | Centrally-Ducted | DLCURAH18ABK | PL36H175P159 | *96MSN0601412A* | 17400 | 16 | 11 | 8.1 | 16400 | 18200 | 111% | 2.24 | 11200 | R-410A
213739596 | 1.46 | Yes | Yes | DAY & NIGHT | HRCU-A-CB (Split System: Heat Pump with Remote Outdoor Unit-Air-Source) | Centrally-Ducted | DLCURAH18ABK | PL36H175P789 | *96MSN0601412A* | 17500 | 16 | 11 | 8.1 | 16400 | 18200 | 111% | 2.24 | 11200 | R-410A
213739597 | 1.45 | Yes | Yes | DAY & NIGHT | HRCU-A-CB (Split System: Heat Pump with Remote Outdoor Unit-Air-Source) | Centrally-Ducted | DLCURAH18ABK | FG35936 | *96MSN0601412A* | 17400 | 16 | 10.5 | 8.5 | 16500 | 18300 | 110.9% | 2.26 | 11200 | R-410A
213739598 | 1.45 | Yes | Yes | DAY & NIGHT | HRCU-A-CB (Split System: Heat Pump with Remote Outdoor Unit-Air-Source) | Centrally-Ducted | DLCURAH18ABK | V,G36H***P449 | *96MSN0601412A* | 17400 | 16 | 10.5 | 8.5 | 16500 | 18300 | 110.9% | 2.26 | 11200 | R-410A
213739599 | 1.45 | Yes | Yes | DAY & NIGHT | HRCU-A-CB (Split System: Heat Pump with Remote Outdoor Unit-Air-Source) | Centrally-Ducted | DLCURAH18ABK | FG80936 | *96MSN0601412A* | 17400 | 16 | 10.5 | 8.5 | 17000 | 19400 | 114.1% | 2.38 | 11500 | R-410A
213739600 | 1.38 | Yes | Yes | DAY & NIGHT | HRCU-A-CB (Split System: Heat Pump with Remote Outdoor Unit-Air-Source) | Centrally-Ducted | DLCURAH18ABK | PL36H***P039 | *96VSN0401410B* | 16600 | 17 | 10 | 8.5 | 16600 | 19000 | 114.5% | 2.34 | 11300 | R-410A
213739601 | 1.43 | Yes | Yes | DAY & NIGHT | HRCU-A-CB (Split System: Heat Pump with Remote Outdoor Unit-Air-Source) | Centrally-Ducted | DLCURAH18ABK | PL36H175P069 | *96VSN0401410B* | 17200 | 17 | 10.5 | 8.5 | 16600 | 19000 | 114.5% | 2.34 | 11300 | R-410A
213739602 | 1.41 | Yes | Yes | DAY & NIGHT | HRCU-A-CB (Split System: Heat Pump with Remote Outdoor Unit-Air-Source) | Centrally-Ducted | DLCURAH18ABK | FG32936 | *96VSN0401410B* | 16900 | 17 | 10 | 8.5 | 16600 | 19000 | 114.5% | 2.34 | 11300 | R-410A
213739603 | 1.43 | Yes | Yes | DAY & NIGHT | HRCU-A-CB (Split System: Heat Pump with Remote Outdoor Unit-Air-Source) | Centrally-Ducted | DLCURAH18ABK | FG33936 | *96VSN0401410B* | 17100 | 17 | 10.5 | 8.5 | 16600 | 19000 | 114.5% | 2.34 | 11300 | R-410A
213739604 | 1.43 | Yes | Yes | DAY & NIGHT | HRCU-A-CB (Split System: Heat Pump with Remote Outdoor Unit-Air-Source) | Centrally-Ducted | DLCURAH18ABK | PL36H175P159 | *96VSN0401410B* | 17200 | 17 | 10.5 | 8.5 | 16600 | 19000 | 114.5% | 2.34 | 11300 | R-410A
213739605 | 1.43 | Yes | Yes | DAY & NIGHT | HRCU-A-CB (Split System: Heat Pump with Remote Outdoor Unit-Air-Source) | Centrally-Ducted | DLCURAH18ABK | PL36H175P789 | *96VSN0401410B* | 17200 | 17 | 10.5 | 8.5 | 16600 | 19000 | 114.5% | 2.34 | 11300 | R-410A
213739606 | 1.43 | Yes | Yes | DAY & NIGHT | HRCU-A-CB (Split System: Heat Pump with Remote Outdoor Unit-Air-Source) | Centrally-Ducted | DLCURAH18ABK | FG35936 | *96VSN0401410B* | 17200 | 17 | 10.5 | 8.5 | 16600 | 19000 | 114.5% | 2.34 | 11300 | R-410A
213739607 | 1.43 | Yes | Yes | DAY & NIGHT | HRCU-A-CB (Split System: Heat Pump with Remote Outdoor Unit-Air-Source) | Centrally-Ducted | DLCURAH18ABK | V,G36H***P449 | *96VSN0401410B* | 17200 | 17 | 10.5 | 8.5 | 16600 | 19000 | 114.5% | 2.34 | 11300 | R-410A
213739608 | 1.43 | Yes | Yes | DAY & NIGHT | HRCU-A-CB (Split System: Heat Pump with Remote Outdoor Unit-Air-Source) | Centrally-Ducted | DLCURAH18ABK | FG80936 | *96VSN0401410B* | 17200 | 17 | 10.5 | 8.5 | 16600 | 19000 | 114.5% | 2.34 | 11300 | R-410A
213739609 | 1.45 | Yes | Yes | DAY & NIGHT | HRCU-A-CB (Split System: Heat Pump with Remote Outdoor Unit-Air-Source) | Centrally-Ducted | DLCURAH18ABK | PL36H175P069 | *96VSN0401712B* | 17400 | 16 | 10.5 | 8.5 | 16400 | 18400 | 112.2% | 2.24 | 11200 | R-410A
213739610 | 1.45 | Yes | Yes | DAY & NIGHT | HRCU-A-CB (Split System: Heat Pump with Remote Outdoor Unit-Air-Source) | Centrally-Ducted | DLCURAH18ABK | PL36H210P299 | *96VSN0401712B* | 17400 | 16 | 10.5 | 8.5 | 16400 | 18400 | 112.2% | 2.24 | 11200 | R-410A
213739611 | 1.41 | Yes | Yes | DAY & NIGHT | HRCU-A-CB (Split System: Heat Pump with Remote Outdoor Unit-Air-Source) | Centrally-Ducted | DLCURAH18ABK | FG32936 | *96VSN0401712B* | 16900 | 16 | 10 | 8.5 | 16600 | 19000 | 114.5% | 2.34 | 11300 | R-410A
213739612 | 1.43 | Yes | Yes | DAY & NIGHT | HRCU-A-CB (Split System: Heat Pump with Remote Outdoor Unit-Air-Source) | Centrally-Ducted | DLCURAH18ABK | FG33936 | *96VSN0401712B* | 17100 | 16 | 10.5 | 8.5 | 16600 | 19000 | 114.5% | 2.34 | 11300 | R-410A
213739613 | 1.45 | Yes | Yes | DAY & NIGHT | HRCU-A-CB (Split System: Heat Pump with Remote Outdoor Unit-Air-Source) | Centrally-Ducted | DLCURAH18ABK | PL36H175P159 | *96VSN0401712B* | 17400 | 16 | 10.5 | 8.5 | 16400 | 18400 | 112.2% | 2.24 | 11200 | R-410A
213739614 | 1.45 | Yes | Yes | DAY & NIGHT | HRCU-A-CB (Split System: Heat Pump with Remote Outdoor Unit-Air-Source) | Centrally-Ducted | DLCURAH18ABK | V,G36H175P159 | *96VSN0401712B* | 17400 | 16 | 10.5 | 8.5 | 16400 | 18400 | 112.2% | 2.24 | 11200 | R-410A
213739615 | 1.45 | Yes | Yes | DAY & NIGHT | HRCU-A-CB (Split System: Heat Pump with Remote Outdoor Unit-Air-Source) | Centrally-Ducted | DLCURAH18ABK | PL36H175P789 | *96VSN0401712B* | 17400 | 16 | 10.5 | 8.5 | 16400 | 18400 | 112.2% | 2.24 | 11200 | R-410A
213739616 | 1.44 | Yes | Yes | DAY & NIGHT | HRCU-A-CB (Split System: Heat Pump with Remote Outdoor Unit-Air-Source) | Centrally-Ducted | DLCURAH18ABK | FG35936 | *96VSN0401712B* | 17300 | 16 | 10.5 | 8.5 | 16400 | 18400 | 112.2% | 2.24 | 11200 | R-410A
213739617 | 1.43 | Yes | Yes | DAY & NIGHT | HRCU-A-CB (Split System: Heat Pump with Remote Outdoor Unit-Air-Source) | Centrally-Ducted | DLCURAH18ABK | FG80936 | *96VSN0401712B* | 17200 | 16 | 10.5 | 8.5 | 16600 | 19000 | 114.5% | 2.34 | 11300 | R-410A
213739618 | 1.42 | Yes | Yes | DAY & NIGHT | HRCU-A-CB (Split System: Heat Pump with Remote Outdoor Unit-Air-Source) | Centrally-Ducted | DLCURAH18ABK | PL36H***P039 | *96VSN0601412B* | 17000 | 16 | 10 | 8.5 | 16900 | 19400 | 114.8% | 2.38 | 11400 | R-410A
213739619 | 1.46 | Yes | Yes | DAY & NIGHT | HRCU-A-CB (Split System: Heat Pump with Remote Outdoor Unit-Air-Source) | Centrally-Ducted | DLCURAH18ABK | PL36H175P069 | *96VSN0601412B* | 17500 | 16 | 11 | 8.1 | 16400 | 18300 | 111.6% | 2.24 | 11200 | R-410A
213739620 | 1.43 | Yes | Yes | DAY & NIGHT | HRCU-A-CB (Split System: Heat Pump with Remote Outdoor Unit-Air-Source) | Centrally-Ducted | DLCURAH18ABK | FG32936 | *96VSN0601412B* | 17200 | 16 | 10.5 | 8.5 | 16900 | 19400 | 114.8% | 2.38 | 11400 | R-410A
213739621 | 1.45 | Yes | Yes | DAY & NIGHT | HRCU-A-CB (Split System: Heat Pump with Remote Outdoor Unit-Air-Source) | Centrally-Ducted | DLCURAH18ABK | FG33936 | *96VSN0601412B* | 17400 | 16 | 10.5 | 8.5 | 16900 | 18800 | 111.2% | 2.3 | 11400 | R-410A
213739622 | 1.45 | Yes | Yes | DAY & NIGHT | HRCU-A-CB (Split System: Heat Pump with Remote Outdoor Unit-Air-Source) | Centrally-Ducted | DLCURAH18ABK | PL36H175P159 | *96VSN0601412B* | 17400 | 16 | 11 | 8.1 | 16400 | 18300 | 111.6% | 2.24 | 11200 | R-410A
213739623 | 1.46 | Yes | Yes | DAY & NIGHT | HRCU-A-CB (Split System: Heat Pump with Remote Outdoor Unit-Air-Source) | Centrally-Ducted | DLCURAH18ABK | PL36H175P789 | *96VSN0601412B* | 17500 | 16 | 11 | 8.1 | 16400 | 18300 | 111.6% | 2.24 | 11200 | R-410A
213739624 | 1.46 | Yes | Yes | DAY & NIGHT | HRCU-A-CB (Split System: Heat Pump with Remote Outdoor Unit-Air-Source) | Centrally-Ducted | DLCURAH18ABK | FG35936 | *96VSN0601412B* | 17500 | 16 | 10.5 | 8.5 | 16900 | 18800 | 111.2% | 2.3 | 11400 | R-410A
213739625 | 1.46 | Yes | Yes | DAY & NIGHT | HRCU-A-CB (Split System: Heat Pump with Remote Outdoor Unit-Air-Source) | Centrally-Ducted | DLCURAH18ABK | V,G36H***P449 | *96VSN0601412B* | 17500 | 16 | 10.5 | 8.5 | 16900 | 18800 | 111.2% | 2.3 | 11400 | R-410A
213739626 | 1.46 | Yes | Yes | DAY & NIGHT | HRCU-A-CB (Split System: Heat Pump with Remote Outdoor Unit-Air-Source) | Centrally-Ducted | DLCURAH18ABK | FG80936 | *96VSN0601412B* | 17500 | 16 | 10.5 | 8.5 | 16900 | 18800 | 111.2% | 2.3 | 11400 | R-410A
213739627 | 1.38 | No | No | DAY & NIGHT | HRCU-A-CB (Split System: Heat Pump with Remote Outdoor Unit-Air-Source) | Centrally-Ducted | DLCURAH18ABK | PL36H***P039 | *96VTN0401410B* | 16600 | 16 | 9.5 | 8.5 | 16600 | 19000 | 114.5% | 2.34 | 11300 | R-410A
213739628 | 1.44 | Yes | Yes | DAY & NIGHT | HRCU-A-CB (Split System: Heat Pump with Remote Outdoor Unit-Air-Source) | Centrally-Ducted | DLCURAH18ABK | PL36H175P069 | *96VTN0401410B* | 17300 | 16 | 10.5 | 8.5 | 16500 | 18500 | 112.1% | 2.26 | 11200 | R-410A
213739629 | 1.4 | No | No | DAY & NIGHT | HRCU-A-CB (Split System: Heat Pump with Remote Outdoor Unit-Air-Source) | Centrally-Ducted | DLCURAH18ABK | FG32936 | *96VTN0401410B* | 16800 | 16 | 9.5 | 8.5 | 16600 | 19000 | 114.5% | 2.34 | 11300 | R-410A
213739630 | 1.43 | Yes | Yes | DAY & NIGHT | HRCU-A-CB (Split System: Heat Pump with Remote Outdoor Unit-Air-Source) | Centrally-Ducted | DLCURAH18ABK | FG33936 | *96VTN0401410B* | 17100 | 16 | 10 | 8.5 | 16600 | 19000 | 114.5% | 2.34 | 11300 | R-410A
213739631 | 1.44 | Yes | Yes | DAY & NIGHT | HRCU-A-CB (Split System: Heat Pump with Remote Outdoor Unit-Air-Source) | Centrally-Ducted | DLCURAH18ABK | PL36H175P159 | *96VTN0401410B* | 17300 | 16 | 10.5 | 8.5 | 16500 | 18500 | 112.1% | 2.26 | 11200 | R-410A
213739632 | 1.44 | Yes | Yes | DAY & NIGHT | HRCU-A-CB (Split System: Heat Pump with Remote Outdoor Unit-Air-Source) | Centrally-Ducted | DLCURAH18ABK | PL36H175P789 | *96VTN0401410B* | 17300 | 16 | 10.5 | 8.5 | 16500 | 18500 | 112.1% | 2.26 | 11200 | R-410A
213739633 | 1.43 | Yes | Yes | DAY & NIGHT | HRCU-A-CB (Split System: Heat Pump with Remote Outdoor Unit-Air-Source) | Centrally-Ducted | DLCURAH18ABK | FG35936 | *96VTN0401410B* | 17200 | 16 | 10.5 | 8.5 | 16500 | 18500 | 112.1% | 2.26 | 11200 | R-410A
213739634 | 1.43 | Yes | Yes | DAY & NIGHT | HRCU-A-CB (Split System: Heat Pump with Remote Outdoor Unit-Air-Source) | Centrally-Ducted | DLCURAH18ABK | V,G36H***P449 | *96VTN0401410B* | 17200 | 16 | 10 | 8.5 | 16600 | 19000 | 114.5% | 2.34 | 11300 | R-410A
213739635 | 1.43 | Yes | Yes | DAY & NIGHT | HRCU-A-CB (Split System: Heat Pump with Remote Outdoor Unit-Air-Source) | Centrally-Ducted | DLCURAH18ABK | FG80936 | *96VTN0401410B* | 17200 | 16 | 10 | 8.5 | 16600 | 19000 | 114.5% | 2.34 | 11300 | R-410A
213739636 | 1.45 | Yes | Yes | DAY & NIGHT | HRCU-A-CB (Split System: Heat Pump with Remote Outdoor Unit-Air-Source) | Centrally-Ducted | DLCURAH18ABK | PL36H175P069 | *96VTN0401712B* | 17400 | 16 | 10.5 | 8.5 | 16400 | 18400 | 112.2% | 2.24 | 11200 | R-410A
213739637 | 1.45 | Yes | Yes | DAY & NIGHT | HRCU-A-CB (Split System: Heat Pump with Remote Outdoor Unit-Air-Source) | Centrally-Ducted | DLCURAH18ABK | PL36H210P299 | *96VTN0401712B* | 17400 | 16 | 10.5 | 8.5 | 16400 | 18400 | 112.2% | 2.24 | 11200 | R-410A
213739638 | 1.41 | Yes | Yes | DAY & NIGHT | HRCU-A-CB (Split System: Heat Pump with Remote Outdoor Unit-Air-Source) | Centrally-Ducted | DLCURAH18ABK | FG32936 | *96VTN0401712B* | 16900 | 16 | 10 | 8.5 | 16600 | 19000 | 114.5% | 2.34 | 11300 | R-410A
213739639 | 1.43 | Yes | Yes | DAY & NIGHT | HRCU-A-CB (Split System: Heat Pump with Remote Outdoor Unit-Air-Source) | Centrally-Ducted | DLCURAH18ABK | FG33936 | *96VTN0401712B* | 17100 | 16 | 10.5 | 8.5 | 16600 | 19000 | 114.5% | 2.34 | 11300 | R-410A
213739640 | 1.45 | Yes | Yes | DAY & NIGHT | HRCU-A-CB (Split System: Heat Pump with Remote Outdoor Unit-Air-Source) | Centrally-Ducted | DLCURAH18ABK | PL36H175P159 | *96VTN0401712B* | 17400 | 16 | 10.5 | 8.5 | 16400 | 18400 | 112.2% | 2.24 | 11200 | R-410A
213739641 | 1.45 | Yes | Yes | DAY & NIGHT | HRCU-A-CB (Split System: Heat Pump with Remote Outdoor Unit-Air-Source) | Centrally-Ducted | DLCURAH18ABK | V,G36H175P159 | *96VTN0401712B* | 17400 | 16 | 10.5 | 8.5 | 16400 | 18400 | 112.2% | 2.24 | 11200 | R-410A
213739642 | 1.45 | Yes | Yes | DAY & NIGHT | HRCU-A-CB (Split System: Heat Pump with Remote Outdoor Unit-Air-Source) | Centrally-Ducted | DLCURAH18ABK | PL36H175P789 | *96VTN0401712B* | 17400 | 16 | 10.5 | 8.5 | 16400 | 18400 | 112.2% | 2.24 | 11200 | R-410A
213739643 | 1.44 | Yes | Yes | DAY & NIGHT | HRCU-A-CB (Split System: Heat Pump with Remote Outdoor Unit-Air-Source) | Centrally-Ducted | DLCURAH18ABK | FG35936 | *96VTN0401712B* | 17300 | 16 | 10.5 | 8.5 | 16400 | 18400 | 112.2% | 2.24 | 11200 | R-410A
213739644 | 1.43 | Yes | Yes | DAY & NIGHT | HRCU-A-CB (Split System: Heat Pump with Remote Outdoor Unit-Air-Source) | Centrally-Ducted | DLCURAH18ABK | FG80936 | *96VTN0401712B* | 17200 | 16 | 10.5 | 8.5 | 16600 | 19000 | 114.5% | 2.34 | 11300 | R-410A
213739645 | 1.42 | Yes | Yes | DAY & NIGHT | HRCU-A-CB (Split System: Heat Pump with Remote Outdoor Unit-Air-Source) | Centrally-Ducted | DLCURAH18ABK | PL36H***P039 | *96VTN0601412B* | 17000 | 16 | 10 | 8.5 | 16900 | 19400 | 114.8% | 2.38 | 11400 | R-410A
213739646 | 1.46 | Yes | Yes | DAY & NIGHT | HRCU-A-CB (Split System: Heat Pump with Remote Outdoor Unit-Air-Source) | Centrally-Ducted | DLCURAH18ABK | PL36H175P069 | *96VTN0601412B* | 17500 | 16 | 11 | 8.1 | 16400 | 18300 | 111.6% | 2.24 | 11200 | R-410A
213739647 | 1.43 | Yes | Yes | DAY & NIGHT | HRCU-A-CB (Split System: Heat Pump with Remote Outdoor Unit-Air-Source) | Centrally-Ducted | DLCURAH18ABK | FG32936 | *96VTN0601412B* | 17200 | 16 | 10.5 | 8.5 | 16900 | 19400 | 114.8% | 2.38 | 11400 | R-410A
213739648 | 1.45 | Yes | Yes | DAY & NIGHT | HRCU-A-CB (Split System: Heat Pump with Remote Outdoor Unit-Air-Source) | Centrally-Ducted | DLCURAH18ABK | FG33936 | *96VTN0601412B* | 17400 | 16 | 10.5 | 8.5 | 16900 | 18800 | 111.2% | 2.3 | 11400 | R-410A
213739649 | 1.45 | Yes | Yes | DAY & NIGHT | HRCU-A-CB (Split System: Heat Pump with Remote Outdoor Unit-Air-Source) | Centrally-Ducted | DLCURAH18ABK | PL36H175P159 | *96VTN0601412B* | 17400 | 16 | 11 | 8.1 | 16400 | 18300 | 111.6% | 2.24 | 11200 | R-410A
213739650 | 1.46 | Yes | Yes | DAY & NIGHT | HRCU-A-CB (Split System: Heat Pump with Remote Outdoor Unit-Air-Source) | Centrally-Ducted | DLCURAH18ABK | PL36H175P789 | *96VTN0601412B* | 17500 | 16 | 11 | 8.1 | 16400 | 18300 | 111.6% | 2.24 | 11200 | R-410A
213739651 | 1.46 | Yes | Yes | DAY & NIGHT | HRCU-A-CB (Split System: Heat Pump with Remote Outdoor Unit-Air-Source) | Centrally-Ducted | DLCURAH18ABK | FG35936 | *96VTN0601412B* | 17500 | 16 | 10.5 | 8.5 | 16900 | 18800 | 111.2% | 2.3 | 11400 | R-410A
213739652 | 1.46 | Yes | Yes | DAY & NIGHT | HRCU-A-CB (Split System: Heat Pump with Remote Outdoor Unit-Air-Source) | Centrally-Ducted | DLCURAH18ABK | V,G36H***P449 | *96VTN0601412B* | 17500 | 16 | 10.5 | 8.5 | 16900 | 18800 | 111.2% | 2.3 | 11400 | R-410A
213739653 | 1.46 | Yes | Yes | DAY & NIGHT | HRCU-A-CB (Split System: Heat Pump with Remote Outdoor Unit-Air-Source) | Centrally-Ducted | DLCURAH18ABK | FG80936 | *96VTN0601412B* | 17500 | 16 | 10.5 | 8.5 | 16900 | 18800 | 111.2% | 2.3 | 11400 | R-410A
213739832 | 1.88 | No | No | DAY & NIGHT | HRCU-A-CB (Split System: Heat Pump with Remote Outdoor Unit-Air-Source) | Centrally-Ducted | DLCURAH24ABK | PL36H***P039 | *80MS(N,L)0451412A* | 22600 | 16 | 9.5 | 9 | 25400 | 25800 | 101.6% | 2.2 | 18400 | R-410A
213739833 | 1.97 | Yes | Yes | DAY & NIGHT | HRCU-A-CB (Split System: Heat Pump with Remote Outdoor Unit-Air-Source) | Centrally-Ducted | DLCURAH24ABK | PL36H175P069 | *80MS(N,L)0451412A* | 23600 | 17 | 10.5 | 8.5 | 24800 | 23800 | 95.97% | 2 | 18100 | R-410A
213739834 | 1.95 | Yes | Yes | DAY & NIGHT | HRCU-A-CB (Split System: Heat Pump with Remote Outdoor Unit-Air-Source) | Centrally-Ducted | DLCURAH24ABK | FG32936 | *80MS(N,L)0451412A* | 23400 | 17 | 10 | 9 | 25400 | 25800 | 101.6% | 2.2 | 18400 | R-410A
213739835 | 1.95 | Yes | Yes | DAY & NIGHT | HRCU-A-CB (Split System: Heat Pump with Remote Outdoor Unit-Air-Source) | Centrally-Ducted | DLCURAH24ABK | FG33936 | *80MS(N,L)0451412A* | 23400 | 17 | 10 | 9 | 25400 | 25800 | 101.6% | 2.2 | 18400 | R-410A
213739836 | 1.97 | Yes | Yes | DAY & NIGHT | HRCU-A-CB (Split System: Heat Pump with Remote Outdoor Unit-Air-Source) | Centrally-Ducted | DLCURAH24ABK | PL36H175P159 | *80MS(N,L)0451412A* | 23600 | 17 | 10.5 | 8.5 | 24800 | 23800 | 95.97% | 2 | 18100 | R-410A
213739837 | 1.97 | Yes | Yes | DAY & NIGHT | HRCU-A-CB (Split System: Heat Pump with Remote Outdoor Unit-Air-Source) | Centrally-Ducted | DLCURAH24ABK | PL36H175P789 | *80MS(N,L)0451412A* | 23600 | 17 | 10.5 | 8.5 | 24800 | 23800 | 95.97% | 2 | 18100 | R-410A
213739838 | 1.97 | Yes | Yes | DAY & NIGHT | HRCU-A-CB (Split System: Heat Pump with Remote Outdoor Unit-Air-Source) | Centrally-Ducted | DLCURAH24ABK | FG35936 | *80MS(N,L)0451412A* | 23600 | 17 | 10.5 | 8.5 | 24800 | 23800 | 95.97% | 2 | 18100 | R-410A
213739839 | 1.97 | Yes | Yes | DAY & NIGHT | HRCU-A-CB (Split System: Heat Pump with Remote Outdoor Unit-Air-Source) | Centrally-Ducted | DLCURAH24ABK | V,G36H***P449 | *80MS(N,L)0451412A* | 23600 | 17 | 10.5 | 8.5 | 24800 | 23800 | 95.97% | 2 | 18100 | R-410A
213739840 | 1.97 | Yes | Yes | DAY & NIGHT | HRCU-A-CB (Split System: Heat Pump with Remote Outdoor Unit-Air-Source) | Centrally-Ducted | DLCURAH24ABK | FG80936 | *80MS(N,L)0451412A* | 23600 | 17 | 10.5 | 8.5 | 24800 | 23800 | 95.97% | 2 | 18100 | R-410A
213739841 | 1.85 | No | No | DAY & NIGHT | HRCU-A-CB (Split System: Heat Pump with Remote Outdoor Unit-Air-Source) | Centrally-Ducted | DLCURAH24ABK | PL36H***P039 | *80MS(N,L)0701412A* | 22200 | 17 | 9.5 | 8.5 | 24600 | 23400 | 95.12% | 2 | 18000 | R-410A
213739842 | 1.97 | Yes | Yes | DAY & NIGHT | HRCU-A-CB (Split System: Heat Pump with Remote Outdoor Unit-Air-Source) | Centrally-Ducted | DLCURAH24ABK | PL36H175P069 | *80MS(N,L)0701412A* | 23600 | 17 | 10.5 | 8.5 | 24600 | 24200 | 98.37% | 2.04 | 18100 | R-410A
213739843 | 1.95 | Yes | Yes | DAY & NIGHT | HRCU-A-CB (Split System: Heat Pump with Remote Outdoor Unit-Air-Source) | Centrally-Ducted | DLCURAH24ABK | FG32936 | *80MS(N,L)0701412A* | 23400 | 17 | 10 | 9 | 25200 | 26000 | 103.2% | 2.24 | 18400 | R-410A
213739844 | 1.95 | Yes | Yes | DAY & NIGHT | HRCU-A-CB (Split System: Heat Pump with Remote Outdoor Unit-Air-Source) | Centrally-Ducted | DLCURAH24ABK | FG33936 | *80MS(N,L)0701412A* | 23400 | 17 | 10 | 9 | 25200 | 26000 | 103.2% | 2.24 | 18400 | R-410A
213739845 | 1.97 | Yes | Yes | DAY & NIGHT | HRCU-A-CB (Split System: Heat Pump with Remote Outdoor Unit-Air-Source) | Centrally-Ducted | DLCURAH24ABK | PL36H175P159 | *80MS(N,L)0701412A* | 23600 | 17 | 10.5 | 8.5 | 24600 | 24200 | 98.37% | 2.04 | 18100 | R-410A
213739846 | 1.97 | Yes | Yes | DAY & NIGHT | HRCU-A-CB (Split System: Heat Pump with Remote Outdoor Unit-Air-Source) | Centrally-Ducted | DLCURAH24ABK | PL36H175P789 | *80MS(N,L)0701412A* | 23600 | 17 | 10.5 | 8.5 | 24600 | 24200 | 98.37% | 2.04 | 18100 | R-410A
213739847 | 1.97 | Yes | Yes | DAY & NIGHT | HRCU-A-CB (Split System: Heat Pump with Remote Outdoor Unit-Air-Source) | Centrally-Ducted | DLCURAH24ABK | FG35936 | *80MS(N,L)0701412A* | 23600 | 17 | 10.5 | 8.5 | 24600 | 24200 | 98.37% | 2.04 | 18100 | R-410A
213739848 | 1.97 | Yes | Yes | DAY & NIGHT | HRCU-A-CB (Split System: Heat Pump with Remote Outdoor Unit-Air-Source) | Centrally-Ducted | DLCURAH24ABK | V,G36H***P449 | *80MS(N,L)0701412A* | 23600 | 17 | 10.5 | 8.5 | 24600 | 24200 | 98.37% | 2.04 | 18100 | R-410A
213739849 | 1.97 | Yes | Yes | DAY & NIGHT | HRCU-A-CB (Split System: Heat Pump with Remote Outdoor Unit-Air-Source) | Centrally-Ducted | DLCURAH24ABK | FG80936 | *80MS(N,L)0701412A* | 23600 | 17 | 10.5 | 8.5 | 24600 | 24200 | 98.37% | 2.04 | 18100 | R-410A
213739850 | 1.95 | Yes | Yes | DAY & NIGHT | HRCU-A-CB (Split System: Heat Pump with Remote Outdoor Unit-Air-Source) | Centrally-Ducted | DLCURAH24ABK | PL36H175P069 | *80MS(N,L)0701712A* | 23400 | 17 | 10.5 | 8.5 | 24600 | 24200 | 98.37% | 2.06 | 18000 | R-410A
213739851 | 2.03 | Yes | Yes | DAY & NIGHT | HRCU-A-CB (Split System: Heat Pump with Remote Outdoor Unit-Air-Source) | Centrally-Ducted | DLCURAH24ABK | PL36H210P299 | *80MS(N,L)0701712A* | 24400 | 17 | 10.5 | 8.5 | 23600 | 20800 | 88.14% | 1.8 | 17500 | R-410A
213739852 | 1.97 | Yes | Yes | DAY & NIGHT | HRCU-A-CB (Split System: Heat Pump with Remote Outdoor Unit-Air-Source) | Centrally-Ducted | DLCURAH24ABK | FG32936 | *80MS(N,L)0701712A* | 23600 | 17 | 10 | 9 | 25400 | 25400 | 100% | 2.16 | 18400 | R-410A
213739853 | 1.97 | Yes | Yes | DAY & NIGHT | HRCU-A-CB (Split System: Heat Pump with Remote Outdoor Unit-Air-Source) | Centrally-Ducted | DLCURAH24ABK | FG33936 | *80MS(N,L)0701712A* | 23600 | 17 | 10 | 9 | 25400 | 25400 | 100% | 2.16 | 18400 | R-410A
213739854 | 1.95 | Yes | Yes | DAY & NIGHT | HRCU-A-CB (Split System: Heat Pump with Remote Outdoor Unit-Air-Source) | Centrally-Ducted | DLCURAH24ABK | PL36H175P159 | *80MS(N,L)0701712A* | 23400 | 17 | 10.5 | 8.5 | 24600 | 24200 | 98.37% | 2.06 | 18000 | R-410A
213739855 | 1.95 | Yes | Yes | DAY & NIGHT | HRCU-A-CB (Split System: Heat Pump with Remote Outdoor Unit-Air-Source) | Centrally-Ducted | DLCURAH24ABK | V,G36H175P159 | *80MS(N,L)0701712A* | 23400 | 17 | 10.5 | 8.5 | 24600 | 24200 | 98.37% | 2.06 | 18000 | R-410A
213739856 | 1.95 | Yes | Yes | DAY & NIGHT | HRCU-A-CB (Split System: Heat Pump with Remote Outdoor Unit-Air-Source) | Centrally-Ducted | DLCURAH24ABK | PL36H175P789 | *80MS(N,L)0701712A* | 23400 | 17 | 10.5 | 8.5 | 24600 | 24200 | 98.37% | 2.06 | 18000 | R-410A
213739857 | 1.95 | Yes | Yes | DAY & NIGHT | HRCU-A-CB (Split System: Heat Pump with Remote Outdoor Unit-Air-Source) | Centrally-Ducted | DLCURAH24ABK | FG35936 | *80MS(N,L)0701712A* | 23400 | 17 | 10.5 | 8.5 | 24600 | 24200 | 98.37% | 2.06 | 18000 | R-410A
213739858 | 1.95 | Yes | Yes | DAY & NIGHT | HRCU-A-CB (Split System: Heat Pump with Remote Outdoor Unit-Air-Source) | Centrally-Ducted | DLCURAH24ABK | FG80936 | *80MS(N,L)0701712A* | 23400 | 17 | 10.5 | 8.5 | 24600 | 24200 | 98.37% | 2.06 | 18000 | R-410A
213739859 | 1.95 | Yes | Yes | DAY & NIGHT | HRCU-A-CB (Split System: Heat Pump with Remote Outdoor Unit-Air-Source) | Centrally-Ducted | DLCURAH24ABK | FG81936 | *80MS(N,L)0701712A* | 23400 | 17 | 10.5 | 8.5 | 24600 | 24200 | 98.37% | 2.06 | 18000 | R-410A
213739860 | 1.97 | Yes | Yes | DAY & NIGHT | HRCU-A-CB (Split System: Heat Pump with Remote Outdoor Unit-Air-Source) | Centrally-Ducted | DLCURAH24ABK | PL36H175P069 | *80MSU0401712A* | 23600 | 17 | 10.5 | 8.5 | 24600 | 24000 | 97.56% | 2.02 | 18100 | R-410A
213739861 | 2.02 | Yes | Yes | DAY & NIGHT | HRCU-A-CB (Split System: Heat Pump with Remote Outdoor Unit-Air-Source) | Centrally-Ducted | DLCURAH24ABK | PL36H210P299 | *80MSU0401712A* | 24200 | 17 | 10.5 | 8.5 | 23600 | 21200 | 89.83% | 1.82 | 17700 | R-410A
213739862 | 1.95 | Yes | Yes | DAY & NIGHT | HRCU-A-CB (Split System: Heat Pump with Remote Outdoor Unit-Air-Source) | Centrally-Ducted | DLCURAH24ABK | FG32936 | *80MSU0401712A* | 23400 | 17 | 10 | 9 | 25200 | 26000 | 103.2% | 2.24 | 18400 | R-410A
213739863 | 1.95 | Yes | Yes | DAY & NIGHT | HRCU-A-CB (Split System: Heat Pump with Remote Outdoor Unit-Air-Source) | Centrally-Ducted | DLCURAH24ABK | FG33936 | *80MSU0401712A* | 23400 | 17 | 10 | 9 | 25200 | 26000 | 103.2% | 2.24 | 18400 | R-410A
213739864 | 1.97 | Yes | Yes | DAY & NIGHT | HRCU-A-CB (Split System: Heat Pump with Remote Outdoor Unit-Air-Source) | Centrally-Ducted | DLCURAH24ABK | PL36H175P159 | *80MSU0401712A* | 23600 | 17 | 10.5 | 8.5 | 24600 | 24000 | 97.56% | 2.02 | 18100 | R-410A
213739865 | 1.97 | Yes | Yes | DAY & NIGHT | HRCU-A-CB (Split System: Heat Pump with Remote Outdoor Unit-Air-Source) | Centrally-Ducted | DLCURAH24ABK | V,G36H175P159 | *80MSU0401712A* | 23600 | 17 | 10.5 | 8.5 | 24600 | 24000 | 97.56% | 2.02 | 18100 | R-410A
213739866 | 1.97 | Yes | Yes | DAY & NIGHT | HRCU-A-CB (Split System: Heat Pump with Remote Outdoor Unit-Air-Source) | Centrally-Ducted | DLCURAH24ABK | PL36H175P789 | *80MSU0401712A* | 23600 | 17 | 10.5 | 8.5 | 24600 | 24000 | 97.56% | 2.02 | 18100 | R-410A
213739867 | 1.97 | Yes | Yes | DAY & NIGHT | HRCU-A-CB (Split System: Heat Pump with Remote Outdoor Unit-Air-Source) | Centrally-Ducted | DLCURAH24ABK | FG35936 | *80MSU0401712A* | 23600 | 17 | 10.5 | 8.5 | 24600 | 24000 | 97.56% | 2.02 | 18100 | R-410A
213739868 | 1.97 | Yes | Yes | DAY & NIGHT | HRCU-A-CB (Split System: Heat Pump with Remote Outdoor Unit-Air-Source) | Centrally-Ducted | DLCURAH24ABK | FG80936 | *80MSU0401712A* | 23600 | 17 | 10.5 | 8.5 | 24600 | 24000 | 97.56% | 2.02 | 18100 | R-410A
213739869 | 1.97 | Yes | Yes | DAY & NIGHT | HRCU-A-CB (Split System: Heat Pump with Remote Outdoor Unit-Air-Source) | Centrally-Ducted | DLCURAH24ABK | FG81936 | *80MSU0401712A* | 23600 | 17 | 10.5 | 8.5 | 24600 | 24000 | 97.56% | 2.02 | 18100 | R-410A
213739870 | 1.88 | No | No | DAY & NIGHT | HRCU-A-CB (Split System: Heat Pump with Remote Outdoor Unit-Air-Source) | Centrally-Ducted | DLCURAH24ABK | PL36H***P039 | *80VSL0451412B* | 22600 | 16 | 9.5 | 8.5 | 25400 | 24600 | 96.85% | 2.08 | 18500 | R-410A
213739871 | 1.97 | Yes | Yes | DAY & NIGHT | HRCU-A-CB (Split System: Heat Pump with Remote Outdoor Unit-Air-Source) | Centrally-Ducted | DLCURAH24ABK | PL36H175P069 | *80VSL0451412B* | 23600 | 17 | 10.5 | 8.5 | 24600 | 24200 | 98.37% | 2.04 | 18100 | R-410A
213739872 | 1.93 | Yes | Yes | DAY & NIGHT | HRCU-A-CB (Split System: Heat Pump with Remote Outdoor Unit-Air-Source) | Centrally-Ducted | DLCURAH24ABK | FG32936 | *80VSL0451412B* | 23200 | 17 | 10 | 8.5 | 25400 | 24600 | 96.85% | 2.08 | 18500 | R-410A
213739873 | 1.95 | Yes | Yes | DAY & NIGHT | HRCU-A-CB (Split System: Heat Pump with Remote Outdoor Unit-Air-Source) | Centrally-Ducted | DLCURAH24ABK | FG33936 | *80VSL0451412B* | 23400 | 17 | 10 | 8.5 | 25400 | 24600 | 96.85% | 2.08 | 18500 | R-410A
213739874 | 1.97 | Yes | Yes | DAY & NIGHT | HRCU-A-CB (Split System: Heat Pump with Remote Outdoor Unit-Air-Source) | Centrally-Ducted | DLCURAH24ABK | PL36H175P159 | *80VSL0451412B* | 23600 | 17 | 10.5 | 8.5 | 24600 | 24200 | 98.37% | 2.04 | 18100 | R-410A
213739875 | 1.97 | Yes | Yes | DAY & NIGHT | HRCU-A-CB (Split System: Heat Pump with Remote Outdoor Unit-Air-Source) | Centrally-Ducted | DLCURAH24ABK | PL36H175P789 | *80VSL0451412B* | 23600 | 17 | 10.5 | 8.5 | 24600 | 24200 | 98.37% | 2.04 | 18100 | R-410A
213739876 | 1.97 | Yes | Yes | DAY & NIGHT | HRCU-A-CB (Split System: Heat Pump with Remote Outdoor Unit-Air-Source) | Centrally-Ducted | DLCURAH24ABK | FG35936 | *80VSL0451412B* | 23600 | 17 | 10.5 | 8.5 | 24600 | 24200 | 98.37% | 2.04 | 18100 | R-410A
213739877 | 1.97 | Yes | Yes | DAY & NIGHT | HRCU-A-CB (Split System: Heat Pump with Remote Outdoor Unit-Air-Source) | Centrally-Ducted | DLCURAH24ABK | V,G36H***P449 | *80VSL0451412B* | 23600 | 17 | 10.5 | 8.5 | 24600 | 24200 | 98.37% | 2.04 | 18100 | R-410A
213739878 | 1.97 | Yes | Yes | DAY & NIGHT | HRCU-A-CB (Split System: Heat Pump with Remote Outdoor Unit-Air-Source) | Centrally-Ducted | DLCURAH24ABK | FG80936 | *80VSL0451412B* | 23600 | 17 | 10.5 | 8.5 | 24600 | 24200 | 98.37% | 2.04 | 18100 | R-410A
213739879 | 1.88 | No | No | DAY & NIGHT | HRCU-A-CB (Split System: Heat Pump with Remote Outdoor Unit-Air-Source) | Centrally-Ducted | DLCURAH24ABK | PL36H***P039 | *80VTL0451412B* | 22600 | 16 | 9.5 | 8.5 | 25400 | 24600 | 96.85% | 2.08 | 18500 | R-410A
213739880 | 1.97 | Yes | Yes | DAY & NIGHT | HRCU-A-CB (Split System: Heat Pump with Remote Outdoor Unit-Air-Source) | Centrally-Ducted | DLCURAH24ABK | PL36H175P069 | *80VTL0451412B* | 23600 | 17 | 10.5 | 8.5 | 24600 | 24200 | 98.37% | 2.04 | 18100 | R-410A
213739881 | 1.93 | Yes | Yes | DAY & NIGHT | HRCU-A-CB (Split System: Heat Pump with Remote Outdoor Unit-Air-Source) | Centrally-Ducted | DLCURAH24ABK | FG32936 | *80VTL0451412B* | 23200 | 17 | 10 | 8.5 | 25400 | 24600 | 96.85% | 2.08 | 18500 | R-410A
213739882 | 1.95 | Yes | Yes | DAY & NIGHT | HRCU-A-CB (Split System: Heat Pump with Remote Outdoor Unit-Air-Source) | Centrally-Ducted | DLCURAH24ABK | FG33936 | *80VTL0451412B* | 23400 | 17 | 10 | 8.5 | 25400 | 24600 | 96.85% | 2.08 | 18500 | R-410A
213739883 | 1.97 | Yes | Yes | DAY & NIGHT | HRCU-A-CB (Split System: Heat Pump with Remote Outdoor Unit-Air-Source) | Centrally-Ducted | DLCURAH24ABK | PL36H175P159 | *80VTL0451412B* | 23600 | 17 | 10.5 | 8.5 | 24600 | 24200 | 98.37% | 2.04 | 18100 | R-410A
213739884 | 1.97 | Yes | Yes | DAY & NIGHT | HRCU-A-CB (Split System: Heat Pump with Remote Outdoor Unit-Air-Source) | Centrally-Ducted | DLCURAH24ABK | PL36H175P789 | *80VTL0451412B* | 23600 | 17 | 10.5 | 8.5 | 24600 | 24200 | 98.37% | 2.04 | 18100 | R-410A
213739885 | 1.97 | Yes | Yes | DAY & NIGHT | HRCU-A-CB (Split System: Heat Pump with Remote Outdoor Unit-Air-Source) | Centrally-Ducted | DLCURAH24ABK | FG35936 | *80VTL0451412B* | 23600 | 17 | 10.5 | 8.5 | 24600 | 24200 | 98.37% | 2.04 | 18100 | R-410A
213739886 | 1.97 | Yes | Yes | DAY & NIGHT | HRCU-A-CB (Split System: Heat Pump with Remote Outdoor Unit-Air-Source) | Centrally-Ducted | DLCURAH24ABK | V,G36H***P449 | *80VTL0451412B* | 23600 | 17 | 10.5 | 8.5 | 24600 | 24200 | 98.37% | 2.04 | 18100 | R-410A
213739887 | 1.97 | Yes | Yes | DAY & NIGHT | HRCU-A-CB (Split System: Heat Pump with Remote Outdoor Unit-Air-Source) | Centrally-Ducted | DLCURAH24ABK | FG80936 | *80VTL0451412B* | 23600 | 17 | 10.5 | 8.5 | 24600 | 24200 | 98.37% | 2.04 | 18100 | R-410A
213739888 | 1.97 | Yes | Yes | DAY & NIGHT | HRCU-A-CB (Split System: Heat Pump with Remote Outdoor Unit-Air-Source) | Centrally-Ducted | DLCURAH24ABK | PL36H175P069 | *92MSN0401712A* | 23600 | 16 | 10 | 8.5 | 24800 | 23600 | 95.16% | 1.96 | 18200 | R-410A
213739889 | 1.98 | Yes | Yes | DAY & NIGHT | HRCU-A-CB (Split System: Heat Pump with Remote Outdoor Unit-Air-Source) | Centrally-Ducted | DLCURAH24ABK | PL36H210P299 | *92MSN0401712A* | 23800 | 16 | 10 | 8.5 | 24200 | 22200 | 91.74% | 1.86 | 18000 | R-410A
213739890 | 1.92 | No | No | DAY & NIGHT | HRCU-A-CB (Split System: Heat Pump with Remote Outdoor Unit-Air-Source) | Centrally-Ducted | DLCURAH24ABK | FG32936 | *92MSN0401712A* | 23000 | 16 | 9.5 | 8.5 | 24800 | 23600 | 95.16% | 1.96 | 18200 | R-410A
213739891 | 1.93 | No | No | DAY & NIGHT | HRCU-A-CB (Split System: Heat Pump with Remote Outdoor Unit-Air-Source) | Centrally-Ducted | DLCURAH24ABK | FG33936 | *92MSN0401712A* | 23200 | 16 | 9.5 | 8.5 | 24800 | 23600 | 95.16% | 1.96 | 18200 | R-410A
213739892 | 1.97 | Yes | Yes | DAY & NIGHT | HRCU-A-CB (Split System: Heat Pump with Remote Outdoor Unit-Air-Source) | Centrally-Ducted | DLCURAH24ABK | PL36H175P159 | *92MSN0401712A* | 23600 | 16 | 10 | 8.5 | 24800 | 23600 | 95.16% | 1.96 | 18200 | R-410A
213739893 | 1.97 | Yes | Yes | DAY & NIGHT | HRCU-A-CB (Split System: Heat Pump with Remote Outdoor Unit-Air-Source) | Centrally-Ducted | DLCURAH24ABK | V,G36H175P159 | *92MSN0401712A* | 23600 | 16 | 10 | 8.5 | 24800 | 23600 | 95.16% | 1.96 | 18200 | R-410A
213739894 | 1.97 | Yes | Yes | DAY & NIGHT | HRCU-A-CB (Split System: Heat Pump with Remote Outdoor Unit-Air-Source) | Centrally-Ducted | DLCURAH24ABK | PL36H175P789 | *92MSN0401712A* | 23600 | 16 | 10 | 8.5 | 24800 | 23600 | 95.16% | 1.96 | 18200 | R-410A
213739895 | 1.97 | Yes | Yes | DAY & NIGHT | HRCU-A-CB (Split System: Heat Pump with Remote Outdoor Unit-Air-Source) | Centrally-Ducted | DLCURAH24ABK | FG35936 | *92MSN0401712A* | 23600 | 16 | 10 | 8.5 | 24800 | 23600 | 95.16% | 1.96 | 18200 | R-410A
213739896 | 1.97 | Yes | Yes | DAY & NIGHT | HRCU-A-CB (Split System: Heat Pump with Remote Outdoor Unit-Air-Source) | Centrally-Ducted | DLCURAH24ABK | FG80936 | *92MSN0401712A* | 23600 | 16 | 10 | 8.5 | 24800 | 23600 | 95.16% | 1.96 | 18200 | R-410A
213739897 | 1.97 | Yes | Yes | DAY & NIGHT | HRCU-A-CB (Split System: Heat Pump with Remote Outdoor Unit-Air-Source) | Centrally-Ducted | DLCURAH24ABK | FG81936 | *92MSN0401712A* | 23600 | 16 | 10 | 8.5 | 24800 | 23600 | 95.16% | 1.96 | 18200 | R-410A
213739898 | 1.9 | No | No | DAY & NIGHT | HRCU-A-CB (Split System: Heat Pump with Remote Outdoor Unit-Air-Source) | Centrally-Ducted | DLCURAH24ABK | PL36H***P039 | *92MSN0601412A* | 22800 | 16 | 9.5 | 9 | 25400 | 25000 | 98.43% | 2.12 | 18500 | R-410A
213739899 | 1.98 | Yes | Yes | DAY & NIGHT | HRCU-A-CB (Split System: Heat Pump with Remote Outdoor Unit-Air-Source) | Centrally-Ducted | DLCURAH24ABK | PL36H175P069 | *92MSN0601412A* | 23800 | 17 | 10.5 | 8.5 | 24800 | 23400 | 94.35% | 1.98 | 18200 | R-410A
213739900 | 1.93 | Yes | Yes | DAY & NIGHT | HRCU-A-CB (Split System: Heat Pump with Remote Outdoor Unit-Air-Source) | Centrally-Ducted | DLCURAH24ABK | FG32936 | *92MSN0601412A* | 23200 | 17 | 10 | 8.5 | 24800 | 23400 | 94.35% | 1.98 | 18200 | R-410A
213739901 | 1.97 | Yes | Yes | DAY & NIGHT | HRCU-A-CB (Split System: Heat Pump with Remote Outdoor Unit-Air-Source) | Centrally-Ducted | DLCURAH24ABK | FG33936 | *92MSN0601412A* | 23600 | 17 | 10.5 | 8.5 | 24800 | 23400 | 94.35% | 1.98 | 18200 | R-410A
213739902 | 1.98 | Yes | Yes | DAY & NIGHT | HRCU-A-CB (Split System: Heat Pump with Remote Outdoor Unit-Air-Source) | Centrally-Ducted | DLCURAH24ABK | PL36H175P159 | *92MSN0601412A* | 23800 | 17 | 10.5 | 8.5 | 24800 | 23400 | 94.35% | 1.98 | 18200 | R-410A
213739903 | 1.98 | Yes | Yes | DAY & NIGHT | HRCU-A-CB (Split System: Heat Pump with Remote Outdoor Unit-Air-Source) | Centrally-Ducted | DLCURAH24ABK | PL36H175P789 | *92MSN0601412A* | 23800 | 17 | 10.5 | 8.5 | 24800 | 23400 | 94.35% | 1.98 | 18200 | R-410A
213739904 | 1.98 | Yes | Yes | DAY & NIGHT | HRCU-A-CB (Split System: Heat Pump with Remote Outdoor Unit-Air-Source) | Centrally-Ducted | DLCURAH24ABK | FG35936 | *92MSN0601412A* | 23800 | 17 | 10.5 | 8.5 | 24800 | 23400 | 94.35% | 1.98 | 18200 | R-410A
213739905 | 1.98 | Yes | Yes | DAY & NIGHT | HRCU-A-CB (Split System: Heat Pump with Remote Outdoor Unit-Air-Source) | Centrally-Ducted | DLCURAH24ABK | V,G36H***P449 | *92MSN0601412A* | 23800 | 17 | 10.5 | 8.5 | 24800 | 23400 | 94.35% | 1.98 | 18200 | R-410A
213739906 | 1.98 | Yes | Yes | DAY & NIGHT | HRCU-A-CB (Split System: Heat Pump with Remote Outdoor Unit-Air-Source) | Centrally-Ducted | DLCURAH24ABK | FG80936 | *92MSN0601412A* | 23800 | 17 | 10.5 | 8.5 | 24800 | 23400 | 94.35% | 1.98 | 18200 | R-410A
213739907 | 1.95 | Yes | Yes | DAY & NIGHT | HRCU-A-CB (Split System: Heat Pump with Remote Outdoor Unit-Air-Source) | Centrally-Ducted | DLCURAH24ABK | PL36H175P069 | *95MSU0401712A* | 23400 | 17 | 10 | 8.5 | 24400 | 24000 | 98.36% | 2.02 | 18000 | R-410A
213739908 | 2.02 | Yes | Yes | DAY & NIGHT | HRCU-A-CB (Split System: Heat Pump with Remote Outdoor Unit-Air-Source) | Centrally-Ducted | DLCURAH24ABK | PL36H210P299 | *95MSU0401712A* | 24200 | 17 | 10 | 8.5 | 23600 | 21000 | 88.98% | 1.8 | 17600 | R-410A
213739909 | 1.95 | Yes | Yes | DAY & NIGHT | HRCU-A-CB (Split System: Heat Pump with Remote Outdoor Unit-Air-Source) | Centrally-Ducted | DLCURAH24ABK | FG32936 | *95MSU0401712A* | 23400 | 16 | 10 | 8.5 | 25400 | 25800 | 101.6% | 2.2 | 18500 | R-410A
213739910 | 1.92 | No | No | DAY & NIGHT | HRCU-A-CB (Split System: Heat Pump with Remote Outdoor Unit-Air-Source) | Centrally-Ducted | DLCURAH24ABK | FG33936 | *95MSU0401712A* | 23000 | 17 | 9.5 | 8.5 | 24400 | 24000 | 98.36% | 2.02 | 18000 | R-410A
213739911 | 1.95 | Yes | Yes | DAY & NIGHT | HRCU-A-CB (Split System: Heat Pump with Remote Outdoor Unit-Air-Source) | Centrally-Ducted | DLCURAH24ABK | PL36H175P159 | *95MSU0401712A* | 23400 | 17 | 10 | 8.5 | 24400 | 24000 | 98.36% | 2.02 | 18000 | R-410A
213739912 | 1.95 | Yes | Yes | DAY & NIGHT | HRCU-A-CB (Split System: Heat Pump with Remote Outdoor Unit-Air-Source) | Centrally-Ducted | DLCURAH24ABK | V,G36H175P159 | *95MSU0401712A* | 23400 | 17 | 10 | 8.5 | 24400 | 24000 | 98.36% | 2.02 | 18000 | R-410A
213739913 | 1.95 | Yes | Yes | DAY & NIGHT | HRCU-A-CB (Split System: Heat Pump with Remote Outdoor Unit-Air-Source) | Centrally-Ducted | DLCURAH24ABK | PL36H175P789 | *95MSU0401712A* | 23400 | 17 | 10 | 8.5 | 24400 | 24000 | 98.36% | 2.02 | 18000 | R-410A
213739914 | 1.95 | Yes | Yes | DAY & NIGHT | HRCU-A-CB (Split System: Heat Pump with Remote Outdoor Unit-Air-Source) | Centrally-Ducted | DLCURAH24ABK | FG35936 | *95MSU0401712A* | 23400 | 17 | 10 | 8.5 | 24400 | 24000 | 98.36% | 2.02 | 18000 | R-410A
213739915 | 1.95 | Yes | Yes | DAY & NIGHT | HRCU-A-CB (Split System: Heat Pump with Remote Outdoor Unit-Air-Source) | Centrally-Ducted | DLCURAH24ABK | FG80936 | *95MSU0401712A* | 23400 | 17 | 10 | 8.5 | 24400 | 24000 | 98.36% | 2.02 | 18000 | R-410A
213739916 | 1.95 | Yes | Yes | DAY & NIGHT | HRCU-A-CB (Split System: Heat Pump with Remote Outdoor Unit-Air-Source) | Centrally-Ducted | DLCURAH24ABK | FG81936 | *95MSU0401712A* | 23400 | 17 | 10 | 8.5 | 24400 | 24000 | 98.36% | 2.02 | 18000 | R-410A
213739917 | 1.88 | No | No | DAY & NIGHT | HRCU-A-CB (Split System: Heat Pump with Remote Outdoor Unit-Air-Source) | Centrally-Ducted | DLCURAH24ABK | PL36H***P039 | *96MSN0261410A* | 22600 | 16 | 9.5 | 8.5 | 25400 | 25800 | 101.6% | 2.2 | 18500 | R-410A
213739918 | 1.95 | Yes | Yes | DAY & NIGHT | HRCU-A-CB (Split System: Heat Pump with Remote Outdoor Unit-Air-Source) | Centrally-Ducted | DLCURAH24ABK | PL36H175P069 | *96MSN0261410A* | 23400 | 16 | 10 | 8.5 | 25400 | 25800 | 101.6% | 2.2 | 18500 | R-410A
213739919 | 1.95 | Yes | Yes | DAY & NIGHT | HRCU-A-CB (Split System: Heat Pump with Remote Outdoor Unit-Air-Source) | Centrally-Ducted | DLCURAH24ABK | FG32936 | *96MSN0261410A* | 23400 | 16 | 10 | 8.5 | 25400 | 25800 | 101.6% | 2.2 | 18500 | R-410A
213739920 | 1.95 | Yes | Yes | DAY & NIGHT | HRCU-A-CB (Split System: Heat Pump with Remote Outdoor Unit-Air-Source) | Centrally-Ducted | DLCURAH24ABK | FG33936 | *96MSN0261410A* | 23400 | 16 | 10 | 8.5 | 25400 | 25800 | 101.6% | 2.2 | 18500 | R-410A
213739921 | 1.95 | Yes | Yes | DAY & NIGHT | HRCU-A-CB (Split System: Heat Pump with Remote Outdoor Unit-Air-Source) | Centrally-Ducted | DLCURAH24ABK | PL36H175P159 | *96MSN0261410A* | 23400 | 16 | 10 | 8.5 | 25400 | 25800 | 101.6% | 2.2 | 18500 | R-410A
213739922 | 1.95 | Yes | Yes | DAY & NIGHT | HRCU-A-CB (Split System: Heat Pump with Remote Outdoor Unit-Air-Source) | Centrally-Ducted | DLCURAH24ABK | PL36H175P789 | *96MSN0261410A* | 23400 | 16 | 10 | 8.5 | 25400 | 25800 | 101.6% | 2.2 | 18500 | R-410A
213739923 | 1.95 | Yes | Yes | DAY & NIGHT | HRCU-A-CB (Split System: Heat Pump with Remote Outdoor Unit-Air-Source) | Centrally-Ducted | DLCURAH24ABK | FG35936 | *96MSN0261410A* | 23400 | 16 | 10 | 8.5 | 25400 | 25800 | 101.6% | 2.2 | 18500 | R-410A
213739924 | 1.95 | Yes | Yes | DAY & NIGHT | HRCU-A-CB (Split System: Heat Pump with Remote Outdoor Unit-Air-Source) | Centrally-Ducted | DLCURAH24ABK | V,G36H***P449 | *96MSN0261410A* | 23400 | 16 | 10 | 8.5 | 25400 | 25800 | 101.6% | 2.2 | 18500 | R-410A
213739925 | 1.95 | Yes | Yes | DAY & NIGHT | HRCU-A-CB (Split System: Heat Pump with Remote Outdoor Unit-Air-Source) | Centrally-Ducted | DLCURAH24ABK | FG80936 | *96MSN0261410A* | 23400 | 16 | 10 | 8.5 | 25400 | 25800 | 101.6% | 2.2 | 18500 | R-410A
213739926 | 1.87 | No | No | DAY & NIGHT | HRCU-A-CB (Split System: Heat Pump with Remote Outdoor Unit-Air-Source) | Centrally-Ducted | DLCURAH24ABK | PL36H***P039 | *96MSN0401410A* | 22400 | 15.2 | 9.5 | 8.5 | 25400 | 24800 | 97.64% | 2.1 | 18500 | R-410A
213739927 | 1.97 | Yes | Yes | DAY & NIGHT | HRCU-A-CB (Split System: Heat Pump with Remote Outdoor Unit-Air-Source) | Centrally-Ducted | DLCURAH24ABK | PL36H175P069 | *96MSN0401410A* | 23600 | 16 | 10 | 8.5 | 24600 | 23600 | 95.93% | 1.98 | 18200 | R-410A
213739928 | 1.92 | Yes | Yes | DAY & NIGHT | HRCU-A-CB (Split System: Heat Pump with Remote Outdoor Unit-Air-Source) | Centrally-Ducted | DLCURAH24ABK | FG32936 | *96MSN0401410A* | 23000 | 16 | 10 | 8.5 | 25400 | 24800 | 97.64% | 2.1 | 18500 | R-410A
213739929 | 1.93 | Yes | Yes | DAY & NIGHT | HRCU-A-CB (Split System: Heat Pump with Remote Outdoor Unit-Air-Source) | Centrally-Ducted | DLCURAH24ABK | FG33936 | *96MSN0401410A* | 23200 | 16 | 10 | 8.5 | 25400 | 24800 | 97.64% | 2.1 | 18500 | R-410A
213739930 | 1.97 | Yes | Yes | DAY & NIGHT | HRCU-A-CB (Split System: Heat Pump with Remote Outdoor Unit-Air-Source) | Centrally-Ducted | DLCURAH24ABK | PL36H175P159 | *96MSN0401410A* | 23600 | 16 | 10 | 8.5 | 24600 | 23600 | 95.93% | 1.98 | 18200 | R-410A
213739931 | 1.97 | Yes | Yes | DAY & NIGHT | HRCU-A-CB (Split System: Heat Pump with Remote Outdoor Unit-Air-Source) | Centrally-Ducted | DLCURAH24ABK | PL36H175P789 | *96MSN0401410A* | 23600 | 16 | 10 | 8.5 | 24600 | 23600 | 95.93% | 1.98 | 18200 | R-410A
213739932 | 1.97 | Yes | Yes | DAY & NIGHT | HRCU-A-CB (Split System: Heat Pump with Remote Outdoor Unit-Air-Source) | Centrally-Ducted | DLCURAH24ABK | FG35936 | *96MSN0401410A* | 23600 | 16 | 10 | 8.5 | 24600 | 23600 | 95.93% | 1.98 | 18200 | R-410A
213739933 | 1.97 | Yes | Yes | DAY & NIGHT | HRCU-A-CB (Split System: Heat Pump with Remote Outdoor Unit-Air-Source) | Centrally-Ducted | DLCURAH24ABK | V,G36H***P449 | *96MSN0401410A* | 23600 | 16 | 10 | 8.5 | 24600 | 23600 | 95.93% | 1.98 | 18200 | R-410A
213739934 | 1.97 | Yes | Yes | DAY & NIGHT | HRCU-A-CB (Split System: Heat Pump with Remote Outdoor Unit-Air-Source) | Centrally-Ducted | DLCURAH24ABK | FG80936 | *96MSN0401410A* | 23600 | 16 | 10 | 8.5 | 24600 | 23600 | 95.93% | 1.98 | 18200 | R-410A
213739935 | 1.95 | No | No | DAY & NIGHT | HRCU-A-CB (Split System: Heat Pump with Remote Outdoor Unit-Air-Source) | Centrally-Ducted | DLCURAH24ABK | PL36H175P069 | *96MSN0401712A* | 23400 | 16 | 9.5 | 8.5 | 24600 | 24000 | 97.56% | 2 | 18200 | R-410A
213739936 | 2 | Yes | No | DAY & NIGHT | HRCU-A-CB (Split System: Heat Pump with Remote Outdoor Unit-Air-Source) | Centrally-Ducted | DLCURAH24ABK | PL36H210P299 | *96MSN0401712A* | 24000 | 16 | 10 | 8.1 | 23600 | 21600 | 91.53% | 1.82 | 17800 | R-410A
213739937 | 1.88 | No | No | DAY & NIGHT | HRCU-A-CB (Split System: Heat Pump with Remote Outdoor Unit-Air-Source) | Centrally-Ducted | DLCURAH24ABK | FG32936 | *96MSN0401712A* | 22600 | 16 | 9 | 8.5 | 24800 | 24600 | 99.19% | 2.08 | 18200 | R-410A
213739938 | 1.92 | No | No | DAY & NIGHT | HRCU-A-CB (Split System: Heat Pump with Remote Outdoor Unit-Air-Source) | Centrally-Ducted | DLCURAH24ABK | FG33936 | *96MSN0401712A* | 23000 | 16 | 9 | 8.5 | 24600 | 24000 | 97.56% | 2 | 18200 | R-410A
213739939 | 1.95 | No | No | DAY & NIGHT | HRCU-A-CB (Split System: Heat Pump with Remote Outdoor Unit-Air-Source) | Centrally-Ducted | DLCURAH24ABK | PL36H175P159 | *96MSN0401712A* | 23400 | 16 | 9.5 | 8.5 | 24600 | 23800 | 96.75% | 2 | 18200 | R-410A
213739940 | 1.95 | No | No | DAY & NIGHT | HRCU-A-CB (Split System: Heat Pump with Remote Outdoor Unit-Air-Source) | Centrally-Ducted | DLCURAH24ABK | V,G36H175P159 | *96MSN0401712A* | 23400 | 16 | 9.5 | 8.5 | 24600 | 23800 | 96.75% | 2 | 18200 | R-410A
213739941 | 1.95 | No | No | DAY & NIGHT | HRCU-A-CB (Split System: Heat Pump with Remote Outdoor Unit-Air-Source) | Centrally-Ducted | DLCURAH24ABK | PL36H175P789 | *96MSN0401712A* | 23400 | 16 | 9.5 | 8.5 | 24600 | 23800 | 96.75% | 2 | 18200 | R-410A
213739942 | 1.95 | No | No | DAY & NIGHT | HRCU-A-CB (Split System: Heat Pump with Remote Outdoor Unit-Air-Source) | Centrally-Ducted | DLCURAH24ABK | FG35936 | *96MSN0401712A* | 23400 | 16 | 9.5 | 8.5 | 24600 | 23800 | 96.75% | 2 | 18200 | R-410A
213739943 | 1.95 | No | No | DAY & NIGHT | HRCU-A-CB (Split System: Heat Pump with Remote Outdoor Unit-Air-Source) | Centrally-Ducted | DLCURAH24ABK | FG80936 | *96MSN0401712A* | 23400 | 16 | 9.5 | 8.5 | 24600 | 23800 | 96.75% | 2 | 18200 | R-410A
213739944 | 1.95 | No | No | DAY & NIGHT | HRCU-A-CB (Split System: Heat Pump with Remote Outdoor Unit-Air-Source) | Centrally-Ducted | DLCURAH24ABK | FG81936 | *96MSN0401712A* | 23400 | 16 | 9.5 | 8.5 | 24600 | 23800 | 96.75% | 2 | 18200 | R-410A
213739945 | 1.88 | No | No | DAY & NIGHT | HRCU-A-CB (Split System: Heat Pump with Remote Outdoor Unit-Air-Source) | Centrally-Ducted | DLCURAH24ABK | PL36H***P039 | *96MSN0601412A* | 22600 | 16 | 9.5 | 8.5 | 25400 | 26000 | 102.4% | 2.22 | 18400 | R-410A
213739946 | 1.97 | Yes | Yes | DAY & NIGHT | HRCU-A-CB (Split System: Heat Pump with Remote Outdoor Unit-Air-Source) | Centrally-Ducted | DLCURAH24ABK | PL36H175P069 | *96MSN0601412A* | 23600 | 16 | 10 | 8.5 | 24600 | 23800 | 96.75% | 2 | 18100 | R-410A
213739947 | 1.95 | Yes | Yes | DAY & NIGHT | HRCU-A-CB (Split System: Heat Pump with Remote Outdoor Unit-Air-Source) | Centrally-Ducted | DLCURAH24ABK | FG32936 | *96MSN0601412A* | 23400 | 16 | 10 | 8.5 | 25400 | 26000 | 102.4% | 2.22 | 18400 | R-410A
213739948 | 1.95 | Yes | Yes | DAY & NIGHT | HRCU-A-CB (Split System: Heat Pump with Remote Outdoor Unit-Air-Source) | Centrally-Ducted | DLCURAH24ABK | FG33936 | *96MSN0601412A* | 23400 | 16 | 10 | 8.5 | 25400 | 26000 | 102.4% | 2.22 | 18400 | R-410A
213739949 | 1.97 | Yes | Yes | DAY & NIGHT | HRCU-A-CB (Split System: Heat Pump with Remote Outdoor Unit-Air-Source) | Centrally-Ducted | DLCURAH24ABK | PL36H175P159 | *96MSN0601412A* | 23600 | 16 | 10 | 8.5 | 24600 | 23800 | 96.75% | 2 | 18100 | R-410A
213739950 | 1.97 | No | No | DAY & NIGHT | HRCU-A-CB (Split System: Heat Pump with Remote Outdoor Unit-Air-Source) | Centrally-Ducted | DLCURAH24ABK | PL36H175P789 | *96MSN0601412A* | 23600 | 17 | 9.5 | 8.5 | 23600 | 21400 | 90.68% | 1.82 | 17700 | R-410A
213739951 | 1.97 | Yes | Yes | DAY & NIGHT | HRCU-A-CB (Split System: Heat Pump with Remote Outdoor Unit-Air-Source) | Centrally-Ducted | DLCURAH24ABK | FG35936 | *96MSN0601412A* | 23600 | 16 | 10 | 8.5 | 24600 | 23400 | 95.12% | 1.98 | 18100 | R-410A
213739952 | 1.97 | Yes | Yes | DAY & NIGHT | HRCU-A-CB (Split System: Heat Pump with Remote Outdoor Unit-Air-Source) | Centrally-Ducted | DLCURAH24ABK | V,G36H***P449 | *96MSN0601412A* | 23600 | 16 | 10 | 8.5 | 24600 | 23400 | 95.12% | 1.98 | 18100 | R-410A
213739953 | 1.97 | Yes | Yes | DAY & NIGHT | HRCU-A-CB (Split System: Heat Pump with Remote Outdoor Unit-Air-Source) | Centrally-Ducted | DLCURAH24ABK | FG80936 | *96MSN0601412A* | 23600 | 16 | 10 | 8.5 | 24600 | 23400 | 95.12% | 1.98 | 18100 | R-410A
213739954 | 1.85 | No | No | DAY & NIGHT | HRCU-A-CB (Split System: Heat Pump with Remote Outdoor Unit-Air-Source) | Centrally-Ducted | DLCURAH24ABK | PL36H***P039 | *96VSN0401410B* | 22200 | 15.2 | 9.5 | 8.5 | 24600 | 23600 | 95.93% | 1.98 | 18200 | R-410A
213739955 | 1.97 | Yes | Yes | DAY & NIGHT | HRCU-A-CB (Split System: Heat Pump with Remote Outdoor Unit-Air-Source) | Centrally-Ducted | DLCURAH24ABK | PL36H175P069 | *96VSN0401410B* | 23600 | 16 | 10 | 8.5 | 24600 | 23600 | 95.93% | 1.98 | 18200 | R-410A
213739956 | 1.9 | Yes | Yes | DAY & NIGHT | HRCU-A-CB (Split System: Heat Pump with Remote Outdoor Unit-Air-Source) | Centrally-Ducted | DLCURAH24ABK | FG32936 | *96VSN0401410B* | 22800 | 16 | 10 | 8.5 | 25400 | 25200 | 99.21% | 2.12 | 18500 | R-410A
213739957 | 1.93 | Yes | Yes | DAY & NIGHT | HRCU-A-CB (Split System: Heat Pump with Remote Outdoor Unit-Air-Source) | Centrally-Ducted | DLCURAH24ABK | FG33936 | *96VSN0401410B* | 23200 | 16 | 10 | 8.5 | 24800 | 24400 | 98.39% | 2.04 | 18200 | R-410A
213739958 | 1.97 | Yes | Yes | DAY & NIGHT | HRCU-A-CB (Split System: Heat Pump with Remote Outdoor Unit-Air-Source) | Centrally-Ducted | DLCURAH24ABK | PL36H175P159 | *96VSN0401410B* | 23600 | 16 | 10 | 8.5 | 24600 | 23600 | 95.93% | 1.98 | 18200 | R-410A
213739959 | 1.97 | Yes | Yes | DAY & NIGHT | HRCU-A-CB (Split System: Heat Pump with Remote Outdoor Unit-Air-Source) | Centrally-Ducted | DLCURAH24ABK | PL36H175P789 | *96VSN0401410B* | 23600 | 16 | 10 | 8.5 | 24600 | 23600 | 95.93% | 1.98 | 18200 | R-410A
213739960 | 1.97 | Yes | Yes | DAY & NIGHT | HRCU-A-CB (Split System: Heat Pump with Remote Outdoor Unit-Air-Source) | Centrally-Ducted | DLCURAH24ABK | FG35936 | *96VSN0401410B* | 23600 | 16 | 10 | 8.5 | 24600 | 23600 | 95.93% | 1.98 | 18200 | R-410A
213739961 | 1.97 | Yes | Yes | DAY & NIGHT | HRCU-A-CB (Split System: Heat Pump with Remote Outdoor Unit-Air-Source) | Centrally-Ducted | DLCURAH24ABK | V,G36H***P449 | *96VSN0401410B* | 23600 | 16 | 10 | 8.5 | 24600 | 23600 | 95.93% | 1.98 | 18200 | R-410A
213739962 | 1.97 | Yes | Yes | DAY & NIGHT | HRCU-A-CB (Split System: Heat Pump with Remote Outdoor Unit-Air-Source) | Centrally-Ducted | DLCURAH24ABK | FG80936 | *96VSN0401410B* | 23600 | 16 | 10 | 8.5 | 24600 | 23600 | 95.93% | 1.98 | 18200 | R-410A
213739963 | 1.95 | Yes | Yes | DAY & NIGHT | HRCU-A-CB (Split System: Heat Pump with Remote Outdoor Unit-Air-Source) | Centrally-Ducted | DLCURAH24ABK | PL36H175P069 | *96VSN0401712B* | 23400 | 16 | 10 | 8.5 | 24600 | 23800 | 96.75% | 2 | 18100 | R-410A
213739964 | 2.02 | Yes | Yes | DAY & NIGHT | HRCU-A-CB (Split System: Heat Pump with Remote Outdoor Unit-Air-Source) | Centrally-Ducted | DLCURAH24ABK | PL36H210P299 | *96VSN0401712B* | 24200 | 16 | 10 | 8.5 | 23800 | 21200 | 89.08% | 1.8 | 17900 | R-410A
213739965 | 1.95 | No | No | DAY & NIGHT | HRCU-A-CB (Split System: Heat Pump with Remote Outdoor Unit-Air-Source) | Centrally-Ducted | DLCURAH24ABK | FG32936 | *96VSN0401712B* | 23400 | 16 | 9.5 | 8.5 | 25400 | 25800 | 101.6% | 2.18 | 18500 | R-410A
213739966 | 1.95 | No | No | DAY & NIGHT | HRCU-A-CB (Split System: Heat Pump with Remote Outdoor Unit-Air-Source) | Centrally-Ducted | DLCURAH24ABK | FG33936 | *96VSN0401712B* | 23400 | 16 | 9.5 | 8.5 | 25400 | 25800 | 101.6% | 2.18 | 18500 | R-410A
213739967 | 1.95 | Yes | Yes | DAY & NIGHT | HRCU-A-CB (Split System: Heat Pump with Remote Outdoor Unit-Air-Source) | Centrally-Ducted | DLCURAH24ABK | PL36H175P159 | *96VSN0401712B* | 23400 | 16 | 10 | 8.5 | 24600 | 23800 | 96.75% | 2 | 18100 | R-410A
213739968 | 1.95 | Yes | Yes | DAY & NIGHT | HRCU-A-CB (Split System: Heat Pump with Remote Outdoor Unit-Air-Source) | Centrally-Ducted | DLCURAH24ABK | V,G36H175P159 | *96VSN0401712B* | 23400 | 16 | 10 | 8.5 | 24600 | 23800 | 96.75% | 2 | 18100 | R-410A
213739969 | 1.95 | Yes | Yes | DAY & NIGHT | HRCU-A-CB (Split System: Heat Pump with Remote Outdoor Unit-Air-Source) | Centrally-Ducted | DLCURAH24ABK | PL36H175P789 | *96VSN0401712B* | 23400 | 16 | 10 | 8.5 | 24600 | 24000 | 97.56% | 2.02 | 18100 | R-410A
213739970 | 1.95 | Yes | Yes | DAY & NIGHT | HRCU-A-CB (Split System: Heat Pump with Remote Outdoor Unit-Air-Source) | Centrally-Ducted | DLCURAH24ABK | FG35936 | *96VSN0401712B* | 23400 | 16 | 10 | 8.5 | 24600 | 24000 | 97.56% | 2.02 | 18100 | R-410A
213739971 | 1.95 | Yes | Yes | DAY & NIGHT | HRCU-A-CB (Split System: Heat Pump with Remote Outdoor Unit-Air-Source) | Centrally-Ducted | DLCURAH24ABK | FG80936 | *96VSN0401712B* | 23400 | 16 | 10 | 8.5 | 24600 | 23800 | 96.75% | 2 | 18100 | R-410A
213739972 | 1.95 | Yes | Yes | DAY & NIGHT | HRCU-A-CB (Split System: Heat Pump with Remote Outdoor Unit-Air-Source) | Centrally-Ducted | DLCURAH24ABK | FG81936 | *96VSN0401712B* | 23400 | 16 | 10 | 8.5 | 24600 | 23800 | 96.75% | 2 | 18100 | R-410A
213739973 | 1.87 | No | No | DAY & NIGHT | HRCU-A-CB (Split System: Heat Pump with Remote Outdoor Unit-Air-Source) | Centrally-Ducted | DLCURAH24ABK | PL36H***P039 | *96VSN0601412B* | 22400 | 16 | 9.5 | 8.5 | 25200 | 25000 | 99.21% | 2.12 | 18500 | R-410A
213739974 | 1.97 | Yes | Yes | DAY & NIGHT | HRCU-A-CB (Split System: Heat Pump with Remote Outdoor Unit-Air-Source) | Centrally-Ducted | DLCURAH24ABK | PL36H175P069 | *96VSN0601412B* | 23600 | 17 | 10 | 8.5 | 24600 | 23600 | 95.93% | 2 | 18100 | R-410A
213739975 | 1.93 | Yes | Yes | DAY & NIGHT | HRCU-A-CB (Split System: Heat Pump with Remote Outdoor Unit-Air-Source) | Centrally-Ducted | DLCURAH24ABK | FG32936 | *96VSN0601412B* | 23200 | 16 | 10 | 8.5 | 25200 | 26600 | 105.6% | 2.3 | 18400 | R-410A
213739976 | 1.93 | No | No | DAY & NIGHT | HRCU-A-CB (Split System: Heat Pump with Remote Outdoor Unit-Air-Source) | Centrally-Ducted | DLCURAH24ABK | FG33936 | *96VSN0601412B* | 23200 | 17 | 9.5 | 8.5 | 24600 | 23600 | 95.93% | 2 | 18100 | R-410A
213739977 | 1.97 | Yes | Yes | DAY & NIGHT | HRCU-A-CB (Split System: Heat Pump with Remote Outdoor Unit-Air-Source) | Centrally-Ducted | DLCURAH24ABK | PL36H175P159 | *96VSN0601412B* | 23600 | 17 | 10 | 8.5 | 24600 | 23600 | 95.93% | 2 | 18100 | R-410A
213739978 | 1.97 | Yes | Yes | DAY & NIGHT | HRCU-A-CB (Split System: Heat Pump with Remote Outdoor Unit-Air-Source) | Centrally-Ducted | DLCURAH24ABK | PL36H175P789 | *96VSN0601412B* | 23600 | 17 | 10 | 8.5 | 24600 | 23600 | 95.93% | 2 | 18100 | R-410A
213739979 | 1.97 | Yes | Yes | DAY & NIGHT | HRCU-A-CB (Split System: Heat Pump with Remote Outdoor Unit-Air-Source) | Centrally-Ducted | DLCURAH24ABK | FG35936 | *96VSN0601412B* | 23600 | 17 | 10 | 8.5 | 24600 | 23600 | 95.93% | 2 | 18100 | R-410A
213739980 | 1.97 | Yes | Yes | DAY & NIGHT | HRCU-A-CB (Split System: Heat Pump with Remote Outdoor Unit-Air-Source) | Centrally-Ducted | DLCURAH24ABK | V,G36H***P449 | *96VSN0601412B* | 23600 | 17 | 10 | 8.5 | 24600 | 23600 | 95.93% | 2 | 18100 | R-410A
213739981 | 1.97 | Yes | Yes | DAY & NIGHT | HRCU-A-CB (Split System: Heat Pump with Remote Outdoor Unit-Air-Source) | Centrally-Ducted | DLCURAH24ABK | FG80936 | *96VSN0601412B* | 23600 | 17 | 10 | 8.5 | 24600 | 23600 | 95.93% | 2 | 18100 | R-410A
213739982 | 1.87 | No | No | DAY & NIGHT | HRCU-A-CB (Split System: Heat Pump with Remote Outdoor Unit-Air-Source) | Centrally-Ducted | DLCURAH24ABK | PL36H***P039 | *96VTN0401410B* | 22400 | 15.2 | 9.5 | 8.5 | 25400 | 24600 | 96.85% | 2.06 | 18600 | R-410A
213739983 | 1.95 | Yes | Yes | DAY & NIGHT | HRCU-A-CB (Split System: Heat Pump with Remote Outdoor Unit-Air-Source) | Centrally-Ducted | DLCURAH24ABK | PL36H175P069 | *96VTN0401410B* | 23400 | 16 | 10 | 8.5 | 24600 | 23800 | 96.75% | 2 | 18200 | R-410A
213739984 | 1.92 | No | No | DAY & NIGHT | HRCU-A-CB (Split System: Heat Pump with Remote Outdoor Unit-Air-Source) | Centrally-Ducted | DLCURAH24ABK | FG32936 | *96VTN0401410B* | 23000 | 16 | 9.5 | 8.5 | 25400 | 26600 | 104.7% | 2.28 | 18500 | R-410A
213739985 | 1.93 | Yes | Yes | DAY & NIGHT | HRCU-A-CB (Split System: Heat Pump with Remote Outdoor Unit-Air-Source) | Centrally-Ducted | DLCURAH24ABK | FG33936 | *96VTN0401410B* | 23200 | 16 | 10 | 8.5 | 24800 | 24400 | 98.39% | 2.06 | 18200 | R-410A
213739986 | 1.95 | Yes | Yes | DAY & NIGHT | HRCU-A-CB (Split System: Heat Pump with Remote Outdoor Unit-Air-Source) | Centrally-Ducted | DLCURAH24ABK | PL36H175P159 | *96VTN0401410B* | 23400 | 16 | 10 | 8.5 | 24600 | 23800 | 96.75% | 2 | 18200 | R-410A
213739987 | 1.95 | Yes | Yes | DAY & NIGHT | HRCU-A-CB (Split System: Heat Pump with Remote Outdoor Unit-Air-Source) | Centrally-Ducted | DLCURAH24ABK | PL36H175P789 | *96VTN0401410B* | 23400 | 16 | 10 | 8.5 | 24800 | 24400 | 98.39% | 2.06 | 18200 | R-410A
213739988 | 1.95 | Yes | Yes | DAY & NIGHT | HRCU-A-CB (Split System: Heat Pump with Remote Outdoor Unit-Air-Source) | Centrally-Ducted | DLCURAH24ABK | FG35936 | *96VTN0401410B* | 23400 | 16 | 10 | 8.5 | 24600 | 23800 | 96.75% | 2 | 18200 | R-410A
213739989 | 1.95 | Yes | Yes | DAY & NIGHT | HRCU-A-CB (Split System: Heat Pump with Remote Outdoor Unit-Air-Source) | Centrally-Ducted | DLCURAH24ABK | V,G36H***P449 | *96VTN0401410B* | 23400 | 16 | 10 | 8.5 | 24600 | 23800 | 96.75% | 2 | 18200 | R-410A
213739990 | 1.95 | Yes | Yes | DAY & NIGHT | HRCU-A-CB (Split System: Heat Pump with Remote Outdoor Unit-Air-Source) | Centrally-Ducted | DLCURAH24ABK | FG80936 | *96VTN0401410B* | 23400 | 16 | 10 | 8.5 | 24600 | 23800 | 96.75% | 2 | 18200 | R-410A
213739991 | 1.95 | Yes | Yes | DAY & NIGHT | HRCU-A-CB (Split System: Heat Pump with Remote Outdoor Unit-Air-Source) | Centrally-Ducted | DLCURAH24ABK | PL36H175P069 | *96VTN0401712B* | 23400 | 16 | 10 | 8.5 | 24600 | 23800 | 96.75% | 2 | 18100 | R-410A
213739992 | 2.02 | Yes | Yes | DAY & NIGHT | HRCU-A-CB (Split System: Heat Pump with Remote Outdoor Unit-Air-Source) | Centrally-Ducted | DLCURAH24ABK | PL36H210P299 | *96VTN0401712B* | 24200 | 16 | 10 | 8.5 | 23800 | 21200 | 89.08% | 1.8 | 17900 | R-410A
213739993 | 1.95 | No | No | DAY & NIGHT | HRCU-A-CB (Split System: Heat Pump with Remote Outdoor Unit-Air-Source) | Centrally-Ducted | DLCURAH24ABK | FG32936 | *96VTN0401712B* | 23400 | 16 | 9.5 | 8.5 | 25400 | 25800 | 101.6% | 2.18 | 18500 | R-410A
213739994 | 1.95 | No | No | DAY & NIGHT | HRCU-A-CB (Split System: Heat Pump with Remote Outdoor Unit-Air-Source) | Centrally-Ducted | DLCURAH24ABK | FG33936 | *96VTN0401712B* | 23400 | 16 | 9.5 | 8.5 | 25400 | 25800 | 101.6% | 2.18 | 18500 | R-410A
213739995 | 1.95 | Yes | Yes | DAY & NIGHT | HRCU-A-CB (Split System: Heat Pump with Remote Outdoor Unit-Air-Source) | Centrally-Ducted | DLCURAH24ABK | PL36H175P159 | *96VTN0401712B* | 23400 | 16 | 10 | 8.5 | 24600 | 23800 | 96.75% | 2 | 18100 | R-410A
213739996 | 1.95 | Yes | Yes | DAY & NIGHT | HRCU-A-CB (Split System: Heat Pump with Remote Outdoor Unit-Air-Source) | Centrally-Ducted | DLCURAH24ABK | V,G36H175P159 | *96VTN0401712B* | 23400 | 16 | 10 | 8.5 | 24600 | 23800 | 96.75% | 2 | 18100 | R-410A
213739997 | 1.95 | Yes | Yes | DAY & NIGHT | HRCU-A-CB (Split System: Heat Pump with Remote Outdoor Unit-Air-Source) | Centrally-Ducted | DLCURAH24ABK | PL36H175P789 | *96VTN0401712B* | 23400 | 16 | 10 | 8.5 | 24600 | 24000 | 97.56% | 2.02 | 18100 | R-410A
213739998 | 1.95 | Yes | Yes | DAY & NIGHT | HRCU-A-CB (Split System: Heat Pump with Remote Outdoor Unit-Air-Source) | Centrally-Ducted | DLCURAH24ABK | FG35936 | *96VTN0401712B* | 23400 | 16 | 10 | 8.5 | 24600 | 23800 | 96.75% | 2 | 18100 | R-410A
213739999 | 1.95 | Yes | Yes | DAY & NIGHT | HRCU-A-CB (Split System: Heat Pump with Remote Outdoor Unit-Air-Source) | Centrally-Ducted | DLCURAH24ABK | FG80936 | *96VTN0401712B* | 23400 | 16 | 10 | 8.5 | 24600 | 24000 | 97.56% | 2.02 | 18100 | R-410A
213740000 | 1.95 | Yes | Yes | DAY & NIGHT | HRCU-A-CB (Split System: Heat Pump with Remote Outdoor Unit-Air-Source) | Centrally-Ducted | DLCURAH24ABK | FG81936 | *96VTN0401712B* | 23400 | 16 | 10 | 8.5 | 24600 | 24000 | 97.56% | 2.02 | 18100 | R-410A
213740001 | 1.87 | No | No | DAY & NIGHT | HRCU-A-CB (Split System: Heat Pump with Remote Outdoor Unit-Air-Source) | Centrally-Ducted | DLCURAH24ABK | PL36H***P039 | *96VTN0601412B* | 22400 | 16 | 9.5 | 8.5 | 25200 | 25000 | 99.21% | 2.12 | 18500 | R-410A
213740002 | 1.97 | Yes | Yes | DAY & NIGHT | HRCU-A-CB (Split System: Heat Pump with Remote Outdoor Unit-Air-Source) | Centrally-Ducted | DLCURAH24ABK | PL36H175P069 | *96VTN0601412B* | 23600 | 17 | 10 | 8.5 | 24600 | 23600 | 95.93% | 2 | 18100 | R-410A
213740003 | 1.93 | Yes | Yes | DAY & NIGHT | HRCU-A-CB (Split System: Heat Pump with Remote Outdoor Unit-Air-Source) | Centrally-Ducted | DLCURAH24ABK | FG32936 | *96VTN0601412B* | 23200 | 16 | 10 | 8.5 | 25200 | 26400 | 104.8% | 2.28 | 18400 | R-410A
213740004 | 1.93 | No | No | DAY & NIGHT | HRCU-A-CB (Split System: Heat Pump with Remote Outdoor Unit-Air-Source) | Centrally-Ducted | DLCURAH24ABK | FG33936 | *96VTN0601412B* | 23200 | 17 | 9.5 | 8.5 | 24600 | 23600 | 95.93% | 2 | 18100 | R-410A
213740005 | 1.97 | Yes | Yes | DAY & NIGHT | HRCU-A-CB (Split System: Heat Pump with Remote Outdoor Unit-Air-Source) | Centrally-Ducted | DLCURAH24ABK | PL36H175P159 | *96VTN0601412B* | 23600 | 17 | 10 | 8.5 | 24600 | 23600 | 95.93% | 2 | 18100 | R-410A
213740006 | 1.97 | Yes | Yes | DAY & NIGHT | HRCU-A-CB (Split System: Heat Pump with Remote Outdoor Unit-Air-Source) | Centrally-Ducted | DLCURAH24ABK | PL36H175P789 | *96VTN0601412B* | 23600 | 17 | 10 | 8.5 | 24600 | 23600 | 95.93% | 2 | 18100 | R-410A
213740007 | 1.97 | Yes | Yes | DAY & NIGHT | HRCU-A-CB (Split System: Heat Pump with Remote Outdoor Unit-Air-Source) | Centrally-Ducted | DLCURAH24ABK | FG35936 | *96VTN0601412B* | 23600 | 17 | 10 | 8.5 | 24600 | 23600 | 95.93% | 2 | 18100 | R-410A
213740008 | 1.97 | Yes | Yes | DAY & NIGHT | HRCU-A-CB (Split System: Heat Pump with Remote Outdoor Unit-Air-Source) | Centrally-Ducted | DLCURAH24ABK | V,G36H***P449 | *96VTN0601412B* | 23600 | 17 | 10 | 8.5 | 24600 | 23600 | 95.93% | 2 | 18100 | R-410A
213740009 | 1.97 | Yes | Yes | DAY & NIGHT | HRCU-A-CB (Split System: Heat Pump with Remote Outdoor Unit-Air-Source) | Centrally-Ducted | DLCURAH24ABK | FG80936 | *96VTN0601412B* | 23600 | 17 | 10 | 8.5 | 24600 | 23600 | 95.93% | 2 | 18100 | R-410A
213741329 | 0.75 | No | Yes | HISENSE | HRCU-A-CB-O | Mini-Splits(Non-Ducted) | AST-09UW3SXEDH01G | AST-09UW3SXEDH01 |  | 9000 | 25.5 | 14.5 | 10.5 | 10000 | 7000 | 70% | 2.05 | 5500 | R-410A
213741330 | 0.75 | No | Yes | HISENSE | HRCU-A-CB-O | Mini-Splits(Non-Ducted) | AST-09UW3SXEDH01X | AST-09UW3SXEDH01 |  | 9000 | 25.5 | 14.5 | 10.5 | 10000 | 7000 | 70% | 2.05 | 5500 | R-410A
213741331 | 0.75 | No | Yes | HISENSE | HRCU-A-CB-O | Mini-Splits(Non-Ducted) | AST-09UW3SXETD01 | AST-09UW3SXEDH01 |  | 9000 | 25.5 | 14.5 | 10.5 | 10000 | 7000 | 70% | 2.05 | 5500 | R-410A
213741332 | 1 | No | Yes | HISENSE | HRCU-A-CB-O | Mini-Splits(Non-Ducted) | AST-12UW3SXEDH02G | AST-12UW3SXEDH02 |  | 12000 | 23.5 | 12.7 | 9.5 | 12000 | 8400 | 70% | 2.05 | 6800 | R-410A
213741333 | 1 | No | Yes | HISENSE | HRCU-A-CB-O | Mini-Splits(Non-Ducted) | AST-12UW3SXEDH02X | AST-12UW3SXEDH02 |  | 12000 | 23.5 | 12.7 | 9.5 | 12000 | 8400 | 70% | 2.05 | 6800 | R-410A
213741334 | 1 | No | Yes | HISENSE | HRCU-A-CB-O | Mini-Splits(Non-Ducted) | AST-12UW3SXETD02 | AST-12UW3SXEDH02 |  | 12000 | 23.5 | 12.7 | 9.5 | 12000 | 8400 | 70% | 2.05 | 6800 | R-410A
213741335 | 1.5 | No | Yes | HISENSE | HRCU-A-CB-O | Mini-Splits(Non-Ducted) | AST-18UW3SBBDH01G | AST-18UW3SBBDH01 |  | 18000 | 20.5 | 13.2 | 9.5 | 19000 | 13300 | 70% | 1.8 | 10500 | R-410A
213741336 | 1.5 | No | Yes | HISENSE | HRCU-A-CB-O | Mini-Splits(Non-Ducted) | AST-18UW3SBBDH01X | AST-18UW3SBBDH01 |  | 18000 | 20.5 | 13.2 | 9.5 | 19000 | 13300 | 70% | 1.8 | 10500 | R-410A
213741337 | 2 | No | Yes | HISENSE | HRCU-A-CB-O | Mini-Splits(Non-Ducted) | AS-24UW3SKKVT00G | AS-24UW3SKKVT00 |  | 24000 | 21 | 12.5 | 10 | 26000 | 18200 | 70% | 1.75 | 15500 | R-410A
213741338 | 2 | No | Yes | HISENSE | HRCU-A-CB-O | Mini-Splits(Non-Ducted) | AS-24UW3SKKVT00X | AS-24UW3SKKVT00 |  | 24000 | 21 | 12.5 | 10 | 26000 | 18200 | 70% | 1.75 | 15500 | R-410A
213741351 | 1.92 | No | Yes | HISENSE | HRCU-A-CB-O | Mini-Splits(Non-Ducted) | AST-24UW3SDBDH01G | AST-24UW3SDBDH01 |  | 23000 | 20.5 | 12.2 | 8.6 | 23000 | 18000 | 78.26% | 1.75 | 12500 | R-410A
213741352 | 1.92 | No | Yes | HISENSE | HRCU-A-CB-O | Mini-Splits(Non-Ducted) | AST-24UW3SDBDH01U | AST-24UW3SDBDH01 |  | 23000 | 20.5 | 12.2 | 8.6 | 23000 | 18000 | 78.26% | 1.75 | 12500 | R-410A
213741353 | 0.75 | No | Yes | HISENSE | HRCU-A-CB-O | Mini-Splits(Non-Ducted) | AS-09UW3SXETG00G | AS-09UW3SXETG00 |  | 9000 | 27.5 | 15.5 | 10.5 | 10000 | 7000 | 70% | 2.1 | 6000 | R-410A
213741354 | 0.75 | No | Yes | HISENSE | HRCU-A-CB-O | Mini-Splits(Non-Ducted) | AS-09UW3SXETG00P | AS-09UW3SXETG00 |  | 9000 | 27.5 | 15.5 | 10.5 | 10000 | 7000 | 70% | 2.1 | 6000 | R-410A
213741355 | 1 | No | Yes | HISENSE | HRCU-A-CB-O | Mini-Splits(Non-Ducted) | AS-12UW3SXATG00G | AS-12UW3SXATG00 |  | 12000 | 23.5 | 15.4 | 9.8 | 12000 | 8400 | 70% | 1.75 | 7000 | R-410A
213741356 | 1 | No | Yes | HISENSE | HRCU-A-CB-O | Mini-Splits(Non-Ducted) | AS-12UW3SXATG00P | AS-12UW3SXATG00 |  | 12000 | 23.5 | 15.4 | 9.8 | 12000 | 8400 | 70% | 1.75 | 7000 | R-410A
213741357 | 0.75 | No | Yes | HISENSE | HRCU-A-CB-O | Mini-Splits(Non-Ducted) | AST-09UW3SVEDH01G | AST-09UW3SVEDH01 |  | 9000 | 22 | 13.7 | 9 | 9000 | 6300 | 70% | 2.05 | 5000 | R-410A
213741358 | 0.75 | No | Yes | HISENSE | HRCU-A-CB-O | Mini-Splits(Non-Ducted) | AST-09UW3SVEDH01U | AST-09UW3SVEDH01 |  | 9000 | 22 | 13.7 | 9 | 9000 | 6300 | 70% | 2.05 | 5000 | R-410A
213741359 | 1.5 | No | Yes | HISENSE | HRCU-A-CB-O | Mini-Splits(Non-Ducted) | AST-18UW3SBBDH00G | AST-18UW3SBBDH00 |  | 18000 | 22.5 | 13 | 8.6 | 17000 | 11900 | 70% | 1.8 | 10000 | R-410A
213741360 | 1.5 | No | Yes | HISENSE | HRCU-A-CB-O | Mini-Splits(Non-Ducted) | AST-18UW3SBBDH00U | AST-18UW3SBBDH00 |  | 18000 | 22.5 | 13 | 8.6 | 17000 | 11900 | 70% | 1.8 | 10000 | R-410A
213741361 | 1 | No | Yes | HISENSE | HRCU-A-CB-O | Mini-Splits(Non-Ducted) | AST-12UW3SXEDH01G | AST-12UW3SXEDH01 |  | 12000 | 21 | 13 | 9.5 | 12000 | 8400 | 70% | 1.75 | 7500 | R-410A
213741362 | 1 | No | Yes | HISENSE | HRCU-A-CB-O | Mini-Splits(Non-Ducted) | AST-12UW3SXEDH01U | AST-12UW3SXEDH01 |  | 12000 | 21 | 13 | 9.5 | 12000 | 8400 | 70% | 1.75 | 7500 | R-410A
213752153 | 1.9 | No | No | CARRIER | HRCU-A-CB (Split System: Heat Pump with Remote Outdoor Unit-Air-Source) | Centrally-Ducted | 38MURAQ24AA3* | D(A,C,E)24B44+TDR | 58S(B,C)*B045M14**12 | 22800 | 16.3 | 9.3 | 8.1 | 24400 | 22200 | 90.98% | 2.92 | 19700 | R-410A
213752156 | 1.95 | No | No | CARRIER | HRCU-A-CB (Split System: Heat Pump with Remote Outdoor Unit-Air-Source) | Centrally-Ducted | 38MURAQ24AA3* | D(A,C,E)30C44+TDR | 58S(B,C)*B045M14**12 | 23400 | 16.5 | 9.4 | 8.1 | 24400 | 22200 | 90.98% | 2.92 | 19700 | R-410A
213752158 | 1.92 | No | No | CARRIER | HRCU-A-CB (Split System: Heat Pump with Remote Outdoor Unit-Air-Source) | Centrally-Ducted | 38MURAQ24AA3* | D(A,C,E)36B34+TDR | 58S(B,C)*B045M14**12 | 23000 | 16.4 | 9.3 | 8.1 | 24400 | 22200 | 90.98% | 2.92 | 19700 | R-410A
213752162 | 1.97 | No | No | CARRIER | HRCU-A-CB (Split System: Heat Pump with Remote Outdoor Unit-Air-Source) | Centrally-Ducted | 38MURAQ24AA3* | D(A,C,E)24B44+TDR | 58S(B,C)*B070M14**12 | 23600 | 16.5 | 9.5 | 8.1 | 24800 | 22400 | 90.32% | 2.9 | 19900 | R-410A
213752167 | 1.95 | No | No | CARRIER | HRCU-A-CB (Split System: Heat Pump with Remote Outdoor Unit-Air-Source) | Centrally-Ducted | 38MURAQ24AA3* | D(A,C,E)30B34+TDR | 58S(B,C)*B070M14**12 | 23400 | 16.5 | 9.5 | 8.1 | 24800 | 22400 | 90.32% | 2.9 | 19900 | R-410A
213752172 | 1.97 | No | No | CARRIER | HRCU-A-CB (Split System: Heat Pump with Remote Outdoor Unit-Air-Source) | Centrally-Ducted | 38MURAQ24AA3* | D(A,C,E)30C44+TDR | 58S(B,C)*B070M14**12 | 23600 | 16.5 | 9.5 | 8.1 | 24800 | 22400 | 90.32% | 2.9 | 19900 | R-410A
213752176 | 1.97 | No | No | CARRIER | HRCU-A-CB (Split System: Heat Pump with Remote Outdoor Unit-Air-Source) | Centrally-Ducted | 38MURAQ24AA3* | D(A,C,E)36B34+TDR | 58S(B,C)*B070M14**12 | 23600 | 16.5 | 9 | 8.1 | 24800 | 22400 | 90.32% | 2.9 | 19900 | R-410A
213752180 | 1.97 | No | No | CARRIER | HRCU-A-CB (Split System: Heat Pump with Remote Outdoor Unit-Air-Source) | Centrally-Ducted | 38MURAQ24AA3* | D(A,C,E)24B44+TDR | 58S(B,C)*B070M17**12 | 23600 | 16.5 | 9.5 | 8.1 | 24600 | 22200 | 90.24% | 2.87 | 19800 | R-410A
213752182 | 1.95 | No | No | CARRIER | HRCU-A-CB (Split System: Heat Pump with Remote Outdoor Unit-Air-Source) | Centrally-Ducted | 38MURAQ24AA3* | D(A,C,E)30B34+TDR | 58S(B,C)*B070M17**12 | 23400 | 16.5 | 9.5 | 8.1 | 24600 | 22200 | 90.24% | 2.87 | 19800 | R-410A
213752186 | 1.97 | No | No | CARRIER | HRCU-A-CB (Split System: Heat Pump with Remote Outdoor Unit-Air-Source) | Centrally-Ducted | 38MURAQ24AA3* | D(A,C,E)30C44+TDR | 58S(B,C)*B070M17**12 | 23600 | 16.5 | 9.5 | 8.1 | 24600 | 22200 | 90.24% | 2.87 | 19800 | R-410A
213752189 | 1.97 | No | No | CARRIER | HRCU-A-CB (Split System: Heat Pump with Remote Outdoor Unit-Air-Source) | Centrally-Ducted | 38MURAQ24AA3* | D(A,C,E)36B34+TDR | 58S(B,C)*B070M17**12 | 23600 | 16.5 | 9 | 8.1 | 24600 | 22200 | 90.24% | 2.87 | 19800 | R-410A
213752191 | 1.97 | No | No | CARRIER | HRCU-A-CB (Split System: Heat Pump with Remote Outdoor Unit-Air-Source) | Centrally-Ducted | 38MURAQ24AA3* | D(A,C,E)24B44+TDR | 58S(B,C)*B070M17**16 | 23600 | 16.5 | 9 | 8.1 | 24800 | 22400 | 90.32% | 2.91 | 19900 | R-410A
213752195 | 1.97 | No | No | CARRIER | HRCU-A-CB (Split System: Heat Pump with Remote Outdoor Unit-Air-Source) | Centrally-Ducted | 38MURAQ24AA3* | D(A,C,E)30B34+TDR | 58S(B,C)*B070M17**16 | 23600 | 16.5 | 9 | 8.1 | 24800 | 22400 | 90.32% | 2.91 | 19900 | R-410A
213752199 | 1.98 | No | No | CARRIER | HRCU-A-CB (Split System: Heat Pump with Remote Outdoor Unit-Air-Source) | Centrally-Ducted | 38MURAQ24AA3* | D(A,C,E)30C44+TDR | 58S(B,C)*B070M17**16 | 23800 | 16.5 | 9 | 8.1 | 24800 | 22400 | 90.32% | 2.91 | 19900 | R-410A
213752202 | 1.98 | No | No | CARRIER | HRCU-A-CB (Split System: Heat Pump with Remote Outdoor Unit-Air-Source) | Centrally-Ducted | 38MURAQ24AA3* | D(A,C,E)36B34+TDR | 58S(B,C)*B070M17**16 | 23800 | 16.5 | 9.5 | 8.1 | 24800 | 22400 | 90.32% | 2.91 | 19900 | R-410A
213752207 | 1.97 | No | No | CARRIER | HRCU-A-CB (Split System: Heat Pump with Remote Outdoor Unit-Air-Source) | Centrally-Ducted | 38MURAQ24AA3* | D(A,C,E)24B44+TDR | 58S(B,C)*B070M21**16 | 23600 | 16.5 | 9 | 8.5 | 25000 | 22400 | 89.6% | 2.92 | 20000 | R-410A
213752210 | 1.97 | No | No | CARRIER | HRCU-A-CB (Split System: Heat Pump with Remote Outdoor Unit-Air-Source) | Centrally-Ducted | 38MURAQ24AA3* | D(A,C,E)30B34+TDR | 58S(B,C)*B070M21**16 | 23600 | 16.5 | 9 | 8.5 | 25000 | 22400 | 89.6% | 2.92 | 20000 | R-410A
213752213 | 1.98 | No | No | CARRIER | HRCU-A-CB (Split System: Heat Pump with Remote Outdoor Unit-Air-Source) | Centrally-Ducted | 38MURAQ24AA3* | D(A,C,E)30C44+TDR | 58S(B,C)*B070M21**16 | 23800 | 16.5 | 9.5 | 8.5 | 25000 | 22400 | 89.6% | 2.92 | 20000 | R-410A
213752218 | 1.98 | No | No | CARRIER | HRCU-A-CB (Split System: Heat Pump with Remote Outdoor Unit-Air-Source) | Centrally-Ducted | 38MURAQ24AA3* | D(A,C,E)36B34+TDR | 58S(B,C)*B070M21**16 | 23800 | 16.5 | 9.5 | 8.5 | 25000 | 22400 | 89.6% | 2.92 | 20000 | R-410A
213752222 | 1.97 | No | No | CARRIER | HRCU-A-CB (Split System: Heat Pump with Remote Outdoor Unit-Air-Source) | Centrally-Ducted | 38MURAQ24AA3* | D(A,C,E)24B44+TDR | 58S(B,C)*B090M17**14 | 23600 | 16.5 | 9 | 8.1 | 24800 | 22400 | 90.32% | 2.91 | 19900 | R-410A
213752226 | 1.97 | No | No | CARRIER | HRCU-A-CB (Split System: Heat Pump with Remote Outdoor Unit-Air-Source) | Centrally-Ducted | 38MURAQ24AA3* | D(A,C,E)30B34+TDR | 58S(B,C)*B090M17**14 | 23600 | 16.5 | 9 | 8.1 | 24800 | 22400 | 90.32% | 2.91 | 19900 | R-410A
213752229 | 1.98 | No | No | CARRIER | HRCU-A-CB (Split System: Heat Pump with Remote Outdoor Unit-Air-Source) | Centrally-Ducted | 38MURAQ24AA3* | D(A,C,E)30C44+TDR | 58S(B,C)*B090M17**14 | 23800 | 16.5 | 9 | 8.1 | 24800 | 22400 | 90.32% | 2.91 | 19900 | R-410A
213752233 | 1.98 | No | No | CARRIER | HRCU-A-CB (Split System: Heat Pump with Remote Outdoor Unit-Air-Source) | Centrally-Ducted | 38MURAQ24AA3* | D(A,C,E)36B34+TDR | 58S(B,C)*B090M17**14 | 23800 | 16.5 | 9.5 | 8.1 | 24800 | 22400 | 90.32% | 2.91 | 19900 | R-410A
213752236 | 1.93 | No | No | CARRIER | HRCU-A-CB (Split System: Heat Pump with Remote Outdoor Unit-Air-Source) | Centrally-Ducted | 38MURAQ24AA3* | D(A,C,E)24B44+TDR | 58S(B,C)*B090M21**16 | 23200 | 16.5 | 9.5 | 8.1 | 24600 | 22000 | 89.43% | 2.86 | 19700 | R-410A
213752238 | 1.93 | No | No | CARRIER | HRCU-A-CB (Split System: Heat Pump with Remote Outdoor Unit-Air-Source) | Centrally-Ducted | 38MURAQ24AA3* | D(A,C,E)30B34+TDR | 58S(B,C)*B090M21**16 | 23200 | 16.5 | 9.5 | 8.1 | 24600 | 22000 | 89.43% | 2.86 | 19700 | R-410A
213752241 | 1.97 | No | No | CARRIER | HRCU-A-CB (Split System: Heat Pump with Remote Outdoor Unit-Air-Source) | Centrally-Ducted | 38MURAQ24AA3* | D(A,C,E)30C44+TDR | 58S(B,C)*B090M21**16 | 23600 | 16.5 | 9 | 8.1 | 24600 | 22000 | 89.43% | 2.86 | 19700 | R-410A
213752244 | 1.95 | No | No | CARRIER | HRCU-A-CB (Split System: Heat Pump with Remote Outdoor Unit-Air-Source) | Centrally-Ducted | 38MURAQ24AA3* | D(A,C,E)36B34+TDR | 58S(B,C)*B090M21**16 | 23400 | 16.5 | 9.5 | 8.1 | 24600 | 22000 | 89.43% | 2.86 | 19700 | R-410A
213752246 | 1.95 | No | No | CARRIER | HRCU-A-CB (Split System: Heat Pump with Remote Outdoor Unit-Air-Source) | Centrally-Ducted | 38MURAQ24AA3* | D(A,C,E)24B44+TDR | 58S(B,C)*B090M21**20 | 23400 | 16.5 | 9 | 8.1 | 24800 | 22400 | 90.32% | 2.89 | 19900 | R-410A
213752249 | 1.95 | No | No | CARRIER | HRCU-A-CB (Split System: Heat Pump with Remote Outdoor Unit-Air-Source) | Centrally-Ducted | 38MURAQ24AA3* | D(A,C,E)30B34+TDR | 58S(B,C)*B090M21**20 | 23400 | 16.5 | 9.5 | 8.1 | 24800 | 22400 | 90.32% | 2.89 | 19900 | R-410A
213752251 | 1.98 | No | No | CARRIER | HRCU-A-CB (Split System: Heat Pump with Remote Outdoor Unit-Air-Source) | Centrally-Ducted | 38MURAQ24AA3* | D(A,C,E)30C44+TDR | 58S(B,C)*B090M21**20 | 23800 | 16.5 | 9 | 8.1 | 24800 | 22400 | 90.32% | 2.89 | 19900 | R-410A
213752254 | 1.97 | No | No | CARRIER | HRCU-A-CB (Split System: Heat Pump with Remote Outdoor Unit-Air-Source) | Centrally-Ducted | 38MURAQ24AA3* | D(A,C,E)36B34+TDR | 58S(B,C)*B090M21**20 | 23600 | 16.5 | 9.5 | 8.1 | 24800 | 22400 | 90.32% | 2.89 | 19900 | R-410A
213752257 | 1.95 | No | No | CARRIER | HRCU-A-CB (Split System: Heat Pump with Remote Outdoor Unit-Air-Source) | Centrally-Ducted | 38MURAQ24AA3* | D(A,C,E)24B44+TDR | 58S(B,C)*B110M21**20 | 23400 | 16.5 | 9 | 8.1 | 24800 | 22200 | 89.52% | 2.88 | 19800 | R-410A
213752260 | 1.95 | No | No | CARRIER | HRCU-A-CB (Split System: Heat Pump with Remote Outdoor Unit-Air-Source) | Centrally-Ducted | 38MURAQ24AA3* | D(A,C,E)30B34+TDR | 58S(B,C)*B110M21**20 | 23400 | 16.5 | 9.5 | 8.1 | 24800 | 22200 | 89.52% | 2.88 | 19800 | R-410A
213752263 | 1.98 | No | No | CARRIER | HRCU-A-CB (Split System: Heat Pump with Remote Outdoor Unit-Air-Source) | Centrally-Ducted | 38MURAQ24AA3* | D(A,C,E)30C44+TDR | 58S(B,C)*B110M21**20 | 23800 | 16.5 | 9 | 8.1 | 24800 | 22200 | 89.52% | 2.88 | 19800 | R-410A
213752266 | 1.97 | No | No | CARRIER | HRCU-A-CB (Split System: Heat Pump with Remote Outdoor Unit-Air-Source) | Centrally-Ducted | 38MURAQ24AA3* | D(A,C,E)36B34+TDR | 58S(B,C)*B110M21**20 | 23600 | 16.5 | 9.5 | 8.1 | 24800 | 22200 | 89.52% | 2.88 | 19800 | R-410A
213752283 | 1.98 | No | No | CARRIER | HRCU-A-CB (Split System: Heat Pump with Remote Outdoor Unit-Air-Source) | Centrally-Ducted | 38MURAQ24AA3* | D(A,C,E)24B44+TDR | 58TP*B070V14**12 | 23800 | 16.5 | 9.5 | 8.1 | 25000 | 22400 | 89.6% | 2.87 | 20000 | R-410A
213752286 | 1.97 | No | No | CARRIER | HRCU-A-CB (Split System: Heat Pump with Remote Outdoor Unit-Air-Source) | Centrally-Ducted | 38MURAQ24AA3* | D(A,C,E)30B34+TDR | 58TP*B070V14**12 | 23600 | 16.5 | 9.5 | 8.1 | 25000 | 22400 | 89.6% | 2.87 | 20000 | R-410A
213752290 | 1.98 | No | No | CARRIER | HRCU-A-CB (Split System: Heat Pump with Remote Outdoor Unit-Air-Source) | Centrally-Ducted | 38MURAQ24AA3* | D(A,C,E)30C44+TDR | 58TP*B070V14**12 | 23800 | 16.5 | 9.5 | 8.1 | 25000 | 22400 | 89.6% | 2.87 | 20000 | R-410A
213752296 | 1.98 | No | No | CARRIER | HRCU-A-CB (Split System: Heat Pump with Remote Outdoor Unit-Air-Source) | Centrally-Ducted | 38MURAQ24AA3* | D(A,C,E)36B34+TDR | 58TP*B070V14**12 | 23800 | 16.5 | 9 | 8.1 | 25000 | 22400 | 89.6% | 2.87 | 20000 | R-410A
213752299 | 1.95 | No | No | CARRIER | HRCU-A-CB (Split System: Heat Pump with Remote Outdoor Unit-Air-Source) | Centrally-Ducted | 38MURAQ24AA3* | D(A,C,E)24B44+TDR | 58TP*B070V17**16 | 23400 | 16 | 9.5 | 8.1 | 25200 | 22400 | 88.89% | 2.9 | 20000 | R-410A
213752302 | 1.95 | No | No | CARRIER | HRCU-A-CB (Split System: Heat Pump with Remote Outdoor Unit-Air-Source) | Centrally-Ducted | 38MURAQ24AA3* | D(A,C,E)30B34+TDR | 58TP*B070V17**16 | 23400 | 16 | 9.5 | 8.1 | 25200 | 22400 | 88.89% | 2.9 | 20000 | R-410A
213752304 | 1.95 | No | No | CARRIER | HRCU-A-CB (Split System: Heat Pump with Remote Outdoor Unit-Air-Source) | Centrally-Ducted | 38MURAQ24AA3* | D(A,C,E)30C44+TDR | 58TP*B070V17**16 | 23400 | 16 | 9.5 | 8.1 | 25200 | 22400 | 88.89% | 2.9 | 20000 | R-410A
213752307 | 1.95 | No | No | CARRIER | HRCU-A-CB (Split System: Heat Pump with Remote Outdoor Unit-Air-Source) | Centrally-Ducted | 38MURAQ24AA3* | D(A,C,E)36B34+TDR | 58TP*B070V17**16 | 23400 | 16 | 9.5 | 8.1 | 25200 | 22400 | 88.89% | 2.9 | 20000 | R-410A
213752310 | 1.95 | No | No | CARRIER | HRCU-A-CB (Split System: Heat Pump with Remote Outdoor Unit-Air-Source) | Centrally-Ducted | 38MURAQ24AA3* | D(A,C,E)24B44+TDR | 58TP*B090V17**16 | 23400 | 16 | 9.5 | 8.1 | 25000 | 22400 | 89.6% | 2.87 | 20000 | R-410A
213752314 | 1.95 | No | No | CARRIER | HRCU-A-CB (Split System: Heat Pump with Remote Outdoor Unit-Air-Source) | Centrally-Ducted | 38MURAQ24AA3* | D(A,C,E)30B34+TDR | 58TP*B090V17**16 | 23400 | 16 | 9.5 | 8.1 | 25000 | 22400 | 89.6% | 2.87 | 20000 | R-410A
213752318 | 1.95 | No | No | CARRIER | HRCU-A-CB (Split System: Heat Pump with Remote Outdoor Unit-Air-Source) | Centrally-Ducted | 38MURAQ24AA3* | D(A,C,E)30C44+TDR | 58TP*B090V17**16 | 23400 | 16 | 9.5 | 8.1 | 25000 | 22400 | 89.6% | 2.87 | 20000 | R-410A
213752322 | 1.95 | No | No | CARRIER | HRCU-A-CB (Split System: Heat Pump with Remote Outdoor Unit-Air-Source) | Centrally-Ducted | 38MURAQ24AA3* | D(A,C,E)36B34+TDR | 58TP*B090V17**16 | 23400 | 16 | 9.5 | 8.1 | 25000 | 22400 | 89.6% | 2.87 | 20000 | R-410A
213752326 | 1.95 | No | No | CARRIER | HRCU-A-CB (Split System: Heat Pump with Remote Outdoor Unit-Air-Source) | Centrally-Ducted | 38MURAQ24AA3* | D(A,C,E)24B44+TDR | 58TP*B090V21**20 | 23400 | 16 | 9 | 8.1 | 24800 | 22400 | 90.32% | 2.9 | 19900 | R-410A
213752329 | 1.95 | No | No | CARRIER | HRCU-A-CB (Split System: Heat Pump with Remote Outdoor Unit-Air-Source) | Centrally-Ducted | 38MURAQ24AA3* | D(A,C,E)30B34+TDR | 58TP*B090V21**20 | 23400 | 16 | 9.5 | 8.1 | 24800 | 22400 | 90.32% | 2.9 | 19900 | R-410A
213752332 | 1.98 | No | No | CARRIER | HRCU-A-CB (Split System: Heat Pump with Remote Outdoor Unit-Air-Source) | Centrally-Ducted | 38MURAQ24AA3* | D(A,C,E)30C44+TDR | 58TP*B090V21**20 | 23800 | 16 | 9 | 8.1 | 24800 | 22400 | 90.32% | 2.9 | 19900 | R-410A
213752335 | 1.97 | No | No | CARRIER | HRCU-A-CB (Split System: Heat Pump with Remote Outdoor Unit-Air-Source) | Centrally-Ducted | 38MURAQ24AA3* | D(A,C,E)36B34+TDR | 58TP*B090V21**20 | 23600 | 16 | 9.5 | 8.1 | 24800 | 22400 | 90.32% | 2.9 | 19900 | R-410A
213752338 | 1.98 | No | No | CARRIER | HRCU-A-CB (Split System: Heat Pump with Remote Outdoor Unit-Air-Source) | Centrally-Ducted | 38MURAQ24AA3* | D(A,C,E)24B44+TDR | 58TP*B110V21**22 | 23800 | 16 | 9 | 8.5 | 25200 | 22400 | 88.89% | 2.92 | 20000 | R-410A
213752341 | 1.98 | No | No | CARRIER | HRCU-A-CB (Split System: Heat Pump with Remote Outdoor Unit-Air-Source) | Centrally-Ducted | 38MURAQ24AA3* | D(A,C,E)30B34+TDR | 58TP*B110V21**22 | 23800 | 16 | 9 | 8.5 | 25200 | 22400 | 88.89% | 2.92 | 20000 | R-410A
213752343 | 1.98 | No | No | CARRIER | HRCU-A-CB (Split System: Heat Pump with Remote Outdoor Unit-Air-Source) | Centrally-Ducted | 38MURAQ24AA3* | D(A,C,E)30C44+TDR | 58TP*B110V21**22 | 23800 | 16 | 9.5 | 8.5 | 25200 | 22400 | 88.89% | 2.92 | 20000 | R-410A
213752346 | 1.98 | No | No | CARRIER | HRCU-A-CB (Split System: Heat Pump with Remote Outdoor Unit-Air-Source) | Centrally-Ducted | 38MURAQ24AA3* | D(A,C,E)36B34+TDR | 58TP*B110V21**22 | 23800 | 16 | 9.5 | 8.5 | 25200 | 22400 | 88.89% | 2.92 | 20000 | R-410A
213752350 | 1.93 | No | No | CARRIER | HRCU-A-CB (Split System: Heat Pump with Remote Outdoor Unit-Air-Source) | Centrally-Ducted | 38MURAQ24AA3* | D(A,C,E)24B44+TDR | 59SC2E040M17**12 | 23200 | 15.2 | 9 | 8.1 | 24800 | 22600 | 91.13% | 2.84 | 20000 | R-410A
213752354 | 1.93 | No | No | CARRIER | HRCU-A-CB (Split System: Heat Pump with Remote Outdoor Unit-Air-Source) | Centrally-Ducted | 38MURAQ24AA3* | D(A,C,E)30B34+TDR | 59SC2E040M17**12 | 23200 | 15.2 | 9 | 8.1 | 24800 | 22600 | 91.13% | 2.84 | 20000 | R-410A
213752358 | 1.97 | No | No | CARRIER | HRCU-A-CB (Split System: Heat Pump with Remote Outdoor Unit-Air-Source) | Centrally-Ducted | 38MURAQ24AA3* | D(A,C,E)30C44+TDR | 59SC2E040M17**12 | 23600 | 15.2 | 9 | 8.1 | 24800 | 22600 | 91.13% | 2.84 | 20000 | R-410A
213752363 | 1.95 | No | No | CARRIER | HRCU-A-CB (Split System: Heat Pump with Remote Outdoor Unit-Air-Source) | Centrally-Ducted | 38MURAQ24AA3* | D(A,C,E)36B34+TDR | 59SC2E040M17**12 | 23400 | 15.2 | 9 | 8.1 | 24800 | 22600 | 91.13% | 2.84 | 20000 | R-410A
213752366 | 1.97 | No | No | CARRIER | HRCU-A-CB (Split System: Heat Pump with Remote Outdoor Unit-Air-Source) | Centrally-Ducted | 38MURAQ24AA3* | D(A,C,E)24B44+TDR | 59SC2E060M14**12 | 23600 | 16 | 9.5 | 8.5 | 25400 | 22600 | 88.98% | 2.9 | 20200 | R-410A
213752369 | 1.97 | No | No | CARRIER | HRCU-A-CB (Split System: Heat Pump with Remote Outdoor Unit-Air-Source) | Centrally-Ducted | 38MURAQ24AA3* | D(A,C,E)30B34+TDR | 59SC2E060M14**12 | 23600 | 16 | 9.5 | 8.5 | 25400 | 22600 | 88.98% | 2.9 | 20200 | R-410A
213752372 | 1.97 | No | No | CARRIER | HRCU-A-CB (Split System: Heat Pump with Remote Outdoor Unit-Air-Source) | Centrally-Ducted | 38MURAQ24AA3* | D(A,C,E)30C44+TDR | 59SC2E060M14**12 | 23600 | 16 | 9.5 | 8.5 | 25400 | 22600 | 88.98% | 2.9 | 20200 | R-410A
213752375 | 1.97 | No | No | CARRIER | HRCU-A-CB (Split System: Heat Pump with Remote Outdoor Unit-Air-Source) | Centrally-Ducted | 38MURAQ24AA3* | D(A,C,E)36B34+TDR | 59SC2E060M14**12 | 23600 | 16 | 9.5 | 8.5 | 25400 | 22600 | 88.98% | 2.9 | 20200 | R-410A
213752379 | 1.97 | No | No | CARRIER | HRCU-A-CB (Split System: Heat Pump with Remote Outdoor Unit-Air-Source) | Centrally-Ducted | 38MURAQ24AA3* | D(A,C,E)24B44+TDR | 59SC2E060M17**14 | 23600 | 16.5 | 9 | 8.1 | 24800 | 22400 | 90.32% | 2.91 | 19900 | R-410A
213752383 | 1.97 | No | No | CARRIER | HRCU-A-CB (Split System: Heat Pump with Remote Outdoor Unit-Air-Source) | Centrally-Ducted | 38MURAQ24AA3* | D(A,C,E)30B34+TDR | 59SC2E060M17**14 | 23600 | 16.5 | 9 | 8.1 | 24800 | 22400 | 90.32% | 2.91 | 19900 | R-410A
213752386 | 1.98 | No | No | CARRIER | HRCU-A-CB (Split System: Heat Pump with Remote Outdoor Unit-Air-Source) | Centrally-Ducted | 38MURAQ24AA3* | D(A,C,E)30C44+TDR | 59SC2E060M17**14 | 23800 | 16.5 | 9 | 8.1 | 24800 | 22400 | 90.32% | 2.91 | 19900 | R-410A
213752389 | 1.98 | No | No | CARRIER | HRCU-A-CB (Split System: Heat Pump with Remote Outdoor Unit-Air-Source) | Centrally-Ducted | 38MURAQ24AA3* | D(A,C,E)36B34+TDR | 59SC2E060M17**14 | 23800 | 16.5 | 9.5 | 8.1 | 24800 | 22400 | 90.32% | 2.91 | 19900 | R-410A
213752392 | 1.97 | No | No | CARRIER | HRCU-A-CB (Split System: Heat Pump with Remote Outdoor Unit-Air-Source) | Centrally-Ducted | 38MURAQ24AA3* | D(A,C,E)24B44+TDR | 59SC2E080M17**16 | 23600 | 16.5 | 9.5 | 8.1 | 24800 | 22200 | 89.52% | 2.87 | 19800 | R-410A
213752394 | 1.95 | No | No | CARRIER | HRCU-A-CB (Split System: Heat Pump with Remote Outdoor Unit-Air-Source) | Centrally-Ducted | 38MURAQ24AA3* | D(A,C,E)30B34+TDR | 59SC2E080M17**16 | 23400 | 16.5 | 9.5 | 8.1 | 24800 | 22200 | 89.52% | 2.87 | 19800 | R-410A
213752398 | 1.97 | No | No | CARRIER | HRCU-A-CB (Split System: Heat Pump with Remote Outdoor Unit-Air-Source) | Centrally-Ducted | 38MURAQ24AA3* | D(A,C,E)30C44+TDR | 59SC2E080M17**16 | 23600 | 16.5 | 9.5 | 8.1 | 24800 | 22200 | 89.52% | 2.87 | 19800 | R-410A
213752401 | 1.97 | No | No | CARRIER | HRCU-A-CB (Split System: Heat Pump with Remote Outdoor Unit-Air-Source) | Centrally-Ducted | 38MURAQ24AA3* | D(A,C,E)36B34+TDR | 59SC2E080M17**16 | 23600 | 16.5 | 9 | 8.1 | 24800 | 22200 | 89.52% | 2.87 | 19800 | R-410A
213752405 | 1.95 | No | No | CARRIER | HRCU-A-CB (Split System: Heat Pump with Remote Outdoor Unit-Air-Source) | Centrally-Ducted | 38MURAQ24AA3* | D(A,C,E)24B44+TDR | 59SC2E080M21**20 | 23400 | 16.5 | 9 | 8.1 | 24600 | 22200 | 90.24% | 2.88 | 19800 | R-410A
213752408 | 1.95 | No | No | CARRIER | HRCU-A-CB (Split System: Heat Pump with Remote Outdoor Unit-Air-Source) | Centrally-Ducted | 38MURAQ24AA3* | D(A,C,E)30B34+TDR | 59SC2E080M21**20 | 23400 | 16.5 | 9.5 | 8.1 | 24600 | 22200 | 90.24% | 2.88 | 19800 | R-410A
213752410 | 1.98 | No | No | CARRIER | HRCU-A-CB (Split System: Heat Pump with Remote Outdoor Unit-Air-Source) | Centrally-Ducted | 38MURAQ24AA3* | D(A,C,E)30C44+TDR | 59SC2E080M21**20 | 23800 | 16.5 | 9 | 8.1 | 24600 | 22200 | 90.24% | 2.88 | 19800 | R-410A
213752413 | 1.97 | No | No | CARRIER | HRCU-A-CB (Split System: Heat Pump with Remote Outdoor Unit-Air-Source) | Centrally-Ducted | 38MURAQ24AA3* | D(A,C,E)36B34+TDR | 59SC2E080M21**20 | 23600 | 16.5 | 9.5 | 8.1 | 24600 | 22200 | 90.24% | 2.88 | 19800 | R-410A
213752416 | 1.97 | No | No | CARRIER | HRCU-A-CB (Split System: Heat Pump with Remote Outdoor Unit-Air-Source) | Centrally-Ducted | 38MURAQ24AA3* | D(A,C,E)24B44+TDR | 59SC2E100M21**20 | 23600 | 16.5 | 9 | 8.1 | 24800 | 22400 | 90.32% | 2.91 | 19900 | R-410A
213752418 | 1.97 | No | No | CARRIER | HRCU-A-CB (Split System: Heat Pump with Remote Outdoor Unit-Air-Source) | Centrally-Ducted | 38MURAQ24AA3* | D(A,C,E)30B34+TDR | 59SC2E100M21**20 | 23600 | 16.5 | 9 | 8.1 | 24800 | 22400 | 90.32% | 2.91 | 19900 | R-410A
213752421 | 1.98 | No | No | CARRIER | HRCU-A-CB (Split System: Heat Pump with Remote Outdoor Unit-Air-Source) | Centrally-Ducted | 38MURAQ24AA3* | D(A,C,E)30C44+TDR | 59SC2E100M21**20 | 23800 | 16.5 | 9 | 8.1 | 24800 | 22400 | 90.32% | 2.91 | 19900 | R-410A
213752423 | 1.98 | No | No | CARRIER | HRCU-A-CB (Split System: Heat Pump with Remote Outdoor Unit-Air-Source) | Centrally-Ducted | 38MURAQ24AA3* | D(A,C,E)36B34+TDR | 59SC2E100M21**20 | 23800 | 16.5 | 9.5 | 8.1 | 24800 | 22400 | 90.32% | 2.91 | 19900 | R-410A
213752426 | 1.95 | No | No | CARRIER | HRCU-A-CB (Split System: Heat Pump with Remote Outdoor Unit-Air-Source) | Centrally-Ducted | 38MURAQ24AA3* | D(A,C,E)24B44+TDR | 59SC6A026M14**10 | 23400 | 15.5 | 9 | 8.1 | 25200 | 22600 | 89.68% | 2.86 | 20200 | R-410A
213752429 | 1.95 | No | No | CARRIER | HRCU-A-CB (Split System: Heat Pump with Remote Outdoor Unit-Air-Source) | Centrally-Ducted | 38MURAQ24AA3* | D(A,C,E)30B34+TDR | 59SC6A026M14**10 | 23400 | 15.5 | 9 | 8.1 | 25200 | 22600 | 89.68% | 2.86 | 20200 | R-410A
213752431 | 1.95 | No | No | CARRIER | HRCU-A-CB (Split System: Heat Pump with Remote Outdoor Unit-Air-Source) | Centrally-Ducted | 38MURAQ24AA3* | D(A,C,E)30C44+TDR | 59SC6A026M14**10 | 23400 | 15.5 | 9 | 8.1 | 25200 | 22600 | 89.68% | 2.86 | 20200 | R-410A
213752434 | 1.95 | No | No | CARRIER | HRCU-A-CB (Split System: Heat Pump with Remote Outdoor Unit-Air-Source) | Centrally-Ducted | 38MURAQ24AA3* | D(A,C,E)36B34+TDR | 59SC6A026M14**10 | 23400 | 15.5 | 9 | 8.1 | 25200 | 22600 | 89.68% | 2.86 | 20200 | R-410A
213752436 | 1.88 | No | No | CARRIER | HRCU-A-CB (Split System: Heat Pump with Remote Outdoor Unit-Air-Source) | Centrally-Ducted | 38MURAQ24AA3* | D(A,C,E)24B44+TDR | 59SC6A040M14**10 | 22600 | 15.3 | 9.3 | 8.1 | 24400 | 22200 | 90.98% | 2.87 | 19700 | R-410A
213752441 | 1.93 | No | No | CARRIER | HRCU-A-CB (Split System: Heat Pump with Remote Outdoor Unit-Air-Source) | Centrally-Ducted | 38MURAQ24AA3* | D(A,C,E)30C44+TDR | 59SC6A040M14**10 | 23200 | 15.5 | 9.4 | 8.1 | 24400 | 22200 | 90.98% | 2.87 | 19700 | R-410A
213752444 | 1.9 | No | No | CARRIER | HRCU-A-CB (Split System: Heat Pump with Remote Outdoor Unit-Air-Source) | Centrally-Ducted | 38MURAQ24AA3* | D(A,C,E)36B34+TDR | 59SC6A040M14**10 | 22800 | 15.4 | 9.3 | 8.1 | 24400 | 22200 | 90.98% | 2.87 | 19700 | R-410A
213752446 | 1.93 | No | No | CARRIER | HRCU-A-CB (Split System: Heat Pump with Remote Outdoor Unit-Air-Source) | Centrally-Ducted | 38MURAQ24AA3* | D(A,C,E)24B44+TDR | 59SC6A040M17**12 | 23200 | 15.2 | 9 | 8.1 | 24800 | 22600 | 91.13% | 2.85 | 20000 | R-410A
213752449 | 1.93 | No | No | CARRIER | HRCU-A-CB (Split System: Heat Pump with Remote Outdoor Unit-Air-Source) | Centrally-Ducted | 38MURAQ24AA3* | D(A,C,E)30B34+TDR | 59SC6A040M17**12 | 23200 | 15.2 | 9 | 8.1 | 24800 | 22600 | 91.13% | 2.85 | 20000 | R-410A
213752451 | 1.97 | No | No | CARRIER | HRCU-A-CB (Split System: Heat Pump with Remote Outdoor Unit-Air-Source) | Centrally-Ducted | 38MURAQ24AA3* | D(A,C,E)30C44+TDR | 59SC6A040M17**12 | 23600 | 15.2 | 9 | 8.1 | 24800 | 22600 | 91.13% | 2.85 | 20000 | R-410A
213752454 | 1.95 | No | No | CARRIER | HRCU-A-CB (Split System: Heat Pump with Remote Outdoor Unit-Air-Source) | Centrally-Ducted | 38MURAQ24AA3* | D(A,C,E)36B34+TDR | 59SC6A040M17**12 | 23400 | 15.2 | 9 | 8.1 | 24800 | 22600 | 91.13% | 2.85 | 20000 | R-410A
213752457 | 1.88 | No | No | CARRIER | HRCU-A-CB (Split System: Heat Pump with Remote Outdoor Unit-Air-Source) | Centrally-Ducted | 38MURAQ24AA3* | D(A,C,E)24B44+TDR | 59SC6A060M14**12 | 22600 | 15.8 | 9.3 | 8.1 | 24400 | 22200 | 90.98% | 2.9 | 19700 | R-410A
213752462 | 1.93 | No | No | CARRIER | HRCU-A-CB (Split System: Heat Pump with Remote Outdoor Unit-Air-Source) | Centrally-Ducted | 38MURAQ24AA3* | D(A,C,E)30C44+TDR | 59SC6A060M14**12 | 23200 | 16 | 9.4 | 8.1 | 24400 | 22200 | 90.98% | 2.9 | 19700 | R-410A
213752464 | 1.9 | No | No | CARRIER | HRCU-A-CB (Split System: Heat Pump with Remote Outdoor Unit-Air-Source) | Centrally-Ducted | 38MURAQ24AA3* | D(A,C,E)36B34+TDR | 59SC6A060M14**12 | 22800 | 15.9 | 9.3 | 8.1 | 24400 | 22200 | 90.98% | 2.9 | 19700 | R-410A
213752467 | 1.97 | No | No | CARRIER | HRCU-A-CB (Split System: Heat Pump with Remote Outdoor Unit-Air-Source) | Centrally-Ducted | 38MURAQ24AA3* | D(A,C,E)24B44+TDR | 59SC6A080M17**16 | 23600 | 16 | 9.5 | 8.5 | 25400 | 22600 | 88.98% | 2.88 | 20200 | R-410A
213752469 | 1.97 | No | No | CARRIER | HRCU-A-CB (Split System: Heat Pump with Remote Outdoor Unit-Air-Source) | Centrally-Ducted | 38MURAQ24AA3* | D(A,C,E)30B34+TDR | 59SC6A080M17**16 | 23600 | 16 | 9.5 | 8.5 | 25400 | 22600 | 88.98% | 2.88 | 20200 | R-410A
213752472 | 1.97 | No | No | CARRIER | HRCU-A-CB (Split System: Heat Pump with Remote Outdoor Unit-Air-Source) | Centrally-Ducted | 38MURAQ24AA3* | D(A,C,E)30C44+TDR | 59SC6A080M17**16 | 23600 | 16 | 9.5 | 8.5 | 25400 | 22600 | 88.98% | 2.88 | 20200 | R-410A
213752474 | 1.97 | No | No | CARRIER | HRCU-A-CB (Split System: Heat Pump with Remote Outdoor Unit-Air-Source) | Centrally-Ducted | 38MURAQ24AA3* | D(A,C,E)36B34+TDR | 59SC6A080M17**16 | 23600 | 16 | 9.5 | 8.5 | 25400 | 22600 | 88.98% | 2.88 | 20200 | R-410A
213752477 | 1.97 | No | No | CARRIER | HRCU-A-CB (Split System: Heat Pump with Remote Outdoor Unit-Air-Source) | Centrally-Ducted | 38MURAQ24AA3* | D(A,C,E)24B44+TDR | 59SC6A080M21**20 | 23600 | 16 | 9 | 8.1 | 25000 | 22200 | 88.8% | 2.9 | 19900 | R-410A
213752479 | 1.97 | No | No | CARRIER | HRCU-A-CB (Split System: Heat Pump with Remote Outdoor Unit-Air-Source) | Centrally-Ducted | 38MURAQ24AA3* | D(A,C,E)30B34+TDR | 59SC6A080M21**20 | 23600 | 16 | 9 | 8.1 | 25000 | 22200 | 88.8% | 2.9 | 19900 | R-410A
213752482 | 1.98 | No | No | CARRIER | HRCU-A-CB (Split System: Heat Pump with Remote Outdoor Unit-Air-Source) | Centrally-Ducted | 38MURAQ24AA3* | D(A,C,E)30C44+TDR | 59SC6A080M21**20 | 23800 | 16 | 9.5 | 8.1 | 25000 | 22200 | 88.8% | 2.9 | 19900 | R-410A
213752485 | 1.98 | No | No | CARRIER | HRCU-A-CB (Split System: Heat Pump with Remote Outdoor Unit-Air-Source) | Centrally-Ducted | 38MURAQ24AA3* | D(A,C,E)36B34+TDR | 59SC6A080M21**20 | 23800 | 16 | 9.5 | 8.1 | 25000 | 22200 | 88.8% | 2.9 | 19900 | R-410A
213752508 | 1.88 | No | No | CARRIER | HRCU-A-CB (Split System: Heat Pump with Remote Outdoor Unit-Air-Source) | Centrally-Ducted | 38MURAQ24AA3* | D(A,C,E)24B44+TDR | 59SP6A060V14**12 | 22600 | 15.8 | 9.3 | 8.1 | 24400 | 22000 | 90.16% | 2.87 | 19600 | R-410A
213752513 | 1.93 | No | No | CARRIER | HRCU-A-CB (Split System: Heat Pump with Remote Outdoor Unit-Air-Source) | Centrally-Ducted | 38MURAQ24AA3* | D(A,C,E)30C44+TDR | 59SP6A060V14**12 | 23200 | 16 | 9.4 | 8.1 | 24400 | 22000 | 90.16% | 2.87 | 19600 | R-410A
213752516 | 1.9 | No | No | CARRIER | HRCU-A-CB (Split System: Heat Pump with Remote Outdoor Unit-Air-Source) | Centrally-Ducted | 38MURAQ24AA3* | D(A,C,E)36B34+TDR | 59SP6A060V14**12 | 22800 | 15.9 | 9.3 | 8.1 | 24400 | 22000 | 90.16% | 2.87 | 19600 | R-410A
213752528 | 1.98 | No | No | CARRIER | HRCU-A-CB (Split System: Heat Pump with Remote Outdoor Unit-Air-Source) | Centrally-Ducted | 38MURAQ24AA3* | D(A,C,E)24B44+TDR | 59SP6A080V17**16 | 23800 | 16 | 9.5 | 8.1 | 25400 | 22600 | 88.98% | 2.89 | 20200 | R-410A
213752531 | 1.98 | No | No | CARRIER | HRCU-A-CB (Split System: Heat Pump with Remote Outdoor Unit-Air-Source) | Centrally-Ducted | 38MURAQ24AA3* | D(A,C,E)30B34+TDR | 59SP6A080V17**16 | 23800 | 16 | 9 | 8.1 | 25400 | 22600 | 88.98% | 2.89 | 20200 | R-410A
213752534 | 1.98 | No | No | CARRIER | HRCU-A-CB (Split System: Heat Pump with Remote Outdoor Unit-Air-Source) | Centrally-Ducted | 38MURAQ24AA3* | D(A,C,E)30C44+TDR | 59SP6A080V17**16 | 23800 | 16 | 9.5 | 8.1 | 25400 | 22600 | 88.98% | 2.89 | 20200 | R-410A
213752536 | 1.98 | No | No | CARRIER | HRCU-A-CB (Split System: Heat Pump with Remote Outdoor Unit-Air-Source) | Centrally-Ducted | 38MURAQ24AA3* | D(A,C,E)36B34+TDR | 59SP6A080V17**16 | 23800 | 16 | 9.5 | 8.1 | 25400 | 22600 | 88.98% | 2.89 | 20200 | R-410A
213752539 | 1.98 | No | No | CARRIER | HRCU-A-CB (Split System: Heat Pump with Remote Outdoor Unit-Air-Source) | Centrally-Ducted | 38MURAQ24AA3* | D(A,C,E)24B44+TDR | 59SP6A080V21**20 | 23800 | 16 | 9 | 8.1 | 25200 | 22400 | 88.89% | 2.92 | 20000 | R-410A
213752541 | 1.98 | No | No | CARRIER | HRCU-A-CB (Split System: Heat Pump with Remote Outdoor Unit-Air-Source) | Centrally-Ducted | 38MURAQ24AA3* | D(A,C,E)30B34+TDR | 59SP6A080V21**20 | 23800 | 16 | 9 | 8.1 | 25200 | 22400 | 88.89% | 2.92 | 20000 | R-410A
213752544 | 1.98 | No | No | CARRIER | HRCU-A-CB (Split System: Heat Pump with Remote Outdoor Unit-Air-Source) | Centrally-Ducted | 38MURAQ24AA3* | D(A,C,E)30C44+TDR | 59SP6A080V21**20 | 23800 | 16 | 9.5 | 8.1 | 25200 | 22400 | 88.89% | 2.92 | 20000 | R-410A
213752546 | 1.98 | No | No | CARRIER | HRCU-A-CB (Split System: Heat Pump with Remote Outdoor Unit-Air-Source) | Centrally-Ducted | 38MURAQ24AA3* | D(A,C,E)36B34+TDR | 59SP6A080V21**20 | 23800 | 16 | 9.5 | 8.1 | 25200 | 22400 | 88.89% | 2.92 | 20000 | R-410A
213752549 | 1.97 | No | No | CARRIER | HRCU-A-CB (Split System: Heat Pump with Remote Outdoor Unit-Air-Source) | Centrally-Ducted | 38MURAQ24AA3* | D(A,C,E)24B44+TDR | 59SP6A100V21**20 | 23600 | 16 | 9 | 8.1 | 25000 | 22400 | 89.6% | 2.88 | 20000 | R-410A
213752551 | 1.97 | No | No | CARRIER | HRCU-A-CB (Split System: Heat Pump with Remote Outdoor Unit-Air-Source) | Centrally-Ducted | 38MURAQ24AA3* | D(A,C,E)30B34+TDR | 59SP6A100V21**20 | 23600 | 16 | 9 | 8.1 | 25000 | 22400 | 89.6% | 2.88 | 20000 | R-410A
213752554 | 1.98 | No | No | CARRIER | HRCU-A-CB (Split System: Heat Pump with Remote Outdoor Unit-Air-Source) | Centrally-Ducted | 38MURAQ24AA3* | D(A,C,E)30C44+TDR | 59SP6A100V21**20 | 23800 | 16 | 9.5 | 8.1 | 25000 | 22400 | 89.6% | 2.88 | 20000 | R-410A
213752556 | 1.98 | No | No | CARRIER | HRCU-A-CB (Split System: Heat Pump with Remote Outdoor Unit-Air-Source) | Centrally-Ducted | 38MURAQ24AA3* | D(A,C,E)36B34+TDR | 59SP6A100V21**20 | 23800 | 16 | 9.5 | 8.1 | 25000 | 22400 | 89.6% | 2.88 | 20000 | R-410A
213752559 | 1.87 | No | No | CARRIER | HRCU-A-CB (Split System: Heat Pump with Remote Outdoor Unit-Air-Source) | Centrally-Ducted | 38MURAQ24AA3* | D(A,C,E)24B44+TDR | 59TP6C040V14**10 | 22400 | 15.3 | 9.3 | 8.1 | 24400 | 22200 | 90.98% | 2.86 | 19700 | R-410A
213752561 | 1.87 | No | No | CARRIER | HRCU-A-CB (Split System: Heat Pump with Remote Outdoor Unit-Air-Source) | Centrally-Ducted | 38MURAQ24AA3* | D(A,C,E)30B34+TDR | 59TP6C040V14**10 | 22400 | 15.3 | 9.3 | 8.1 | 24400 | 22200 | 90.98% | 2.86 | 19700 | R-410A
213752564 | 1.92 | No | No | CARRIER | HRCU-A-CB (Split System: Heat Pump with Remote Outdoor Unit-Air-Source) | Centrally-Ducted | 38MURAQ24AA3* | D(A,C,E)30C44+TDR | 59TP6C040V14**10 | 23000 | 15.5 | 9.4 | 8.1 | 24400 | 22200 | 90.98% | 2.86 | 19700 | R-410A
213752566 | 1.88 | No | No | CARRIER | HRCU-A-CB (Split System: Heat Pump with Remote Outdoor Unit-Air-Source) | Centrally-Ducted | 38MURAQ24AA3* | D(A,C,E)36B34+TDR | 59TP6C040V14**10 | 22600 | 15.4 | 9.3 | 8.1 | 24400 | 22200 | 90.98% | 2.86 | 19700 | R-410A
213752569 | 1.95 | No | No | CARRIER | HRCU-A-CB (Split System: Heat Pump with Remote Outdoor Unit-Air-Source) | Centrally-Ducted | 38MURAQ24AA3* | D(A,C,E)24B44+TDR | 59TP6C040V17**12 | 23400 | 15.5 | 9 | 8.1 | 24800 | 22400 | 90.32% | 2.82 | 19900 | R-410A
213752571 | 1.93 | No | No | CARRIER | HRCU-A-CB (Split System: Heat Pump with Remote Outdoor Unit-Air-Source) | Centrally-Ducted | 38MURAQ24AA3* | D(A,C,E)30B34+TDR | 59TP6C040V17**12 | 23200 | 15.5 | 9 | 8.1 | 24800 | 22400 | 90.32% | 2.82 | 19900 | R-410A
213752574 | 1.95 | No | No | CARRIER | HRCU-A-CB (Split System: Heat Pump with Remote Outdoor Unit-Air-Source) | Centrally-Ducted | 38MURAQ24AA3* | D(A,C,E)30C44+TDR | 59TP6C040V17**12 | 23400 | 15.5 | 9 | 8.1 | 24800 | 22400 | 90.32% | 2.82 | 19900 | R-410A
213752575 | 1.95 | No | No | CARRIER | HRCU-A-CB (Split System: Heat Pump with Remote Outdoor Unit-Air-Source) | Centrally-Ducted | 38MURAQ24AA3* | D(A,C,E)36B34+TDR | 59TP6C040V17**12 | 23400 | 15.5 | 9 | 8.1 | 24800 | 22400 | 90.32% | 2.82 | 19900 | R-410A
213752578 | 1.93 | No | No | CARRIER | HRCU-A-CB (Split System: Heat Pump with Remote Outdoor Unit-Air-Source) | Centrally-Ducted | 38MURAQ24AA3* | D(A,C,E)24B44+TDR | 59TP6C060V14**12 | 23200 | 16 | 9 | 8.1 | 24800 | 22400 | 90.32% | 2.87 | 19900 | R-410A
213752581 | 1.93 | No | No | CARRIER | HRCU-A-CB (Split System: Heat Pump with Remote Outdoor Unit-Air-Source) | Centrally-Ducted | 38MURAQ24AA3* | D(A,C,E)30B34+TDR | 59TP6C060V14**12 | 23200 | 16 | 9.5 | 8.1 | 24800 | 22400 | 90.32% | 2.87 | 19900 | R-410A
213752583 | 1.97 | No | No | CARRIER | HRCU-A-CB (Split System: Heat Pump with Remote Outdoor Unit-Air-Source) | Centrally-Ducted | 38MURAQ24AA3* | D(A,C,E)30C44+TDR | 59TP6C060V14**12 | 23600 | 16 | 9 | 8.1 | 24800 | 22400 | 90.32% | 2.87 | 19900 | R-410A
213752586 | 1.95 | No | No | CARRIER | HRCU-A-CB (Split System: Heat Pump with Remote Outdoor Unit-Air-Source) | Centrally-Ducted | 38MURAQ24AA3* | D(A,C,E)36B34+TDR | 59TP6C060V14**12 | 23400 | 16 | 9.5 | 8.1 | 24800 | 22400 | 90.32% | 2.87 | 19900 | R-410A
213752588 | 1.95 | No | No | CARRIER | HRCU-A-CB (Split System: Heat Pump with Remote Outdoor Unit-Air-Source) | Centrally-Ducted | 38MURAQ24AA3* | D(A,C,E)24B44+TDR | 59TP6C080V17**16 | 23400 | 16 | 9.5 | 8.1 | 24800 | 22200 | 89.52% | 2.84 | 19800 | R-410A
213752591 | 1.93 | No | No | CARRIER | HRCU-A-CB (Split System: Heat Pump with Remote Outdoor Unit-Air-Source) | Centrally-Ducted | 38MURAQ24AA3* | D(A,C,E)30B34+TDR | 59TP6C080V17**16 | 23200 | 16 | 9.5 | 8.1 | 24800 | 22200 | 89.52% | 2.84 | 19800 | R-410A
213752593 | 1.95 | No | No | CARRIER | HRCU-A-CB (Split System: Heat Pump with Remote Outdoor Unit-Air-Source) | Centrally-Ducted | 38MURAQ24AA3* | D(A,C,E)30C44+TDR | 59TP6C080V17**16 | 23400 | 16 | 9.5 | 8.1 | 24800 | 22200 | 89.52% | 2.84 | 19800 | R-410A
213752596 | 1.95 | No | No | CARRIER | HRCU-A-CB (Split System: Heat Pump with Remote Outdoor Unit-Air-Source) | Centrally-Ducted | 38MURAQ24AA3* | D(A,C,E)36B34+TDR | 59TP6C080V17**16 | 23400 | 16 | 9 | 8.1 | 24800 | 22200 | 89.52% | 2.84 | 19800 | R-410A
213752598 | 1.98 | No | No | CARRIER | HRCU-A-CB (Split System: Heat Pump with Remote Outdoor Unit-Air-Source) | Centrally-Ducted | 38MURAQ24AA3* | D(A,C,E)24B44+TDR | 59TP6C080V21**20 | 23800 | 16 | 9 | 8.5 | 25000 | 22400 | 89.6% | 2.92 | 20000 | R-410A
213752601 | 1.98 | No | No | CARRIER | HRCU-A-CB (Split System: Heat Pump with Remote Outdoor Unit-Air-Source) | Centrally-Ducted | 38MURAQ24AA3* | D(A,C,E)30B34+TDR | 59TP6C080V21**20 | 23800 | 16 | 9 | 8.5 | 25000 | 22400 | 89.6% | 2.92 | 20000 | R-410A
213752603 | 1.98 | No | No | CARRIER | HRCU-A-CB (Split System: Heat Pump with Remote Outdoor Unit-Air-Source) | Centrally-Ducted | 38MURAQ24AA3* | D(A,C,E)30C44+TDR | 59TP6C080V21**20 | 23800 | 16 | 9.5 | 8.5 | 25000 | 22400 | 89.6% | 2.92 | 20000 | R-410A
213752606 | 1.98 | No | No | CARRIER | HRCU-A-CB (Split System: Heat Pump with Remote Outdoor Unit-Air-Source) | Centrally-Ducted | 38MURAQ24AA3* | D(A,C,E)36B34+TDR | 59TP6C080V21**20 | 23800 | 16 | 9.5 | 8.5 | 25000 | 22400 | 89.6% | 2.92 | 20000 | R-410A
213752609 | 1.95 | No | No | CARRIER | HRCU-A-CB (Split System: Heat Pump with Remote Outdoor Unit-Air-Source) | Centrally-Ducted | 38MURAQ24AA3* | D(A,C,E)24B44+TDR | 59TP6C100V21**20 | 23400 | 16.5 | 9 | 8.1 | 24800 | 22200 | 89.52% | 2.88 | 19800 | R-410A
213752612 | 1.95 | No | No | CARRIER | HRCU-A-CB (Split System: Heat Pump with Remote Outdoor Unit-Air-Source) | Centrally-Ducted | 38MURAQ24AA3* | D(A,C,E)30B34+TDR | 59TP6C100V21**20 | 23400 | 16.5 | 9.5 | 8.1 | 24800 | 22200 | 89.52% | 2.88 | 19800 | R-410A
213752614 | 1.98 | No | No | CARRIER | HRCU-A-CB (Split System: Heat Pump with Remote Outdoor Unit-Air-Source) | Centrally-Ducted | 38MURAQ24AA3* | D(A,C,E)30C44+TDR | 59TP6C100V21**20 | 23800 | 16.5 | 9 | 8.1 | 24800 | 22200 | 89.52% | 2.88 | 19800 | R-410A
213752617 | 1.97 | No | No | CARRIER | HRCU-A-CB (Split System: Heat Pump with Remote Outdoor Unit-Air-Source) | Centrally-Ducted | 38MURAQ24AA3* | D(A,C,E)36B34+TDR | 59TP6C100V21**20 | 23600 | 16.5 | 9.5 | 8.1 | 24800 | 22200 | 89.52% | 2.88 | 19800 | R-410A
213752620 | 1.98 | No | No | CARRIER | HRCU-A-CB (Split System: Heat Pump with Remote Outdoor Unit-Air-Source) | Centrally-Ducted | 38MURAQ24AA3* | D(A,C,E)24B44+TDR | 59TP6C100V21**22 | 23800 | 16.5 | 9 | 8.5 | 25200 | 22400 | 88.89% | 2.91 | 20000 | R-410A
213752622 | 1.98 | No | No | CARRIER | HRCU-A-CB (Split System: Heat Pump with Remote Outdoor Unit-Air-Source) | Centrally-Ducted | 38MURAQ24AA3* | D(A,C,E)30B34+TDR | 59TP6C100V21**22 | 23800 | 16.5 | 9 | 8.5 | 25200 | 22400 | 88.89% | 2.91 | 20000 | R-410A
213752625 | 1.98 | No | No | CARRIER | HRCU-A-CB (Split System: Heat Pump with Remote Outdoor Unit-Air-Source) | Centrally-Ducted | 38MURAQ24AA3* | D(A,C,E)30C44+TDR | 59TP6C100V21**22 | 23800 | 16.5 | 9.5 | 8.5 | 25200 | 22400 | 88.89% | 2.91 | 20000 | R-410A
213752628 | 1.98 | No | No | CARRIER | HRCU-A-CB (Split System: Heat Pump with Remote Outdoor Unit-Air-Source) | Centrally-Ducted | 38MURAQ24AA3* | D(A,C,E)36B34+TDR | 59TP6C100V21**22 | 23800 | 16.5 | 9.5 | 8.5 | 25200 | 22400 | 88.89% | 2.91 | 20000 | R-410A
213752630 | 1.95 | Yes | Yes | CARRIER | HRCU-A-CB (Split System: Heat Pump with Remote Outdoor Unit-Air-Source) | Centrally-Ducted | 38MURAQ24AB3* | D(A,C,E)24B44+TDR | 58S(B,C)*B045M14**12 | 23400 | 17 | 10 | 8.5 | 27000 | 20400 | 75.56% | 2.88 | 19400 | R-410A
213752633 | 1.95 | Yes | Yes | CARRIER | HRCU-A-CB (Split System: Heat Pump with Remote Outdoor Unit-Air-Source) | Centrally-Ducted | 38MURAQ24AB3* | D(A,C,E)30B34+TDR | 58S(B,C)*B045M14**12 | 23400 | 17 | 10 | 8.5 | 27000 | 20400 | 75.56% | 2.88 | 19400 | R-410A
213752635 | 1.95 | Yes | Yes | CARRIER | HRCU-A-CB (Split System: Heat Pump with Remote Outdoor Unit-Air-Source) | Centrally-Ducted | 38MURAQ24AB3* | D(A,C,E)30C44+TDR | 58S(B,C)*B045M14**12 | 23400 | 17 | 10 | 8.5 | 27000 | 20400 | 75.56% | 2.88 | 19400 | R-410A
213752638 | 1.95 | Yes | Yes | CARRIER | HRCU-A-CB (Split System: Heat Pump with Remote Outdoor Unit-Air-Source) | Centrally-Ducted | 38MURAQ24AB3* | D(A,C,E)36B34+TDR | 58S(B,C)*B045M14**12 | 23400 | 17 | 10 | 8.5 | 27000 | 20400 | 75.56% | 2.88 | 19400 | R-410A
213752640 | 1.97 | Yes | Yes | CARRIER | HRCU-A-CB (Split System: Heat Pump with Remote Outdoor Unit-Air-Source) | Centrally-Ducted | 38MURAQ24AB3* | D(A,C,E)24B44+TDR | 58S(B,C)*B070M14**12 | 23600 | 17.5 | 10 | 8.5 | 26200 | 20200 | 77.1% | 2.89 | 19100 | R-410A
213752643 | 1.95 | Yes | Yes | CARRIER | HRCU-A-CB (Split System: Heat Pump with Remote Outdoor Unit-Air-Source) | Centrally-Ducted | 38MURAQ24AB3* | D(A,C,E)30B34+TDR | 58S(B,C)*B070M14**12 | 23400 | 17.5 | 10 | 8.5 | 26200 | 20200 | 77.1% | 2.89 | 19100 | R-410A
213752645 | 1.97 | Yes | Yes | CARRIER | HRCU-A-CB (Split System: Heat Pump with Remote Outdoor Unit-Air-Source) | Centrally-Ducted | 38MURAQ24AB3* | D(A,C,E)30C44+TDR | 58S(B,C)*B070M14**12 | 23600 | 17.5 | 10 | 8.5 | 26200 | 20200 | 77.1% | 2.89 | 19100 | R-410A
213752648 | 1.97 | Yes | Yes | CARRIER | HRCU-A-CB (Split System: Heat Pump with Remote Outdoor Unit-Air-Source) | Centrally-Ducted | 38MURAQ24AB3* | D(A,C,E)36B34+TDR | 58S(B,C)*B070M14**12 | 23600 | 17.5 | 10 | 8.5 | 26200 | 20200 | 77.1% | 2.89 | 19100 | R-410A
213752650 | 1.95 | Yes | Yes | CARRIER | HRCU-A-CB (Split System: Heat Pump with Remote Outdoor Unit-Air-Source) | Centrally-Ducted | 38MURAQ24AB3* | D(A,C,E)24B44+TDR | 58S(B,C)*B070M17**12 | 23400 | 17.5 | 10 | 8.5 | 26200 | 20000 | 76.34% | 2.86 | 19000 | R-410A
213752653 | 1.93 | Yes | Yes | CARRIER | HRCU-A-CB (Split System: Heat Pump with Remote Outdoor Unit-Air-Source) | Centrally-Ducted | 38MURAQ24AB3* | D(A,C,E)30B34+TDR | 58S(B,C)*B070M17**12 | 23200 | 17.5 | 10 | 8.5 | 26200 | 20000 | 76.34% | 2.86 | 19000 | R-410A
213752655 | 1.95 | Yes | Yes | CARRIER | HRCU-A-CB (Split System: Heat Pump with Remote Outdoor Unit-Air-Source) | Centrally-Ducted | 38MURAQ24AB3* | D(A,C,E)30C44+TDR | 58S(B,C)*B070M17**12 | 23400 | 17.5 | 10 | 8.5 | 26200 | 20000 | 76.34% | 2.86 | 19000 | R-410A
213752658 | 1.95 | Yes | Yes | CARRIER | HRCU-A-CB (Split System: Heat Pump with Remote Outdoor Unit-Air-Source) | Centrally-Ducted | 38MURAQ24AB3* | D(A,C,E)36B34+TDR | 58S(B,C)*B070M17**12 | 23400 | 17.5 | 10 | 8.5 | 26200 | 20000 | 76.34% | 2.86 | 19000 | R-410A
213752660 | 1.87 | Yes | No | CARRIER | HRCU-A-CB (Split System: Heat Pump with Remote Outdoor Unit-Air-Source) | Centrally-Ducted | 38MURAQ24AB3* | D(A,C,E)24B44+TDR | 58S(B,C)*B070M17**16 | 22400 | 17.3 | 10 | 8.4 | 25200 | 20000 | 79.37% | 2.97 | 18700 | R-410A
213752663 | 1.87 | Yes | No | CARRIER | HRCU-A-CB (Split System: Heat Pump with Remote Outdoor Unit-Air-Source) | Centrally-Ducted | 38MURAQ24AB3* | D(A,C,E)30B34+TDR | 58S(B,C)*B070M17**16 | 22400 | 17.2 | 10 | 8.4 | 25200 | 20000 | 79.37% | 2.98 | 18700 | R-410A
213752666 | 1.92 | Yes | Yes | CARRIER | HRCU-A-CB (Split System: Heat Pump with Remote Outdoor Unit-Air-Source) | Centrally-Ducted | 38MURAQ24AB3* | D(A,C,E)30C44+TDR | 58S(B,C)*B070M17**16 | 23000 | 17.5 | 10.3 | 8.5 | 25200 | 20000 | 79.37% | 3 | 18700 | R-410A
213752668 | 1.88 | Yes | Yes | CARRIER | HRCU-A-CB (Split System: Heat Pump with Remote Outdoor Unit-Air-Source) | Centrally-Ducted | 38MURAQ24AB3* | D(A,C,E)36B34+TDR | 58S(B,C)*B070M17**16 | 22600 | 17.4 | 10.3 | 8.5 | 25200 | 20000 | 79.37% | 3 | 18700 | R-410A
213752671 | 1.97 | Yes | Yes | CARRIER | HRCU-A-CB (Split System: Heat Pump with Remote Outdoor Unit-Air-Source) | Centrally-Ducted | 38MURAQ24AB3* | D(A,C,E)24B44+TDR | 58S(B,C)*B070M21**16 | 23600 | 17.5 | 10 | 8.5 | 26400 | 20200 | 76.52% | 2.92 | 19100 | R-410A
213752673 | 1.97 | Yes | Yes | CARRIER | HRCU-A-CB (Split System: Heat Pump with Remote Outdoor Unit-Air-Source) | Centrally-Ducted | 38MURAQ24AB3* | D(A,C,E)30B34+TDR | 58S(B,C)*B070M21**16 | 23600 | 17.5 | 10 | 8.5 | 26400 | 20200 | 76.52% | 2.92 | 19100 | R-410A
213752676 | 1.98 | Yes | Yes | CARRIER | HRCU-A-CB (Split System: Heat Pump with Remote Outdoor Unit-Air-Source) | Centrally-Ducted | 38MURAQ24AB3* | D(A,C,E)30C44+TDR | 58S(B,C)*B070M21**16 | 23800 | 17.5 | 10 | 8.5 | 26400 | 20200 | 76.52% | 2.92 | 19100 | R-410A
213752678 | 1.98 | Yes | Yes | CARRIER | HRCU-A-CB (Split System: Heat Pump with Remote Outdoor Unit-Air-Source) | Centrally-Ducted | 38MURAQ24AB3* | D(A,C,E)36B34+TDR | 58S(B,C)*B070M21**16 | 23800 | 17.5 | 10 | 8.5 | 26400 | 20200 | 76.52% | 2.92 | 19100 | R-410A
213752681 | 1.95 | Yes | Yes | CARRIER | HRCU-A-CB (Split System: Heat Pump with Remote Outdoor Unit-Air-Source) | Centrally-Ducted | 38MURAQ24AB3* | D(A,C,E)24B44+TDR | 58S(B,C)*B090M17**14 | 23400 | 17.5 | 10 | 8.5 | 26200 | 20200 | 77.1% | 2.9 | 19100 | R-410A
213752683 | 1.95 | Yes | Yes | CARRIER | HRCU-A-CB (Split System: Heat Pump with Remote Outdoor Unit-Air-Source) | Centrally-Ducted | 38MURAQ24AB3* | D(A,C,E)30B34+TDR | 58S(B,C)*B090M17**14 | 23400 | 17.5 | 10 | 8.5 | 26200 | 20200 | 77.1% | 2.9 | 19100 | R-410A
213752686 | 1.98 | Yes | Yes | CARRIER | HRCU-A-CB (Split System: Heat Pump with Remote Outdoor Unit-Air-Source) | Centrally-Ducted | 38MURAQ24AB3* | D(A,C,E)30C44+TDR | 58S(B,C)*B090M17**14 | 23800 | 17.5 | 10 | 8.5 | 26200 | 20200 | 77.1% | 2.9 | 19100 | R-410A
213752688 | 1.97 | Yes | Yes | CARRIER | HRCU-A-CB (Split System: Heat Pump with Remote Outdoor Unit-Air-Source) | Centrally-Ducted | 38MURAQ24AB3* | D(A,C,E)36B34+TDR | 58S(B,C)*B090M17**14 | 23600 | 17.5 | 10 | 8.5 | 26200 | 20200 | 77.1% | 2.9 | 19100 | R-410A
213752691 | 1.88 | Yes | No | CARRIER | HRCU-A-CB (Split System: Heat Pump with Remote Outdoor Unit-Air-Source) | Centrally-Ducted | 38MURAQ24AB3* | D(A,C,E)24B44+TDR | 58S(B,C)*B090M21**16 | 22600 | 17.3 | 10.2 | 8.4 | 25200 | 19900 | 78.97% | 2.96 | 18600 | R-410A
213752694 | 1.87 | Yes | No | CARRIER | HRCU-A-CB (Split System: Heat Pump with Remote Outdoor Unit-Air-Source) | Centrally-Ducted | 38MURAQ24AB3* | D(A,C,E)30B34+TDR | 58S(B,C)*B090M21**16 | 22400 | 17.2 | 10 | 8.4 | 25200 | 19900 | 78.97% | 2.94 | 18600 | R-410A
213752696 | 1.92 | Yes | Yes | CARRIER | HRCU-A-CB (Split System: Heat Pump with Remote Outdoor Unit-Air-Source) | Centrally-Ducted | 38MURAQ24AB3* | D(A,C,E)30C44+TDR | 58S(B,C)*B090M21**16 | 23000 | 17.5 | 10.3 | 8.5 | 25200 | 19900 | 78.97% | 2.99 | 18600 | R-410A
213752699 | 1.9 | Yes | Yes | CARRIER | HRCU-A-CB (Split System: Heat Pump with Remote Outdoor Unit-Air-Source) | Centrally-Ducted | 38MURAQ24AB3* | D(A,C,E)36B34+TDR | 58S(B,C)*B090M21**16 | 22800 | 17.4 | 10.3 | 8.5 | 25200 | 19900 | 78.97% | 2.99 | 18600 | R-410A
213752701 | 1.95 | Yes | Yes | CARRIER | HRCU-A-CB (Split System: Heat Pump with Remote Outdoor Unit-Air-Source) | Centrally-Ducted | 38MURAQ24AB3* | D(A,C,E)24B44+TDR | 58S(B,C)*B090M21**20 | 23400 | 17.5 | 10 | 8.5 | 26200 | 20200 | 77.1% | 2.91 | 19100 | R-410A
213752704 | 1.95 | Yes | Yes | CARRIER | HRCU-A-CB (Split System: Heat Pump with Remote Outdoor Unit-Air-Source) | Centrally-Ducted | 38MURAQ24AB3* | D(A,C,E)30B34+TDR | 58S(B,C)*B090M21**20 | 23400 | 17.5 | 10 | 8.5 | 26200 | 20200 | 77.1% | 2.91 | 19100 | R-410A
213752706 | 1.98 | Yes | Yes | CARRIER | HRCU-A-CB (Split System: Heat Pump with Remote Outdoor Unit-Air-Source) | Centrally-Ducted | 38MURAQ24AB3* | D(A,C,E)30C44+TDR | 58S(B,C)*B090M21**20 | 23800 | 17.5 | 10 | 8.5 | 26200 | 20200 | 77.1% | 2.91 | 19100 | R-410A
213752709 | 1.97 | Yes | Yes | CARRIER | HRCU-A-CB (Split System: Heat Pump with Remote Outdoor Unit-Air-Source) | Centrally-Ducted | 38MURAQ24AB3* | D(A,C,E)36B34+TDR | 58S(B,C)*B090M21**20 | 23600 | 17.5 | 10 | 8.5 | 26200 | 20200 | 77.1% | 2.91 | 19100 | R-410A
213752712 | 1.9 | Yes | No | CARRIER | HRCU-A-CB (Split System: Heat Pump with Remote Outdoor Unit-Air-Source) | Centrally-Ducted | 38MURAQ24AB3* | D(A,C,E)24B44+TDR | 58S(B,C)*B110M21**20 | 22800 | 17.3 | 10.2 | 8.4 | 25600 | 20000 | 78.12% | 2.98 | 18800 | R-410A
213752715 | 1.9 | Yes | No | CARRIER | HRCU-A-CB (Split System: Heat Pump with Remote Outdoor Unit-Air-Source) | Centrally-Ducted | 38MURAQ24AB3* | D(A,C,E)30B34+TDR | 58S(B,C)*B110M21**20 | 22800 | 17.2 | 10 | 8.4 | 25600 | 20000 | 78.12% | 2.96 | 18800 | R-410A
213752718 | 1.95 | Yes | Yes | CARRIER | HRCU-A-CB (Split System: Heat Pump with Remote Outdoor Unit-Air-Source) | Centrally-Ducted | 38MURAQ24AB3* | D(A,C,E)30C44+TDR | 58S(B,C)*B110M21**20 | 23400 | 17.5 | 10.3 | 8.5 | 25600 | 20000 | 78.12% | 3.01 | 18800 | R-410A
213752720 | 1.93 | Yes | Yes | CARRIER | HRCU-A-CB (Split System: Heat Pump with Remote Outdoor Unit-Air-Source) | Centrally-Ducted | 38MURAQ24AB3* | D(A,C,E)36B34+TDR | 58S(B,C)*B110M21**20 | 23200 | 17.4 | 10.3 | 8.5 | 25600 | 20000 | 78.12% | 3.01 | 18800 | R-410A
213752733 | 1.98 | Yes | Yes | CARRIER | HRCU-A-CB (Split System: Heat Pump with Remote Outdoor Unit-Air-Source) | Centrally-Ducted | 38MURAQ24AB3* | D(A,C,E)24B44+TDR | 58TP*B070V14**12 | 23800 | 17.5 | 10 | 8.5 | 26400 | 20200 | 76.52% | 2.88 | 19100 | R-410A
213752735 | 1.97 | Yes | Yes | CARRIER | HRCU-A-CB (Split System: Heat Pump with Remote Outdoor Unit-Air-Source) | Centrally-Ducted | 38MURAQ24AB3* | D(A,C,E)30B34+TDR | 58TP*B070V14**12 | 23600 | 17.5 | 10 | 8.5 | 26400 | 20200 | 76.52% | 2.88 | 19100 | R-410A
213752738 | 1.98 | Yes | Yes | CARRIER | HRCU-A-CB (Split System: Heat Pump with Remote Outdoor Unit-Air-Source) | Centrally-Ducted | 38MURAQ24AB3* | D(A,C,E)30C44+TDR | 58TP*B070V14**12 | 23800 | 17.5 | 10 | 8.5 | 26400 | 20200 | 76.52% | 2.88 | 19100 | R-410A
213752740 | 1.98 | Yes | Yes | CARRIER | HRCU-A-CB (Split System: Heat Pump with Remote Outdoor Unit-Air-Source) | Centrally-Ducted | 38MURAQ24AB3* | D(A,C,E)36B34+TDR | 58TP*B070V14**12 | 23800 | 17.5 | 10 | 8.5 | 26400 | 20200 | 76.52% | 2.88 | 19100 | R-410A
213752743 | 1.87 | No | No | CARRIER | HRCU-A-CB (Split System: Heat Pump with Remote Outdoor Unit-Air-Source) | Centrally-Ducted | 38MURAQ24AB3* | D(A,C,E)24B44+TDR | 58TP*B070V17**16 | 22400 | 17.3 | 9.7 | 8.4 | 25200 | 20000 | 79.37% | 2.97 | 18700 | R-410A
213752745 | 1.87 | No | No | CARRIER | HRCU-A-CB (Split System: Heat Pump with Remote Outdoor Unit-Air-Source) | Centrally-Ducted | 38MURAQ24AB3* | D(A,C,E)30B34+TDR | 58TP*B070V17**16 | 22400 | 17.2 | 9 | 8.4 | 25200 | 20000 | 79.37% | 2.98 | 18700 | R-410A
213752748 | 1.9 | No | Yes | CARRIER | HRCU-A-CB (Split System: Heat Pump with Remote Outdoor Unit-Air-Source) | Centrally-Ducted | 38MURAQ24AB3* | D(A,C,E)30C44+TDR | 58TP*B070V17**16 | 22800 | 17.5 | 9.8 | 8.5 | 25200 | 20000 | 79.37% | 3 | 18700 | R-410A
213752751 | 1.88 | No | Yes | CARRIER | HRCU-A-CB (Split System: Heat Pump with Remote Outdoor Unit-Air-Source) | Centrally-Ducted | 38MURAQ24AB3* | D(A,C,E)36B34+TDR | 58TP*B070V17**16 | 22600 | 17.4 | 9.8 | 8.5 | 25200 | 20000 | 79.37% | 3 | 18700 | R-410A
213752753 | 1.85 | No | No | CARRIER | HRCU-A-CB (Split System: Heat Pump with Remote Outdoor Unit-Air-Source) | Centrally-Ducted | 38MURAQ24AB3* | D(A,C,E)24B44+TDR | 58TP*B090V17**16 | 22200 | 17.3 | 9.7 | 8.4 | 25200 | 19900 | 78.97% | 2.94 | 18600 | R-410A
213752756 | 1.85 | No | No | CARRIER | HRCU-A-CB (Split System: Heat Pump with Remote Outdoor Unit-Air-Source) | Centrally-Ducted | 38MURAQ24AB3* | D(A,C,E)30B34+TDR | 58TP*B090V17**16 | 22200 | 17.2 | 9 | 8.4 | 25200 | 19900 | 78.97% | 2.94 | 18600 | R-410A
213752758 | 1.9 | No | Yes | CARRIER | HRCU-A-CB (Split System: Heat Pump with Remote Outdoor Unit-Air-Source) | Centrally-Ducted | 38MURAQ24AB3* | D(A,C,E)30C44+TDR | 58TP*B090V17**16 | 22800 | 17.5 | 9.8 | 8.5 | 25200 | 19900 | 78.97% | 2.97 | 18600 | R-410A
213752761 | 1.87 | No | Yes | CARRIER | HRCU-A-CB (Split System: Heat Pump with Remote Outdoor Unit-Air-Source) | Centrally-Ducted | 38MURAQ24AB3* | D(A,C,E)36B34+TDR | 58TP*B090V17**16 | 22400 | 17.4 | 9.8 | 8.5 | 25200 | 19900 | 78.97% | 2.97 | 18600 | R-410A
213752763 | 1.93 | Yes | Yes | CARRIER | HRCU-A-CB (Split System: Heat Pump with Remote Outdoor Unit-Air-Source) | Centrally-Ducted | 38MURAQ24AB3* | D(A,C,E)24B44+TDR | 58TP*B090V21**20 | 23200 | 17 | 10 | 8.5 | 26200 | 20200 | 77.1% | 2.92 | 19100 | R-410A
213752766 | 1.93 | Yes | Yes | CARRIER | HRCU-A-CB (Split System: Heat Pump with Remote Outdoor Unit-Air-Source) | Centrally-Ducted | 38MURAQ24AB3* | D(A,C,E)30B34+TDR | 58TP*B090V21**20 | 23200 | 17 | 10 | 8.5 | 26200 | 20200 | 77.1% | 2.92 | 19100 | R-410A
213752768 | 1.97 | Yes | Yes | CARRIER | HRCU-A-CB (Split System: Heat Pump with Remote Outdoor Unit-Air-Source) | Centrally-Ducted | 38MURAQ24AB3* | D(A,C,E)30C44+TDR | 58TP*B090V21**20 | 23600 | 17 | 10 | 8.5 | 26200 | 20200 | 77.1% | 2.92 | 19100 | R-410A
213752771 | 1.95 | Yes | Yes | CARRIER | HRCU-A-CB (Split System: Heat Pump with Remote Outdoor Unit-Air-Source) | Centrally-Ducted | 38MURAQ24AB3* | D(A,C,E)36B34+TDR | 58TP*B090V21**20 | 23400 | 17 | 10 | 8.5 | 26200 | 20200 | 77.1% | 2.92 | 19100 | R-410A
213752773 | 1.97 | Yes | Yes | CARRIER | HRCU-A-CB (Split System: Heat Pump with Remote Outdoor Unit-Air-Source) | Centrally-Ducted | 38MURAQ24AB3* | D(A,C,E)24B44+TDR | 58TP*B110V21**22 | 23600 | 17.5 | 10 | 8.5 | 26400 | 20200 | 76.52% | 2.91 | 19100 | R-410A
213752776 | 1.97 | Yes | Yes | CARRIER | HRCU-A-CB (Split System: Heat Pump with Remote Outdoor Unit-Air-Source) | Centrally-Ducted | 38MURAQ24AB3* | D(A,C,E)30B34+TDR | 58TP*B110V21**22 | 23600 | 17.5 | 10 | 8.5 | 26400 | 20200 | 76.52% | 2.91 | 19100 | R-410A
213752778 | 1.98 | Yes | Yes | CARRIER | HRCU-A-CB (Split System: Heat Pump with Remote Outdoor Unit-Air-Source) | Centrally-Ducted | 38MURAQ24AB3* | D(A,C,E)30C44+TDR | 58TP*B110V21**22 | 23800 | 17.5 | 10 | 8.5 | 26400 | 20200 | 76.52% | 2.91 | 19100 | R-410A
213752781 | 1.98 | Yes | Yes | CARRIER | HRCU-A-CB (Split System: Heat Pump with Remote Outdoor Unit-Air-Source) | Centrally-Ducted | 38MURAQ24AB3* | D(A,C,E)36B34+TDR | 58TP*B110V21**22 | 23800 | 17.5 | 10 | 8.5 | 26400 | 20200 | 76.52% | 2.91 | 19100 | R-410A
213752783 | 1.95 | No | No | CARRIER | HRCU-A-CB (Split System: Heat Pump with Remote Outdoor Unit-Air-Source) | Centrally-Ducted | 38MURAQ24AB3* | D(A,C,E)24B44+TDR | 59SC2E040M17**12 | 23400 | 16 | 9.5 | 8.5 | 26400 | 20400 | 77.27% | 2.84 | 19300 | R-410A
213752786 | 1.93 | No | No | CARRIER | HRCU-A-CB (Split System: Heat Pump with Remote Outdoor Unit-Air-Source) | Centrally-Ducted | 38MURAQ24AB3* | D(A,C,E)30B34+TDR | 59SC2E040M17**12 | 23200 | 16 | 9.5 | 8.5 | 26400 | 20400 | 77.27% | 2.84 | 19300 | R-410A
213752788 | 1.95 | No | No | CARRIER | HRCU-A-CB (Split System: Heat Pump with Remote Outdoor Unit-Air-Source) | Centrally-Ducted | 38MURAQ24AB3* | D(A,C,E)30C44+TDR | 59SC2E040M17**12 | 23400 | 16 | 9.5 | 8.5 | 26400 | 20400 | 77.27% | 2.84 | 19300 | R-410A
213752791 | 1.95 | No | No | CARRIER | HRCU-A-CB (Split System: Heat Pump with Remote Outdoor Unit-Air-Source) | Centrally-Ducted | 38MURAQ24AB3* | D(A,C,E)36B34+TDR | 59SC2E040M17**12 | 23400 | 16 | 9 | 8.5 | 26400 | 20400 | 77.27% | 2.84 | 19300 | R-410A
213752793 | 1.98 | Yes | Yes | CARRIER | HRCU-A-CB (Split System: Heat Pump with Remote Outdoor Unit-Air-Source) | Centrally-Ducted | 38MURAQ24AB3* | D(A,C,E)24B44+TDR | 59SC2E060M14**12 | 23800 | 17 | 10 | 8.5 | 26600 | 20200 | 75.94% | 2.86 | 19200 | R-410A
213752796 | 1.97 | Yes | Yes | CARRIER | HRCU-A-CB (Split System: Heat Pump with Remote Outdoor Unit-Air-Source) | Centrally-Ducted | 38MURAQ24AB3* | D(A,C,E)30B34+TDR | 59SC2E060M14**12 | 23600 | 17 | 10 | 8.5 | 26600 | 20200 | 75.94% | 2.86 | 19200 | R-410A
213752799 | 1.98 | Yes | Yes | CARRIER | HRCU-A-CB (Split System: Heat Pump with Remote Outdoor Unit-Air-Source) | Centrally-Ducted | 38MURAQ24AB3* | D(A,C,E)30C44+TDR | 59SC2E060M14**12 | 23800 | 17 | 10 | 8.5 | 26600 | 20200 | 75.94% | 2.86 | 19200 | R-410A
213752801 | 1.98 | Yes | Yes | CARRIER | HRCU-A-CB (Split System: Heat Pump with Remote Outdoor Unit-Air-Source) | Centrally-Ducted | 38MURAQ24AB3* | D(A,C,E)36B34+TDR | 59SC2E060M14**12 | 23800 | 17 | 10 | 8.5 | 26600 | 20200 | 75.94% | 2.86 | 19200 | R-410A
213752804 | 1.95 | Yes | Yes | CARRIER | HRCU-A-CB (Split System: Heat Pump with Remote Outdoor Unit-Air-Source) | Centrally-Ducted | 38MURAQ24AB3* | D(A,C,E)24B44+TDR | 59SC2E060M17**14 | 23400 | 17.5 | 10 | 8.5 | 26200 | 20200 | 77.1% | 2.9 | 19100 | R-410A
213752806 | 1.95 | Yes | Yes | CARRIER | HRCU-A-CB (Split System: Heat Pump with Remote Outdoor Unit-Air-Source) | Centrally-Ducted | 38MURAQ24AB3* | D(A,C,E)30B34+TDR | 59SC2E060M17**14 | 23400 | 17.5 | 10 | 8.5 | 26200 | 20200 | 77.1% | 2.9 | 19100 | R-410A
213752809 | 1.98 | Yes | Yes | CARRIER | HRCU-A-CB (Split System: Heat Pump with Remote Outdoor Unit-Air-Source) | Centrally-Ducted | 38MURAQ24AB3* | D(A,C,E)30C44+TDR | 59SC2E060M17**14 | 23800 | 17.5 | 10 | 8.5 | 26200 | 20200 | 77.1% | 2.9 | 19100 | R-410A
213752812 | 1.97 | Yes | Yes | CARRIER | HRCU-A-CB (Split System: Heat Pump with Remote Outdoor Unit-Air-Source) | Centrally-Ducted | 38MURAQ24AB3* | D(A,C,E)36B34+TDR | 59SC2E060M17**14 | 23600 | 17.5 | 10 | 8.5 | 26200 | 20200 | 77.1% | 2.9 | 19100 | R-410A
213752814 | 1.95 | Yes | Yes | CARRIER | HRCU-A-CB (Split System: Heat Pump with Remote Outdoor Unit-Air-Source) | Centrally-Ducted | 38MURAQ24AB3* | D(A,C,E)24B44+TDR | 59SC2E080M17**16 | 23400 | 17.5 | 10 | 8.5 | 26200 | 20200 | 77.1% | 2.86 | 19100 | R-410A
213752817 | 1.93 | Yes | Yes | CARRIER | HRCU-A-CB (Split System: Heat Pump with Remote Outdoor Unit-Air-Source) | Centrally-Ducted | 38MURAQ24AB3* | D(A,C,E)30B34+TDR | 59SC2E080M17**16 | 23200 | 17.5 | 10 | 8.5 | 26200 | 20200 | 77.1% | 2.86 | 19100 | R-410A
213752819 | 1.95 | Yes | Yes | CARRIER | HRCU-A-CB (Split System: Heat Pump with Remote Outdoor Unit-Air-Source) | Centrally-Ducted | 38MURAQ24AB3* | D(A,C,E)30C44+TDR | 59SC2E080M17**16 | 23400 | 17.5 | 10 | 8.5 | 26200 | 20200 | 77.1% | 2.86 | 19100 | R-410A
213752822 | 1.95 | Yes | Yes | CARRIER | HRCU-A-CB (Split System: Heat Pump with Remote Outdoor Unit-Air-Source) | Centrally-Ducted | 38MURAQ24AB3* | D(A,C,E)36B34+TDR | 59SC2E080M17**16 | 23400 | 17.5 | 10 | 8.5 | 26200 | 20200 | 77.1% | 2.86 | 19100 | R-410A
213752825 | 1.92 | Yes | No | CARRIER | HRCU-A-CB (Split System: Heat Pump with Remote Outdoor Unit-Air-Source) | Centrally-Ducted | 38MURAQ24AB3* | D(A,C,E)24B44+TDR | 59SC2E080M21**20 | 23000 | 17.3 | 10.2 | 8.4 | 25600 | 20200 | 78.91% | 2.98 | 18900 | R-410A
213752827 | 1.9 | Yes | No | CARRIER | HRCU-A-CB (Split System: Heat Pump with Remote Outdoor Unit-Air-Source) | Centrally-Ducted | 38MURAQ24AB3* | D(A,C,E)30B34+TDR | 59SC2E080M21**20 | 22800 | 17.2 | 10 | 8.4 | 25600 | 20200 | 78.91% | 2.96 | 18900 | R-410A
213752830 | 1.95 | Yes | Yes | CARRIER | HRCU-A-CB (Split System: Heat Pump with Remote Outdoor Unit-Air-Source) | Centrally-Ducted | 38MURAQ24AB3* | D(A,C,E)30C44+TDR | 59SC2E080M21**20 | 23400 | 17.5 | 10.3 | 8.5 | 25600 | 20200 | 78.91% | 3 | 18900 | R-410A
213752832 | 1.93 | Yes | Yes | CARRIER | HRCU-A-CB (Split System: Heat Pump with Remote Outdoor Unit-Air-Source) | Centrally-Ducted | 38MURAQ24AB3* | D(A,C,E)36B34+TDR | 59SC2E080M21**20 | 23200 | 17.4 | 10.3 | 8.5 | 25600 | 20200 | 78.91% | 3 | 18900 | R-410A
213752835 | 1.95 | Yes | Yes | CARRIER | HRCU-A-CB (Split System: Heat Pump with Remote Outdoor Unit-Air-Source) | Centrally-Ducted | 38MURAQ24AB3* | D(A,C,E)24B44+TDR | 59SC2E100M21**20 | 23400 | 17.5 | 10.5 | 8.5 | 26400 | 20200 | 76.52% | 2.88 | 19100 | R-410A
213752837 | 1.95 | Yes | Yes | CARRIER | HRCU-A-CB (Split System: Heat Pump with Remote Outdoor Unit-Air-Source) | Centrally-Ducted | 38MURAQ24AB3* | D(A,C,E)30B34+TDR | 59SC2E100M21**20 | 23400 | 17.5 | 10.5 | 8.5 | 26400 | 20200 | 76.52% | 2.88 | 19100 | R-410A
213752840 | 1.97 | Yes | Yes | CARRIER | HRCU-A-CB (Split System: Heat Pump with Remote Outdoor Unit-Air-Source) | Centrally-Ducted | 38MURAQ24AB3* | D(A,C,E)30C44+TDR | 59SC2E100M21**20 | 23600 | 17.5 | 10.5 | 8.5 | 26400 | 20200 | 76.52% | 2.88 | 19100 | R-410A
213752842 | 1.97 | Yes | Yes | CARRIER | HRCU-A-CB (Split System: Heat Pump with Remote Outdoor Unit-Air-Source) | Centrally-Ducted | 38MURAQ24AB3* | D(A,C,E)36B34+TDR | 59SC2E100M21**20 | 23600 | 17.5 | 10 | 8.5 | 26400 | 20200 | 76.52% | 2.88 | 19100 | R-410A
213752845 | 1.93 | Yes | Yes | CARRIER | HRCU-A-CB (Split System: Heat Pump with Remote Outdoor Unit-Air-Source) | Centrally-Ducted | 38MURAQ24AB3* | D(A,C,E)24B44+TDR | 59SC6A026M14**10 | 23200 | 16.5 | 10 | 8.5 | 27000 | 20600 | 76.3% | 2.86 | 19500 | R-410A
213752847 | 1.93 | Yes | Yes | CARRIER | HRCU-A-CB (Split System: Heat Pump with Remote Outdoor Unit-Air-Source) | Centrally-Ducted | 38MURAQ24AB3* | D(A,C,E)30B34+TDR | 59SC6A026M14**10 | 23200 | 16.5 | 10 | 8.5 | 27000 | 20600 | 76.3% | 2.86 | 19500 | R-410A
213752850 | 1.93 | Yes | Yes | CARRIER | HRCU-A-CB (Split System: Heat Pump with Remote Outdoor Unit-Air-Source) | Centrally-Ducted | 38MURAQ24AB3* | D(A,C,E)30C44+TDR | 59SC6A026M14**10 | 23200 | 16.5 | 10 | 8.5 | 27000 | 20600 | 76.3% | 2.86 | 19500 | R-410A
213752852 | 1.93 | Yes | Yes | CARRIER | HRCU-A-CB (Split System: Heat Pump with Remote Outdoor Unit-Air-Source) | Centrally-Ducted | 38MURAQ24AB3* | D(A,C,E)36B34+TDR | 59SC6A026M14**10 | 23200 | 16.5 | 10 | 8.5 | 27000 | 20600 | 76.3% | 2.86 | 19500 | R-410A
213752855 | 1.87 | No | Yes | CARRIER | HRCU-A-CB (Split System: Heat Pump with Remote Outdoor Unit-Air-Source) | Centrally-Ducted | 38MURAQ24AB3* | D(A,C,E)24B44+TDR | 59SC6A040M14**10 | 22400 | 16.3 | 9.8 | 8.5 | 25400 | 20200 | 79.53% | 2.94 | 18800 | R-410A
213752857 | 1.87 | No | No | CARRIER | HRCU-A-CB (Split System: Heat Pump with Remote Outdoor Unit-Air-Source) | Centrally-Ducted | 38MURAQ24AB3* | D(A,C,E)30B34+TDR | 59SC6A040M14**10 | 22400 | 16.3 | 9.8 | 8.4 | 25400 | 20200 | 79.53% | 2.95 | 18800 | R-410A
213752860 | 1.92 | No | Yes | CARRIER | HRCU-A-CB (Split System: Heat Pump with Remote Outdoor Unit-Air-Source) | Centrally-Ducted | 38MURAQ24AB3* | D(A,C,E)30C44+TDR | 59SC6A040M14**10 | 23000 | 16.5 | 9.9 | 8.5 | 25400 | 20200 | 79.53% | 2.94 | 18800 | R-410A
213752862 | 1.88 | No | Yes | CARRIER | HRCU-A-CB (Split System: Heat Pump with Remote Outdoor Unit-Air-Source) | Centrally-Ducted | 38MURAQ24AB3* | D(A,C,E)36B34+TDR | 59SC6A040M14**10 | 22600 | 16.4 | 9.8 | 8.5 | 25400 | 20200 | 79.53% | 2.94 | 18800 | R-410A
213752865 | 1.93 | No | No | CARRIER | HRCU-A-CB (Split System: Heat Pump with Remote Outdoor Unit-Air-Source) | Centrally-Ducted | 38MURAQ24AB3* | D(A,C,E)24B44+TDR | 59SC6A040M17**12 | 23200 | 16 | 9.5 | 8.5 | 26400 | 20400 | 77.27% | 2.84 | 19200 | R-410A
213752867 | 1.92 | No | No | CARRIER | HRCU-A-CB (Split System: Heat Pump with Remote Outdoor Unit-Air-Source) | Centrally-Ducted | 38MURAQ24AB3* | D(A,C,E)30B34+TDR | 59SC6A040M17**12 | 23000 | 16 | 9.5 | 8.5 | 26400 | 20400 | 77.27% | 2.84 | 19200 | R-410A
213752870 | 1.93 | No | No | CARRIER | HRCU-A-CB (Split System: Heat Pump with Remote Outdoor Unit-Air-Source) | Centrally-Ducted | 38MURAQ24AB3* | D(A,C,E)30C44+TDR | 59SC6A040M17**12 | 23200 | 16 | 9.5 | 8.5 | 26400 | 20400 | 77.27% | 2.84 | 19200 | R-410A
213752872 | 1.93 | No | No | CARRIER | HRCU-A-CB (Split System: Heat Pump with Remote Outdoor Unit-Air-Source) | Centrally-Ducted | 38MURAQ24AB3* | D(A,C,E)36B34+TDR | 59SC6A040M17**12 | 23200 | 16 | 9 | 8.5 | 26400 | 20400 | 77.27% | 2.84 | 19200 | R-410A
213752875 | 1.88 | No | Yes | CARRIER | HRCU-A-CB (Split System: Heat Pump with Remote Outdoor Unit-Air-Source) | Centrally-Ducted | 38MURAQ24AB3* | D(A,C,E)24B44+TDR | 59SC6A060M14**12 | 22600 | 16.9 | 9.8 | 8.5 | 25200 | 20000 | 79.37% | 2.95 | 18700 | R-410A
213752877 | 1.88 | No | No | CARRIER | HRCU-A-CB (Split System: Heat Pump with Remote Outdoor Unit-Air-Source) | Centrally-Ducted | 38MURAQ24AB3* | D(A,C,E)30B34+TDR | 59SC6A060M14**12 | 22600 | 16.8 | 9.8 | 8.4 | 25200 | 20000 | 79.37% | 2.92 | 18700 | R-410A
213752880 | 1.93 | No | Yes | CARRIER | HRCU-A-CB (Split System: Heat Pump with Remote Outdoor Unit-Air-Source) | Centrally-Ducted | 38MURAQ24AB3* | D(A,C,E)30C44+TDR | 59SC6A060M14**12 | 23200 | 17 | 9.9 | 8.5 | 25200 | 20000 | 79.37% | 2.95 | 18700 | R-410A
213752882 | 1.9 | No | Yes | CARRIER | HRCU-A-CB (Split System: Heat Pump with Remote Outdoor Unit-Air-Source) | Centrally-Ducted | 38MURAQ24AB3* | D(A,C,E)36B34+TDR | 59SC6A060M14**12 | 22800 | 17 | 9.8 | 8.5 | 25200 | 20000 | 79.37% | 2.95 | 18700 | R-410A
213752895 | 1.87 | No | No | CARRIER | HRCU-A-CB (Split System: Heat Pump with Remote Outdoor Unit-Air-Source) | Centrally-Ducted | 38MURAQ24AB3* | D(A,C,E)24B44+TDR | 59SC6A080M21**20 | 22400 | 17.3 | 9.7 | 8.4 | 25200 | 20000 | 79.37% | 2.95 | 18700 | R-410A
213752897 | 1.87 | No | No | CARRIER | HRCU-A-CB (Split System: Heat Pump with Remote Outdoor Unit-Air-Source) | Centrally-Ducted | 38MURAQ24AB3* | D(A,C,E)30B34+TDR | 59SC6A080M21**20 | 22400 | 17.2 | 9 | 8.4 | 25200 | 20000 | 79.37% | 2.96 | 18700 | R-410A
213752900 | 1.92 | No | Yes | CARRIER | HRCU-A-CB (Split System: Heat Pump with Remote Outdoor Unit-Air-Source) | Centrally-Ducted | 38MURAQ24AB3* | D(A,C,E)30C44+TDR | 59SC6A080M21**20 | 23000 | 17.5 | 9.8 | 8.5 | 25200 | 20000 | 79.37% | 2.97 | 18700 | R-410A
213752902 | 1.88 | No | Yes | CARRIER | HRCU-A-CB (Split System: Heat Pump with Remote Outdoor Unit-Air-Source) | Centrally-Ducted | 38MURAQ24AB3* | D(A,C,E)36B34+TDR | 59SC6A080M21**20 | 22600 | 17.4 | 9.8 | 8.5 | 25200 | 20000 | 79.37% | 2.97 | 18700 | R-410A
213752905 | 1.93 | Yes | Yes | CARRIER | HRCU-A-CB (Split System: Heat Pump with Remote Outdoor Unit-Air-Source) | Centrally-Ducted | 38MURAQ24AB3* | D(A,C,E)24B44+TDR | 59SP6A040V14**10 | 23200 | 16 | 10 | 8.5 | 25800 | 20200 | 78.29% | 2.83 | 19000 | R-410A
213752908 | 1.92 | Yes | Yes | CARRIER | HRCU-A-CB (Split System: Heat Pump with Remote Outdoor Unit-Air-Source) | Centrally-Ducted | 38MURAQ24AB3* | D(A,C,E)30B34+TDR | 59SP6A040V14**10 | 23000 | 16 | 10 | 8.5 | 25800 | 20200 | 78.29% | 2.83 | 19000 | R-410A
213752910 | 1.93 | Yes | Yes | CARRIER | HRCU-A-CB (Split System: Heat Pump with Remote Outdoor Unit-Air-Source) | Centrally-Ducted | 38MURAQ24AB3* | D(A,C,E)30C44+TDR | 59SP6A040V14**10 | 23200 | 16 | 10 | 8.5 | 25800 | 20200 | 78.29% | 2.83 | 19000 | R-410A
213752913 | 1.93 | Yes | Yes | CARRIER | HRCU-A-CB (Split System: Heat Pump with Remote Outdoor Unit-Air-Source) | Centrally-Ducted | 38MURAQ24AB3* | D(A,C,E)36B34+TDR | 59SP6A040V14**10 | 23200 | 16 | 10 | 8.5 | 25800 | 20200 | 78.29% | 2.83 | 19000 | R-410A
213752915 | 1.93 | No | No | CARRIER | HRCU-A-CB (Split System: Heat Pump with Remote Outdoor Unit-Air-Source) | Centrally-Ducted | 38MURAQ24AB3* | D(A,C,E)24B44+TDR | 59SP6A040V17**12 | 23200 | 16 | 9.5 | 8.5 | 25800 | 20200 | 78.29% | 2.83 | 19000 | R-410A
213752918 | 1.92 | No | No | CARRIER | HRCU-A-CB (Split System: Heat Pump with Remote Outdoor Unit-Air-Source) | Centrally-Ducted | 38MURAQ24AB3* | D(A,C,E)30B34+TDR | 59SP6A040V17**12 | 23000 | 16 | 9.5 | 8.5 | 25800 | 20200 | 78.29% | 2.83 | 19000 | R-410A
213752920 | 1.93 | No | No | CARRIER | HRCU-A-CB (Split System: Heat Pump with Remote Outdoor Unit-Air-Source) | Centrally-Ducted | 38MURAQ24AB3* | D(A,C,E)30C44+TDR | 59SP6A040V17**12 | 23200 | 16 | 9.5 | 8.5 | 25800 | 20200 | 78.29% | 2.83 | 19000 | R-410A
213752923 | 1.93 | No | No | CARRIER | HRCU-A-CB (Split System: Heat Pump with Remote Outdoor Unit-Air-Source) | Centrally-Ducted | 38MURAQ24AB3* | D(A,C,E)36B34+TDR | 59SP6A040V17**12 | 23200 | 16 | 9 | 8.5 | 25800 | 20200 | 78.29% | 2.83 | 19000 | R-410A
213752926 | 1.93 | Yes | Yes | CARRIER | HRCU-A-CB (Split System: Heat Pump with Remote Outdoor Unit-Air-Source) | Centrally-Ducted | 38MURAQ24AB3* | D(A,C,E)24B44+TDR | 59SP6A060V14**12 | 23200 | 16.5 | 10 | 8.5 | 26400 | 20400 | 77.27% | 2.86 | 19300 | R-410A
213752929 | 1.93 | Yes | Yes | CARRIER | HRCU-A-CB (Split System: Heat Pump with Remote Outdoor Unit-Air-Source) | Centrally-Ducted | 38MURAQ24AB3* | D(A,C,E)30B34+TDR | 59SP6A060V14**12 | 23200 | 16.5 | 10 | 8.5 | 26400 | 20400 | 77.27% | 2.86 | 19300 | R-410A
213752932 | 1.93 | Yes | Yes | CARRIER | HRCU-A-CB (Split System: Heat Pump with Remote Outdoor Unit-Air-Source) | Centrally-Ducted | 38MURAQ24AB3* | D(A,C,E)30C44+TDR | 59SP6A060V14**12 | 23200 | 16.5 | 10 | 8.5 | 26400 | 20400 | 77.27% | 2.86 | 19300 | R-410A
213752934 | 1.93 | Yes | Yes | CARRIER | HRCU-A-CB (Split System: Heat Pump with Remote Outdoor Unit-Air-Source) | Centrally-Ducted | 38MURAQ24AB3* | D(A,C,E)36B34+TDR | 59SP6A060V14**12 | 23200 | 16.5 | 10 | 8.5 | 26400 | 20400 | 77.27% | 2.86 | 19300 | R-410A
213752937 | 1.95 | Yes | Yes | CARRIER | HRCU-A-CB (Split System: Heat Pump with Remote Outdoor Unit-Air-Source) | Centrally-Ducted | 38MURAQ24AB3* | D(A,C,E)24B44+TDR | 59SP6A060V17**14 | 23400 | 16.5 | 10 | 8.5 | 25800 | 20000 | 77.52% | 2.85 | 18900 | R-410A
213752939 | 1.93 | Yes | Yes | CARRIER | HRCU-A-CB (Split System: Heat Pump with Remote Outdoor Unit-Air-Source) | Centrally-Ducted | 38MURAQ24AB3* | D(A,C,E)30B34+TDR | 59SP6A060V17**14 | 23200 | 16.5 | 10 | 8.5 | 25800 | 20000 | 77.52% | 2.85 | 18900 | R-410A
213752942 | 1.95 | Yes | Yes | CARRIER | HRCU-A-CB (Split System: Heat Pump with Remote Outdoor Unit-Air-Source) | Centrally-Ducted | 38MURAQ24AB3* | D(A,C,E)30C44+TDR | 59SP6A060V17**14 | 23400 | 16.5 | 10 | 8.5 | 25800 | 20000 | 77.52% | 2.85 | 18900 | R-410A
213752945 | 1.95 | Yes | Yes | CARRIER | HRCU-A-CB (Split System: Heat Pump with Remote Outdoor Unit-Air-Source) | Centrally-Ducted | 38MURAQ24AB3* | D(A,C,E)36B34+TDR | 59SP6A060V17**14 | 23400 | 16.5 | 10 | 8.5 | 25800 | 20000 | 77.52% | 2.85 | 18900 | R-410A
213752947 | 1.9 | Yes | No | CARRIER | HRCU-A-CB (Split System: Heat Pump with Remote Outdoor Unit-Air-Source) | Centrally-Ducted | 38MURAQ24AB3* | D(A,C,E)24B44+TDR | 59SP6A080V17**16 | 22800 | 16.8 | 10.2 | 8.4 | 25600 | 19900 | 77.73% | 2.96 | 18700 | R-410A
213752950 | 1.9 | Yes | No | CARRIER | HRCU-A-CB (Split System: Heat Pump with Remote Outdoor Unit-Air-Source) | Centrally-Ducted | 38MURAQ24AB3* | D(A,C,E)30B34+TDR | 59SP6A080V17**16 | 22800 | 16.7 | 10 | 8.4 | 25600 | 19900 | 77.73% | 2.94 | 18700 | R-410A
213752953 | 1.95 | Yes | Yes | CARRIER | HRCU-A-CB (Split System: Heat Pump with Remote Outdoor Unit-Air-Source) | Centrally-Ducted | 38MURAQ24AB3* | D(A,C,E)30C44+TDR | 59SP6A080V17**16 | 23400 | 17 | 10.4 | 8.5 | 25600 | 19900 | 77.73% | 2.98 | 18700 | R-410A
213752956 | 1.92 | Yes | Yes | CARRIER | HRCU-A-CB (Split System: Heat Pump with Remote Outdoor Unit-Air-Source) | Centrally-Ducted | 38MURAQ24AB3* | D(A,C,E)36B34+TDR | 59SP6A080V17**16 | 23000 | 16.9 | 10.3 | 8.5 | 25600 | 19900 | 77.73% | 2.98 | 18700 | R-410A
213752959 | 1.98 | Yes | Yes | CARRIER | HRCU-A-CB (Split System: Heat Pump with Remote Outdoor Unit-Air-Source) | Centrally-Ducted | 38MURAQ24AB3* | D(A,C,E)24B44+TDR | 59SP6A080V21**20 | 23800 | 17 | 10 | 8.5 | 26000 | 20200 | 77.69% | 2.92 | 19000 | R-410A
213752961 | 1.98 | Yes | Yes | CARRIER | HRCU-A-CB (Split System: Heat Pump with Remote Outdoor Unit-Air-Source) | Centrally-Ducted | 38MURAQ24AB3* | D(A,C,E)30B34+TDR | 59SP6A080V21**20 | 23800 | 17 | 10 | 8.5 | 26000 | 20200 | 77.69% | 2.92 | 19000 | R-410A
213752964 | 1.98 | Yes | Yes | CARRIER | HRCU-A-CB (Split System: Heat Pump with Remote Outdoor Unit-Air-Source) | Centrally-Ducted | 38MURAQ24AB3* | D(A,C,E)30C44+TDR | 59SP6A080V21**20 | 23800 | 17 | 10 | 8.5 | 26000 | 20200 | 77.69% | 2.92 | 19000 | R-410A
213752967 | 1.98 | Yes | Yes | CARRIER | HRCU-A-CB (Split System: Heat Pump with Remote Outdoor Unit-Air-Source) | Centrally-Ducted | 38MURAQ24AB3* | D(A,C,E)36B34+TDR | 59SP6A080V21**20 | 23800 | 17 | 10 | 8.5 | 26000 | 20200 | 77.69% | 2.92 | 19000 | R-410A
213752969 | 1.97 | Yes | Yes | CARRIER | HRCU-A-CB (Split System: Heat Pump with Remote Outdoor Unit-Air-Source) | Centrally-Ducted | 38MURAQ24AB3* | D(A,C,E)24B44+TDR | 59SP6A100V21**20 | 23600 | 17 | 10 | 8.5 | 26000 | 20000 | 76.92% | 2.89 | 18900 | R-410A
213752972 | 1.97 | Yes | Yes | CARRIER | HRCU-A-CB (Split System: Heat Pump with Remote Outdoor Unit-Air-Source) | Centrally-Ducted | 38MURAQ24AB3* | D(A,C,E)30B34+TDR | 59SP6A100V21**20 | 23600 | 17 | 10 | 8.5 | 26000 | 20000 | 76.92% | 2.89 | 18900 | R-410A
213752974 | 1.98 | Yes | Yes | CARRIER | HRCU-A-CB (Split System: Heat Pump with Remote Outdoor Unit-Air-Source) | Centrally-Ducted | 38MURAQ24AB3* | D(A,C,E)30C44+TDR | 59SP6A100V21**20 | 23800 | 17 | 10 | 8.5 | 26000 | 20000 | 76.92% | 2.89 | 18900 | R-410A
213752977 | 1.98 | Yes | Yes | CARRIER | HRCU-A-CB (Split System: Heat Pump with Remote Outdoor Unit-Air-Source) | Centrally-Ducted | 38MURAQ24AB3* | D(A,C,E)36B34+TDR | 59SP6A100V21**20 | 23800 | 17 | 10 | 8.5 | 26000 | 20000 | 76.92% | 2.89 | 18900 | R-410A
213752980 | 1.92 | No | No | CARRIER | HRCU-A-CB (Split System: Heat Pump with Remote Outdoor Unit-Air-Source) | Centrally-Ducted | 38MURAQ24AB3* | D(A,C,E)24B44+TDR | 59TP6C040V14**10 | 23000 | 16 | 9.5 | 8.5 | 27000 | 20600 | 76.3% | 2.85 | 19500 | R-410A
213752982 | 1.92 | No | No | CARRIER | HRCU-A-CB (Split System: Heat Pump with Remote Outdoor Unit-Air-Source) | Centrally-Ducted | 38MURAQ24AB3* | D(A,C,E)30B34+TDR | 59TP6C040V14**10 | 23000 | 16 | 9.5 | 8.5 | 27000 | 20600 | 76.3% | 2.85 | 19500 | R-410A
213752985 | 1.92 | No | No | CARRIER | HRCU-A-CB (Split System: Heat Pump with Remote Outdoor Unit-Air-Source) | Centrally-Ducted | 38MURAQ24AB3* | D(A,C,E)30C44+TDR | 59TP6C040V14**10 | 23000 | 16 | 9.5 | 8.5 | 27000 | 20600 | 76.3% | 2.85 | 19500 | R-410A
213752988 | 1.92 | No | No | CARRIER | HRCU-A-CB (Split System: Heat Pump with Remote Outdoor Unit-Air-Source) | Centrally-Ducted | 38MURAQ24AB3* | D(A,C,E)36B34+TDR | 59TP6C040V14**10 | 23000 | 16 | 9.5 | 8.5 | 27000 | 20600 | 76.3% | 2.85 | 19500 | R-410A
213752990 | 1.92 | Yes | Yes | CARRIER | HRCU-A-CB (Split System: Heat Pump with Remote Outdoor Unit-Air-Source) | Centrally-Ducted | 38MURAQ24AB3* | D(A,C,E)24B44+TDR | 59TP6C040V17**12 | 23000 | 16.5 | 10 | 8.5 | 26200 | 20200 | 77.1% | 2.84 | 19100 | R-410A
213752993 | 1.92 | Yes | Yes | CARRIER | HRCU-A-CB (Split System: Heat Pump with Remote Outdoor Unit-Air-Source) | Centrally-Ducted | 38MURAQ24AB3* | D(A,C,E)30B34+TDR | 59TP6C040V17**12 | 23000 | 16.5 | 10 | 8.5 | 26200 | 20200 | 77.1% | 2.84 | 19100 | R-410A
213752996 | 1.95 | Yes | Yes | CARRIER | HRCU-A-CB (Split System: Heat Pump with Remote Outdoor Unit-Air-Source) | Centrally-Ducted | 38MURAQ24AB3* | D(A,C,E)30C44+TDR | 59TP6C040V17**12 | 23400 | 16.5 | 10 | 8.5 | 26200 | 20200 | 77.1% | 2.84 | 19100 | R-410A
213752998 | 1.93 | Yes | Yes | CARRIER | HRCU-A-CB (Split System: Heat Pump with Remote Outdoor Unit-Air-Source) | Centrally-Ducted | 38MURAQ24AB3* | D(A,C,E)36B34+TDR | 59TP6C040V17**12 | 23200 | 16.5 | 10 | 8.5 | 26200 | 20200 | 77.1% | 2.84 | 19100 | R-410A
213753001 | 1.93 | Yes | Yes | CARRIER | HRCU-A-CB (Split System: Heat Pump with Remote Outdoor Unit-Air-Source) | Centrally-Ducted | 38MURAQ24AB3* | D(A,C,E)24B44+TDR | 59TP6C060V14**12 | 23200 | 17 | 10 | 8.5 | 26200 | 20200 | 77.1% | 2.89 | 19100 | R-410A
213753004 | 1.93 | Yes | Yes | CARRIER | HRCU-A-CB (Split System: Heat Pump with Remote Outdoor Unit-Air-Source) | Centrally-Ducted | 38MURAQ24AB3* | D(A,C,E)30B34+TDR | 59TP6C060V14**12 | 23200 | 17 | 10 | 8.5 | 26200 | 20200 | 77.1% | 2.89 | 19100 | R-410A
213753006 | 1.97 | Yes | Yes | CARRIER | HRCU-A-CB (Split System: Heat Pump with Remote Outdoor Unit-Air-Source) | Centrally-Ducted | 38MURAQ24AB3* | D(A,C,E)30C44+TDR | 59TP6C060V14**12 | 23600 | 17 | 10 | 8.5 | 26200 | 20200 | 77.1% | 2.89 | 19100 | R-410A
213753009 | 1.95 | Yes | Yes | CARRIER | HRCU-A-CB (Split System: Heat Pump with Remote Outdoor Unit-Air-Source) | Centrally-Ducted | 38MURAQ24AB3* | D(A,C,E)36B34+TDR | 59TP6C060V14**12 | 23400 | 17 | 10 | 8.5 | 26200 | 20200 | 77.1% | 2.89 | 19100 | R-410A
213753012 | 1.93 | Yes | Yes | CARRIER | HRCU-A-CB (Split System: Heat Pump with Remote Outdoor Unit-Air-Source) | Centrally-Ducted | 38MURAQ24AB3* | D(A,C,E)24B44+TDR | 59TP6C060V17**16 | 23200 | 16.5 | 10 | 8.5 | 26800 | 20400 | 76.12% | 2.88 | 19400 | R-410A
213753014 | 1.93 | Yes | Yes | CARRIER | HRCU-A-CB (Split System: Heat Pump with Remote Outdoor Unit-Air-Source) | Centrally-Ducted | 38MURAQ24AB3* | D(A,C,E)30B34+TDR | 59TP6C060V17**16 | 23200 | 16.5 | 10 | 8.5 | 26800 | 20400 | 76.12% | 2.88 | 19400 | R-410A
213753017 | 1.93 | Yes | Yes | CARRIER | HRCU-A-CB (Split System: Heat Pump with Remote Outdoor Unit-Air-Source) | Centrally-Ducted | 38MURAQ24AB3* | D(A,C,E)30C44+TDR | 59TP6C060V17**16 | 23200 | 16.5 | 10 | 8.5 | 26800 | 20400 | 76.12% | 2.88 | 19400 | R-410A
213753020 | 1.93 | Yes | Yes | CARRIER | HRCU-A-CB (Split System: Heat Pump with Remote Outdoor Unit-Air-Source) | Centrally-Ducted | 38MURAQ24AB3* | D(A,C,E)36B34+TDR | 59TP6C060V17**16 | 23200 | 16.5 | 10 | 8.5 | 26800 | 20400 | 76.12% | 2.88 | 19400 | R-410A
213753023 | 1.95 | Yes | Yes | CARRIER | HRCU-A-CB (Split System: Heat Pump with Remote Outdoor Unit-Air-Source) | Centrally-Ducted | 38MURAQ24AB3* | D(A,C,E)24B44+TDR | 59TP6C080V17**16 | 23400 | 17 | 10 | 8.5 | 26200 | 20200 | 77.1% | 2.88 | 19100 | R-410A
213753025 | 1.93 | Yes | Yes | CARRIER | HRCU-A-CB (Split System: Heat Pump with Remote Outdoor Unit-Air-Source) | Centrally-Ducted | 38MURAQ24AB3* | D(A,C,E)30B34+TDR | 59TP6C080V17**16 | 23200 | 17 | 10 | 8.5 | 26200 | 20200 | 77.1% | 2.88 | 19100 | R-410A
213753028 | 1.95 | Yes | Yes | CARRIER | HRCU-A-CB (Split System: Heat Pump with Remote Outdoor Unit-Air-Source) | Centrally-Ducted | 38MURAQ24AB3* | D(A,C,E)30C44+TDR | 59TP6C080V17**16 | 23400 | 17 | 10 | 8.5 | 26200 | 20200 | 77.1% | 2.88 | 19100 | R-410A
213753031 | 1.95 | Yes | Yes | CARRIER | HRCU-A-CB (Split System: Heat Pump with Remote Outdoor Unit-Air-Source) | Centrally-Ducted | 38MURAQ24AB3* | D(A,C,E)36B34+TDR | 59TP6C080V17**16 | 23400 | 17 | 10 | 8.5 | 26200 | 20200 | 77.1% | 2.88 | 19100 | R-410A
213753033 | 1.97 | Yes | Yes | CARRIER | HRCU-A-CB (Split System: Heat Pump with Remote Outdoor Unit-Air-Source) | Centrally-Ducted | 38MURAQ24AB3* | D(A,C,E)24B44+TDR | 59TP6C080V21**20 | 23600 | 17 | 10 | 8.5 | 26400 | 20200 | 76.52% | 2.92 | 19100 | R-410A
213753036 | 1.97 | Yes | Yes | CARRIER | HRCU-A-CB (Split System: Heat Pump with Remote Outdoor Unit-Air-Source) | Centrally-Ducted | 38MURAQ24AB3* | D(A,C,E)30B34+TDR | 59TP6C080V21**20 | 23600 | 17 | 10 | 8.5 | 26400 | 20200 | 76.52% | 2.92 | 19100 | R-410A
213753039 | 1.98 | Yes | Yes | CARRIER | HRCU-A-CB (Split System: Heat Pump with Remote Outdoor Unit-Air-Source) | Centrally-Ducted | 38MURAQ24AB3* | D(A,C,E)30C44+TDR | 59TP6C080V21**20 | 23800 | 17 | 10 | 8.5 | 26400 | 20200 | 76.52% | 2.92 | 19100 | R-410A
213753041 | 1.98 | Yes | Yes | CARRIER | HRCU-A-CB (Split System: Heat Pump with Remote Outdoor Unit-Air-Source) | Centrally-Ducted | 38MURAQ24AB3* | D(A,C,E)36B34+TDR | 59TP6C080V21**20 | 23800 | 17 | 10 | 8.5 | 26400 | 20200 | 76.52% | 2.92 | 19100 | R-410A
213753044 | 1.93 | Yes | Yes | CARRIER | HRCU-A-CB (Split System: Heat Pump with Remote Outdoor Unit-Air-Source) | Centrally-Ducted | 38MURAQ24AB3* | D(A,C,E)24B44+TDR | 59TP6C100V21**20 | 23200 | 17.5 | 10 | 8.5 | 26200 | 20000 | 76.34% | 2.91 | 19000 | R-410A
213753046 | 1.93 | Yes | Yes | CARRIER | HRCU-A-CB (Split System: Heat Pump with Remote Outdoor Unit-Air-Source) | Centrally-Ducted | 38MURAQ24AB3* | D(A,C,E)30B34+TDR | 59TP6C100V21**20 | 23200 | 17.5 | 10 | 8.5 | 26200 | 20000 | 76.34% | 2.91 | 19000 | R-410A
213753049 | 1.97 | Yes | Yes | CARRIER | HRCU-A-CB (Split System: Heat Pump with Remote Outdoor Unit-Air-Source) | Centrally-Ducted | 38MURAQ24AB3* | D(A,C,E)30C44+TDR | 59TP6C100V21**20 | 23600 | 17.5 | 10 | 8.5 | 26200 | 20000 | 76.34% | 2.91 | 19000 | R-410A
213753051 | 1.95 | Yes | Yes | CARRIER | HRCU-A-CB (Split System: Heat Pump with Remote Outdoor Unit-Air-Source) | Centrally-Ducted | 38MURAQ24AB3* | D(A,C,E)36B34+TDR | 59TP6C100V21**20 | 23400 | 17.5 | 10 | 8.5 | 26200 | 20000 | 76.34% | 2.91 | 19000 | R-410A
213753054 | 1.98 | Yes | Yes | CARRIER | HRCU-A-CB (Split System: Heat Pump with Remote Outdoor Unit-Air-Source) | Centrally-Ducted | 38MURAQ24AB3* | D(A,C,E)24B44+TDR | 59TP6C100V21**22 | 23800 | 17.5 | 10 | 8.5 | 26400 | 20200 | 76.52% | 2.94 | 19100 | R-410A
213753057 | 1.98 | Yes | Yes | CARRIER | HRCU-A-CB (Split System: Heat Pump with Remote Outdoor Unit-Air-Source) | Centrally-Ducted | 38MURAQ24AB3* | D(A,C,E)30B34+TDR | 59TP6C100V21**22 | 23800 | 17.5 | 10 | 8.5 | 26400 | 20200 | 76.52% | 2.94 | 19100 | R-410A
213753059 | 1.98 | Yes | Yes | CARRIER | HRCU-A-CB (Split System: Heat Pump with Remote Outdoor Unit-Air-Source) | Centrally-Ducted | 38MURAQ24AB3* | D(A,C,E)30C44+TDR | 59TP6C100V21**22 | 23800 | 17.5 | 10 | 8.5 | 26400 | 20200 | 76.52% | 2.94 | 19100 | R-410A
213753062 | 1.98 | Yes | Yes | CARRIER | HRCU-A-CB (Split System: Heat Pump with Remote Outdoor Unit-Air-Source) | Centrally-Ducted | 38MURAQ24AB3* | D(A,C,E)36B34+TDR | 59TP6C100V21**22 | 23800 | 17.5 | 10 | 8.5 | 26400 | 20200 | 76.52% | 2.94 | 19100 | R-410A
213753091 | 2.47 | No | No | CARRIER | HRCU-A-CB (Split System: Heat Pump with Remote Outdoor Unit-Air-Source) | Centrally-Ducted | 38MURAQ30AB3* | D(A,C,E)30C44+TDR | 58S(B,C)*B070M14**12 | 29600 | 15.2 | 9 | 8.1 | 34000 | 23800 | 70% | 2.72 | 23400 | R-410A
213753093 | 2.47 | No | No | CARRIER | HRCU-A-CB (Split System: Heat Pump with Remote Outdoor Unit-Air-Source) | Centrally-Ducted | 38MURAQ30AB3* | D(A,C,E)30D44+TDR | 58S(B,C)*B070M14**12 | 29600 | 15.2 | 9 | 8.1 | 34000 | 23800 | 70% | 2.72 | 23400 | R-410A
213753096 | 2.42 | No | No | CARRIER | HRCU-A-CB (Split System: Heat Pump with Remote Outdoor Unit-Air-Source) | Centrally-Ducted | 38MURAQ30AB3* | D(A,C,E)36B34+TDR | 58S(B,C)*B070M14**12 | 29000 | 15.2 | 9 | 8.1 | 34000 | 23800 | 70% | 2.72 | 23400 | R-410A
213753117 | 2.42 | No | No | CARRIER | HRCU-A-CB (Split System: Heat Pump with Remote Outdoor Unit-Air-Source) | Centrally-Ducted | 38MURAQ30AB3* | D(A,C,E)30C44+TDR | 58S(B,C)*B070M17**16 | 29000 | 15.2 | 8.9 | 8.5 | 33600 | 23800 | 70.83% | 2.79 | 23200 | R-410A
213753119 | 2.45 | No | No | CARRIER | HRCU-A-CB (Split System: Heat Pump with Remote Outdoor Unit-Air-Source) | Centrally-Ducted | 38MURAQ30AB3* | D(A,C,E)30D44+TDR | 58S(B,C)*B070M17**16 | 29400 | 15.2 | 8.9 | 8.5 | 33600 | 23800 | 70.83% | 2.79 | 23200 | R-410A
213753154 | 2.42 | No | No | CARRIER | HRCU-A-CB (Split System: Heat Pump with Remote Outdoor Unit-Air-Source) | Centrally-Ducted | 38MURAQ30AB3* | D(A,C,E)30B34+TDR | 58S(B,C)*B090M21**16 | 29000 | 15.2 | 9 | 8.1 | 34000 | 23800 | 70% | 2.63 | 23400 | R-410A
213753156 | 2.45 | No | No | CARRIER | HRCU-A-CB (Split System: Heat Pump with Remote Outdoor Unit-Air-Source) | Centrally-Ducted | 38MURAQ30AB3* | D(A,C,E)30C44+TDR | 58S(B,C)*B090M21**16 | 29400 | 15.2 | 9 | 8.1 | 34000 | 23800 | 70% | 2.63 | 23400 | R-410A
213753159 | 2.45 | No | No | CARRIER | HRCU-A-CB (Split System: Heat Pump with Remote Outdoor Unit-Air-Source) | Centrally-Ducted | 38MURAQ30AB3* | D(A,C,E)30D44+TDR | 58S(B,C)*B090M21**16 | 29400 | 15.2 | 9 | 8.1 | 34000 | 23800 | 70% | 2.63 | 23400 | R-410A
213753162 | 2.45 | No | No | CARRIER | HRCU-A-CB (Split System: Heat Pump with Remote Outdoor Unit-Air-Source) | Centrally-Ducted | 38MURAQ30AB3* | D(A,C,E)36B34+TDR | 58S(B,C)*B090M21**16 | 29400 | 15.2 | 9 | 8.1 | 34000 | 23800 | 70% | 2.63 | 23400 | R-410A
213753164 | 2.45 | No | No | CARRIER | HRCU-A-CB (Split System: Heat Pump with Remote Outdoor Unit-Air-Source) | Centrally-Ducted | 38MURAQ30AB3* | D(A,C,E)42B34+TDR | 58S(B,C)*B090M21**16 | 29400 | 15.2 | 9 | 8.1 | 34000 | 23800 | 70% | 2.63 | 23400 | R-410A
213753263 | 2.47 | No | No | CARRIER | HRCU-A-CB (Split System: Heat Pump with Remote Outdoor Unit-Air-Source) | Centrally-Ducted | 38MURAQ30AB3* | D(A,C,E)30C44+TDR | 58TP*B070V14**12 | 29600 | 15.2 | 9 | 8.1 | 34000 | 23800 | 70% | 2.7 | 23400 | R-410A
213753265 | 2.47 | No | No | CARRIER | HRCU-A-CB (Split System: Heat Pump with Remote Outdoor Unit-Air-Source) | Centrally-Ducted | 38MURAQ30AB3* | D(A,C,E)30D44+TDR | 58TP*B070V14**12 | 29600 | 15.2 | 9 | 8.1 | 34000 | 23800 | 70% | 2.7 | 23400 | R-410A
213753268 | 2.43 | No | No | CARRIER | HRCU-A-CB (Split System: Heat Pump with Remote Outdoor Unit-Air-Source) | Centrally-Ducted | 38MURAQ30AB3* | D(A,C,E)36B34+TDR | 58TP*B070V14**12 | 29200 | 15.2 | 9 | 8.1 | 34000 | 23800 | 70% | 2.7 | 23400 | R-410A
213753355 | 2.42 | No | No | CARRIER | HRCU-A-CB (Split System: Heat Pump with Remote Outdoor Unit-Air-Source) | Centrally-Ducted | 38MURAQ30AB3* | D(A,C,E)30C44+TDR | 59SC2E060M17**14 | 29000 | 15.2 | 8.9 | 8.1 | 33400 | 23800 | 71.26% | 2.77 | 23200 | R-410A
213753358 | 2.43 | No | No | CARRIER | HRCU-A-CB (Split System: Heat Pump with Remote Outdoor Unit-Air-Source) | Centrally-Ducted | 38MURAQ30AB3* | D(A,C,E)30D44+TDR | 59SC2E060M17**14 | 29200 | 15.2 | 8.9 | 8.1 | 33400 | 23800 | 71.26% | 2.77 | 23200 | R-410A
213753368 | 2.42 | No | No | CARRIER | HRCU-A-CB (Split System: Heat Pump with Remote Outdoor Unit-Air-Source) | Centrally-Ducted | 38MURAQ30AB3* | D(A,C,E)30C44+TDR | 59SC2E080M17**16 | 29000 | 15.5 | 8.9 | 8.1 | 33200 | 24000 | 72.29% | 2.79 | 23200 | R-410A
213753371 | 2.43 | No | No | CARRIER | HRCU-A-CB (Split System: Heat Pump with Remote Outdoor Unit-Air-Source) | Centrally-Ducted | 38MURAQ30AB3* | D(A,C,E)30D44+TDR | 59SC2E080M17**16 | 29200 | 15.5 | 8.9 | 8.1 | 33200 | 24000 | 72.29% | 2.79 | 23200 | R-410A
213753379 | 2.35 | No | No | CARRIER | HRCU-A-CB (Split System: Heat Pump with Remote Outdoor Unit-Air-Source) | Centrally-Ducted | 38MURAQ30AB3* | D(A,C,E)30B34+TDR | 59SC2E080M21**20 | 28200 | 15.2 | 8.7 | 8.3 | 33200 | 24000 | 72.29% | 2.76 | 23200 | R-410A
213753381 | 2.42 | No | No | CARRIER | HRCU-A-CB (Split System: Heat Pump with Remote Outdoor Unit-Air-Source) | Centrally-Ducted | 38MURAQ30AB3* | D(A,C,E)30C44+TDR | 59SC2E080M21**20 | 29000 | 15.5 | 8.9 | 8.5 | 33400 | 23800 | 71.26% | 2.79 | 23200 | R-410A
213753384 | 2.45 | No | No | CARRIER | HRCU-A-CB (Split System: Heat Pump with Remote Outdoor Unit-Air-Source) | Centrally-Ducted | 38MURAQ30AB3* | D(A,C,E)30D44+TDR | 59SC2E080M21**20 | 29400 | 15.5 | 8.9 | 8.5 | 33400 | 23800 | 71.26% | 2.79 | 23200 | R-410A
213753386 | 2.38 | No | No | CARRIER | HRCU-A-CB (Split System: Heat Pump with Remote Outdoor Unit-Air-Source) | Centrally-Ducted | 38MURAQ30AB3* | D(A,C,E)36B34+TDR | 59SC2E080M21**20 | 28600 | 15.3 | 8.8 | 8.4 | 33400 | 23800 | 71.26% | 2.76 | 23200 | R-410A
213753389 | 2.42 | No | No | CARRIER | HRCU-A-CB (Split System: Heat Pump with Remote Outdoor Unit-Air-Source) | Centrally-Ducted | 38MURAQ30AB3* | D(A,C,E)42B34+TDR | 59SC2E080M21**20 | 29000 | 15.4 | 8.8 | 8.3 | 33200 | 24000 | 72.29% | 2.76 | 23200 | R-410A
213753597 | 2.42 | No | No | CARRIER | HRCU-A-CB (Split System: Heat Pump with Remote Outdoor Unit-Air-Source) | Centrally-Ducted | 38MURAQ30AB3* | D(A,C,E)30C44+TDR | 59TP6C080V21**20 | 29000 | 15.2 | 8.9 | 8.1 | 33400 | 23800 | 71.26% | 2.8 | 23200 | R-410A
213753600 | 2.45 | No | No | CARRIER | HRCU-A-CB (Split System: Heat Pump with Remote Outdoor Unit-Air-Source) | Centrally-Ducted | 38MURAQ30AB3* | D(A,C,E)30D44+TDR | 59TP6C080V21**20 | 29400 | 15.2 | 8.9 | 8.1 | 33400 | 23800 | 71.26% | 2.8 | 23200 | R-410A
213753607 | 2.47 | No | No | CARRIER | HRCU-A-CB (Split System: Heat Pump with Remote Outdoor Unit-Air-Source) | Centrally-Ducted | 38MURAQ30AB3* | D(A,C,E)30B34+TDR | 59TP6C100V21**20 | 29600 | 15.2 | 9 | 8.5 | 34200 | 24200 | 70.76% | 2.69 | 23600 | R-410A
213753610 | 2.47 | No | No | CARRIER | HRCU-A-CB (Split System: Heat Pump with Remote Outdoor Unit-Air-Source) | Centrally-Ducted | 38MURAQ30AB3* | D(A,C,E)30C44+TDR | 59TP6C100V21**20 | 29600 | 15.2 | 9 | 8.5 | 34200 | 24200 | 70.76% | 2.69 | 23600 | R-410A
213753612 | 2.47 | No | No | CARRIER | HRCU-A-CB (Split System: Heat Pump with Remote Outdoor Unit-Air-Source) | Centrally-Ducted | 38MURAQ30AB3* | D(A,C,E)30D44+TDR | 59TP6C100V21**20 | 29600 | 15.2 | 9 | 8.5 | 34200 | 24200 | 70.76% | 2.69 | 23600 | R-410A
213753615 | 2.47 | No | No | CARRIER | HRCU-A-CB (Split System: Heat Pump with Remote Outdoor Unit-Air-Source) | Centrally-Ducted | 38MURAQ30AB3* | D(A,C,E)36B34+TDR | 59TP6C100V21**20 | 29600 | 15.2 | 9 | 8.5 | 34200 | 24200 | 70.76% | 2.69 | 23600 | R-410A
213753617 | 2.47 | No | No | CARRIER | HRCU-A-CB (Split System: Heat Pump with Remote Outdoor Unit-Air-Source) | Centrally-Ducted | 38MURAQ30AB3* | D(A,C,E)42B34+TDR | 59TP6C100V21**20 | 29600 | 15.2 | 9 | 8.5 | 34200 | 24200 | 70.76% | 2.69 | 23600 | R-410A
213753620 | 2.47 | No | No | CARRIER | HRCU-A-CB (Split System: Heat Pump with Remote Outdoor Unit-Air-Source) | Centrally-Ducted | 38MURAQ30AB3* | D(A,C,E)30B34+TDR | 59TP6C100V21**22 | 29600 | 15.2 | 9 | 8.1 | 34200 | 24200 | 70.76% | 2.65 | 23600 | R-410A
213753622 | 2.47 | No | No | CARRIER | HRCU-A-CB (Split System: Heat Pump with Remote Outdoor Unit-Air-Source) | Centrally-Ducted | 38MURAQ30AB3* | D(A,C,E)30C44+TDR | 59TP6C100V21**22 | 29600 | 15.2 | 9 | 8.1 | 34200 | 24200 | 70.76% | 2.65 | 23600 | R-410A
213753625 | 2.47 | No | No | CARRIER | HRCU-A-CB (Split System: Heat Pump with Remote Outdoor Unit-Air-Source) | Centrally-Ducted | 38MURAQ30AB3* | D(A,C,E)30D44+TDR | 59TP6C100V21**22 | 29600 | 15.2 | 9 | 8.1 | 34200 | 24200 | 70.76% | 2.65 | 23600 | R-410A
213753627 | 2.47 | No | No | CARRIER | HRCU-A-CB (Split System: Heat Pump with Remote Outdoor Unit-Air-Source) | Centrally-Ducted | 38MURAQ30AB3* | D(A,C,E)36B34+TDR | 59TP6C100V21**22 | 29600 | 15.2 | 9 | 8.1 | 34200 | 24200 | 70.76% | 2.65 | 23600 | R-410A
213753630 | 2.47 | No | No | CARRIER | HRCU-A-CB (Split System: Heat Pump with Remote Outdoor Unit-Air-Source) | Centrally-Ducted | 38MURAQ30AB3* | D(A,C,E)42B34+TDR | 59TP6C100V21**22 | 29600 | 15.2 | 9 | 8.1 | 34200 | 24200 | 70.76% | 2.65 | 23600 | R-410A
213753650 | 2.88 | Yes | No | CARRIER | HRCU-A-CB (Split System: Heat Pump with Remote Outdoor Unit-Air-Source) | Centrally-Ducted | 38MURAQ36AB3* | D(A,C,E)36B34+TDR | 58S(B,C)*B070M14**12 | 34600 | 16 | 10 | 8.1 | 38500 | 32200 | 83.64% | 2.63 | 29400 | R-410A
213753653 | 2.93 | Yes | No | CARRIER | HRCU-A-CB (Split System: Heat Pump with Remote Outdoor Unit-Air-Source) | Centrally-Ducted | 38MURAQ36AB3* | D(A,C,E)42B34+TDR | 58S(B,C)*B070M14**12 | 35200 | 16 | 10 | 8.1 | 38500 | 32200 | 83.64% | 2.63 | 29400 | R-410A
213753656 | 2.78 | No | No | CARRIER | HRCU-A-CB (Split System: Heat Pump with Remote Outdoor Unit-Air-Source) | Centrally-Ducted | 38MURAQ36AB3* | D(A,C,E)36B34+TDR | 58S(B,C)*B070M17**12 | 33400 | 16.4 | 9.8 | 8.1 | 37800 | 31800 | 84.13% | 2.73 | 29000 | R-410A
213753658 | 2.82 | No | No | CARRIER | HRCU-A-CB (Split System: Heat Pump with Remote Outdoor Unit-Air-Source) | Centrally-Ducted | 38MURAQ36AB3* | D(A,C,E)42B34+TDR | 58S(B,C)*B070M17**12 | 33800 | 16.5 | 9.9 | 8.1 | 37800 | 31800 | 84.13% | 2.73 | 29000 | R-410A
213753661 | 2.88 | Yes | No | CARRIER | HRCU-A-CB (Split System: Heat Pump with Remote Outdoor Unit-Air-Source) | Centrally-Ducted | 38MURAQ36AB3* | D(A,C,E)36B34+TDR | 58S(B,C)*B070M17**16 | 34600 | 16.5 | 10 | 8.1 | 38500 | 31800 | 82.6% | 2.71 | 29200 | R-410A
213753663 | 2.92 | Yes | No | CARRIER | HRCU-A-CB (Split System: Heat Pump with Remote Outdoor Unit-Air-Source) | Centrally-Ducted | 38MURAQ36AB3* | D(A,C,E)42B34+TDR | 58S(B,C)*B070M17**16 | 35000 | 16.5 | 10 | 8.1 | 38500 | 31800 | 82.6% | 2.71 | 29200 | R-410A
213753666 | 2.9 | No | No | CARRIER | HRCU-A-CB (Split System: Heat Pump with Remote Outdoor Unit-Air-Source) | Centrally-Ducted | 38MURAQ36AB3* | D(A,C,E)36B34+TDR | 58S(B,C)*B070M21**16 | 34800 | 16.5 | 9.5 | 8.1 | 38500 | 32200 | 83.64% | 2.6 | 29400 | R-410A
213753668 | 2.92 | No | No | CARRIER | HRCU-A-CB (Split System: Heat Pump with Remote Outdoor Unit-Air-Source) | Centrally-Ducted | 38MURAQ36AB3* | D(A,C,E)42B34+TDR | 58S(B,C)*B070M21**16 | 35000 | 16.5 | 9 | 8.1 | 38500 | 32200 | 83.64% | 2.6 | 29400 | R-410A
213753671 | 2.93 | Yes | No | CARRIER | HRCU-A-CB (Split System: Heat Pump with Remote Outdoor Unit-Air-Source) | Centrally-Ducted | 38MURAQ36AB3* | D(A,C,E)36B34+TDR | 58S(B,C)*B090M17**14 | 35200 | 16.5 | 10 | 8.1 | 38500 | 32200 | 83.64% | 2.58 | 29400 | R-410A
213753673 | 2.95 | Yes | No | CARRIER | HRCU-A-CB (Split System: Heat Pump with Remote Outdoor Unit-Air-Source) | Centrally-Ducted | 38MURAQ36AB3* | D(A,C,E)42B34+TDR | 58S(B,C)*B090M17**14 | 35400 | 16.5 | 10 | 8.1 | 38500 | 32200 | 83.64% | 2.58 | 29400 | R-410A
213753676 | 2.9 | No | No | CARRIER | HRCU-A-CB (Split System: Heat Pump with Remote Outdoor Unit-Air-Source) | Centrally-Ducted | 38MURAQ36AB3* | D(A,C,E)36B34+TDR | 58S(B,C)*B090M21**16 | 34800 | 16.5 | 9 | 8.1 | 38500 | 32200 | 83.64% | 2.52 | 29400 | R-410A
213753679 | 2.9 | No | No | CARRIER | HRCU-A-CB (Split System: Heat Pump with Remote Outdoor Unit-Air-Source) | Centrally-Ducted | 38MURAQ36AB3* | D(A,C,E)42B34+TDR | 58S(B,C)*B090M21**16 | 34800 | 16.5 | 9.5 | 8.1 | 38500 | 32200 | 83.64% | 2.52 | 29400 | R-410A
213753681 | 2.93 | No | No | CARRIER | HRCU-A-CB (Split System: Heat Pump with Remote Outdoor Unit-Air-Source) | Centrally-Ducted | 38MURAQ36AB3* | D(A,C,E)36B34+TDR | 58S(B,C)*B090M21**20 | 35200 | 16.5 | 9 | 8.1 | 38500 | 32200 | 83.64% | 2.54 | 29400 | R-410A
213753684 | 2.93 | No | No | CARRIER | HRCU-A-CB (Split System: Heat Pump with Remote Outdoor Unit-Air-Source) | Centrally-Ducted | 38MURAQ36AB3* | D(A,C,E)42B34+TDR | 58S(B,C)*B090M21**20 | 35200 | 16.5 | 9.5 | 8.1 | 38500 | 32200 | 83.64% | 2.54 | 29400 | R-410A
213753687 | 2.9 | Yes | No | CARRIER | HRCU-A-CB (Split System: Heat Pump with Remote Outdoor Unit-Air-Source) | Centrally-Ducted | 38MURAQ36AB3* | D(A,C,E)36B34+TDR | 58S(B,C)*B090M24**20 | 34800 | 16.5 | 10.5 | 8.1 | 38500 | 31800 | 82.6% | 2.72 | 29200 | R-410A
213753689 | 2.93 | Yes | No | CARRIER | HRCU-A-CB (Split System: Heat Pump with Remote Outdoor Unit-Air-Source) | Centrally-Ducted | 38MURAQ36AB3* | D(A,C,E)42B34+TDR | 58S(B,C)*B090M24**20 | 35200 | 16.5 | 10.5 | 8.1 | 38500 | 31800 | 82.6% | 2.72 | 29200 | R-410A
213753692 | 2.95 | Yes | No | CARRIER | HRCU-A-CB (Split System: Heat Pump with Remote Outdoor Unit-Air-Source) | Centrally-Ducted | 38MURAQ36AB3* | D(A,C,E)36B34+TDR | 58S(B,C)*B110M21**20 | 35400 | 16.5 | 10 | 8.1 | 38500 | 32200 | 83.64% | 2.55 | 29400 | R-410A
213753694 | 2.95 | Yes | No | CARRIER | HRCU-A-CB (Split System: Heat Pump with Remote Outdoor Unit-Air-Source) | Centrally-Ducted | 38MURAQ36AB3* | D(A,C,E)42B34+TDR | 58S(B,C)*B110M21**20 | 35400 | 16.5 | 10 | 8.1 | 38500 | 32200 | 83.64% | 2.55 | 29400 | R-410A
213753697 | 2.92 | Yes | No | CARRIER | HRCU-A-CB (Split System: Heat Pump with Remote Outdoor Unit-Air-Source) | Centrally-Ducted | 38MURAQ36AB3* | D(A,C,E)36B34+TDR | 58S(B,C)*B110M24**20 | 35000 | 17 | 10.5 | 8.1 | 38500 | 31800 | 82.6% | 2.71 | 29200 | R-410A
213753699 | 2.95 | Yes | No | CARRIER | HRCU-A-CB (Split System: Heat Pump with Remote Outdoor Unit-Air-Source) | Centrally-Ducted | 38MURAQ36AB3* | D(A,C,E)42B34+TDR | 58S(B,C)*B110M24**20 | 35400 | 17 | 10.5 | 8.1 | 38500 | 31800 | 82.6% | 2.71 | 29200 | R-410A
213753702 | 2.9 | Yes | No | CARRIER | HRCU-A-CB (Split System: Heat Pump with Remote Outdoor Unit-Air-Source) | Centrally-Ducted | 38MURAQ36AB3* | D(A,C,E)36B34+TDR | 58S(B,C)*B135M24**20 | 34800 | 16.5 | 10.5 | 8.1 | 38500 | 31800 | 82.6% | 2.72 | 29200 | R-410A
213753704 | 2.93 | Yes | No | CARRIER | HRCU-A-CB (Split System: Heat Pump with Remote Outdoor Unit-Air-Source) | Centrally-Ducted | 38MURAQ36AB3* | D(A,C,E)42B34+TDR | 58S(B,C)*B135M24**20 | 35200 | 16.5 | 10.5 | 8.1 | 38500 | 31800 | 82.6% | 2.72 | 29200 | R-410A
213753707 | 2.92 | Yes | No | CARRIER | HRCU-A-CB (Split System: Heat Pump with Remote Outdoor Unit-Air-Source) | Centrally-Ducted | 38MURAQ36AB3* | D(A,C,E)36B34+TDR | 58S(B,C)*B155M24**20 | 35000 | 16.5 | 10.5 | 8.1 | 38500 | 31800 | 82.6% | 2.71 | 29200 | R-410A
213753710 | 2.95 | Yes | No | CARRIER | HRCU-A-CB (Split System: Heat Pump with Remote Outdoor Unit-Air-Source) | Centrally-Ducted | 38MURAQ36AB3* | D(A,C,E)42B34+TDR | 58S(B,C)*B155M24**20 | 35400 | 16.5 | 10.5 | 8.1 | 38500 | 31800 | 82.6% | 2.71 | 29200 | R-410A
213753712 | 2.88 | Yes | No | CARRIER | HRCU-A-CB (Split System: Heat Pump with Remote Outdoor Unit-Air-Source) | Centrally-Ducted | 38MURAQ36AB3* | D(A,C,E)36B34+TDR | 58TP*B045V14**12 | 34600 | 16 | 10 | 8.1 | 38500 | 32200 | 83.64% | 2.64 | 29400 | R-410A
213753715 | 2.93 | Yes | No | CARRIER | HRCU-A-CB (Split System: Heat Pump with Remote Outdoor Unit-Air-Source) | Centrally-Ducted | 38MURAQ36AB3* | D(A,C,E)42B34+TDR | 58TP*B045V14**12 | 35200 | 16 | 10 | 8.1 | 38500 | 32200 | 83.64% | 2.64 | 29400 | R-410A
213753728 | 2.87 | No | No | CARRIER | HRCU-A-CB (Split System: Heat Pump with Remote Outdoor Unit-Air-Source) | Centrally-Ducted | 38MURAQ36AB3* | D(A,C,E)36B34+TDR | 58TP*B090V17**16 | 34400 | 16.5 | 9.9 | 8.1 | 38500 | 31800 | 82.6% | 2.67 | 29200 | R-410A
213753730 | 2.9 | Yes | No | CARRIER | HRCU-A-CB (Split System: Heat Pump with Remote Outdoor Unit-Air-Source) | Centrally-Ducted | 38MURAQ36AB3* | D(A,C,E)42B34+TDR | 58TP*B090V17**16 | 34800 | 16.5 | 10 | 8.1 | 38500 | 31800 | 82.6% | 2.67 | 29200 | R-410A
213753733 | 2.8 | No | Yes | CARRIER | HRCU-A-CB (Split System: Heat Pump with Remote Outdoor Unit-Air-Source) | Centrally-Ducted | 38MURAQ36AB3* | D(A,C,E)36B34+TDR | 58TP*B090V21**20 | 33600 | 16.4 | 9.8 | 8.5 | 37800 | 31800 | 84.13% | 2.72 | 29000 | R-410A
213753735 | 2.83 | No | Yes | CARRIER | HRCU-A-CB (Split System: Heat Pump with Remote Outdoor Unit-Air-Source) | Centrally-Ducted | 38MURAQ36AB3* | D(A,C,E)42B34+TDR | 58TP*B090V21**20 | 34000 | 16.5 | 9.9 | 8.5 | 37800 | 31800 | 84.13% | 2.72 | 29000 | R-410A
213753738 | 2.83 | No | Yes | CARRIER | HRCU-A-CB (Split System: Heat Pump with Remote Outdoor Unit-Air-Source) | Centrally-Ducted | 38MURAQ36AB3* | D(A,C,E)36B34+TDR | 58TP*B110V21**22 | 34000 | 16.4 | 9.8 | 8.5 | 38000 | 31600 | 83.16% | 2.73 | 29000 | R-410A
213753740 | 2.87 | No | Yes | CARRIER | HRCU-A-CB (Split System: Heat Pump with Remote Outdoor Unit-Air-Source) | Centrally-Ducted | 38MURAQ36AB3* | D(A,C,E)42B34+TDR | 58TP*B110V21**22 | 34400 | 16.5 | 9.9 | 8.5 | 38000 | 31600 | 83.16% | 2.73 | 29000 | R-410A
213753743 | 2.93 | Yes | No | CARRIER | HRCU-A-CB (Split System: Heat Pump with Remote Outdoor Unit-Air-Source) | Centrally-Ducted | 38MURAQ36AB3* | D(A,C,E)36B34+TDR | 58TP*B135V24**22 | 35200 | 16.5 | 10 | 8.1 | 38500 | 32200 | 83.64% | 2.58 | 29400 | R-410A
213753745 | 2.95 | Yes | No | CARRIER | HRCU-A-CB (Split System: Heat Pump with Remote Outdoor Unit-Air-Source) | Centrally-Ducted | 38MURAQ36AB3* | D(A,C,E)42B34+TDR | 58TP*B135V24**22 | 35400 | 16.5 | 10 | 8.1 | 38500 | 32200 | 83.64% | 2.58 | 29400 | R-410A
213753748 | 2.92 | No | No | CARRIER | HRCU-A-CB (Split System: Heat Pump with Remote Outdoor Unit-Air-Source) | Centrally-Ducted | 38MURAQ36AB3* | D(A,C,E)36B34+TDR | 59SC2E060M14**12 | 35000 | 15.5 | 9 | 8.1 | 38500 | 32400 | 84.16% | 2.51 | 29600 | R-410A
213753750 | 2.92 | No | No | CARRIER | HRCU-A-CB (Split System: Heat Pump with Remote Outdoor Unit-Air-Source) | Centrally-Ducted | 38MURAQ36AB3* | D(A,C,E)42B34+TDR | 59SC2E060M14**12 | 35000 | 15.5 | 9.5 | 8.1 | 38500 | 32400 | 84.16% | 2.51 | 29600 | R-410A
213753758 | 2.82 | No | Yes | CARRIER | HRCU-A-CB (Split System: Heat Pump with Remote Outdoor Unit-Air-Source) | Centrally-Ducted | 38MURAQ36AB3* | D(A,C,E)36B34+TDR | 59SC2E080M17**16 | 33800 | 16.4 | 9.8 | 8.5 | 37800 | 31800 | 84.13% | 2.74 | 29000 | R-410A
213753760 | 2.85 | No | Yes | CARRIER | HRCU-A-CB (Split System: Heat Pump with Remote Outdoor Unit-Air-Source) | Centrally-Ducted | 38MURAQ36AB3* | D(A,C,E)42B34+TDR | 59SC2E080M17**16 | 34200 | 16.5 | 9.9 | 8.5 | 37800 | 31800 | 84.13% | 2.74 | 29000 | R-410A
213753763 | 2.92 | No | No | CARRIER | HRCU-A-CB (Split System: Heat Pump with Remote Outdoor Unit-Air-Source) | Centrally-Ducted | 38MURAQ36AB3* | D(A,C,E)36B34+TDR | 59SC2E080M21**20 | 35000 | 16.5 | 9 | 8.1 | 38500 | 32200 | 83.64% | 2.55 | 29400 | R-410A
213753766 | 2.92 | No | No | CARRIER | HRCU-A-CB (Split System: Heat Pump with Remote Outdoor Unit-Air-Source) | Centrally-Ducted | 38MURAQ36AB3* | D(A,C,E)42B34+TDR | 59SC2E080M21**20 | 35000 | 16.5 | 9.5 | 8.1 | 38500 | 32200 | 83.64% | 2.55 | 29400 | R-410A
213753768 | 2.92 | No | No | CARRIER | HRCU-A-CB (Split System: Heat Pump with Remote Outdoor Unit-Air-Source) | Centrally-Ducted | 38MURAQ36AB3* | D(A,C,E)36B34+TDR | 59SC2E100M21**20 | 35000 | 16.5 | 9 | 8.1 | 38500 | 32200 | 83.64% | 2.54 | 29400 | R-410A
213753771 | 2.92 | No | No | CARRIER | HRCU-A-CB (Split System: Heat Pump with Remote Outdoor Unit-Air-Source) | Centrally-Ducted | 38MURAQ36AB3* | D(A,C,E)42B34+TDR | 59SC2E100M21**20 | 35000 | 16.5 | 9.5 | 8.1 | 38500 | 32200 | 83.64% | 2.54 | 29400 | R-410A
213753773 | 2.9 | Yes | No | CARRIER | HRCU-A-CB (Split System: Heat Pump with Remote Outdoor Unit-Air-Source) | Centrally-Ducted | 38MURAQ36AB3* | D(A,C,E)36B34+TDR | 59SC2E100M21**22 | 34800 | 16.5 | 10.5 | 8.1 | 38500 | 31800 | 82.6% | 2.72 | 29200 | R-410A
213753776 | 2.93 | Yes | No | CARRIER | HRCU-A-CB (Split System: Heat Pump with Remote Outdoor Unit-Air-Source) | Centrally-Ducted | 38MURAQ36AB3* | D(A,C,E)42B34+TDR | 59SC2E100M21**22 | 35200 | 16.5 | 10.5 | 8.1 | 38500 | 31800 | 82.6% | 2.72 | 29200 | R-410A
213753778 | 2.93 | Yes | No | CARRIER | HRCU-A-CB (Split System: Heat Pump with Remote Outdoor Unit-Air-Source) | Centrally-Ducted | 38MURAQ36AB3* | D(A,C,E)36B34+TDR | 59SC2E120M24**20 | 35200 | 16 | 10.5 | 8.1 | 38500 | 31800 | 82.6% | 2.7 | 29200 | R-410A
213753781 | 2.95 | Yes | No | CARRIER | HRCU-A-CB (Split System: Heat Pump with Remote Outdoor Unit-Air-Source) | Centrally-Ducted | 38MURAQ36AB3* | D(A,C,E)42B34+TDR | 59SC2E120M24**20 | 35400 | 16 | 10.5 | 8.1 | 38500 | 31800 | 82.6% | 2.7 | 29200 | R-410A
213753789 | 2.87 | No | No | CARRIER | HRCU-A-CB (Split System: Heat Pump with Remote Outdoor Unit-Air-Source) | Centrally-Ducted | 38MURAQ36AB3* | D(A,C,E)36B34+TDR | 59SC6A080M17**16 | 34400 | 16 | 9.9 | 8.1 | 38500 | 31800 | 82.6% | 2.68 | 29200 | R-410A
213753791 | 2.9 | Yes | No | CARRIER | HRCU-A-CB (Split System: Heat Pump with Remote Outdoor Unit-Air-Source) | Centrally-Ducted | 38MURAQ36AB3* | D(A,C,E)42B34+TDR | 59SC6A080M17**16 | 34800 | 16 | 10 | 8.1 | 38500 | 31800 | 82.6% | 2.68 | 29200 | R-410A
213753794 | 2.93 | No | No | CARRIER | HRCU-A-CB (Split System: Heat Pump with Remote Outdoor Unit-Air-Source) | Centrally-Ducted | 38MURAQ36AB3* | D(A,C,E)36B34+TDR | 59SC6A080M21**20 | 35200 | 16 | 9.5 | 8.1 | 39000 | 32200 | 82.56% | 2.52 | 29600 | R-410A
213753796 | 2.93 | No | No | CARRIER | HRCU-A-CB (Split System: Heat Pump with Remote Outdoor Unit-Air-Source) | Centrally-Ducted | 38MURAQ36AB3* | D(A,C,E)42B34+TDR | 59SC6A080M21**20 | 35200 | 16 | 9.5 | 8.1 | 39000 | 32200 | 82.56% | 2.52 | 29600 | R-410A
213753799 | 2.82 | No | Yes | CARRIER | HRCU-A-CB (Split System: Heat Pump with Remote Outdoor Unit-Air-Source) | Centrally-Ducted | 38MURAQ36AB3* | D(A,C,E)36B34+TDR | 59SC6A100M21**20 | 33800 | 16.4 | 9.8 | 8.5 | 37800 | 31800 | 84.13% | 2.74 | 29000 | R-410A
213753801 | 2.87 | No | Yes | CARRIER | HRCU-A-CB (Split System: Heat Pump with Remote Outdoor Unit-Air-Source) | Centrally-Ducted | 38MURAQ36AB3* | D(A,C,E)42B34+TDR | 59SC6A100M21**20 | 34400 | 16.5 | 9.9 | 8.5 | 37800 | 31800 | 84.13% | 2.74 | 29000 | R-410A
213753804 | 2.8 | No | Yes | CARRIER | HRCU-A-CB (Split System: Heat Pump with Remote Outdoor Unit-Air-Source) | Centrally-Ducted | 38MURAQ36AB3* | D(A,C,E)36B34+TDR | 59SC6A100M21**22 | 33600 | 16.4 | 9.8 | 8.5 | 37800 | 31800 | 84.13% | 2.71 | 29000 | R-410A
213753806 | 2.83 | No | Yes | CARRIER | HRCU-A-CB (Split System: Heat Pump with Remote Outdoor Unit-Air-Source) | Centrally-Ducted | 38MURAQ36AB3* | D(A,C,E)42B34+TDR | 59SC6A100M21**22 | 34000 | 16.5 | 9.9 | 8.5 | 37800 | 31800 | 84.13% | 2.71 | 29000 | R-410A
213753809 | 2.88 | Yes | No | CARRIER | HRCU-A-CB (Split System: Heat Pump with Remote Outdoor Unit-Air-Source) | Centrally-Ducted | 38MURAQ36AB3* | D(A,C,E)36B34+TDR | 59SC6A120M24**22 | 34600 | 16.5 | 10 | 8.1 | 38500 | 31800 | 82.6% | 2.7 | 29200 | R-410A
213753811 | 2.92 | Yes | No | CARRIER | HRCU-A-CB (Split System: Heat Pump with Remote Outdoor Unit-Air-Source) | Centrally-Ducted | 38MURAQ36AB3* | D(A,C,E)42B34+TDR | 59SC6A120M24**22 | 35000 | 16.5 | 10 | 8.1 | 38500 | 31800 | 82.6% | 2.7 | 29200 | R-410A
213753814 | 2.88 | Yes | No | CARRIER | HRCU-A-CB (Split System: Heat Pump with Remote Outdoor Unit-Air-Source) | Centrally-Ducted | 38MURAQ36AB3* | D(A,C,E)36B34+TDR | 59SC6A140M24**22 | 34600 | 16.5 | 10 | 8.1 | 38500 | 31800 | 82.6% | 2.7 | 29200 | R-410A
213753816 | 2.92 | Yes | No | CARRIER | HRCU-A-CB (Split System: Heat Pump with Remote Outdoor Unit-Air-Source) | Centrally-Ducted | 38MURAQ36AB3* | D(A,C,E)42B34+TDR | 59SC6A140M24**22 | 35000 | 16.5 | 10 | 8.1 | 38500 | 31800 | 82.6% | 2.7 | 29200 | R-410A
213753824 | 2.78 | No | No | CARRIER | HRCU-A-CB (Split System: Heat Pump with Remote Outdoor Unit-Air-Source) | Centrally-Ducted | 38MURAQ36AB3* | D(A,C,E)36B34+TDR | 59SP6A060V17**14 | 33400 | 15.4 | 9.3 | 8.1 | 38500 | 31400 | 81.56% | 2.71 | 29000 | R-410A
213753826 | 2.82 | No | No | CARRIER | HRCU-A-CB (Split System: Heat Pump with Remote Outdoor Unit-Air-Source) | Centrally-Ducted | 38MURAQ36AB3* | D(A,C,E)42B34+TDR | 59SP6A060V17**14 | 33800 | 15.5 | 9.4 | 8.1 | 38500 | 31400 | 81.56% | 2.71 | 29000 | R-410A
213753829 | 2.8 | No | No | CARRIER | HRCU-A-CB (Split System: Heat Pump with Remote Outdoor Unit-Air-Source) | Centrally-Ducted | 38MURAQ36AB3* | D(A,C,E)36B34+TDR | 59SP6A080V17**16 | 33600 | 15.9 | 9.8 | 8.1 | 38500 | 31400 | 81.56% | 2.71 | 29000 | R-410A
213753831 | 2.83 | No | No | CARRIER | HRCU-A-CB (Split System: Heat Pump with Remote Outdoor Unit-Air-Source) | Centrally-Ducted | 38MURAQ36AB3* | D(A,C,E)42B34+TDR | 59SP6A080V17**16 | 34000 | 16 | 9.9 | 8.1 | 38500 | 31400 | 81.56% | 2.71 | 29000 | R-410A
213753834 | 2.95 | No | No | CARRIER | HRCU-A-CB (Split System: Heat Pump with Remote Outdoor Unit-Air-Source) | Centrally-Ducted | 38MURAQ36AB3* | D(A,C,E)36B34+TDR | 59SP6A080V21**20 | 35400 | 16 | 9.5 | 8.1 | 39500 | 31600 | 80% | 2.51 | 29400 | R-410A
213753836 | 2.95 | No | No | CARRIER | HRCU-A-CB (Split System: Heat Pump with Remote Outdoor Unit-Air-Source) | Centrally-Ducted | 38MURAQ36AB3* | D(A,C,E)42B34+TDR | 59SP6A080V21**20 | 35400 | 16 | 9.5 | 8.1 | 39500 | 31600 | 80% | 2.51 | 29400 | R-410A
213753839 | 2.93 | No | No | CARRIER | HRCU-A-CB (Split System: Heat Pump with Remote Outdoor Unit-Air-Source) | Centrally-Ducted | 38MURAQ36AB3* | D(A,C,E)36B34+TDR | 59SP6A100V21**20 | 35200 | 16 | 9.5 | 8.1 | 39000 | 31800 | 81.54% | 2.51 | 29400 | R-410A
213753842 | 2.93 | No | No | CARRIER | HRCU-A-CB (Split System: Heat Pump with Remote Outdoor Unit-Air-Source) | Centrally-Ducted | 38MURAQ36AB3* | D(A,C,E)42B34+TDR | 59SP6A100V21**20 | 35200 | 16 | 9.5 | 8.1 | 39000 | 31800 | 81.54% | 2.51 | 29400 | R-410A
213753844 | 2.93 | Yes | No | CARRIER | HRCU-A-CB (Split System: Heat Pump with Remote Outdoor Unit-Air-Source) | Centrally-Ducted | 38MURAQ36AB3* | D(A,C,E)36B34+TDR | 59SP6A120V24**22 | 35200 | 16 | 10 | 8.1 | 38500 | 32200 | 83.64% | 2.58 | 29400 | R-410A
213753847 | 2.95 | Yes | No | CARRIER | HRCU-A-CB (Split System: Heat Pump with Remote Outdoor Unit-Air-Source) | Centrally-Ducted | 38MURAQ36AB3* | D(A,C,E)42B34+TDR | 59SP6A120V24**22 | 35400 | 16 | 10 | 8.1 | 38500 | 32200 | 83.64% | 2.58 | 29400 | R-410A
213753859 | 2.78 | No | No | CARRIER | HRCU-A-CB (Split System: Heat Pump with Remote Outdoor Unit-Air-Source) | Centrally-Ducted | 38MURAQ36AB3* | D(A,C,E)36B34+TDR | 59TP6C080V17**16 | 33400 | 15.9 | 9.8 | 8.1 | 37800 | 31800 | 84.13% | 2.7 | 29000 | R-410A
213753862 | 2.82 | No | No | CARRIER | HRCU-A-CB (Split System: Heat Pump with Remote Outdoor Unit-Air-Source) | Centrally-Ducted | 38MURAQ36AB3* | D(A,C,E)42B34+TDR | 59TP6C080V17**16 | 33800 | 16 | 9.9 | 8.1 | 37800 | 31800 | 84.13% | 2.7 | 29000 | R-410A
213753864 | 2.78 | No | No | CARRIER | HRCU-A-CB (Split System: Heat Pump with Remote Outdoor Unit-Air-Source) | Centrally-Ducted | 38MURAQ36AB3* | D(A,C,E)36B34+TDR | 59TP6C080V21**20 | 33400 | 16.4 | 9.8 | 8.1 | 37800 | 31400 | 83.07% | 2.72 | 28800 | R-410A
213753867 | 2.82 | No | No | CARRIER | HRCU-A-CB (Split System: Heat Pump with Remote Outdoor Unit-Air-Source) | Centrally-Ducted | 38MURAQ36AB3* | D(A,C,E)42B34+TDR | 59TP6C080V21**20 | 33800 | 16.5 | 9.9 | 8.1 | 37800 | 31400 | 83.07% | 2.72 | 28800 | R-410A
213753869 | 2.93 | Yes | No | CARRIER | HRCU-A-CB (Split System: Heat Pump with Remote Outdoor Unit-Air-Source) | Centrally-Ducted | 38MURAQ36AB3* | D(A,C,E)36B34+TDR | 59TP6C100V21**20 | 35200 | 16.5 | 10 | 8.1 | 38500 | 32200 | 83.64% | 2.61 | 29400 | R-410A
213753872 | 2.95 | Yes | No | CARRIER | HRCU-A-CB (Split System: Heat Pump with Remote Outdoor Unit-Air-Source) | Centrally-Ducted | 38MURAQ36AB3* | D(A,C,E)42B34+TDR | 59TP6C100V21**20 | 35400 | 16.5 | 10 | 8.1 | 38500 | 32200 | 83.64% | 2.61 | 29400 | R-410A
213753875 | 2.9 | Yes | No | CARRIER | HRCU-A-CB (Split System: Heat Pump with Remote Outdoor Unit-Air-Source) | Centrally-Ducted | 38MURAQ36AB3* | D(A,C,E)36B34+TDR | 59TP6C100V21**22 | 34800 | 17 | 10.5 | 8.1 | 38500 | 31800 | 82.6% | 2.72 | 29200 | R-410A
213753878 | 2.93 | Yes | No | CARRIER | HRCU-A-CB (Split System: Heat Pump with Remote Outdoor Unit-Air-Source) | Centrally-Ducted | 38MURAQ36AB3* | D(A,C,E)42B34+TDR | 59TP6C100V21**22 | 35200 | 17 | 10.5 | 8.1 | 38500 | 31800 | 82.6% | 2.72 | 29200 | R-410A
213753880 | 2.8 | No | Yes | CARRIER | HRCU-A-CB (Split System: Heat Pump with Remote Outdoor Unit-Air-Source) | Centrally-Ducted | 38MURAQ36AB3* | D(A,C,E)36B34+TDR | 59TP6C120V24**22 | 33600 | 16.4 | 9.8 | 8.5 | 37800 | 31800 | 84.13% | 2.72 | 29000 | R-410A
213753883 | 2.83 | No | Yes | CARRIER | HRCU-A-CB (Split System: Heat Pump with Remote Outdoor Unit-Air-Source) | Centrally-Ducted | 38MURAQ36AB3* | D(A,C,E)42B34+TDR | 59TP6C120V24**22 | 34000 | 16.5 | 9.9 | 8.5 | 37800 | 31800 | 84.13% | 2.72 | 29000 | R-410A
213765021 | 2.52 | No | No | TEMPSTAR | HRCU-A-CB (Split System: Heat Pump with Remote Outdoor Unit-Air-Source) | Centrally-Ducted | DLCURAH30ABK | H,GE8J936+AEFE4B* |  | 30200 | 15.2 | 9 | 8.4 | 33400 | 27000 | 80.84% | 1.8 | 22600 | R-410A
213765022 | 2.5 | No | No | TEMPSTAR | HRCU-A-CB (Split System: Heat Pump with Remote Outdoor Unit-Air-Source) | Centrally-Ducted | DLCURAH30ABK | H,GE8J936+AEFE3A* |  | 30000 | 15.2 | 8.5 | 8.4 | 33400 | 27000 | 80.84% | 1.8 | 22600 | R-410A
213769863 | 2.72 | No | No | GREE | HRCU-A-CB (Split System: Heat Pump with Remote Outdoor Unit-Air-Source) | Centrally-Ducted | FLEXX36HP230V1AO | H,RG33936+AEFE4B* |  | 32600 | 15.5 | 9.5 | 8.7 | 35800 | 28000 | 78.21% | 1.8 | 24000 | R-410A
213769864 | 2.72 | No | No | GREE | HRCU-A-CB (Split System: Heat Pump with Remote Outdoor Unit-Air-Source) | Centrally-Ducted | FLEXX36HP230V1AO | H,RG33936+AEFE3A* |  | 32600 | 15.5 | 9.5 | 8.7 | 35800 | 28000 | 78.21% | 1.8 | 24000 | R-410A
213769867 | 1.95 | Yes | Yes | BOSCH | HRCU-A-CB (Split System: Heat Pump with Remote Outdoor Unit-Air-Source) | Centrally-Ducted | BOVA-36HDN1-M20G | H,RG33936+AEFE4B* |  | 23400 | 20 | 12.5 | 9.45 | 22400 | 17200 | 76.79% | 1.98 | 21400 | R-410A
213769868 | 1.95 | Yes | Yes | BOSCH | HRCU-A-CB (Split System: Heat Pump with Remote Outdoor Unit-Air-Source) | Centrally-Ducted | BOVA-36HDN1-M20G | H,RG33936+AEFE3A* |  | 23400 | 19 | 12.5 | 9.45 | 22400 | 17200 | 76.79% | 1.98 | 21400 | R-410A
213769871 | 1.95 | Yes | Yes | BOSCH | HRCU-A-CB (Split System: Heat Pump with Remote Outdoor Unit-Air-Source) | Centrally-Ducted | BOVB-36HDN1-M20G | H,RG33936+AEFE4B* |  | 23400 | 20 | 12.5 | 9.45 | 22400 | 17200 | 76.79% | 1.98 | 21400 | R-410A
213769872 | 1.95 | Yes | Yes | BOSCH | HRCU-A-CB (Split System: Heat Pump with Remote Outdoor Unit-Air-Source) | Centrally-Ducted | BOVB-36HDN1-M20G | H,RG33936+AEFE3A* |  | 23400 | 19 | 12.5 | 9.45 | 22400 | 17200 | 76.79% | 1.98 | 21400 | R-410A
213769902 | 1.92 | Yes | Yes | Bluefin | HRCU-A-CB-O | Mini-Splits(Non-Ducted) | BFMS24PR-01O | BFMS24PL-01I |  | 23000 | 22.3 | 12.5 | 10.3 | 26000 | 23000 | 88.46% | 1.8 | 18900 | R-410A
213769906 | 1.5 | Yes | Yes | Bluefin | HRCU-A-CB-O | Mini-Splits(Non-Ducted) | BFMS18PL-01O | BFMS18PL-01I |  | 18000 | 24 | 13.5 | 10.5 | 18000 | 12800 | 71.11% | 2.44 | 14100 | R-410A
213769907 | 1 | Yes | Yes | Bluefin | HRCU-A-CB-O | Mini-Splits(Non-Ducted) | BFMS12PR-01O | BFMS12PL-01I |  | 12000 | 23.1 | 13 | 10.5 | 12000 | 11000 | 91.67% | 1.88 | 10300 | R-410A
213769908 | 0.75 | Yes | Yes | Bluefin | HRCU-A-CB-O | Mini-Splits(Non-Ducted) | BFMS09PL-01O | BFMS09PL-01I |  | 9000 | 24 | 14.7 | 11.6 | 10000 | 7500 | 75% | 2.25 | 8100 | R-410A
213769909 | 1 | No | Yes | Bluefin | HRCU-A-CB-O | Mini-Splits(Non-Ducted) | BFMS12PL-01O | BFMS12PL-01I |  | 12000 | 23.1 | 13 | 10.8 | 12000 | 8400 | 70% | 2.41 | 10000 | R-410A
213769911 | 1.5 | Yes | Yes | Bluefin | HRCU-A-CB-O | Mini-Splits(Non-Ducted) | BFMS18PR-01O | BFMS18PL-01I |  | 18000 | 22 | 13 | 10.6 | 18000 | 17200 | 95.56% | 1.89 | 11100 | R-410A
213769912 | 0.75 | No | Yes | Bluefin | HRCU-A-CB-O | Mini-Splits(Non-Ducted) | BFMS09BA-01O | BFMS09BA-01I |  | 9000 | 21.7 | 12.6 | 9.4 | 10000 | 7000 | 70% | 2 | 6000 | R-410A
213769915 | 0.75 | Yes | Yes | Bluefin | HRCU-A-CB-O | Mini-Splits(Non-Ducted) | BFMS09PR-01O | BFMS09PL-01I |  | 9000 | 26.4 | 15.8 | 11.6 | 12000 | 11000 | 91.67% | 1.85 | 9300 | R-410A
213769922 | 1.5 | Yes | Yes | AI AIR CONDITIONING | HRCU-A-CB (Split System: Heat Pump with Remote Outdoor Unit-Air-Source) | Centrally-Ducted | AUO18-18N1-M3H | AUH2-18N1-BM3E |  | 18000 | 18 | 12.4 | 9.3 | 19000 | 16500 | 86.84% | 2.04 | 13500 | R-410A
213769923 | 2 | Yes | Yes | AI AIR CONDITIONING | HRCU-A-CB (Split System: Heat Pump with Remote Outdoor Unit-Air-Source) | Centrally-Ducted | AUO18-24N1-M3H | AUH2-24N1-BM3E |  | 24000 | 17.4 | 11.7 | 10 | 24000 | 22600 | 94.17% | 1.91 | 19200 | R-410A
213769924 | 2.5 | Yes | Yes | AI AIR CONDITIONING | HRCU-A-CB (Split System: Heat Pump with Remote Outdoor Unit-Air-Source) | Centrally-Ducted | AUO18-30N1-M3H | AUH2-30N1-CM3E |  | 30000 | 16.2 | 10 | 8.9 | 33000 | 24000 | 72.73% | 1.8 | 21000 | R-410A
213769925 | 2.92 | Yes | Yes | AI AIR CONDITIONING | HRCU-A-CB (Split System: Heat Pump with Remote Outdoor Unit-Air-Source) | Centrally-Ducted | AUO18-36N1-M3H | AUH2-36N1-CM3E |  | 35000 | 16.3 | 11.7 | 9.5 | 39000 | 38000 | 97.44% | 1.8 | 31800 | R-410A
213769926 | 3.92 | No | No | AI AIR CONDITIONING | HRCU-A-CB (Split System: Heat Pump with Remote Outdoor Unit-Air-Source) | Centrally-Ducted | AUO18-48N1-M3H | AUH2-48N1-CM3E |  | 47000 | 15.6 | 8.2 | 9.4 | 50000 | 46000 | 92% | 1.9 | 36000 | R-410A
213769927 | 4.58 | No | No | AI AIR CONDITIONING | HRCU-A-CB (Split System: Heat Pump with Remote Outdoor Unit-Air-Source) | Centrally-Ducted | AUO18-60N1-M3H | AUH2-60N1-DM3E |  | 55000 | 15.3 | 8.8 | 9.4 | 59000 | 48500 | 82.2% | 1.91 | 42000 | R-410A
213769928 | 0.75 | No | Yes | AI AIR CONDITIONING | HRCU-A-CB-O | Mini-Splits(Non-Ducted) | AO21-09N1-B1 | AW21-09N1-B1 |  | 9000 | 21.5 | 12.5 | 9.1 | 10000 | 7000 | 70% | 2.16 | 6300 | R-410A
213769930 | 0.75 | No | Yes | AI AIR CONDITIONING | HRCU-A-CB-O | Mini-Splits(Non-Ducted) | AO21-09N1-M1 | AW21-09N1-M1 |  | 9000 | 21.7 | 12.6 | 9.4 | 10000 | 7000 | 70% | 2 | 6000 | R-410A
213769938 | 0.75 | Yes | Yes | AI AIR CONDITIONING | HRCU-A-CB-O | Mini-Splits(Non-Ducted) | AO24-09N1-M1H | AW25-09N1-M1 |  | 9000 | 24 | 14.7 | 11.6 | 10000 | 7500 | 75% | 2.25 | 8100 | R-410A
213769939 | 1 | No | Yes | AI AIR CONDITIONING | HRCU-A-CB-O | Mini-Splits(Non-Ducted) | AO24-12N1-M1H | AW25-12N1-M1 |  | 12000 | 23.1 | 13 | 10.8 | 12000 | 8400 | 70% | 2.41 | 10000 | R-410A
213769940 | 1.5 | Yes | Yes | AI AIR CONDITIONING | HRCU-A-CB-O | Mini-Splits(Non-Ducted) | AO24-18N1-M1H | AW25-18N1-M1 |  | 18000 | 24 | 13.5 | 10.5 | 18000 | 12800 | 71.11% | 2.44 | 14100 | R-410A
213769942 | 0.5 | Yes | Yes | AI AIR CONDITIONING | HRCU-A-CB-O | Mini-Splits(Non-Ducted) | AO25-06N1-M1H | AW25-06N1-M1 |  | 6000 | 23.5 | 15 | 12 | 7000 | 7100 | 101.4% | 1.84 | 7500 | R-410A
213769943 | 0.75 | Yes | Yes | AI AIR CONDITIONING | HRCU-A-CB-O | Mini-Splits(Non-Ducted) | AO25-09N1-M1H | AW25-09N1-M1 |  | 9000 | 26.4 | 15.8 | 11.6 | 12000 | 11000 | 91.67% | 1.85 | 9300 | R-410A
213769944 | 1 | Yes | Yes | AI AIR CONDITIONING | HRCU-A-CB-O | Mini-Splits(Non-Ducted) | AO25-12N1-M1H | AW25-12N1-M1 |  | 12000 | 23.1 | 13 | 10.5 | 12000 | 11000 | 91.67% | 1.88 | 10300 | R-410A
213769945 | 1.5 | Yes | Yes | AI AIR CONDITIONING | HRCU-A-CB-O | Mini-Splits(Non-Ducted) | AO25-18N1-M1H | AW25-18N1-M1 |  | 18000 | 22 | 13 | 10.6 | 18000 | 17200 | 95.56% | 1.89 | 11100 | R-410A
213769946 | 1.92 | Yes | Yes | AI AIR CONDITIONING | HRCU-A-CB-O | Mini-Splits(Non-Ducted) | AO25-24N1-M1H | AW25-24N1-M1 |  | 23000 | 22.3 | 12.5 | 10.3 | 26000 | 23000 | 88.46% | 1.8 | 18900 | R-410A
213769947 | 0.75 | Yes | Yes | AI AIR CONDITIONING | HRCU-A-CB-O | Mini-Splits(Non-Ducted) | AO29-09N1-M1H | AW29-09N1-M1 |  | 9000 | 29 | 16.5 | 22 | 12000 | 13500 | 112.5% | 1.86 | 11400 | R-410A
213769948 | 1 | Yes | Yes | AI AIR CONDITIONING | HRCU-A-CB-O | Mini-Splits(Non-Ducted) | AO29-12N1-M1H | AW29-12N1-M1 |  | 12000 | 27.5 | 14.3 | 14.5 | 12000 | 13500 | 112.5% | 1.86 | 11400 | R-410A
213769949 | 1.5 | Yes | Yes | AI AIR CONDITIONING | HRCU-A-CB-O | Mini-Splits(Non-Ducted) | AO29-18N1-M1H | AW29-18N1-M1 |  | 18000 | 24.1 | 12.4 | 12 | 18000 | 16100 | 89.44% | 1.92 | 12300 | R-410A
213769950 | 2 | Yes | Yes | AI AIR CONDITIONING | HRCU-A-CB-O | Mini-Splits(Non-Ducted) | AO29-24N1-M1H | AW29-24N1-M1 |  | 24000 | 21.5 | 13 | 11.4 | 29000 | 25000 | 86.21% | 2.21 | 21200 | R-410A
213769951 | 2.75 | Yes | Yes | AI AIR CONDITIONING | HRCU-A-CB-O | Mini-Splits(Non-Ducted) | AO29-33N1-M1H | AW29-33N1-M1 |  | 33000 | 19.5 | 12 | 10 | 35000 | 34600 | 98.86% | 1.8 | 28800 | R-410A
213769952 | 1.58 | No | Yes | AI AIR CONDITIONING | HMSV-A-CB-O | Non-Ducted Indoor Units | A2MO22-18N1-M1H |  |  | 19000 | 20.5 | 12.5 | 9 | 20000 | 18000 | 90% | 1.8 | 13500 | R-410A
213769953 | 1.58 | Yes | Yes | AI AIR CONDITIONING | HMSV-A-CB | Ducted Indoor Units | A2MO22-18N1-M1H |  |  | 19000 | 19 | 12 | 9.3 | 20000 | 19000 | 95% | 1.85 | 16000 | R-410A
213769954 | 1.58 | No | Yes | AI AIR CONDITIONING | HMSV-A-CB | Mixed Ducted and Non-Ducted Indoor Units | A2MO22-18N1-M1H |  |  | 19000 | 19.75 | 12.25 | 9.15 | 20000 | 18500 | 92.5% | 1.83 | 14700 | R-410A
213769955 | 2.25 | Yes | Yes | AI AIR CONDITIONING | HMSV-A-CB-O | Non-Ducted Indoor Units | A3MO22-27N1-M1H |  |  | 27000 | 20.5 | 11.8 | 9.6 | 27000 | 27000 | 100% | 1.8 | 22400 | R-410A
213769956 | 2.25 | Yes | Yes | AI AIR CONDITIONING | HMSV-A-CB | Ducted Indoor Units | A3MO22-27N1-M1H |  |  | 27000 | 19 | 11.8 | 10 | 27000 | 27000 | 100% | 1.8 | 23000 | R-410A
213769957 | 2.25 | No | Yes | AI AIR CONDITIONING | HMSV-A-CB | Mixed Ducted and Non-Ducted Indoor Units | A3MO22-27N1-M1H |  |  | 27000 | 19.75 | 11.8 | 9.8 | 27000 | 27000 | 100% | 1.8 | 22600 | R-410A
213769958 | 3 | Yes | Yes | AI AIR CONDITIONING | HMSV-A-CB-O | Non-Ducted Indoor Units | A4MO22-36N1-M1H |  |  | 36000 | 21 | 12 | 10.9 | 36000 | 36000 | 100% | 1.95 | 27400 | R-410A
213769959 | 3 | Yes | Yes | AI AIR CONDITIONING | HMSV-A-CB | Ducted Indoor Units | A4MO22-36N1-M1H |  |  | 36000 | 19.4 | 12 | 10 | 36000 | 36000 | 100% | 1.9 | 30000 | R-410A
213769960 | 3 | No | Yes | AI AIR CONDITIONING | HMSV-A-CB | Mixed Ducted and Non-Ducted Indoor Units | A4MO22-36N1-M1H |  |  | 36000 | 20.2 | 12 | 10.45 | 36000 | 36000 | 100% | 1.93 | 28600 | R-410A
213769961 | 4 | Yes | Yes | AI AIR CONDITIONING | HMSV-A-CB-O | Non-Ducted Indoor Units | A5MO22-48N1-M1H |  |  | 48000 | 21.2 | 11 | 10 | 49000 | 45000 | 91.84% | 2 | 39000 | R-410A
213769962 | 3.92 | Yes | Yes | AI AIR CONDITIONING | HMSV-A-CB | Ducted Indoor Units | A5MO22-48N1-M1H |  |  | 47000 | 20.9 | 11.7 | 9 | 49000 | 42500 | 86.73% | 2 | 36000 | R-410A
213769963 | 3.96 | No | Yes | AI AIR CONDITIONING | HMSV-A-CB | Mixed Ducted and Non-Ducted Indoor Units | A5MO22-48N1-M1H |  |  | 47500 | 21.05 | 11.35 | 9.4 | 49000 | 43500 | 88.78% | 2 | 37400 | R-410A
213769964 | 4.58 | Yes | Yes | AI AIR CONDITIONING | HMSV-A-CB-O | Non-Ducted Indoor Units | A5MO22-55N1-M1H |  |  | 55000 | 20 | 10.5 | 9.5 | 55000 | 45500 | 82.73% | 1.8 | 34800 | R-410A
213769965 | 4.58 | Yes | Yes | AI AIR CONDITIONING | HMSV-A-CB | Ducted Indoor Units | A5MO22-55N1-M1H |  |  | 55000 | 18.8 | 10.5 | 9.3 | 55000 | 46000 | 83.64% | 1.9 | 35200 | R-410A
213769966 | 4.58 | No | Yes | AI AIR CONDITIONING | HMSV-A-CB | Mixed Ducted and Non-Ducted Indoor Units | A5MO22-55N1-M1H |  |  | 55000 | 19.4 | 10.5 | 9.4 | 55000 | 45500 | 82.73% | 1.85 | 35000 | R-410A
213770171 | 1.98 | No | Yes | ARMSTRONG AIR | HRCU-A-CB (Split System: Heat Pump with Remote Outdoor Unit-Air-Source) | Centrally-Ducted | 4SHP22LX124P-**A | H,A,DG34936 | A96US2V070B12 | 23800 | 21 | 13.5 | 8.5 | 22000 | 15400 | 70% | 1.92 | 13700 | R-410A
213770172 | 1.98 | No | Yes | ARMSTRONG AIR | HRCU-A-CB (Split System: Heat Pump with Remote Outdoor Unit-Air-Source) | Centrally-Ducted | 4SHP22LX124P-**A | H,A,DG80936 | A96US2V070B12 | 23800 | 21 | 13.5 | 8.5 | 22000 | 15400 | 70% | 1.92 | 13700 | R-410A
213770177 | 2 | Yes | Yes | ARMSTRONG AIR | HRCU-A-CB (Split System: Heat Pump with Remote Outdoor Unit-Air-Source) | Centrally-Ducted | 4SHP18LX136P | H,A,DE9J936 | A96DF1E045B12 | 24000 | 18 | 12 | 8.5 | 22400 | 16200 | 72.32% | 2.16 | 15900 | R-410A
213770179 | 2.77 | Yes | Yes | YORK | HRCU-A-CB (Split System: Heat Pump with Remote Outdoor Unit-Air-Source) | Centrally-Ducted | HMH72B341 | AD-33(P,U)*****9 | Y81E080B12SMPS1 | 33200 | 18 | 10 | 8.5 | 31400 | 23000 | 73.25% | 2.04 | 25400 | R-410A
213770255 | 3.54 | Yes | Yes | CARRIER | HRCU-A-CB (Split System: Heat Pump with Remote Outdoor Unit-Air-Source) | Centrally-Ducted | 25VNA448A*031* | CAP**4821AL*+UI | 58TN*B045C17**12 | 42500 | 20 | 10 | 9 | 47000 | 37600 | 80% | 2.16 | 44500 | R-410A
213770256 | 3.54 | Yes | Yes | BRYANT HEATING AND COOLING SYSTEMS | HRCU-A-CB (Split System: Heat Pump with Remote Outdoor Unit-Air-Source) | Centrally-Ducted | 284ANV048*0**B* | CAP**4821AL*+UI | 88*TB36045C17*** | 42500 | 20 | 10 | 9 | 47000 | 37600 | 80% | 2.16 | 44500 | R-410A
213770257 | 1.08 | Yes | No | CARRIER | HRCU-A-CB (Split System: Heat Pump with Remote Outdoor Unit-Air-Source) | Centrally-Ducted | 25VNA813A*030* | CAP**1917AL*+UI | 59TN6C040C14**10 | 13000 | 15.5 | 12 | 8.1 | 11800 | 8800 | 74.58% | 1.98 | 11200 | R-410A
213770259 | 3.58 | Yes | Yes | CARRIER | HRCU-A-CB (Split System: Heat Pump with Remote Outdoor Unit-Air-Source) | Centrally-Ducted | 25VNA448A*031* | CAP**4821AL*+UI | 58TN*B070C17**16 | 43000 | 20.5 | 10.5 | 9 | 46500 | 37000 | 79.57% | 2.22 | 44000 | R-410A
213770260 | 3.58 | Yes | Yes | BRYANT HEATING AND COOLING SYSTEMS | HRCU-A-CB (Split System: Heat Pump with Remote Outdoor Unit-Air-Source) | Centrally-Ducted | 284ANV048*0**B* | CAP**4821AL*+UI | 88*TB48070C17*** | 43000 | 20.5 | 10.5 | 9 | 46500 | 37000 | 79.57% | 2.22 | 44000 | R-410A
213770261 | 3.63 | Yes | Yes | CARRIER | HRCU-A-CB (Split System: Heat Pump with Remote Outdoor Unit-Air-Source) | Centrally-Ducted | 25VNA448A*031* | CAP**4821AL*+UI | 58TN*B090C21**20 | 43500 | 21 | 11.7 | 9 | 46500 | 36200 | 77.85% | 2.28 | 43500 | R-410A
213770262 | 3.63 | Yes | Yes | BRYANT HEATING AND COOLING SYSTEMS | HRCU-A-CB (Split System: Heat Pump with Remote Outdoor Unit-Air-Source) | Centrally-Ducted | 284ANV048*0**B* | CAP**4821AL*+UI | 88*TB60090C21*** | 43500 | 21 | 11.7 | 9 | 46500 | 36200 | 77.85% | 2.28 | 43500 | R-410A
213770263 | 3.67 | Yes | Yes | CARRIER | HRCU-A-CB (Split System: Heat Pump with Remote Outdoor Unit-Air-Source) | Centrally-Ducted | 25VNA448A*031* | CAP**4821AL*+UI | 58TN*B110C21**20 | 44000 | 21 | 11.5 | 9 | 46500 | 36200 | 77.85% | 2.26 | 43500 | R-410A
213770264 | 3.67 | Yes | Yes | BRYANT HEATING AND COOLING SYSTEMS | HRCU-A-CB (Split System: Heat Pump with Remote Outdoor Unit-Air-Source) | Centrally-Ducted | 284ANV048*0**B* | CAP**4821AL*+UI | 88*TB60110C21*** | 44000 | 21 | 11.5 | 9 | 46500 | 36200 | 77.85% | 2.26 | 43500 | R-410A
213770265 | 3.63 | Yes | Yes | CARRIER | HRCU-A-CB (Split System: Heat Pump with Remote Outdoor Unit-Air-Source) | Centrally-Ducted | 25VNA448A*031* | CAP**4821AL*+UI | 59MN7C100C21**22 | 43500 | 20.5 | 11.5 | 9 | 46500 | 36400 | 78.28% | 2.26 | 43500 | R-410A
213770266 | 3.63 | Yes | Yes | BRYANT HEATING AND COOLING SYSTEMS | HRCU-A-CB (Split System: Heat Pump with Remote Outdoor Unit-Air-Source) | Centrally-Ducted | 284ANV048*0**B* | CAP**4821AL*+UI | 987MC66100C21*** | 43500 | 20.5 | 11.5 | 9 | 46500 | 36400 | 78.28% | 2.26 | 43500 | R-410A
213770267 | 3.63 | Yes | Yes | CARRIER | HRCU-A-CB (Split System: Heat Pump with Remote Outdoor Unit-Air-Source) | Centrally-Ducted | 25VNA448A*031* | CAP**4821AL*+UI | 59TN6C100C21**22 | 43500 | 20.5 | 11.5 | 9 | 46500 | 36400 | 78.28% | 2.26 | 43500 | R-410A
213770268 | 3.63 | Yes | Yes | BRYANT HEATING AND COOLING SYSTEMS | HRCU-A-CB (Split System: Heat Pump with Remote Outdoor Unit-Air-Source) | Centrally-Ducted | 284ANV048*0**B* | CAP**4821AL*+UI | 986TD66100C21*** | 43500 | 20.5 | 11.5 | 9 | 46500 | 36400 | 78.28% | 2.26 | 43500 | R-410A
213770269 | 3.67 | Yes | Yes | CARRIER | HRCU-A-CB (Split System: Heat Pump with Remote Outdoor Unit-Air-Source) | Centrally-Ducted | 25VNA448A*031* | CAP**4824AL*+UI | 58TN*B090C21**20 | 44000 | 21 | 11.7 | 9 | 46500 | 36200 | 77.85% | 2.28 | 43000 | R-410A
213770270 | 3.67 | Yes | Yes | BRYANT HEATING AND COOLING SYSTEMS | HRCU-A-CB (Split System: Heat Pump with Remote Outdoor Unit-Air-Source) | Centrally-Ducted | 284ANV048*0**B* | CAP**4824AL*+UI | 88*TB60090C21*** | 44000 | 21 | 11.7 | 9 | 46500 | 36200 | 77.85% | 2.28 | 43000 | R-410A
213770271 | 3.67 | Yes | Yes | CARRIER | HRCU-A-CB (Split System: Heat Pump with Remote Outdoor Unit-Air-Source) | Centrally-Ducted | 25VNA448A*031* | CAP**4824AL*+UI | 58TN*B110C21**20 | 44000 | 21 | 11.5 | 9 | 46000 | 36200 | 78.7% | 2.28 | 43500 | R-410A
213770272 | 3.67 | Yes | Yes | BRYANT HEATING AND COOLING SYSTEMS | HRCU-A-CB (Split System: Heat Pump with Remote Outdoor Unit-Air-Source) | Centrally-Ducted | 284ANV048*0**B* | CAP**4824AL*+UI | 88*TB60110C21*** | 44000 | 21 | 11.5 | 9 | 46000 | 36200 | 78.7% | 2.28 | 43500 | R-410A
213770273 | 3.67 | Yes | Yes | CARRIER | HRCU-A-CB (Split System: Heat Pump with Remote Outdoor Unit-Air-Source) | Centrally-Ducted | 25VNA448A*031* | CAP**4824AL*+UI | 58TN*B135C24**22 | 44000 | 21 | 11.7 | 9 | 46000 | 36200 | 78.7% | 2.28 | 43000 | R-410A
213770274 | 3.67 | Yes | Yes | BRYANT HEATING AND COOLING SYSTEMS | HRCU-A-CB (Split System: Heat Pump with Remote Outdoor Unit-Air-Source) | Centrally-Ducted | 284ANV048*0**B* | CAP**4824AL*+UI | 88*TB66135C24*** | 44000 | 21 | 11.7 | 9 | 46000 | 36200 | 78.7% | 2.28 | 43000 | R-410A
213770275 | 3.67 | Yes | Yes | CARRIER | HRCU-A-CB (Split System: Heat Pump with Remote Outdoor Unit-Air-Source) | Centrally-Ducted | 25VNA448A*031* | CAP**4824AL*+UI | 59MN7C100C21**22 | 44000 | 21 | 11.5 | 9 | 46500 | 36200 | 77.85% | 2.26 | 43500 | R-410A
213770276 | 3.67 | Yes | Yes | BRYANT HEATING AND COOLING SYSTEMS | HRCU-A-CB (Split System: Heat Pump with Remote Outdoor Unit-Air-Source) | Centrally-Ducted | 284ANV048*0**B* | CAP**4824AL*+UI | 987MC66100C21*** | 44000 | 21 | 11.5 | 9 | 46500 | 36200 | 77.85% | 2.26 | 43500 | R-410A
213770277 | 3.63 | Yes | Yes | CARRIER | HRCU-A-CB (Split System: Heat Pump with Remote Outdoor Unit-Air-Source) | Centrally-Ducted | 25VNA448A*031* | CAP**4824AL*+UI | 59MN7C120C24**22 | 43500 | 20.5 | 11.5 | 9 | 46500 | 36400 | 78.28% | 2.26 | 43500 | R-410A
213770278 | 3.63 | Yes | Yes | BRYANT HEATING AND COOLING SYSTEMS | HRCU-A-CB (Split System: Heat Pump with Remote Outdoor Unit-Air-Source) | Centrally-Ducted | 284ANV048*0**B* | CAP**4824AL*+UI | 987MC66120C24*** | 43500 | 20.5 | 11.5 | 9 | 46500 | 36400 | 78.28% | 2.26 | 43500 | R-410A
213770279 | 3.67 | Yes | Yes | CARRIER | HRCU-A-CB (Split System: Heat Pump with Remote Outdoor Unit-Air-Source) | Centrally-Ducted | 25VNA448A*031* | CAP**4824AL*+UI | 59TN6C100C21**22 | 44000 | 21 | 11.5 | 9 | 46500 | 36200 | 77.85% | 2.26 | 43500 | R-410A
213770280 | 3.67 | Yes | Yes | BRYANT HEATING AND COOLING SYSTEMS | HRCU-A-CB (Split System: Heat Pump with Remote Outdoor Unit-Air-Source) | Centrally-Ducted | 284ANV048*0**B* | CAP**4824AL*+UI | 986TD66100C21*** | 44000 | 21 | 11.5 | 9 | 46500 | 36200 | 77.85% | 2.26 | 43500 | R-410A
213770281 | 3.67 | Yes | Yes | CARRIER | HRCU-A-CB (Split System: Heat Pump with Remote Outdoor Unit-Air-Source) | Centrally-Ducted | 25VNA448A*031* | CAP**4824AL*+UI | 59TN6C120C24**22 | 44000 | 21 | 11.7 | 9 | 46500 | 36200 | 77.85% | 2.28 | 43500 | R-410A
213770282 | 3.67 | Yes | Yes | BRYANT HEATING AND COOLING SYSTEMS | HRCU-A-CB (Split System: Heat Pump with Remote Outdoor Unit-Air-Source) | Centrally-Ducted | 284ANV048*0**B* | CAP**4824AL*+UI | 986TD66120C24*** | 44000 | 21 | 11.7 | 9 | 46500 | 36200 | 77.85% | 2.28 | 43500 | R-410A
213770283 | 3.71 | Yes | Yes | CARRIER | HRCU-A-CB (Split System: Heat Pump with Remote Outdoor Unit-Air-Source) | Centrally-Ducted | 25VNA448A*031* | CAP**6024AL*+UI | 58TN*B090C21**20 | 44500 | 21 | 12 | 9.5 | 46000 | 36000 | 78.26% | 2.34 | 43000 | R-410A
213770284 | 3.71 | Yes | Yes | BRYANT HEATING AND COOLING SYSTEMS | HRCU-A-CB (Split System: Heat Pump with Remote Outdoor Unit-Air-Source) | Centrally-Ducted | 284ANV048*0**B* | CAP**6024AL*+UI | 88*TB60090C21*** | 44500 | 21 | 12 | 9.5 | 46000 | 36000 | 78.26% | 2.34 | 43000 | R-410A
213770285 | 3.75 | Yes | Yes | CARRIER | HRCU-A-CB (Split System: Heat Pump with Remote Outdoor Unit-Air-Source) | Centrally-Ducted | 25VNA448A*031* | CAP**6024AL*+UI | 58TN*B110C21**20 | 45000 | 21 | 12 | 9.5 | 45500 | 36000 | 79.12% | 2.34 | 43000 | R-410A
213770286 | 3.75 | Yes | Yes | BRYANT HEATING AND COOLING SYSTEMS | HRCU-A-CB (Split System: Heat Pump with Remote Outdoor Unit-Air-Source) | Centrally-Ducted | 284ANV048*0**B* | CAP**6024AL*+UI | 88*TB60110C21*** | 45000 | 21 | 12 | 9.5 | 45500 | 36000 | 79.12% | 2.34 | 43000 | R-410A
213770287 | 3.75 | Yes | Yes | CARRIER | HRCU-A-CB (Split System: Heat Pump with Remote Outdoor Unit-Air-Source) | Centrally-Ducted | 25VNA448A*031* | CAP**6024AL*+UI | 58TN*B135C24**22 | 45000 | 21 | 11.7 | 9.5 | 45500 | 36000 | 79.12% | 2.34 | 43000 | R-410A
213770288 | 3.75 | Yes | Yes | BRYANT HEATING AND COOLING SYSTEMS | HRCU-A-CB (Split System: Heat Pump with Remote Outdoor Unit-Air-Source) | Centrally-Ducted | 284ANV048*0**B* | CAP**6024AL*+UI | 88*TB66135C24*** | 45000 | 21 | 11.7 | 9.5 | 45500 | 36000 | 79.12% | 2.34 | 43000 | R-410A
213770289 | 3.71 | Yes | Yes | CARRIER | HRCU-A-CB (Split System: Heat Pump with Remote Outdoor Unit-Air-Source) | Centrally-Ducted | 25VNA448A*031* | CAP**6024AL*+UI | 59MN7C100C21**22 | 44500 | 21 | 11.7 | 9 | 46000 | 36200 | 78.7% | 2.34 | 43000 | R-410A
213770290 | 3.71 | Yes | Yes | BRYANT HEATING AND COOLING SYSTEMS | HRCU-A-CB (Split System: Heat Pump with Remote Outdoor Unit-Air-Source) | Centrally-Ducted | 284ANV048*0**B* | CAP**6024AL*+UI | 987MC66100C21*** | 44500 | 21 | 11.7 | 9 | 46000 | 36200 | 78.7% | 2.34 | 43000 | R-410A
213770291 | 3.71 | Yes | Yes | CARRIER | HRCU-A-CB (Split System: Heat Pump with Remote Outdoor Unit-Air-Source) | Centrally-Ducted | 25VNA448A*031* | CAP**6024AL*+UI | 59MN7C120C24**22 | 44500 | 21 | 11.7 | 9 | 46000 | 36200 | 78.7% | 2.32 | 43000 | R-410A
213770292 | 3.71 | Yes | Yes | BRYANT HEATING AND COOLING SYSTEMS | HRCU-A-CB (Split System: Heat Pump with Remote Outdoor Unit-Air-Source) | Centrally-Ducted | 284ANV048*0**B* | CAP**6024AL*+UI | 987MC66120C24*** | 44500 | 21 | 11.7 | 9 | 46000 | 36200 | 78.7% | 2.32 | 43000 | R-410A
213770293 | 3.71 | Yes | Yes | CARRIER | HRCU-A-CB (Split System: Heat Pump with Remote Outdoor Unit-Air-Source) | Centrally-Ducted | 25VNA448A*031* | CAP**6024AL*+UI | 59TN6C100C21**22 | 44500 | 21 | 11.7 | 9 | 46000 | 36200 | 78.7% | 2.34 | 43000 | R-410A
213770294 | 3.71 | Yes | Yes | BRYANT HEATING AND COOLING SYSTEMS | HRCU-A-CB (Split System: Heat Pump with Remote Outdoor Unit-Air-Source) | Centrally-Ducted | 284ANV048*0**B* | CAP**6024AL*+UI | 986TD66100C21*** | 44500 | 21 | 11.7 | 9 | 46000 | 36200 | 78.7% | 2.34 | 43000 | R-410A
213770295 | 3.71 | Yes | Yes | CARRIER | HRCU-A-CB (Split System: Heat Pump with Remote Outdoor Unit-Air-Source) | Centrally-Ducted | 25VNA448A*031* | CAP**6024AL*+UI | 59TN6C120C24**22 | 44500 | 21 | 11.7 | 9.5 | 46000 | 36200 | 78.7% | 2.34 | 43000 | R-410A
213770296 | 3.71 | Yes | Yes | BRYANT HEATING AND COOLING SYSTEMS | HRCU-A-CB (Split System: Heat Pump with Remote Outdoor Unit-Air-Source) | Centrally-Ducted | 284ANV048*0**B* | CAP**6024AL*+UI | 986TD66120C24*** | 44500 | 21 | 11.7 | 9.5 | 46000 | 36200 | 78.7% | 2.34 | 43000 | R-410A
213770297 | 3.67 | Yes | Yes | CARRIER | HRCU-A-CB (Split System: Heat Pump with Remote Outdoor Unit-Air-Source) | Centrally-Ducted | 25VNA448A*031* | CAP**6121AL*+UI | 58TN*B045C17**12 | 44000 | 20 | 10 | 9 | 47000 | 37600 | 80% | 2.24 | 44500 | R-410A
213770298 | 3.67 | Yes | Yes | BRYANT HEATING AND COOLING SYSTEMS | HRCU-A-CB (Split System: Heat Pump with Remote Outdoor Unit-Air-Source) | Centrally-Ducted | 284ANV048*0**B* | CAP**6121AL*+UI | 88*TB36045C17*** | 44000 | 20 | 10 | 9 | 47000 | 37600 | 80% | 2.24 | 44500 | R-410A
213770299 | 3.75 | Yes | Yes | CARRIER | HRCU-A-CB (Split System: Heat Pump with Remote Outdoor Unit-Air-Source) | Centrally-Ducted | 25VNA448A*031* | CAP**6121AL*+UI | 58TN*B070C17**16 | 45000 | 20.5 | 11 | 9 | 46500 | 36800 | 79.14% | 2.3 | 44000 | R-410A
213770300 | 3.75 | Yes | Yes | BRYANT HEATING AND COOLING SYSTEMS | HRCU-A-CB (Split System: Heat Pump with Remote Outdoor Unit-Air-Source) | Centrally-Ducted | 284ANV048*0**B* | CAP**6121AL*+UI | 88*TB48070C17*** | 45000 | 20.5 | 11 | 9 | 46500 | 36800 | 79.14% | 2.3 | 44000 | R-410A
213770301 | 3.79 | Yes | Yes | CARRIER | HRCU-A-CB (Split System: Heat Pump with Remote Outdoor Unit-Air-Source) | Centrally-Ducted | 25VNA448A*031* | CAP**6121AL*+UI | 58TN*B090C21**20 | 45500 | 21.5 | 12 | 9.5 | 46000 | 36200 | 78.7% | 2.36 | 43000 | R-410A
213770302 | 3.79 | Yes | Yes | BRYANT HEATING AND COOLING SYSTEMS | HRCU-A-CB (Split System: Heat Pump with Remote Outdoor Unit-Air-Source) | Centrally-Ducted | 284ANV048*0**B* | CAP**6121AL*+UI | 88*TB60090C21*** | 45500 | 21.5 | 12 | 9.5 | 46000 | 36200 | 78.7% | 2.36 | 43000 | R-410A
213770303 | 3.79 | Yes | Yes | CARRIER | HRCU-A-CB (Split System: Heat Pump with Remote Outdoor Unit-Air-Source) | Centrally-Ducted | 25VNA448A*031* | CAP**6121AL*+UI | 58TN*B110C21**20 | 45500 | 21.5 | 12 | 9.5 | 46000 | 36200 | 78.7% | 2.36 | 43000 | R-410A
213770304 | 3.79 | Yes | Yes | BRYANT HEATING AND COOLING SYSTEMS | HRCU-A-CB (Split System: Heat Pump with Remote Outdoor Unit-Air-Source) | Centrally-Ducted | 284ANV048*0**B* | CAP**6121AL*+UI | 88*TB60110C21*** | 45500 | 21.5 | 12 | 9.5 | 46000 | 36200 | 78.7% | 2.36 | 43000 | R-410A
213770305 | 3.79 | Yes | Yes | CARRIER | HRCU-A-CB (Split System: Heat Pump with Remote Outdoor Unit-Air-Source) | Centrally-Ducted | 25VNA448A*031* | CAP**6121AL*+UI | 59MN7C100C21**22 | 45500 | 21 | 11.7 | 9.5 | 46000 | 36400 | 79.13% | 2.34 | 43500 | R-410A
213770306 | 3.79 | Yes | Yes | BRYANT HEATING AND COOLING SYSTEMS | HRCU-A-CB (Split System: Heat Pump with Remote Outdoor Unit-Air-Source) | Centrally-Ducted | 284ANV048*0**B* | CAP**6121AL*+UI | 987MC66100C21*** | 45500 | 21 | 11.7 | 9.5 | 46000 | 36400 | 79.13% | 2.34 | 43500 | R-410A
213770307 | 3.79 | Yes | Yes | CARRIER | HRCU-A-CB (Split System: Heat Pump with Remote Outdoor Unit-Air-Source) | Centrally-Ducted | 25VNA448A*031* | CAP**6121AL*+UI | 59TN6C100C21**22 | 45500 | 21 | 11.7 | 9.5 | 46000 | 36400 | 79.13% | 2.34 | 43500 | R-410A
213770308 | 3.79 | Yes | Yes | BRYANT HEATING AND COOLING SYSTEMS | HRCU-A-CB (Split System: Heat Pump with Remote Outdoor Unit-Air-Source) | Centrally-Ducted | 284ANV048*0**B* | CAP**6121AL*+UI | 986TD66100C21*** | 45500 | 21 | 11.7 | 9.5 | 46000 | 36400 | 79.13% | 2.34 | 43500 | R-410A
213770309 | 3.79 | Yes | Yes | CARRIER | HRCU-A-CB (Split System: Heat Pump with Remote Outdoor Unit-Air-Source) | Centrally-Ducted | 25VNA448A*031* | CAP**6124AL*+UI | 58TN*B090C21**20 | 45500 | 21.5 | 12 | 9.5 | 46000 | 36000 | 78.26% | 2.36 | 43000 | R-410A
213770310 | 3.79 | Yes | Yes | BRYANT HEATING AND COOLING SYSTEMS | HRCU-A-CB (Split System: Heat Pump with Remote Outdoor Unit-Air-Source) | Centrally-Ducted | 284ANV048*0**B* | CAP**6124AL*+UI | 88*TB60090C21*** | 45500 | 21.5 | 12 | 9.5 | 46000 | 36000 | 78.26% | 2.36 | 43000 | R-410A
213770311 | 3.79 | Yes | Yes | CARRIER | HRCU-A-CB (Split System: Heat Pump with Remote Outdoor Unit-Air-Source) | Centrally-Ducted | 25VNA448A*031* | CAP**6124AL*+UI | 58TN*B110C21**20 | 45500 | 21.5 | 12 | 9.5 | 46000 | 36200 | 78.7% | 2.36 | 43000 | R-410A
213770312 | 3.79 | Yes | Yes | BRYANT HEATING AND COOLING SYSTEMS | HRCU-A-CB (Split System: Heat Pump with Remote Outdoor Unit-Air-Source) | Centrally-Ducted | 284ANV048*0**B* | CAP**6124AL*+UI | 88*TB60110C21*** | 45500 | 21.5 | 12 | 9.5 | 46000 | 36200 | 78.7% | 2.36 | 43000 | R-410A
213770313 | 3.79 | Yes | Yes | CARRIER | HRCU-A-CB (Split System: Heat Pump with Remote Outdoor Unit-Air-Source) | Centrally-Ducted | 25VNA448A*031* | CAP**6124AL*+UI | 58TN*B135C24**22 | 45500 | 21.5 | 11.7 | 9.5 | 46000 | 36000 | 78.26% | 2.36 | 43000 | R-410A
213770314 | 3.79 | Yes | Yes | BRYANT HEATING AND COOLING SYSTEMS | HRCU-A-CB (Split System: Heat Pump with Remote Outdoor Unit-Air-Source) | Centrally-Ducted | 284ANV048*0**B* | CAP**6124AL*+UI | 88*TB66135C24*** | 45500 | 21.5 | 11.7 | 9.5 | 46000 | 36000 | 78.26% | 2.36 | 43000 | R-410A
213770315 | 3.79 | Yes | Yes | CARRIER | HRCU-A-CB (Split System: Heat Pump with Remote Outdoor Unit-Air-Source) | Centrally-Ducted | 25VNA448A*031* | CAP**6124AL*+UI | 59MN7C100C21**22 | 45500 | 21 | 12 | 9.5 | 46000 | 36200 | 78.7% | 2.36 | 43000 | R-410A
213770316 | 3.79 | Yes | Yes | BRYANT HEATING AND COOLING SYSTEMS | HRCU-A-CB (Split System: Heat Pump with Remote Outdoor Unit-Air-Source) | Centrally-Ducted | 284ANV048*0**B* | CAP**6124AL*+UI | 987MC66100C21*** | 45500 | 21 | 12 | 9.5 | 46000 | 36200 | 78.7% | 2.36 | 43000 | R-410A
213770317 | 3.79 | Yes | Yes | CARRIER | HRCU-A-CB (Split System: Heat Pump with Remote Outdoor Unit-Air-Source) | Centrally-Ducted | 25VNA448A*031* | CAP**6124AL*+UI | 59MN7C120C24**22 | 45500 | 21 | 11.7 | 9.5 | 46000 | 36200 | 78.7% | 2.34 | 43500 | R-410A
213770318 | 3.79 | Yes | Yes | BRYANT HEATING AND COOLING SYSTEMS | HRCU-A-CB (Split System: Heat Pump with Remote Outdoor Unit-Air-Source) | Centrally-Ducted | 284ANV048*0**B* | CAP**6124AL*+UI | 987MC66120C24*** | 45500 | 21 | 11.7 | 9.5 | 46000 | 36200 | 78.7% | 2.34 | 43500 | R-410A
213770319 | 3.79 | Yes | Yes | CARRIER | HRCU-A-CB (Split System: Heat Pump with Remote Outdoor Unit-Air-Source) | Centrally-Ducted | 25VNA448A*031* | CAP**6124AL*+UI | 59TN6C100C21**22 | 45500 | 21 | 12 | 9.5 | 46000 | 36200 | 78.7% | 2.36 | 43000 | R-410A
213770320 | 3.79 | Yes | Yes | BRYANT HEATING AND COOLING SYSTEMS | HRCU-A-CB (Split System: Heat Pump with Remote Outdoor Unit-Air-Source) | Centrally-Ducted | 284ANV048*0**B* | CAP**6124AL*+UI | 986TD66100C21*** | 45500 | 21 | 12 | 9.5 | 46000 | 36200 | 78.7% | 2.36 | 43000 | R-410A
213770321 | 3.79 | Yes | Yes | CARRIER | HRCU-A-CB (Split System: Heat Pump with Remote Outdoor Unit-Air-Source) | Centrally-Ducted | 25VNA448A*031* | CAP**6124AL*+UI | 59TN6C120C24**22 | 45500 | 21.5 | 12 | 9.5 | 46000 | 36200 | 78.7% | 2.36 | 43000 | R-410A
213770322 | 3.79 | Yes | Yes | BRYANT HEATING AND COOLING SYSTEMS | HRCU-A-CB (Split System: Heat Pump with Remote Outdoor Unit-Air-Source) | Centrally-Ducted | 284ANV048*0**B* | CAP**6124AL*+UI | 986TD66120C24*** | 45500 | 21.5 | 12 | 9.5 | 46000 | 36200 | 78.7% | 2.36 | 43000 | R-410A
213770323 | 3.58 | Yes | Yes | CARRIER | HRCU-A-CB (Split System: Heat Pump with Remote Outdoor Unit-Air-Source) | Centrally-Ducted | 25VNA448A*031* | CSPH*4812AL*+UI | 58TN*B045C17**12 | 43000 | 19 | 10 | 8.5 | 47500 | 37600 | 79.16% | 2.12 | 45000 | R-410A
213770324 | 3.58 | Yes | Yes | BRYANT HEATING AND COOLING SYSTEMS | HRCU-A-CB (Split System: Heat Pump with Remote Outdoor Unit-Air-Source) | Centrally-Ducted | 284ANV048*0**B* | CSPH*4812AL*+UI | 88*TB36045C17*** | 43000 | 19 | 10 | 8.5 | 47500 | 37600 | 79.16% | 2.12 | 45000 | R-410A
213770325 | 3.67 | Yes | Yes | CARRIER | HRCU-A-CB (Split System: Heat Pump with Remote Outdoor Unit-Air-Source) | Centrally-Ducted | 25VNA448A*031* | CSPH*4812AL*+UI | 58TN*B070C17**16 | 44000 | 19.5 | 10.5 | 8.5 | 47000 | 37000 | 78.72% | 2.16 | 44000 | R-410A
213770326 | 3.67 | Yes | Yes | BRYANT HEATING AND COOLING SYSTEMS | HRCU-A-CB (Split System: Heat Pump with Remote Outdoor Unit-Air-Source) | Centrally-Ducted | 284ANV048*0**B* | CSPH*4812AL*+UI | 88*TB48070C17*** | 44000 | 19.5 | 10.5 | 8.5 | 47000 | 37000 | 78.72% | 2.16 | 44000 | R-410A
213770329 | 3.71 | Yes | Yes | CARRIER | HRCU-A-CB (Split System: Heat Pump with Remote Outdoor Unit-Air-Source) | Centrally-Ducted | 25VNA448A*031* | CSPH*4812AL*+UI | 58TN*B110C21**20 | 44500 | 20 | 11.5 | 8.5 | 46500 | 36400 | 78.28% | 2.22 | 43500 | R-410A
213770330 | 3.71 | Yes | Yes | BRYANT HEATING AND COOLING SYSTEMS | HRCU-A-CB (Split System: Heat Pump with Remote Outdoor Unit-Air-Source) | Centrally-Ducted | 284ANV048*0**B* | CSPH*4812AL*+UI | 88*TB60110C21*** | 44500 | 20 | 11.5 | 8.5 | 46500 | 36400 | 78.28% | 2.22 | 43500 | R-410A
213770333 | 3.71 | Yes | Yes | CARRIER | HRCU-A-CB (Split System: Heat Pump with Remote Outdoor Unit-Air-Source) | Centrally-Ducted | 25VNA448A*031* | CSPH*4812AL*+UI | 59MN7C100C21**22 | 44500 | 20 | 11 | 8.5 | 46500 | 36400 | 78.28% | 2.2 | 43500 | R-410A
213770334 | 3.71 | Yes | Yes | BRYANT HEATING AND COOLING SYSTEMS | HRCU-A-CB (Split System: Heat Pump with Remote Outdoor Unit-Air-Source) | Centrally-Ducted | 284ANV048*0**B* | CSPH*4812AL*+UI | 987MC66100C21*** | 44500 | 20 | 11 | 8.5 | 46500 | 36400 | 78.28% | 2.2 | 43500 | R-410A
213770335 | 3.67 | Yes | Yes | CARRIER | HRCU-A-CB (Split System: Heat Pump with Remote Outdoor Unit-Air-Source) | Centrally-Ducted | 25VNA448A*031* | CSPH*4812AL*+UI | 59MN7C120C24**22 | 44000 | 20 | 11 | 8.5 | 46500 | 36600 | 78.71% | 2.2 | 43500 | R-410A
213770336 | 3.67 | Yes | Yes | BRYANT HEATING AND COOLING SYSTEMS | HRCU-A-CB (Split System: Heat Pump with Remote Outdoor Unit-Air-Source) | Centrally-Ducted | 284ANV048*0**B* | CSPH*4812AL*+UI | 987MC66120C24*** | 44000 | 20 | 11 | 8.5 | 46500 | 36600 | 78.71% | 2.2 | 43500 | R-410A
213770337 | 3.71 | Yes | Yes | CARRIER | HRCU-A-CB (Split System: Heat Pump with Remote Outdoor Unit-Air-Source) | Centrally-Ducted | 25VNA448A*031* | CSPH*4812AL*+UI | 59TN6C100C21**22 | 44500 | 20 | 11 | 8.5 | 46500 | 36400 | 78.28% | 2.2 | 43500 | R-410A
213770338 | 3.71 | Yes | Yes | BRYANT HEATING AND COOLING SYSTEMS | HRCU-A-CB (Split System: Heat Pump with Remote Outdoor Unit-Air-Source) | Centrally-Ducted | 284ANV048*0**B* | CSPH*4812AL*+UI | 986TD66100C21*** | 44500 | 20 | 11 | 8.5 | 46500 | 36400 | 78.28% | 2.2 | 43500 | R-410A
213770339 | 3.71 | Yes | Yes | CARRIER | HRCU-A-CB (Split System: Heat Pump with Remote Outdoor Unit-Air-Source) | Centrally-Ducted | 25VNA448A*031* | CSPH*4812AL*+UI | 59TN6C120C24**22 | 44500 | 20 | 11.5 | 8.5 | 46500 | 36400 | 78.28% | 2.2 | 43500 | R-410A
213770340 | 3.71 | Yes | Yes | BRYANT HEATING AND COOLING SYSTEMS | HRCU-A-CB (Split System: Heat Pump with Remote Outdoor Unit-Air-Source) | Centrally-Ducted | 284ANV048*0**B* | CSPH*4812AL*+UI | 986TD66120C24*** | 44500 | 20 | 11.5 | 8.5 | 46500 | 36400 | 78.28% | 2.2 | 43500 | R-410A
213770341 | 3.67 | Yes | Yes | CARRIER | HRCU-A-CB (Split System: Heat Pump with Remote Outdoor Unit-Air-Source) | Centrally-Ducted | 25VNA448A*031* | CSPH*6012AL*+UI | 58TN*B045C17**12 | 44000 | 19.5 | 10 | 8.5 | 47000 | 37400 | 79.57% | 2.24 | 44500 | R-410A
213770342 | 3.67 | Yes | Yes | BRYANT HEATING AND COOLING SYSTEMS | HRCU-A-CB (Split System: Heat Pump with Remote Outdoor Unit-Air-Source) | Centrally-Ducted | 284ANV048*0**B* | CSPH*6012AL*+UI | 88*TB36045C17*** | 44000 | 19.5 | 10 | 8.5 | 47000 | 37400 | 79.57% | 2.24 | 44500 | R-410A
213770343 | 3.71 | Yes | Yes | CARRIER | HRCU-A-CB (Split System: Heat Pump with Remote Outdoor Unit-Air-Source) | Centrally-Ducted | 25VNA448A*031* | CSPH*6012AL*+UI | 58TN*B070C17**16 | 44500 | 20 | 11 | 9 | 46500 | 36600 | 78.71% | 2.28 | 43500 | R-410A
213770344 | 3.71 | Yes | Yes | BRYANT HEATING AND COOLING SYSTEMS | HRCU-A-CB (Split System: Heat Pump with Remote Outdoor Unit-Air-Source) | Centrally-Ducted | 284ANV048*0**B* | CSPH*6012AL*+UI | 88*TB48070C17*** | 44500 | 20 | 11 | 9 | 46500 | 36600 | 78.71% | 2.28 | 43500 | R-410A
213770345 | 3.75 | Yes | Yes | CARRIER | HRCU-A-CB (Split System: Heat Pump with Remote Outdoor Unit-Air-Source) | Centrally-Ducted | 25VNA448A*031* | CSPH*6012AL*+UI | 58TN*B090C21**20 | 45000 | 20.5 | 11.7 | 9 | 46000 | 36000 | 78.26% | 2.36 | 43000 | R-410A
213770346 | 3.75 | Yes | Yes | BRYANT HEATING AND COOLING SYSTEMS | HRCU-A-CB (Split System: Heat Pump with Remote Outdoor Unit-Air-Source) | Centrally-Ducted | 284ANV048*0**B* | CSPH*6012AL*+UI | 88*TB60090C21*** | 45000 | 20.5 | 11.7 | 9 | 46000 | 36000 | 78.26% | 2.36 | 43000 | R-410A
213770347 | 3.75 | Yes | Yes | CARRIER | HRCU-A-CB (Split System: Heat Pump with Remote Outdoor Unit-Air-Source) | Centrally-Ducted | 25VNA448A*031* | CSPH*6012AL*+UI | 58TN*B110C21**20 | 45000 | 20.5 | 12 | 9 | 46000 | 36000 | 78.26% | 2.34 | 43000 | R-410A
213770348 | 3.75 | Yes | Yes | BRYANT HEATING AND COOLING SYSTEMS | HRCU-A-CB (Split System: Heat Pump with Remote Outdoor Unit-Air-Source) | Centrally-Ducted | 284ANV048*0**B* | CSPH*6012AL*+UI | 88*TB60110C21*** | 45000 | 20.5 | 12 | 9 | 46000 | 36000 | 78.26% | 2.34 | 43000 | R-410A
213770349 | 3.79 | Yes | Yes | CARRIER | HRCU-A-CB (Split System: Heat Pump with Remote Outdoor Unit-Air-Source) | Centrally-Ducted | 25VNA448A*031* | CSPH*6012AL*+UI | 58TN*B135C24**22 | 45500 | 20.5 | 12 | 9 | 46000 | 36000 | 78.26% | 2.36 | 43000 | R-410A
213770350 | 3.79 | Yes | Yes | BRYANT HEATING AND COOLING SYSTEMS | HRCU-A-CB (Split System: Heat Pump with Remote Outdoor Unit-Air-Source) | Centrally-Ducted | 284ANV048*0**B* | CSPH*6012AL*+UI | 88*TB66135C24*** | 45500 | 20.5 | 12 | 9 | 46000 | 36000 | 78.26% | 2.36 | 43000 | R-410A
213770351 | 3.75 | Yes | Yes | CARRIER | HRCU-A-CB (Split System: Heat Pump with Remote Outdoor Unit-Air-Source) | Centrally-Ducted | 25VNA448A*031* | CSPH*6012AL*+UI | 59MN7C100C21**22 | 45000 | 20.5 | 11.7 | 9 | 46000 | 36200 | 78.7% | 2.34 | 43000 | R-410A
213770352 | 3.75 | Yes | Yes | BRYANT HEATING AND COOLING SYSTEMS | HRCU-A-CB (Split System: Heat Pump with Remote Outdoor Unit-Air-Source) | Centrally-Ducted | 284ANV048*0**B* | CSPH*6012AL*+UI | 987MC66100C21*** | 45000 | 20.5 | 11.7 | 9 | 46000 | 36200 | 78.7% | 2.34 | 43000 | R-410A
213770353 | 3.75 | Yes | Yes | CARRIER | HRCU-A-CB (Split System: Heat Pump with Remote Outdoor Unit-Air-Source) | Centrally-Ducted | 25VNA448A*031* | CSPH*6012AL*+UI | 59MN7C120C24**22 | 45000 | 20 | 11.7 | 9 | 46000 | 36200 | 78.7% | 2.34 | 43000 | R-410A
213770354 | 3.75 | Yes | Yes | BRYANT HEATING AND COOLING SYSTEMS | HRCU-A-CB (Split System: Heat Pump with Remote Outdoor Unit-Air-Source) | Centrally-Ducted | 284ANV048*0**B* | CSPH*6012AL*+UI | 987MC66120C24*** | 45000 | 20 | 11.7 | 9 | 46000 | 36200 | 78.7% | 2.34 | 43000 | R-410A
213770355 | 3.75 | Yes | Yes | CARRIER | HRCU-A-CB (Split System: Heat Pump with Remote Outdoor Unit-Air-Source) | Centrally-Ducted | 25VNA448A*031* | CSPH*6012AL*+UI | 59TN6C100C21**22 | 45000 | 20.5 | 11.7 | 9 | 46000 | 36200 | 78.7% | 2.34 | 43000 | R-410A
213770356 | 3.75 | Yes | Yes | BRYANT HEATING AND COOLING SYSTEMS | HRCU-A-CB (Split System: Heat Pump with Remote Outdoor Unit-Air-Source) | Centrally-Ducted | 284ANV048*0**B* | CSPH*6012AL*+UI | 986TD66100C21*** | 45000 | 20.5 | 11.7 | 9 | 46000 | 36200 | 78.7% | 2.34 | 43000 | R-410A
213770357 | 3.75 | Yes | Yes | CARRIER | HRCU-A-CB (Split System: Heat Pump with Remote Outdoor Unit-Air-Source) | Centrally-Ducted | 25VNA448A*031* | CSPH*6012AL*+UI | 59TN6C120C24**22 | 45000 | 20.5 | 11.7 | 9 | 46000 | 36000 | 78.26% | 2.34 | 43000 | R-410A
213770358 | 3.75 | Yes | Yes | BRYANT HEATING AND COOLING SYSTEMS | HRCU-A-CB (Split System: Heat Pump with Remote Outdoor Unit-Air-Source) | Centrally-Ducted | 284ANV048*0**B* | CSPH*6012AL*+UI | 986TD66120C24*** | 45000 | 20.5 | 11.7 | 9 | 46000 | 36000 | 78.26% | 2.34 | 43000 | R-410A
213770461 | 1.08 | Yes | No | CARRIER | HRCU-A-CB (Split System: Heat Pump with Remote Outdoor Unit-Air-Source) | Centrally-Ducted | 25VNA813A*030* | CAP**2517AL*+UI | 59TN6C040C14**10 | 13000 | 15.5 | 12 | 8.1 | 11700 | 8800 | 75.21% | 2 | 11100 | R-410A
213770465 | 1.95 | Yes | No | CARRIER | HRCU-A-CB (Split System: Heat Pump with Remote Outdoor Unit-Air-Source) | Centrally-Ducted | 25VNA825A*031* | CAP**2414AL*+UI | 58TN*B070C14**12 | 23400 | 16.5 | 10.5 | 8.1 | 22000 | 16800 | 76.36% | 1.9 | 21000 | R-410A
213770466 | 1.95 | Yes | No | BRYANT HEATING AND COOLING SYSTEMS | HRCU-A-CB (Split System: Heat Pump with Remote Outdoor Unit-Air-Source) | Centrally-Ducted | 288BNV025*0**B* | CAP**2414AL*+UI | 88*TB36070C14*** | 23400 | 16.5 | 10.5 | 8.1 | 22000 | 16800 | 76.36% | 1.9 | 21000 | R-410A
213770467 | 1.95 | Yes | No | HEIL | HRCU-A-CB (Split System: Heat Pump with Remote Outdoor Unit-Air-Source) | Centrally-Ducted | HVH825GKA2* | EA*4X24L14A*+WALLCON | *80CTL0701412B* | 23400 | 16.5 | 10.5 | 8.1 | 22000 | 16800 | 76.36% | 1.9 | 21000 | R-410A
213770468 | 1.95 | Yes | No | AIRQUEST | HRCU-A-CB (Split System: Heat Pump with Remote Outdoor Unit-Air-Source) | Centrally-Ducted | HVH825GKA2* | EA*4X24L14A*+WALLCON | *80CTL0701412B* | 23400 | 16.5 | 10.5 | 8.1 | 22000 | 16800 | 76.36% | 1.9 | 21000 | R-410A
213770469 | 1.95 | Yes | No | ARCOAIRE | HRCU-A-CB (Split System: Heat Pump with Remote Outdoor Unit-Air-Source) | Centrally-Ducted | HVH825GKA2* | EA*4X24L14A*+WALLCON | *80CTL0701412B* | 23400 | 16.5 | 10.5 | 8.1 | 22000 | 16800 | 76.36% | 1.9 | 21000 | R-410A
213770470 | 1.95 | Yes | No | COMFORTMAKER | HRCU-A-CB (Split System: Heat Pump with Remote Outdoor Unit-Air-Source) | Centrally-Ducted | CVH825GKA2* | EA*4X24L14A*+WALLCON | *80CTL0701412B* | 23400 | 16.5 | 10.5 | 8.1 | 22000 | 16800 | 76.36% | 1.9 | 21000 | R-410A
213770471 | 1.95 | Yes | No | DAY & NIGHT | HRCU-A-CB (Split System: Heat Pump with Remote Outdoor Unit-Air-Source) | Centrally-Ducted | CVH825GKA2* | EA*4X24L14A*+WALLCON | *80CTL0701412B* | 23400 | 16.5 | 10.5 | 8.1 | 22000 | 16800 | 76.36% | 1.9 | 21000 | R-410A
213770472 | 1.95 | Yes | No | KEEPRITE | HRCU-A-CB (Split System: Heat Pump with Remote Outdoor Unit-Air-Source) | Centrally-Ducted | CVH825GKA2* | EA*4X24L14A*+WALLCON | *80CTL0701412B* | 23400 | 16.5 | 10.5 | 8.1 | 22000 | 16800 | 76.36% | 1.9 | 21000 | R-410A
213770473 | 1.95 | Yes | No | KENMORE | HRCU-A-CB (Split System: Heat Pump with Remote Outdoor Unit-Air-Source) | Centrally-Ducted | (C,H,T)VH825GKA2* | EA*4X24L14A*+WALLCON | *80CTL0701412B* | 23400 | 16.5 | 10.5 | 8.1 | 22000 | 16800 | 76.36% | 1.9 | 21000 | R-410A
213770474 | 1.95 | Yes | No | TEMPSTAR | HRCU-A-CB (Split System: Heat Pump with Remote Outdoor Unit-Air-Source) | Centrally-Ducted | TVH825GKA2* | EA*4X24L14A*+WALLCON | *80CTL0701412B* | 23400 | 16.5 | 10.5 | 8.1 | 22000 | 16800 | 76.36% | 1.9 | 21000 | R-410A
213770485 | 1.93 | Yes | No | CARRIER | HRCU-A-CB (Split System: Heat Pump with Remote Outdoor Unit-Air-Source) | Centrally-Ducted | 25VNA825A*031* | CAP**2417AL*+UI | 58TN*B045C17**12 | 23200 | 16 | 10.5 | 8.1 | 22000 | 16900 | 76.82% | 1.88 | 21200 | R-410A
213770486 | 1.93 | Yes | No | BRYANT HEATING AND COOLING SYSTEMS | HRCU-A-CB (Split System: Heat Pump with Remote Outdoor Unit-Air-Source) | Centrally-Ducted | 288BNV025*0**B* | CAP**2417AL*+UI | 88*TB36045C17*** | 23200 | 16 | 10.5 | 8.1 | 22000 | 16900 | 76.82% | 1.88 | 21200 | R-410A
213770487 | 1.93 | Yes | No | HEIL | HRCU-A-CB (Split System: Heat Pump with Remote Outdoor Unit-Air-Source) | Centrally-Ducted | HVH825GKA2* | EA*4X24L17A*+WALLCON | *80CTL0451712B* | 23200 | 16 | 10.5 | 8.1 | 22000 | 16900 | 76.82% | 1.88 | 21200 | R-410A
213770488 | 1.93 | Yes | No | AIRQUEST | HRCU-A-CB (Split System: Heat Pump with Remote Outdoor Unit-Air-Source) | Centrally-Ducted | HVH825GKA2* | EA*4X24L17A*+WALLCON | *80CTL0451712B* | 23200 | 16 | 10.5 | 8.1 | 22000 | 16900 | 76.82% | 1.88 | 21200 | R-410A
213770489 | 1.93 | Yes | No | ARCOAIRE | HRCU-A-CB (Split System: Heat Pump with Remote Outdoor Unit-Air-Source) | Centrally-Ducted | HVH825GKA2* | EA*4X24L17A*+WALLCON | *80CTL0451712B* | 23200 | 16 | 10.5 | 8.1 | 22000 | 16900 | 76.82% | 1.88 | 21200 | R-410A
213770490 | 1.93 | Yes | No | COMFORTMAKER | HRCU-A-CB (Split System: Heat Pump with Remote Outdoor Unit-Air-Source) | Centrally-Ducted | CVH825GKA2* | EA*4X24L17A*+WALLCON | *80CTL0451712B* | 23200 | 16 | 10.5 | 8.1 | 22000 | 16900 | 76.82% | 1.88 | 21200 | R-410A
213770491 | 1.93 | Yes | No | DAY & NIGHT | HRCU-A-CB (Split System: Heat Pump with Remote Outdoor Unit-Air-Source) | Centrally-Ducted | CVH825GKA2* | EA*4X24L17A*+WALLCON | *80CTL0451712B* | 23200 | 16 | 10.5 | 8.1 | 22000 | 16900 | 76.82% | 1.88 | 21200 | R-410A
213770492 | 1.93 | Yes | No | KEEPRITE | HRCU-A-CB (Split System: Heat Pump with Remote Outdoor Unit-Air-Source) | Centrally-Ducted | CVH825GKA2* | EA*4X24L17A*+WALLCON | *80CTL0451712B* | 23200 | 16 | 10.5 | 8.1 | 22000 | 16900 | 76.82% | 1.88 | 21200 | R-410A
213770493 | 1.93 | Yes | No | KENMORE | HRCU-A-CB (Split System: Heat Pump with Remote Outdoor Unit-Air-Source) | Centrally-Ducted | (C,H,T)VH825GKA2* | EA*4X24L17A*+WALLCON | *80CTL0451712B* | 23200 | 16 | 10.5 | 8.1 | 22000 | 16900 | 76.82% | 1.88 | 21200 | R-410A
213770494 | 1.93 | Yes | No | TEMPSTAR | HRCU-A-CB (Split System: Heat Pump with Remote Outdoor Unit-Air-Source) | Centrally-Ducted | TVH825GKA2* | EA*4X24L17A*+WALLCON | *80CTL0451712B* | 23200 | 16 | 10.5 | 8.1 | 22000 | 16900 | 76.82% | 1.88 | 21200 | R-410A
213770495 | 1.95 | Yes | No | CARRIER | HRCU-A-CB (Split System: Heat Pump with Remote Outdoor Unit-Air-Source) | Centrally-Ducted | 25VNA825A*031* | CAP**2417AL*+UI | 58TN*B070C14**12 | 23400 | 16.5 | 10.5 | 8.1 | 22000 | 16800 | 76.36% | 1.9 | 21000 | R-410A
213770496 | 1.95 | Yes | No | BRYANT HEATING AND COOLING SYSTEMS | HRCU-A-CB (Split System: Heat Pump with Remote Outdoor Unit-Air-Source) | Centrally-Ducted | 288BNV025*0**B* | CAP**2417AL*+UI | 88*TB36070C14*** | 23400 | 16.5 | 10.5 | 8.1 | 22000 | 16800 | 76.36% | 1.9 | 21000 | R-410A
213770497 | 1.95 | Yes | No | HEIL | HRCU-A-CB (Split System: Heat Pump with Remote Outdoor Unit-Air-Source) | Centrally-Ducted | HVH825GKA2* | EA*4X24L17A*+WALLCON | *80CTL0701412B* | 23400 | 16.5 | 10.5 | 8.1 | 22000 | 16800 | 76.36% | 1.9 | 21000 | R-410A
213770498 | 1.95 | Yes | No | AIRQUEST | HRCU-A-CB (Split System: Heat Pump with Remote Outdoor Unit-Air-Source) | Centrally-Ducted | HVH825GKA2* | EA*4X24L17A*+WALLCON | *80CTL0701412B* | 23400 | 16.5 | 10.5 | 8.1 | 22000 | 16800 | 76.36% | 1.9 | 21000 | R-410A
213770499 | 1.95 | Yes | No | ARCOAIRE | HRCU-A-CB (Split System: Heat Pump with Remote Outdoor Unit-Air-Source) | Centrally-Ducted | HVH825GKA2* | EA*4X24L17A*+WALLCON | *80CTL0701412B* | 23400 | 16.5 | 10.5 | 8.1 | 22000 | 16800 | 76.36% | 1.9 | 21000 | R-410A
213770500 | 1.95 | Yes | No | COMFORTMAKER | HRCU-A-CB (Split System: Heat Pump with Remote Outdoor Unit-Air-Source) | Centrally-Ducted | CVH825GKA2* | EA*4X24L17A*+WALLCON | *80CTL0701412B* | 23400 | 16.5 | 10.5 | 8.1 | 22000 | 16800 | 76.36% | 1.9 | 21000 | R-410A
213770501 | 1.95 | Yes | No | DAY & NIGHT | HRCU-A-CB (Split System: Heat Pump with Remote Outdoor Unit-Air-Source) | Centrally-Ducted | CVH825GKA2* | EA*4X24L17A*+WALLCON | *80CTL0701412B* | 23400 | 16.5 | 10.5 | 8.1 | 22000 | 16800 | 76.36% | 1.9 | 21000 | R-410A
213770502 | 1.95 | Yes | No | KEEPRITE | HRCU-A-CB (Split System: Heat Pump with Remote Outdoor Unit-Air-Source) | Centrally-Ducted | CVH825GKA2* | EA*4X24L17A*+WALLCON | *80CTL0701412B* | 23400 | 16.5 | 10.5 | 8.1 | 22000 | 16800 | 76.36% | 1.9 | 21000 | R-410A
213770503 | 1.95 | Yes | No | KENMORE | HRCU-A-CB (Split System: Heat Pump with Remote Outdoor Unit-Air-Source) | Centrally-Ducted | (C,H,T)VH825GKA2* | EA*4X24L17A*+WALLCON | *80CTL0701412B* | 23400 | 16.5 | 10.5 | 8.1 | 22000 | 16800 | 76.36% | 1.9 | 21000 | R-410A
213770504 | 1.95 | Yes | No | TEMPSTAR | HRCU-A-CB (Split System: Heat Pump with Remote Outdoor Unit-Air-Source) | Centrally-Ducted | TVH825GKA2* | EA*4X24L17A*+WALLCON | *80CTL0701412B* | 23400 | 16.5 | 10.5 | 8.1 | 22000 | 16800 | 76.36% | 1.9 | 21000 | R-410A
213770505 | 1.93 | Yes | No | CARRIER | HRCU-A-CB (Split System: Heat Pump with Remote Outdoor Unit-Air-Source) | Centrally-Ducted | 25VNA825A*031* | CAP**2417AL*+UI | 58TN*B070C17**16 | 23200 | 16.5 | 10.5 | 8.1 | 22000 | 16800 | 76.36% | 1.9 | 21000 | R-410A
213770506 | 1.93 | Yes | No | BRYANT HEATING AND COOLING SYSTEMS | HRCU-A-CB (Split System: Heat Pump with Remote Outdoor Unit-Air-Source) | Centrally-Ducted | 288BNV025*0**B* | CAP**2417AL*+UI | 88*TB48070C17*** | 23200 | 16.5 | 10.5 | 8.1 | 22000 | 16800 | 76.36% | 1.9 | 21000 | R-410A
213770507 | 1.93 | Yes | No | HEIL | HRCU-A-CB (Split System: Heat Pump with Remote Outdoor Unit-Air-Source) | Centrally-Ducted | HVH825GKA2* | EA*4X24L17A*+WALLCON | *80CTL0701716B* | 23200 | 16.5 | 10.5 | 8.1 | 22000 | 16800 | 76.36% | 1.9 | 21000 | R-410A
213770508 | 1.93 | Yes | No | AIRQUEST | HRCU-A-CB (Split System: Heat Pump with Remote Outdoor Unit-Air-Source) | Centrally-Ducted | HVH825GKA2* | EA*4X24L17A*+WALLCON | *80CTL0701716B* | 23200 | 16.5 | 10.5 | 8.1 | 22000 | 16800 | 76.36% | 1.9 | 21000 | R-410A
213770509 | 1.93 | Yes | No | ARCOAIRE | HRCU-A-CB (Split System: Heat Pump with Remote Outdoor Unit-Air-Source) | Centrally-Ducted | HVH825GKA2* | EA*4X24L17A*+WALLCON | *80CTL0701716B* | 23200 | 16.5 | 10.5 | 8.1 | 22000 | 16800 | 76.36% | 1.9 | 21000 | R-410A
213770510 | 1.93 | Yes | No | COMFORTMAKER | HRCU-A-CB (Split System: Heat Pump with Remote Outdoor Unit-Air-Source) | Centrally-Ducted | CVH825GKA2* | EA*4X24L17A*+WALLCON | *80CTL0701716B* | 23200 | 16.5 | 10.5 | 8.1 | 22000 | 16800 | 76.36% | 1.9 | 21000 | R-410A
213770511 | 1.93 | Yes | No | DAY & NIGHT | HRCU-A-CB (Split System: Heat Pump with Remote Outdoor Unit-Air-Source) | Centrally-Ducted | CVH825GKA2* | EA*4X24L17A*+WALLCON | *80CTL0701716B* | 23200 | 16.5 | 10.5 | 8.1 | 22000 | 16800 | 76.36% | 1.9 | 21000 | R-410A
213770512 | 1.93 | Yes | No | KEEPRITE | HRCU-A-CB (Split System: Heat Pump with Remote Outdoor Unit-Air-Source) | Centrally-Ducted | CVH825GKA2* | EA*4X24L17A*+WALLCON | *80CTL0701716B* | 23200 | 16.5 | 10.5 | 8.1 | 22000 | 16800 | 76.36% | 1.9 | 21000 | R-410A
213770513 | 1.93 | Yes | No | KENMORE | HRCU-A-CB (Split System: Heat Pump with Remote Outdoor Unit-Air-Source) | Centrally-Ducted | (C,H,T)VH825GKA2* | EA*4X24L17A*+WALLCON | *80CTL0701716B* | 23200 | 16.5 | 10.5 | 8.1 | 22000 | 16800 | 76.36% | 1.9 | 21000 | R-410A
213770514 | 1.93 | Yes | No | TEMPSTAR | HRCU-A-CB (Split System: Heat Pump with Remote Outdoor Unit-Air-Source) | Centrally-Ducted | TVH825GKA2* | EA*4X24L17A*+WALLCON | *80CTL0701716B* | 23200 | 16.5 | 10.5 | 8.1 | 22000 | 16800 | 76.36% | 1.9 | 21000 | R-410A
213770515 | 1.95 | Yes | No | CARRIER | HRCU-A-CB (Split System: Heat Pump with Remote Outdoor Unit-Air-Source) | Centrally-Ducted | 25VNA825A*031* | CAP**2417AL*+UI | 58TN*B090C17**16 | 23400 | 16.5 | 10.5 | 8.1 | 21800 | 16800 | 77.06% | 1.9 | 21000 | R-410A
213770516 | 1.95 | Yes | No | BRYANT HEATING AND COOLING SYSTEMS | HRCU-A-CB (Split System: Heat Pump with Remote Outdoor Unit-Air-Source) | Centrally-Ducted | 288BNV025*0**B* | CAP**2417AL*+UI | 88*TB48090C17*** | 23400 | 16.5 | 10.5 | 8.1 | 21800 | 16800 | 77.06% | 1.9 | 21000 | R-410A
213770517 | 1.95 | Yes | No | HEIL | HRCU-A-CB (Split System: Heat Pump with Remote Outdoor Unit-Air-Source) | Centrally-Ducted | HVH825GKA2* | EA*4X24L17A*+WALLCON | *80CTL0901716B* | 23400 | 16.5 | 10.5 | 8.1 | 21800 | 16800 | 77.06% | 1.9 | 21000 | R-410A
213770518 | 1.95 | Yes | No | AIRQUEST | HRCU-A-CB (Split System: Heat Pump with Remote Outdoor Unit-Air-Source) | Centrally-Ducted | HVH825GKA2* | EA*4X24L17A*+WALLCON | *80CTL0901716B* | 23400 | 16.5 | 10.5 | 8.1 | 21800 | 16800 | 77.06% | 1.9 | 21000 | R-410A
213770519 | 1.95 | Yes | No | ARCOAIRE | HRCU-A-CB (Split System: Heat Pump with Remote Outdoor Unit-Air-Source) | Centrally-Ducted | HVH825GKA2* | EA*4X24L17A*+WALLCON | *80CTL0901716B* | 23400 | 16.5 | 10.5 | 8.1 | 21800 | 16800 | 77.06% | 1.9 | 21000 | R-410A
213770520 | 1.95 | Yes | No | COMFORTMAKER | HRCU-A-CB (Split System: Heat Pump with Remote Outdoor Unit-Air-Source) | Centrally-Ducted | CVH825GKA2* | EA*4X24L17A*+WALLCON | *80CTL0901716B* | 23400 | 16.5 | 10.5 | 8.1 | 21800 | 16800 | 77.06% | 1.9 | 21000 | R-410A
213770521 | 1.95 | Yes | No | DAY & NIGHT | HRCU-A-CB (Split System: Heat Pump with Remote Outdoor Unit-Air-Source) | Centrally-Ducted | CVH825GKA2* | EA*4X24L17A*+WALLCON | *80CTL0901716B* | 23400 | 16.5 | 10.5 | 8.1 | 21800 | 16800 | 77.06% | 1.9 | 21000 | R-410A
213770522 | 1.95 | Yes | No | KEEPRITE | HRCU-A-CB (Split System: Heat Pump with Remote Outdoor Unit-Air-Source) | Centrally-Ducted | CVH825GKA2* | EA*4X24L17A*+WALLCON | *80CTL0901716B* | 23400 | 16.5 | 10.5 | 8.1 | 21800 | 16800 | 77.06% | 1.9 | 21000 | R-410A
213770523 | 1.95 | Yes | No | KENMORE | HRCU-A-CB (Split System: Heat Pump with Remote Outdoor Unit-Air-Source) | Centrally-Ducted | (C,H,T)VH825GKA2* | EA*4X24L17A*+WALLCON | *80CTL0901716B* | 23400 | 16.5 | 10.5 | 8.1 | 21800 | 16800 | 77.06% | 1.9 | 21000 | R-410A
213770524 | 1.95 | Yes | No | TEMPSTAR | HRCU-A-CB (Split System: Heat Pump with Remote Outdoor Unit-Air-Source) | Centrally-Ducted | TVH825GKA2* | EA*4X24L17A*+WALLCON | *80CTL0901716B* | 23400 | 16.5 | 10.5 | 8.1 | 21800 | 16800 | 77.06% | 1.9 | 21000 | R-410A
213770545 | 1.93 | Yes | No | CARRIER | HRCU-A-CB (Split System: Heat Pump with Remote Outdoor Unit-Air-Source) | Centrally-Ducted | 25VNA825A*031* | CAP**2417AL*+UI | 59MN7C080C17**14 | 23200 | 16 | 10.5 | 8.1 | 22000 | 16800 | 76.36% | 1.9 | 21000 | R-410A
213770546 | 1.93 | Yes | No | BRYANT HEATING AND COOLING SYSTEMS | HRCU-A-CB (Split System: Heat Pump with Remote Outdoor Unit-Air-Source) | Centrally-Ducted | 288BNV025*0**B* | CAP**2417AL*+UI | 987MC42080C17*** | 23200 | 16 | 10.5 | 8.1 | 22000 | 16800 | 76.36% | 1.9 | 21000 | R-410A
213770547 | 1.93 | Yes | No | HEIL | HRCU-A-CB (Split System: Heat Pump with Remote Outdoor Unit-Air-Source) | Centrally-Ducted | HVH825GKA2* | EA*4X24L17A*+WALLCON | *97CMN0801714B* | 23200 | 16 | 10.5 | 8.1 | 22000 | 16800 | 76.36% | 1.9 | 21000 | R-410A
213770548 | 1.93 | Yes | No | AIRQUEST | HRCU-A-CB (Split System: Heat Pump with Remote Outdoor Unit-Air-Source) | Centrally-Ducted | HVH825GKA2* | EA*4X24L17A*+WALLCON | *97CMN0801714B* | 23200 | 16 | 10.5 | 8.1 | 22000 | 16800 | 76.36% | 1.9 | 21000 | R-410A
213770549 | 1.93 | Yes | No | ARCOAIRE | HRCU-A-CB (Split System: Heat Pump with Remote Outdoor Unit-Air-Source) | Centrally-Ducted | HVH825GKA2* | EA*4X24L17A*+WALLCON | *97CMN0801714B* | 23200 | 16 | 10.5 | 8.1 | 22000 | 16800 | 76.36% | 1.9 | 21000 | R-410A
213770550 | 1.93 | Yes | No | COMFORTMAKER | HRCU-A-CB (Split System: Heat Pump with Remote Outdoor Unit-Air-Source) | Centrally-Ducted | CVH825GKA2* | EA*4X24L17A*+WALLCON | *97CMN0801714B* | 23200 | 16 | 10.5 | 8.1 | 22000 | 16800 | 76.36% | 1.9 | 21000 | R-410A
213770551 | 1.93 | Yes | No | DAY & NIGHT | HRCU-A-CB (Split System: Heat Pump with Remote Outdoor Unit-Air-Source) | Centrally-Ducted | CVH825GKA2* | EA*4X24L17A*+WALLCON | *97CMN0801714B* | 23200 | 16 | 10.5 | 8.1 | 22000 | 16800 | 76.36% | 1.9 | 21000 | R-410A
213770552 | 1.93 | Yes | No | KEEPRITE | HRCU-A-CB (Split System: Heat Pump with Remote Outdoor Unit-Air-Source) | Centrally-Ducted | CVH825GKA2* | EA*4X24L17A*+WALLCON | *97CMN0801714B* | 23200 | 16 | 10.5 | 8.1 | 22000 | 16800 | 76.36% | 1.9 | 21000 | R-410A
213770553 | 1.93 | Yes | No | KENMORE | HRCU-A-CB (Split System: Heat Pump with Remote Outdoor Unit-Air-Source) | Centrally-Ducted | (C,H,T)VH825GKA2* | EA*4X24L17A*+WALLCON | *97CMN0801714B* | 23200 | 16 | 10.5 | 8.1 | 22000 | 16800 | 76.36% | 1.9 | 21000 | R-410A
213770554 | 1.93 | Yes | No | TEMPSTAR | HRCU-A-CB (Split System: Heat Pump with Remote Outdoor Unit-Air-Source) | Centrally-Ducted | TVH825GKA2* | EA*4X24L17A*+WALLCON | *97CMN0801714B* | 23200 | 16 | 10.5 | 8.1 | 22000 | 16800 | 76.36% | 1.9 | 21000 | R-410A
213770565 | 1.93 | Yes | No | CARRIER | HRCU-A-CB (Split System: Heat Pump with Remote Outdoor Unit-Air-Source) | Centrally-Ducted | 25VNA825A*031* | CAP**2417AL*+UI | 59TN6C060C17**14 | 23200 | 16 | 10.5 | 8.1 | 22000 | 16900 | 76.82% | 1.88 | 21000 | R-410A
213770566 | 1.93 | Yes | No | BRYANT HEATING AND COOLING SYSTEMS | HRCU-A-CB (Split System: Heat Pump with Remote Outdoor Unit-Air-Source) | Centrally-Ducted | 288BNV025*0**B* | CAP**2417AL*+UI | 986TD42060C17*** | 23200 | 16 | 10.5 | 8.1 | 22000 | 16900 | 76.82% | 1.88 | 21000 | R-410A
213770567 | 1.93 | Yes | No | HEIL | HRCU-A-CB (Split System: Heat Pump with Remote Outdoor Unit-Air-Source) | Centrally-Ducted | HVH825GKA2* | EA*4X24L17A*+WALLCON | *96CTN0601714B* | 23200 | 16 | 10.5 | 8.1 | 22000 | 16900 | 76.82% | 1.88 | 21000 | R-410A
213770568 | 1.93 | Yes | No | AIRQUEST | HRCU-A-CB (Split System: Heat Pump with Remote Outdoor Unit-Air-Source) | Centrally-Ducted | HVH825GKA2* | EA*4X24L17A*+WALLCON | *96CTN0601714B* | 23200 | 16 | 10.5 | 8.1 | 22000 | 16900 | 76.82% | 1.88 | 21000 | R-410A
213770569 | 1.93 | Yes | No | ARCOAIRE | HRCU-A-CB (Split System: Heat Pump with Remote Outdoor Unit-Air-Source) | Centrally-Ducted | HVH825GKA2* | EA*4X24L17A*+WALLCON | *96CTN0601714B* | 23200 | 16 | 10.5 | 8.1 | 22000 | 16900 | 76.82% | 1.88 | 21000 | R-410A
213770570 | 1.93 | Yes | No | COMFORTMAKER | HRCU-A-CB (Split System: Heat Pump with Remote Outdoor Unit-Air-Source) | Centrally-Ducted | CVH825GKA2* | EA*4X24L17A*+WALLCON | *96CTN0601714B* | 23200 | 16 | 10.5 | 8.1 | 22000 | 16900 | 76.82% | 1.88 | 21000 | R-410A
213770571 | 1.93 | Yes | No | DAY & NIGHT | HRCU-A-CB (Split System: Heat Pump with Remote Outdoor Unit-Air-Source) | Centrally-Ducted | CVH825GKA2* | EA*4X24L17A*+WALLCON | *96CTN0601714B* | 23200 | 16 | 10.5 | 8.1 | 22000 | 16900 | 76.82% | 1.88 | 21000 | R-410A
213770572 | 1.93 | Yes | No | KEEPRITE | HRCU-A-CB (Split System: Heat Pump with Remote Outdoor Unit-Air-Source) | Centrally-Ducted | CVH825GKA2* | EA*4X24L17A*+WALLCON | *96CTN0601714B* | 23200 | 16 | 10.5 | 8.1 | 22000 | 16900 | 76.82% | 1.88 | 21000 | R-410A
213770573 | 1.93 | Yes | No | KENMORE | HRCU-A-CB (Split System: Heat Pump with Remote Outdoor Unit-Air-Source) | Centrally-Ducted | (C,H,T)VH825GKA2* | EA*4X24L17A*+WALLCON | *96CTN0601714B* | 23200 | 16 | 10.5 | 8.1 | 22000 | 16900 | 76.82% | 1.88 | 21000 | R-410A
213770574 | 1.93 | Yes | No | TEMPSTAR | HRCU-A-CB (Split System: Heat Pump with Remote Outdoor Unit-Air-Source) | Centrally-Ducted | TVH825GKA2* | EA*4X24L17A*+WALLCON | *96CTN0601714B* | 23200 | 16 | 10.5 | 8.1 | 22000 | 16900 | 76.82% | 1.88 | 21000 | R-410A
213770585 | 2.02 | Yes | Yes | CARRIER | HRCU-A-CB (Split System: Heat Pump with Remote Outdoor Unit-Air-Source) | Centrally-Ducted | 25VNA825A*031* | CAP**2517AL*+UI | 58TN*B045C17**12 | 24200 | 16.5 | 11 | 8.1 | 21400 | 16800 | 78.5% | 2 | 20800 | R-410A
213770586 | 2.02 | Yes | Yes | BRYANT HEATING AND COOLING SYSTEMS | HRCU-A-CB (Split System: Heat Pump with Remote Outdoor Unit-Air-Source) | Centrally-Ducted | 288BNV025*0**B* | CAP**2517AL*+UI | 88*TB36045C17*** | 24200 | 16.5 | 11 | 8.1 | 21400 | 16800 | 78.5% | 2 | 20800 | R-410A
213770587 | 2.02 | Yes | Yes | HEIL | HRCU-A-CB (Split System: Heat Pump with Remote Outdoor Unit-Air-Source) | Centrally-Ducted | HVH825GKA2* | EA*4X25L17A*+WALLCON | *80CTL0451712B* | 24200 | 16.5 | 11 | 8.1 | 21400 | 16800 | 78.5% | 2 | 20800 | R-410A
213770588 | 2.02 | Yes | Yes | AIRQUEST | HRCU-A-CB (Split System: Heat Pump with Remote Outdoor Unit-Air-Source) | Centrally-Ducted | HVH825GKA2* | EA*4X25L17A*+WALLCON | *80CTL0451712B* | 24200 | 16.5 | 11 | 8.1 | 21400 | 16800 | 78.5% | 2 | 20800 | R-410A
213770589 | 2.02 | Yes | Yes | ARCOAIRE | HRCU-A-CB (Split System: Heat Pump with Remote Outdoor Unit-Air-Source) | Centrally-Ducted | HVH825GKA2* | EA*4X25L17A*+WALLCON | *80CTL0451712B* | 24200 | 16.5 | 11 | 8.1 | 21400 | 16800 | 78.5% | 2 | 20800 | R-410A
213770590 | 2.02 | Yes | Yes | COMFORTMAKER | HRCU-A-CB (Split System: Heat Pump with Remote Outdoor Unit-Air-Source) | Centrally-Ducted | CVH825GKA2* | EA*4X25L17A*+WALLCON | *80CTL0451712B* | 24200 | 16.5 | 11 | 8.1 | 21400 | 16800 | 78.5% | 2 | 20800 | R-410A
213770591 | 2.02 | Yes | Yes | DAY & NIGHT | HRCU-A-CB (Split System: Heat Pump with Remote Outdoor Unit-Air-Source) | Centrally-Ducted | CVH825GKA2* | EA*4X25L17A*+WALLCON | *80CTL0451712B* | 24200 | 16.5 | 11 | 8.1 | 21400 | 16800 | 78.5% | 2 | 20800 | R-410A
213770592 | 2.02 | Yes | Yes | KEEPRITE | HRCU-A-CB (Split System: Heat Pump with Remote Outdoor Unit-Air-Source) | Centrally-Ducted | CVH825GKA2* | EA*4X25L17A*+WALLCON | *80CTL0451712B* | 24200 | 16.5 | 11 | 8.1 | 21400 | 16800 | 78.5% | 2 | 20800 | R-410A
213770593 | 2.02 | Yes | Yes | KENMORE | HRCU-A-CB (Split System: Heat Pump with Remote Outdoor Unit-Air-Source) | Centrally-Ducted | (C,H,T)VH825GKA2* | EA*4X25L17A*+WALLCON | *80CTL0451712B* | 24200 | 16.5 | 11 | 8.1 | 21400 | 16800 | 78.5% | 2 | 20800 | R-410A
213770594 | 2.02 | Yes | Yes | TEMPSTAR | HRCU-A-CB (Split System: Heat Pump with Remote Outdoor Unit-Air-Source) | Centrally-Ducted | TVH825GKA2* | EA*4X25L17A*+WALLCON | *80CTL0451712B* | 24200 | 16.5 | 11 | 8.1 | 21400 | 16800 | 78.5% | 2 | 20800 | R-410A
213770595 | 2.03 | Yes | Yes | CARRIER | HRCU-A-CB (Split System: Heat Pump with Remote Outdoor Unit-Air-Source) | Centrally-Ducted | 25VNA825A*031* | CAP**2517AL*+UI | 58TN*B070C14**12 | 24400 | 16.5 | 11 | 8.5 | 21200 | 16600 | 78.3% | 2.02 | 20600 | R-410A
213770596 | 2.03 | Yes | Yes | BRYANT HEATING AND COOLING SYSTEMS | HRCU-A-CB (Split System: Heat Pump with Remote Outdoor Unit-Air-Source) | Centrally-Ducted | 288BNV025*0**B* | CAP**2517AL*+UI | 88*TB36070C14*** | 24400 | 16.5 | 11 | 8.5 | 21200 | 16600 | 78.3% | 2.02 | 20600 | R-410A
213770597 | 2.03 | Yes | Yes | HEIL | HRCU-A-CB (Split System: Heat Pump with Remote Outdoor Unit-Air-Source) | Centrally-Ducted | HVH825GKA2* | EA*4X25L17A*+WALLCON | *80CTL0701412B* | 24400 | 16.5 | 11 | 8.5 | 21200 | 16600 | 78.3% | 2.02 | 20600 | R-410A
213770598 | 2.03 | Yes | Yes | AIRQUEST | HRCU-A-CB (Split System: Heat Pump with Remote Outdoor Unit-Air-Source) | Centrally-Ducted | HVH825GKA2* | EA*4X25L17A*+WALLCON | *80CTL0701412B* | 24400 | 16.5 | 11 | 8.5 | 21200 | 16600 | 78.3% | 2.02 | 20600 | R-410A
213770599 | 2.03 | Yes | Yes | ARCOAIRE | HRCU-A-CB (Split System: Heat Pump with Remote Outdoor Unit-Air-Source) | Centrally-Ducted | HVH825GKA2* | EA*4X25L17A*+WALLCON | *80CTL0701412B* | 24400 | 16.5 | 11 | 8.5 | 21200 | 16600 | 78.3% | 2.02 | 20600 | R-410A
213770600 | 2.03 | Yes | Yes | COMFORTMAKER | HRCU-A-CB (Split System: Heat Pump with Remote Outdoor Unit-Air-Source) | Centrally-Ducted | CVH825GKA2* | EA*4X25L17A*+WALLCON | *80CTL0701412B* | 24400 | 16.5 | 11 | 8.5 | 21200 | 16600 | 78.3% | 2.02 | 20600 | R-410A
213770601 | 2.03 | Yes | Yes | DAY & NIGHT | HRCU-A-CB (Split System: Heat Pump with Remote Outdoor Unit-Air-Source) | Centrally-Ducted | CVH825GKA2* | EA*4X25L17A*+WALLCON | *80CTL0701412B* | 24400 | 16.5 | 11 | 8.5 | 21200 | 16600 | 78.3% | 2.02 | 20600 | R-410A
213770602 | 2.03 | Yes | Yes | KEEPRITE | HRCU-A-CB (Split System: Heat Pump with Remote Outdoor Unit-Air-Source) | Centrally-Ducted | CVH825GKA2* | EA*4X25L17A*+WALLCON | *80CTL0701412B* | 24400 | 16.5 | 11 | 8.5 | 21200 | 16600 | 78.3% | 2.02 | 20600 | R-410A
213770603 | 2.03 | Yes | Yes | KENMORE | HRCU-A-CB (Split System: Heat Pump with Remote Outdoor Unit-Air-Source) | Centrally-Ducted | (C,H,T)VH825GKA2* | EA*4X25L17A*+WALLCON | *80CTL0701412B* | 24400 | 16.5 | 11 | 8.5 | 21200 | 16600 | 78.3% | 2.02 | 20600 | R-410A
213770604 | 2.03 | Yes | Yes | TEMPSTAR | HRCU-A-CB (Split System: Heat Pump with Remote Outdoor Unit-Air-Source) | Centrally-Ducted | TVH825GKA2* | EA*4X25L17A*+WALLCON | *80CTL0701412B* | 24400 | 16.5 | 11 | 8.5 | 21200 | 16600 | 78.3% | 2.02 | 20600 | R-410A
213770605 | 2.03 | Yes | Yes | CARRIER | HRCU-A-CB (Split System: Heat Pump with Remote Outdoor Unit-Air-Source) | Centrally-Ducted | 25VNA825A*031* | CAP**2517AL*+UI | 58TN*B070C17**16 | 24400 | 16.5 | 11 | 8.1 | 21200 | 16700 | 78.77% | 2.02 | 20600 | R-410A
213770606 | 2.03 | Yes | Yes | BRYANT HEATING AND COOLING SYSTEMS | HRCU-A-CB (Split System: Heat Pump with Remote Outdoor Unit-Air-Source) | Centrally-Ducted | 288BNV025*0**B* | CAP**2517AL*+UI | 88*TB48070C17*** | 24400 | 16.5 | 11 | 8.1 | 21200 | 16700 | 78.77% | 2.02 | 20600 | R-410A
213770607 | 2.03 | Yes | Yes | HEIL | HRCU-A-CB (Split System: Heat Pump with Remote Outdoor Unit-Air-Source) | Centrally-Ducted | HVH825GKA2* | EA*4X25L17A*+WALLCON | *80CTL0701716B* | 24400 | 16.5 | 11 | 8.1 | 21200 | 16700 | 78.77% | 2.02 | 20600 | R-410A
213770608 | 2.03 | Yes | Yes | AIRQUEST | HRCU-A-CB (Split System: Heat Pump with Remote Outdoor Unit-Air-Source) | Centrally-Ducted | HVH825GKA2* | EA*4X25L17A*+WALLCON | *80CTL0701716B* | 24400 | 16.5 | 11 | 8.1 | 21200 | 16700 | 78.77% | 2.02 | 20600 | R-410A
213770609 | 2.03 | Yes | Yes | ARCOAIRE | HRCU-A-CB (Split System: Heat Pump with Remote Outdoor Unit-Air-Source) | Centrally-Ducted | HVH825GKA2* | EA*4X25L17A*+WALLCON | *80CTL0701716B* | 24400 | 16.5 | 11 | 8.1 | 21200 | 16700 | 78.77% | 2.02 | 20600 | R-410A
213770610 | 2.03 | Yes | Yes | COMFORTMAKER | HRCU-A-CB (Split System: Heat Pump with Remote Outdoor Unit-Air-Source) | Centrally-Ducted | CVH825GKA2* | EA*4X25L17A*+WALLCON | *80CTL0701716B* | 24400 | 16.5 | 11 | 8.1 | 21200 | 16700 | 78.77% | 2.02 | 20600 | R-410A
213770611 | 2.03 | Yes | Yes | DAY & NIGHT | HRCU-A-CB (Split System: Heat Pump with Remote Outdoor Unit-Air-Source) | Centrally-Ducted | CVH825GKA2* | EA*4X25L17A*+WALLCON | *80CTL0701716B* | 24400 | 16.5 | 11 | 8.1 | 21200 | 16700 | 78.77% | 2.02 | 20600 | R-410A
213770612 | 2.03 | Yes | Yes | KEEPRITE | HRCU-A-CB (Split System: Heat Pump with Remote Outdoor Unit-Air-Source) | Centrally-Ducted | CVH825GKA2* | EA*4X25L17A*+WALLCON | *80CTL0701716B* | 24400 | 16.5 | 11 | 8.1 | 21200 | 16700 | 78.77% | 2.02 | 20600 | R-410A
213770613 | 2.03 | Yes | Yes | KENMORE | HRCU-A-CB (Split System: Heat Pump with Remote Outdoor Unit-Air-Source) | Centrally-Ducted | (C,H,T)VH825GKA2* | EA*4X25L17A*+WALLCON | *80CTL0701716B* | 24400 | 16.5 | 11 | 8.1 | 21200 | 16700 | 78.77% | 2.02 | 20600 | R-410A
213770614 | 2.03 | Yes | Yes | TEMPSTAR | HRCU-A-CB (Split System: Heat Pump with Remote Outdoor Unit-Air-Source) | Centrally-Ducted | TVH825GKA2* | EA*4X25L17A*+WALLCON | *80CTL0701716B* | 24400 | 16.5 | 11 | 8.1 | 21200 | 16700 | 78.77% | 2.02 | 20600 | R-410A
213770615 | 2.03 | Yes | Yes | CARRIER | HRCU-A-CB (Split System: Heat Pump with Remote Outdoor Unit-Air-Source) | Centrally-Ducted | 25VNA825A*031* | CAP**2517AL*+UI | 58TN*B090C17**16 | 24400 | 16.5 | 11 | 8.5 | 21200 | 16700 | 78.77% | 2.02 | 20600 | R-410A
213770616 | 2.03 | Yes | Yes | BRYANT HEATING AND COOLING SYSTEMS | HRCU-A-CB (Split System: Heat Pump with Remote Outdoor Unit-Air-Source) | Centrally-Ducted | 288BNV025*0**B* | CAP**2517AL*+UI | 88*TB48090C17*** | 24400 | 16.5 | 11 | 8.5 | 21200 | 16700 | 78.77% | 2.02 | 20600 | R-410A
213770617 | 2.03 | Yes | Yes | HEIL | HRCU-A-CB (Split System: Heat Pump with Remote Outdoor Unit-Air-Source) | Centrally-Ducted | HVH825GKA2* | EA*4X25L17A*+WALLCON | *80CTL0901716B* | 24400 | 16.5 | 11 | 8.5 | 21200 | 16700 | 78.77% | 2.02 | 20600 | R-410A
213770618 | 2.03 | Yes | Yes | AIRQUEST | HRCU-A-CB (Split System: Heat Pump with Remote Outdoor Unit-Air-Source) | Centrally-Ducted | HVH825GKA2* | EA*4X25L17A*+WALLCON | *80CTL0901716B* | 24400 | 16.5 | 11 | 8.5 | 21200 | 16700 | 78.77% | 2.02 | 20600 | R-410A
213770619 | 2.03 | Yes | Yes | ARCOAIRE | HRCU-A-CB (Split System: Heat Pump with Remote Outdoor Unit-Air-Source) | Centrally-Ducted | HVH825GKA2* | EA*4X25L17A*+WALLCON | *80CTL0901716B* | 24400 | 16.5 | 11 | 8.5 | 21200 | 16700 | 78.77% | 2.02 | 20600 | R-410A
213770620 | 2.03 | Yes | Yes | COMFORTMAKER | HRCU-A-CB (Split System: Heat Pump with Remote Outdoor Unit-Air-Source) | Centrally-Ducted | CVH825GKA2* | EA*4X25L17A*+WALLCON | *80CTL0901716B* | 24400 | 16.5 | 11 | 8.5 | 21200 | 16700 | 78.77% | 2.02 | 20600 | R-410A
213770621 | 2.03 | Yes | Yes | DAY & NIGHT | HRCU-A-CB (Split System: Heat Pump with Remote Outdoor Unit-Air-Source) | Centrally-Ducted | CVH825GKA2* | EA*4X25L17A*+WALLCON | *80CTL0901716B* | 24400 | 16.5 | 11 | 8.5 | 21200 | 16700 | 78.77% | 2.02 | 20600 | R-410A
213770622 | 2.03 | Yes | Yes | KEEPRITE | HRCU-A-CB (Split System: Heat Pump with Remote Outdoor Unit-Air-Source) | Centrally-Ducted | CVH825GKA2* | EA*4X25L17A*+WALLCON | *80CTL0901716B* | 24400 | 16.5 | 11 | 8.5 | 21200 | 16700 | 78.77% | 2.02 | 20600 | R-410A
213770623 | 2.03 | Yes | Yes | KENMORE | HRCU-A-CB (Split System: Heat Pump with Remote Outdoor Unit-Air-Source) | Centrally-Ducted | (C,H,T)VH825GKA2* | EA*4X25L17A*+WALLCON | *80CTL0901716B* | 24400 | 16.5 | 11 | 8.5 | 21200 | 16700 | 78.77% | 2.02 | 20600 | R-410A
213770624 | 2.03 | Yes | Yes | TEMPSTAR | HRCU-A-CB (Split System: Heat Pump with Remote Outdoor Unit-Air-Source) | Centrally-Ducted | TVH825GKA2* | EA*4X25L17A*+WALLCON | *80CTL0901716B* | 24400 | 16.5 | 11 | 8.5 | 21200 | 16700 | 78.77% | 2.02 | 20600 | R-410A
213770625 | 2.02 | Yes | No | CARRIER | HRCU-A-CB (Split System: Heat Pump with Remote Outdoor Unit-Air-Source) | Centrally-Ducted | 25VNA825A*031* | CAP**2517AL*+UI | 59CU5B060C17**16 | 24200 | 16.5 | 10.5 | 8.1 | 21400 | 16700 | 78.04% | 2.02 | 20600 | R-410A
213770626 | 2.02 | Yes | No | BRYANT HEATING AND COOLING SYSTEMS | HRCU-A-CB (Split System: Heat Pump with Remote Outdoor Unit-Air-Source) | Centrally-Ducted | 288BNV025*0**B* | CAP**2517AL*+UI | 935CB48060C17*** | 24200 | 16.5 | 10.5 | 8.1 | 21400 | 16700 | 78.04% | 2.02 | 20600 | R-410A
213770627 | 2.02 | Yes | No | HEIL | HRCU-A-CB (Split System: Heat Pump with Remote Outdoor Unit-Air-Source) | Centrally-Ducted | HVH825GKA2* | EA*4X25L17A*+WALLCON | *95CSU0601716B* | 24200 | 16.5 | 10.5 | 8.1 | 21400 | 16700 | 78.04% | 2.02 | 20600 | R-410A
213770628 | 2.02 | Yes | No | AIRQUEST | HRCU-A-CB (Split System: Heat Pump with Remote Outdoor Unit-Air-Source) | Centrally-Ducted | HVH825GKA2* | EA*4X25L17A*+WALLCON | *95CSU0601716B* | 24200 | 16.5 | 10.5 | 8.1 | 21400 | 16700 | 78.04% | 2.02 | 20600 | R-410A
213770629 | 2.02 | Yes | No | ARCOAIRE | HRCU-A-CB (Split System: Heat Pump with Remote Outdoor Unit-Air-Source) | Centrally-Ducted | HVH825GKA2* | EA*4X25L17A*+WALLCON | *95CSU0601716B* | 24200 | 16.5 | 10.5 | 8.1 | 21400 | 16700 | 78.04% | 2.02 | 20600 | R-410A
213770630 | 2.02 | Yes | No | COMFORTMAKER | HRCU-A-CB (Split System: Heat Pump with Remote Outdoor Unit-Air-Source) | Centrally-Ducted | CVH825GKA2* | EA*4X25L17A*+WALLCON | *95CSU0601716B* | 24200 | 16.5 | 10.5 | 8.1 | 21400 | 16700 | 78.04% | 2.02 | 20600 | R-410A
213770631 | 2.02 | Yes | No | DAY & NIGHT | HRCU-A-CB (Split System: Heat Pump with Remote Outdoor Unit-Air-Source) | Centrally-Ducted | CVH825GKA2* | EA*4X25L17A*+WALLCON | *95CSU0601716B* | 24200 | 16.5 | 10.5 | 8.1 | 21400 | 16700 | 78.04% | 2.02 | 20600 | R-410A
213770632 | 2.02 | Yes | No | KEEPRITE | HRCU-A-CB (Split System: Heat Pump with Remote Outdoor Unit-Air-Source) | Centrally-Ducted | CVH825GKA2* | EA*4X25L17A*+WALLCON | *95CSU0601716B* | 24200 | 16.5 | 10.5 | 8.1 | 21400 | 16700 | 78.04% | 2.02 | 20600 | R-410A
213770633 | 2.02 | Yes | No | KENMORE | HRCU-A-CB (Split System: Heat Pump with Remote Outdoor Unit-Air-Source) | Centrally-Ducted | (C,H,T)VH825GKA2* | EA*4X25L17A*+WALLCON | *95CSU0601716B* | 24200 | 16.5 | 10.5 | 8.1 | 21400 | 16700 | 78.04% | 2.02 | 20600 | R-410A
213770634 | 2.02 | Yes | No | TEMPSTAR | HRCU-A-CB (Split System: Heat Pump with Remote Outdoor Unit-Air-Source) | Centrally-Ducted | TVH825GKA2* | EA*4X25L17A*+WALLCON | *95CSU0601716B* | 24200 | 16.5 | 10.5 | 8.1 | 21400 | 16700 | 78.04% | 2.02 | 20600 | R-410A
213770645 | 2.02 | Yes | Yes | CARRIER | HRCU-A-CB (Split System: Heat Pump with Remote Outdoor Unit-Air-Source) | Centrally-Ducted | 25VNA825A*031* | CAP**2517AL*+UI | 59MN7C080C17**14 | 24200 | 16.5 | 11 | 8.1 | 21400 | 16700 | 78.04% | 2.02 | 20600 | R-410A
213770646 | 2.02 | Yes | Yes | BRYANT HEATING AND COOLING SYSTEMS | HRCU-A-CB (Split System: Heat Pump with Remote Outdoor Unit-Air-Source) | Centrally-Ducted | 288BNV025*0**B* | CAP**2517AL*+UI | 987MC42080C17*** | 24200 | 16.5 | 11 | 8.1 | 21400 | 16700 | 78.04% | 2.02 | 20600 | R-410A
213770647 | 2.02 | Yes | Yes | HEIL | HRCU-A-CB (Split System: Heat Pump with Remote Outdoor Unit-Air-Source) | Centrally-Ducted | HVH825GKA2* | EA*4X25L17A*+WALLCON | *97CMN0801714B* | 24200 | 16.5 | 11 | 8.1 | 21400 | 16700 | 78.04% | 2.02 | 20600 | R-410A
213770648 | 2.02 | Yes | Yes | AIRQUEST | HRCU-A-CB (Split System: Heat Pump with Remote Outdoor Unit-Air-Source) | Centrally-Ducted | HVH825GKA2* | EA*4X25L17A*+WALLCON | *97CMN0801714B* | 24200 | 16.5 | 11 | 8.1 | 21400 | 16700 | 78.04% | 2.02 | 20600 | R-410A
213770649 | 2.02 | Yes | Yes | ARCOAIRE | HRCU-A-CB (Split System: Heat Pump with Remote Outdoor Unit-Air-Source) | Centrally-Ducted | HVH825GKA2* | EA*4X25L17A*+WALLCON | *97CMN0801714B* | 24200 | 16.5 | 11 | 8.1 | 21400 | 16700 | 78.04% | 2.02 | 20600 | R-410A
213770650 | 2.02 | Yes | Yes | COMFORTMAKER | HRCU-A-CB (Split System: Heat Pump with Remote Outdoor Unit-Air-Source) | Centrally-Ducted | CVH825GKA2* | EA*4X25L17A*+WALLCON | *97CMN0801714B* | 24200 | 16.5 | 11 | 8.1 | 21400 | 16700 | 78.04% | 2.02 | 20600 | R-410A
213770651 | 2.02 | Yes | Yes | DAY & NIGHT | HRCU-A-CB (Split System: Heat Pump with Remote Outdoor Unit-Air-Source) | Centrally-Ducted | CVH825GKA2* | EA*4X25L17A*+WALLCON | *97CMN0801714B* | 24200 | 16.5 | 11 | 8.1 | 21400 | 16700 | 78.04% | 2.02 | 20600 | R-410A
213770652 | 2.02 | Yes | Yes | KEEPRITE | HRCU-A-CB (Split System: Heat Pump with Remote Outdoor Unit-Air-Source) | Centrally-Ducted | CVH825GKA2* | EA*4X25L17A*+WALLCON | *97CMN0801714B* | 24200 | 16.5 | 11 | 8.1 | 21400 | 16700 | 78.04% | 2.02 | 20600 | R-410A
213770653 | 2.02 | Yes | Yes | KENMORE | HRCU-A-CB (Split System: Heat Pump with Remote Outdoor Unit-Air-Source) | Centrally-Ducted | (C,H,T)VH825GKA2* | EA*4X25L17A*+WALLCON | *97CMN0801714B* | 24200 | 16.5 | 11 | 8.1 | 21400 | 16700 | 78.04% | 2.02 | 20600 | R-410A
213770654 | 2.02 | Yes | Yes | TEMPSTAR | HRCU-A-CB (Split System: Heat Pump with Remote Outdoor Unit-Air-Source) | Centrally-Ducted | TVH825GKA2* | EA*4X25L17A*+WALLCON | *97CMN0801714B* | 24200 | 16.5 | 11 | 8.1 | 21400 | 16700 | 78.04% | 2.02 | 20600 | R-410A
213770665 | 2.02 | Yes | Yes | CARRIER | HRCU-A-CB (Split System: Heat Pump with Remote Outdoor Unit-Air-Source) | Centrally-Ducted | 25VNA825A*031* | CAP**2517AL*+UI | 59TN6C060C17**14 | 24200 | 16.5 | 11 | 8.1 | 21400 | 16700 | 78.04% | 2 | 20800 | R-410A
213770666 | 2.02 | Yes | Yes | BRYANT HEATING AND COOLING SYSTEMS | HRCU-A-CB (Split System: Heat Pump with Remote Outdoor Unit-Air-Source) | Centrally-Ducted | 288BNV025*0**B* | CAP**2517AL*+UI | 986TD42060C17*** | 24200 | 16.5 | 11 | 8.1 | 21400 | 16700 | 78.04% | 2 | 20800 | R-410A
213770667 | 2.02 | Yes | Yes | HEIL | HRCU-A-CB (Split System: Heat Pump with Remote Outdoor Unit-Air-Source) | Centrally-Ducted | HVH825GKA2* | EA*4X25L17A*+WALLCON | *96CTN0601714B* | 24200 | 16.5 | 11 | 8.1 | 21400 | 16700 | 78.04% | 2 | 20800 | R-410A
213770668 | 2.02 | Yes | Yes | AIRQUEST | HRCU-A-CB (Split System: Heat Pump with Remote Outdoor Unit-Air-Source) | Centrally-Ducted | HVH825GKA2* | EA*4X25L17A*+WALLCON | *96CTN0601714B* | 24200 | 16.5 | 11 | 8.1 | 21400 | 16700 | 78.04% | 2 | 20800 | R-410A
213770669 | 2.02 | Yes | Yes | ARCOAIRE | HRCU-A-CB (Split System: Heat Pump with Remote Outdoor Unit-Air-Source) | Centrally-Ducted | HVH825GKA2* | EA*4X25L17A*+WALLCON | *96CTN0601714B* | 24200 | 16.5 | 11 | 8.1 | 21400 | 16700 | 78.04% | 2 | 20800 | R-410A
213770670 | 2.02 | Yes | Yes | COMFORTMAKER | HRCU-A-CB (Split System: Heat Pump with Remote Outdoor Unit-Air-Source) | Centrally-Ducted | CVH825GKA2* | EA*4X25L17A*+WALLCON | *96CTN0601714B* | 24200 | 16.5 | 11 | 8.1 | 21400 | 16700 | 78.04% | 2 | 20800 | R-410A
213770671 | 2.02 | Yes | Yes | DAY & NIGHT | HRCU-A-CB (Split System: Heat Pump with Remote Outdoor Unit-Air-Source) | Centrally-Ducted | CVH825GKA2* | EA*4X25L17A*+WALLCON | *96CTN0601714B* | 24200 | 16.5 | 11 | 8.1 | 21400 | 16700 | 78.04% | 2 | 20800 | R-410A
213770672 | 2.02 | Yes | Yes | KEEPRITE | HRCU-A-CB (Split System: Heat Pump with Remote Outdoor Unit-Air-Source) | Centrally-Ducted | CVH825GKA2* | EA*4X25L17A*+WALLCON | *96CTN0601714B* | 24200 | 16.5 | 11 | 8.1 | 21400 | 16700 | 78.04% | 2 | 20800 | R-410A
213770673 | 2.02 | Yes | Yes | KENMORE | HRCU-A-CB (Split System: Heat Pump with Remote Outdoor Unit-Air-Source) | Centrally-Ducted | (C,H,T)VH825GKA2* | EA*4X25L17A*+WALLCON | *96CTN0601714B* | 24200 | 16.5 | 11 | 8.1 | 21400 | 16700 | 78.04% | 2 | 20800 | R-410A
213770674 | 2.02 | Yes | Yes | TEMPSTAR | HRCU-A-CB (Split System: Heat Pump with Remote Outdoor Unit-Air-Source) | Centrally-Ducted | TVH825GKA2* | EA*4X25L17A*+WALLCON | *96CTN0601714B* | 24200 | 16.5 | 11 | 8.1 | 21400 | 16700 | 78.04% | 2 | 20800 | R-410A
213770675 | 2.02 | Yes | Yes | CARRIER | HRCU-A-CB (Split System: Heat Pump with Remote Outdoor Unit-Air-Source) | Centrally-Ducted | 25VNA825A*031* | CAP**2517AL*+UI | 59TN6C080C17**14 | 24200 | 16.5 | 11 | 8.1 | 21400 | 16700 | 78.04% | 2.02 | 20600 | R-410A
213770676 | 2.02 | Yes | Yes | BRYANT HEATING AND COOLING SYSTEMS | HRCU-A-CB (Split System: Heat Pump with Remote Outdoor Unit-Air-Source) | Centrally-Ducted | 288BNV025*0**B* | CAP**2517AL*+UI | 986TD42080C17*** | 24200 | 16.5 | 11 | 8.1 | 21400 | 16700 | 78.04% | 2.02 | 20600 | R-410A
213770677 | 2.02 | Yes | Yes | HEIL | HRCU-A-CB (Split System: Heat Pump with Remote Outdoor Unit-Air-Source) | Centrally-Ducted | HVH825GKA2* | EA*4X25L17A*+WALLCON | *96CTN0801714B* | 24200 | 16.5 | 11 | 8.1 | 21400 | 16700 | 78.04% | 2.02 | 20600 | R-410A
213770678 | 2.02 | Yes | Yes | AIRQUEST | HRCU-A-CB (Split System: Heat Pump with Remote Outdoor Unit-Air-Source) | Centrally-Ducted | HVH825GKA2* | EA*4X25L17A*+WALLCON | *96CTN0801714B* | 24200 | 16.5 | 11 | 8.1 | 21400 | 16700 | 78.04% | 2.02 | 20600 | R-410A
213770679 | 2.02 | Yes | Yes | ARCOAIRE | HRCU-A-CB (Split System: Heat Pump with Remote Outdoor Unit-Air-Source) | Centrally-Ducted | HVH825GKA2* | EA*4X25L17A*+WALLCON | *96CTN0801714B* | 24200 | 16.5 | 11 | 8.1 | 21400 | 16700 | 78.04% | 2.02 | 20600 | R-410A
213770680 | 2.02 | Yes | Yes | COMFORTMAKER | HRCU-A-CB (Split System: Heat Pump with Remote Outdoor Unit-Air-Source) | Centrally-Ducted | CVH825GKA2* | EA*4X25L17A*+WALLCON | *96CTN0801714B* | 24200 | 16.5 | 11 | 8.1 | 21400 | 16700 | 78.04% | 2.02 | 20600 | R-410A
213770681 | 2.02 | Yes | Yes | DAY & NIGHT | HRCU-A-CB (Split System: Heat Pump with Remote Outdoor Unit-Air-Source) | Centrally-Ducted | CVH825GKA2* | EA*4X25L17A*+WALLCON | *96CTN0801714B* | 24200 | 16.5 | 11 | 8.1 | 21400 | 16700 | 78.04% | 2.02 | 20600 | R-410A
213770682 | 2.02 | Yes | Yes | KEEPRITE | HRCU-A-CB (Split System: Heat Pump with Remote Outdoor Unit-Air-Source) | Centrally-Ducted | CVH825GKA2* | EA*4X25L17A*+WALLCON | *96CTN0801714B* | 24200 | 16.5 | 11 | 8.1 | 21400 | 16700 | 78.04% | 2.02 | 20600 | R-410A
213770683 | 2.02 | Yes | Yes | KENMORE | HRCU-A-CB (Split System: Heat Pump with Remote Outdoor Unit-Air-Source) | Centrally-Ducted | (C,H,T)VH825GKA2* | EA*4X25L17A*+WALLCON | *96CTN0801714B* | 24200 | 16.5 | 11 | 8.1 | 21400 | 16700 | 78.04% | 2.02 | 20600 | R-410A
213770684 | 2.02 | Yes | Yes | TEMPSTAR | HRCU-A-CB (Split System: Heat Pump with Remote Outdoor Unit-Air-Source) | Centrally-Ducted | TVH825GKA2* | EA*4X25L17A*+WALLCON | *96CTN0801714B* | 24200 | 16.5 | 11 | 8.1 | 21400 | 16700 | 78.04% | 2.02 | 20600 | R-410A
213770685 | 1.95 | Yes | Yes | CARRIER | HRCU-A-CB (Split System: Heat Pump with Remote Outdoor Unit-Air-Source) | Centrally-Ducted | 25VNA825A*031* | CAP**3014AL*+UI | 58TN*B070C14**12 | 23400 | 16.5 | 11 | 8.1 | 21600 | 16700 | 77.31% | 1.92 | 20800 | R-410A
213770686 | 1.95 | Yes | Yes | BRYANT HEATING AND COOLING SYSTEMS | HRCU-A-CB (Split System: Heat Pump with Remote Outdoor Unit-Air-Source) | Centrally-Ducted | 288BNV025*0**B* | CAP**3014AL*+UI | 88*TB36070C14*** | 23400 | 16.5 | 11 | 8.1 | 21600 | 16700 | 77.31% | 1.92 | 20800 | R-410A
213770687 | 1.95 | Yes | Yes | HEIL | HRCU-A-CB (Split System: Heat Pump with Remote Outdoor Unit-Air-Source) | Centrally-Ducted | HVH825GKA2* | EA*4X30L14A*+WALLCON | *80CTL0701412B* | 23400 | 16.5 | 11 | 8.1 | 21600 | 16700 | 77.31% | 1.92 | 20800 | R-410A
213770688 | 1.95 | Yes | Yes | AIRQUEST | HRCU-A-CB (Split System: Heat Pump with Remote Outdoor Unit-Air-Source) | Centrally-Ducted | HVH825GKA2* | EA*4X30L14A*+WALLCON | *80CTL0701412B* | 23400 | 16.5 | 11 | 8.1 | 21600 | 16700 | 77.31% | 1.92 | 20800 | R-410A
213770689 | 1.95 | Yes | Yes | ARCOAIRE | HRCU-A-CB (Split System: Heat Pump with Remote Outdoor Unit-Air-Source) | Centrally-Ducted | HVH825GKA2* | EA*4X30L14A*+WALLCON | *80CTL0701412B* | 23400 | 16.5 | 11 | 8.1 | 21600 | 16700 | 77.31% | 1.92 | 20800 | R-410A
213770690 | 1.95 | Yes | Yes | COMFORTMAKER | HRCU-A-CB (Split System: Heat Pump with Remote Outdoor Unit-Air-Source) | Centrally-Ducted | CVH825GKA2* | EA*4X30L14A*+WALLCON | *80CTL0701412B* | 23400 | 16.5 | 11 | 8.1 | 21600 | 16700 | 77.31% | 1.92 | 20800 | R-410A
213770691 | 1.95 | Yes | Yes | DAY & NIGHT | HRCU-A-CB (Split System: Heat Pump with Remote Outdoor Unit-Air-Source) | Centrally-Ducted | CVH825GKA2* | EA*4X30L14A*+WALLCON | *80CTL0701412B* | 23400 | 16.5 | 11 | 8.1 | 21600 | 16700 | 77.31% | 1.92 | 20800 | R-410A
213770692 | 1.95 | Yes | Yes | KEEPRITE | HRCU-A-CB (Split System: Heat Pump with Remote Outdoor Unit-Air-Source) | Centrally-Ducted | CVH825GKA2* | EA*4X30L14A*+WALLCON | *80CTL0701412B* | 23400 | 16.5 | 11 | 8.1 | 21600 | 16700 | 77.31% | 1.92 | 20800 | R-410A
213770693 | 1.95 | Yes | Yes | KENMORE | HRCU-A-CB (Split System: Heat Pump with Remote Outdoor Unit-Air-Source) | Centrally-Ducted | (C,H,T)VH825GKA2* | EA*4X30L14A*+WALLCON | *80CTL0701412B* | 23400 | 16.5 | 11 | 8.1 | 21600 | 16700 | 77.31% | 1.92 | 20800 | R-410A
213770694 | 1.95 | Yes | Yes | TEMPSTAR | HRCU-A-CB (Split System: Heat Pump with Remote Outdoor Unit-Air-Source) | Centrally-Ducted | TVH825GKA2* | EA*4X30L14A*+WALLCON | *80CTL0701412B* | 23400 | 16.5 | 11 | 8.1 | 21600 | 16700 | 77.31% | 1.92 | 20800 | R-410A
213770715 | 1.97 | Yes | No | CARRIER | HRCU-A-CB (Split System: Heat Pump with Remote Outdoor Unit-Air-Source) | Centrally-Ducted | 25VNA825A*031* | CAP**3017AL*+UI | 58TN*B070C14**12 | 23600 | 16.5 | 10.5 | 8.1 | 21600 | 16700 | 77.31% | 1.92 | 20800 | R-410A
213770716 | 1.97 | Yes | No | BRYANT HEATING AND COOLING SYSTEMS | HRCU-A-CB (Split System: Heat Pump with Remote Outdoor Unit-Air-Source) | Centrally-Ducted | 288BNV025*0**B* | CAP**3017AL*+UI | 88*TB36070C14*** | 23600 | 16.5 | 10.5 | 8.1 | 21600 | 16700 | 77.31% | 1.92 | 20800 | R-410A
213770717 | 1.97 | Yes | No | HEIL | HRCU-A-CB (Split System: Heat Pump with Remote Outdoor Unit-Air-Source) | Centrally-Ducted | HVH825GKA2* | EA*4X30L17A*+WALLCON | *80CTL0701412B* | 23600 | 16.5 | 10.5 | 8.1 | 21600 | 16700 | 77.31% | 1.92 | 20800 | R-410A
213770718 | 1.97 | Yes | No | AIRQUEST | HRCU-A-CB (Split System: Heat Pump with Remote Outdoor Unit-Air-Source) | Centrally-Ducted | HVH825GKA2* | EA*4X30L17A*+WALLCON | *80CTL0701412B* | 23600 | 16.5 | 10.5 | 8.1 | 21600 | 16700 | 77.31% | 1.92 | 20800 | R-410A
213770719 | 1.97 | Yes | No | ARCOAIRE | HRCU-A-CB (Split System: Heat Pump with Remote Outdoor Unit-Air-Source) | Centrally-Ducted | HVH825GKA2* | EA*4X30L17A*+WALLCON | *80CTL0701412B* | 23600 | 16.5 | 10.5 | 8.1 | 21600 | 16700 | 77.31% | 1.92 | 20800 | R-410A
213770720 | 1.97 | Yes | No | COMFORTMAKER | HRCU-A-CB (Split System: Heat Pump with Remote Outdoor Unit-Air-Source) | Centrally-Ducted | CVH825GKA2* | EA*4X30L17A*+WALLCON | *80CTL0701412B* | 23600 | 16.5 | 10.5 | 8.1 | 21600 | 16700 | 77.31% | 1.92 | 20800 | R-410A
213770721 | 1.97 | Yes | No | DAY & NIGHT | HRCU-A-CB (Split System: Heat Pump with Remote Outdoor Unit-Air-Source) | Centrally-Ducted | CVH825GKA2* | EA*4X30L17A*+WALLCON | *80CTL0701412B* | 23600 | 16.5 | 10.5 | 8.1 | 21600 | 16700 | 77.31% | 1.92 | 20800 | R-410A
213770722 | 1.97 | Yes | No | KEEPRITE | HRCU-A-CB (Split System: Heat Pump with Remote Outdoor Unit-Air-Source) | Centrally-Ducted | CVH825GKA2* | EA*4X30L17A*+WALLCON | *80CTL0701412B* | 23600 | 16.5 | 10.5 | 8.1 | 21600 | 16700 | 77.31% | 1.92 | 20800 | R-410A
213770723 | 1.97 | Yes | No | KENMORE | HRCU-A-CB (Split System: Heat Pump with Remote Outdoor Unit-Air-Source) | Centrally-Ducted | (C,H,T)VH825GKA2* | EA*4X30L17A*+WALLCON | *80CTL0701412B* | 23600 | 16.5 | 10.5 | 8.1 | 21600 | 16700 | 77.31% | 1.92 | 20800 | R-410A
213770724 | 1.97 | Yes | No | TEMPSTAR | HRCU-A-CB (Split System: Heat Pump with Remote Outdoor Unit-Air-Source) | Centrally-Ducted | TVH825GKA2* | EA*4X30L17A*+WALLCON | *80CTL0701412B* | 23600 | 16.5 | 10.5 | 8.1 | 21600 | 16700 | 77.31% | 1.92 | 20800 | R-410A
213770725 | 1.95 | Yes | Yes | CARRIER | HRCU-A-CB (Split System: Heat Pump with Remote Outdoor Unit-Air-Source) | Centrally-Ducted | 25VNA825A*031* | CAP**3017AL*+UI | 58TN*B070C17**16 | 23400 | 16.5 | 11 | 8.1 | 21600 | 16700 | 77.31% | 1.92 | 20800 | R-410A
213770726 | 1.95 | Yes | Yes | BRYANT HEATING AND COOLING SYSTEMS | HRCU-A-CB (Split System: Heat Pump with Remote Outdoor Unit-Air-Source) | Centrally-Ducted | 288BNV025*0**B* | CAP**3017AL*+UI | 88*TB48070C17*** | 23400 | 16.5 | 11 | 8.1 | 21600 | 16700 | 77.31% | 1.92 | 20800 | R-410A
213770727 | 1.95 | Yes | Yes | HEIL | HRCU-A-CB (Split System: Heat Pump with Remote Outdoor Unit-Air-Source) | Centrally-Ducted | HVH825GKA2* | EA*4X30L17A*+WALLCON | *80CTL0701716B* | 23400 | 16.5 | 11 | 8.1 | 21600 | 16700 | 77.31% | 1.92 | 20800 | R-410A
213770728 | 1.95 | Yes | Yes | AIRQUEST | HRCU-A-CB (Split System: Heat Pump with Remote Outdoor Unit-Air-Source) | Centrally-Ducted | HVH825GKA2* | EA*4X30L17A*+WALLCON | *80CTL0701716B* | 23400 | 16.5 | 11 | 8.1 | 21600 | 16700 | 77.31% | 1.92 | 20800 | R-410A
213770729 | 1.95 | Yes | Yes | ARCOAIRE | HRCU-A-CB (Split System: Heat Pump with Remote Outdoor Unit-Air-Source) | Centrally-Ducted | HVH825GKA2* | EA*4X30L17A*+WALLCON | *80CTL0701716B* | 23400 | 16.5 | 11 | 8.1 | 21600 | 16700 | 77.31% | 1.92 | 20800 | R-410A
213770730 | 1.95 | Yes | Yes | COMFORTMAKER | HRCU-A-CB (Split System: Heat Pump with Remote Outdoor Unit-Air-Source) | Centrally-Ducted | CVH825GKA2* | EA*4X30L17A*+WALLCON | *80CTL0701716B* | 23400 | 16.5 | 11 | 8.1 | 21600 | 16700 | 77.31% | 1.92 | 20800 | R-410A
213770731 | 1.95 | Yes | Yes | DAY & NIGHT | HRCU-A-CB (Split System: Heat Pump with Remote Outdoor Unit-Air-Source) | Centrally-Ducted | CVH825GKA2* | EA*4X30L17A*+WALLCON | *80CTL0701716B* | 23400 | 16.5 | 11 | 8.1 | 21600 | 16700 | 77.31% | 1.92 | 20800 | R-410A
213770732 | 1.95 | Yes | Yes | KEEPRITE | HRCU-A-CB (Split System: Heat Pump with Remote Outdoor Unit-Air-Source) | Centrally-Ducted | CVH825GKA2* | EA*4X30L17A*+WALLCON | *80CTL0701716B* | 23400 | 16.5 | 11 | 8.1 | 21600 | 16700 | 77.31% | 1.92 | 20800 | R-410A
213770733 | 1.95 | Yes | Yes | KENMORE | HRCU-A-CB (Split System: Heat Pump with Remote Outdoor Unit-Air-Source) | Centrally-Ducted | (C,H,T)VH825GKA2* | EA*4X30L17A*+WALLCON | *80CTL0701716B* | 23400 | 16.5 | 11 | 8.1 | 21600 | 16700 | 77.31% | 1.92 | 20800 | R-410A
213770734 | 1.95 | Yes | Yes | TEMPSTAR | HRCU-A-CB (Split System: Heat Pump with Remote Outdoor Unit-Air-Source) | Centrally-Ducted | TVH825GKA2* | EA*4X30L17A*+WALLCON | *80CTL0701716B* | 23400 | 16.5 | 11 | 8.1 | 21600 | 16700 | 77.31% | 1.92 | 20800 | R-410A
213770735 | 1.97 | Yes | Yes | CARRIER | HRCU-A-CB (Split System: Heat Pump with Remote Outdoor Unit-Air-Source) | Centrally-Ducted | 25VNA825A*031* | CAP**3017AL*+UI | 58TN*B090C17**16 | 23600 | 16.5 | 11 | 8.1 | 21400 | 16700 | 78.04% | 1.92 | 20800 | R-410A
213770736 | 1.97 | Yes | Yes | BRYANT HEATING AND COOLING SYSTEMS | HRCU-A-CB (Split System: Heat Pump with Remote Outdoor Unit-Air-Source) | Centrally-Ducted | 288BNV025*0**B* | CAP**3017AL*+UI | 88*TB48090C17*** | 23600 | 16.5 | 11 | 8.1 | 21400 | 16700 | 78.04% | 1.92 | 20800 | R-410A
213770737 | 1.97 | Yes | Yes | HEIL | HRCU-A-CB (Split System: Heat Pump with Remote Outdoor Unit-Air-Source) | Centrally-Ducted | HVH825GKA2* | EA*4X30L17A*+WALLCON | *80CTL0901716B* | 23600 | 16.5 | 11 | 8.1 | 21400 | 16700 | 78.04% | 1.92 | 20800 | R-410A
213770738 | 1.97 | Yes | Yes | AIRQUEST | HRCU-A-CB (Split System: Heat Pump with Remote Outdoor Unit-Air-Source) | Centrally-Ducted | HVH825GKA2* | EA*4X30L17A*+WALLCON | *80CTL0901716B* | 23600 | 16.5 | 11 | 8.1 | 21400 | 16700 | 78.04% | 1.92 | 20800 | R-410A
213770739 | 1.97 | Yes | Yes | ARCOAIRE | HRCU-A-CB (Split System: Heat Pump with Remote Outdoor Unit-Air-Source) | Centrally-Ducted | HVH825GKA2* | EA*4X30L17A*+WALLCON | *80CTL0901716B* | 23600 | 16.5 | 11 | 8.1 | 21400 | 16700 | 78.04% | 1.92 | 20800 | R-410A
213770740 | 1.97 | Yes | Yes | COMFORTMAKER | HRCU-A-CB (Split System: Heat Pump with Remote Outdoor Unit-Air-Source) | Centrally-Ducted | CVH825GKA2* | EA*4X30L17A*+WALLCON | *80CTL0901716B* | 23600 | 16.5 | 11 | 8.1 | 21400 | 16700 | 78.04% | 1.92 | 20800 | R-410A
213770741 | 1.97 | Yes | Yes | DAY & NIGHT | HRCU-A-CB (Split System: Heat Pump with Remote Outdoor Unit-Air-Source) | Centrally-Ducted | CVH825GKA2* | EA*4X30L17A*+WALLCON | *80CTL0901716B* | 23600 | 16.5 | 11 | 8.1 | 21400 | 16700 | 78.04% | 1.92 | 20800 | R-410A
213770742 | 1.97 | Yes | Yes | KEEPRITE | HRCU-A-CB (Split System: Heat Pump with Remote Outdoor Unit-Air-Source) | Centrally-Ducted | CVH825GKA2* | EA*4X30L17A*+WALLCON | *80CTL0901716B* | 23600 | 16.5 | 11 | 8.1 | 21400 | 16700 | 78.04% | 1.92 | 20800 | R-410A
213770743 | 1.97 | Yes | Yes | KENMORE | HRCU-A-CB (Split System: Heat Pump with Remote Outdoor Unit-Air-Source) | Centrally-Ducted | (C,H,T)VH825GKA2* | EA*4X30L17A*+WALLCON | *80CTL0901716B* | 23600 | 16.5 | 11 | 8.1 | 21400 | 16700 | 78.04% | 1.92 | 20800 | R-410A
213770744 | 1.97 | Yes | Yes | TEMPSTAR | HRCU-A-CB (Split System: Heat Pump with Remote Outdoor Unit-Air-Source) | Centrally-Ducted | TVH825GKA2* | EA*4X30L17A*+WALLCON | *80CTL0901716B* | 23600 | 16.5 | 11 | 8.1 | 21400 | 16700 | 78.04% | 1.92 | 20800 | R-410A
213770765 | 1.95 | Yes | No | CARRIER | HRCU-A-CB (Split System: Heat Pump with Remote Outdoor Unit-Air-Source) | Centrally-Ducted | 25VNA825A*031* | CAP**3017AL*+UI | 59MN7C080C17**14 | 23400 | 16 | 10.5 | 8.1 | 21600 | 16700 | 77.31% | 1.9 | 20800 | R-410A
213770766 | 1.95 | Yes | No | BRYANT HEATING AND COOLING SYSTEMS | HRCU-A-CB (Split System: Heat Pump with Remote Outdoor Unit-Air-Source) | Centrally-Ducted | 288BNV025*0**B* | CAP**3017AL*+UI | 987MC42080C17*** | 23400 | 16 | 10.5 | 8.1 | 21600 | 16700 | 77.31% | 1.9 | 20800 | R-410A
213770767 | 1.95 | Yes | No | HEIL | HRCU-A-CB (Split System: Heat Pump with Remote Outdoor Unit-Air-Source) | Centrally-Ducted | HVH825GKA2* | EA*4X30L17A*+WALLCON | *97CMN0801714B* | 23400 | 16 | 10.5 | 8.1 | 21600 | 16700 | 77.31% | 1.9 | 20800 | R-410A
213770768 | 1.95 | Yes | No | AIRQUEST | HRCU-A-CB (Split System: Heat Pump with Remote Outdoor Unit-Air-Source) | Centrally-Ducted | HVH825GKA2* | EA*4X30L17A*+WALLCON | *97CMN0801714B* | 23400 | 16 | 10.5 | 8.1 | 21600 | 16700 | 77.31% | 1.9 | 20800 | R-410A
213770769 | 1.95 | Yes | No | ARCOAIRE | HRCU-A-CB (Split System: Heat Pump with Remote Outdoor Unit-Air-Source) | Centrally-Ducted | HVH825GKA2* | EA*4X30L17A*+WALLCON | *97CMN0801714B* | 23400 | 16 | 10.5 | 8.1 | 21600 | 16700 | 77.31% | 1.9 | 20800 | R-410A
213770770 | 1.95 | Yes | No | COMFORTMAKER | HRCU-A-CB (Split System: Heat Pump with Remote Outdoor Unit-Air-Source) | Centrally-Ducted | CVH825GKA2* | EA*4X30L17A*+WALLCON | *97CMN0801714B* | 23400 | 16 | 10.5 | 8.1 | 21600 | 16700 | 77.31% | 1.9 | 20800 | R-410A
213770771 | 1.95 | Yes | No | DAY & NIGHT | HRCU-A-CB (Split System: Heat Pump with Remote Outdoor Unit-Air-Source) | Centrally-Ducted | CVH825GKA2* | EA*4X30L17A*+WALLCON | *97CMN0801714B* | 23400 | 16 | 10.5 | 8.1 | 21600 | 16700 | 77.31% | 1.9 | 20800 | R-410A
213770772 | 1.95 | Yes | No | KEEPRITE | HRCU-A-CB (Split System: Heat Pump with Remote Outdoor Unit-Air-Source) | Centrally-Ducted | CVH825GKA2* | EA*4X30L17A*+WALLCON | *97CMN0801714B* | 23400 | 16 | 10.5 | 8.1 | 21600 | 16700 | 77.31% | 1.9 | 20800 | R-410A
213770773 | 1.95 | Yes | No | KENMORE | HRCU-A-CB (Split System: Heat Pump with Remote Outdoor Unit-Air-Source) | Centrally-Ducted | (C,H,T)VH825GKA2* | EA*4X30L17A*+WALLCON | *97CMN0801714B* | 23400 | 16 | 10.5 | 8.1 | 21600 | 16700 | 77.31% | 1.9 | 20800 | R-410A
213770774 | 1.95 | Yes | No | TEMPSTAR | HRCU-A-CB (Split System: Heat Pump with Remote Outdoor Unit-Air-Source) | Centrally-Ducted | TVH825GKA2* | EA*4X30L17A*+WALLCON | *97CMN0801714B* | 23400 | 16 | 10.5 | 8.1 | 21600 | 16700 | 77.31% | 1.9 | 20800 | R-410A
213770785 | 1.95 | Yes | No | CARRIER | HRCU-A-CB (Split System: Heat Pump with Remote Outdoor Unit-Air-Source) | Centrally-Ducted | 25VNA825A*031* | CAP**3017AL*+UI | 59TN6C060C17**14 | 23400 | 16 | 10.5 | 8.1 | 21600 | 16800 | 77.78% | 1.9 | 20800 | R-410A
213770786 | 1.95 | Yes | No | BRYANT HEATING AND COOLING SYSTEMS | HRCU-A-CB (Split System: Heat Pump with Remote Outdoor Unit-Air-Source) | Centrally-Ducted | 288BNV025*0**B* | CAP**3017AL*+UI | 986TD42060C17*** | 23400 | 16 | 10.5 | 8.1 | 21600 | 16800 | 77.78% | 1.9 | 20800 | R-410A
213770787 | 1.95 | Yes | No | HEIL | HRCU-A-CB (Split System: Heat Pump with Remote Outdoor Unit-Air-Source) | Centrally-Ducted | HVH825GKA2* | EA*4X30L17A*+WALLCON | *96CTN0601714B* | 23400 | 16 | 10.5 | 8.1 | 21600 | 16800 | 77.78% | 1.9 | 20800 | R-410A
213770788 | 1.95 | Yes | No | AIRQUEST | HRCU-A-CB (Split System: Heat Pump with Remote Outdoor Unit-Air-Source) | Centrally-Ducted | HVH825GKA2* | EA*4X30L17A*+WALLCON | *96CTN0601714B* | 23400 | 16 | 10.5 | 8.1 | 21600 | 16800 | 77.78% | 1.9 | 20800 | R-410A
213770789 | 1.95 | Yes | No | ARCOAIRE | HRCU-A-CB (Split System: Heat Pump with Remote Outdoor Unit-Air-Source) | Centrally-Ducted | HVH825GKA2* | EA*4X30L17A*+WALLCON | *96CTN0601714B* | 23400 | 16 | 10.5 | 8.1 | 21600 | 16800 | 77.78% | 1.9 | 20800 | R-410A
213770790 | 1.95 | Yes | No | COMFORTMAKER | HRCU-A-CB (Split System: Heat Pump with Remote Outdoor Unit-Air-Source) | Centrally-Ducted | CVH825GKA2* | EA*4X30L17A*+WALLCON | *96CTN0601714B* | 23400 | 16 | 10.5 | 8.1 | 21600 | 16800 | 77.78% | 1.9 | 20800 | R-410A
213770791 | 1.95 | Yes | No | DAY & NIGHT | HRCU-A-CB (Split System: Heat Pump with Remote Outdoor Unit-Air-Source) | Centrally-Ducted | CVH825GKA2* | EA*4X30L17A*+WALLCON | *96CTN0601714B* | 23400 | 16 | 10.5 | 8.1 | 21600 | 16800 | 77.78% | 1.9 | 20800 | R-410A
213770792 | 1.95 | Yes | No | KEEPRITE | HRCU-A-CB (Split System: Heat Pump with Remote Outdoor Unit-Air-Source) | Centrally-Ducted | CVH825GKA2* | EA*4X30L17A*+WALLCON | *96CTN0601714B* | 23400 | 16 | 10.5 | 8.1 | 21600 | 16800 | 77.78% | 1.9 | 20800 | R-410A
213770793 | 1.95 | Yes | No | KENMORE | HRCU-A-CB (Split System: Heat Pump with Remote Outdoor Unit-Air-Source) | Centrally-Ducted | (C,H,T)VH825GKA2* | EA*4X30L17A*+WALLCON | *96CTN0601714B* | 23400 | 16 | 10.5 | 8.1 | 21600 | 16800 | 77.78% | 1.9 | 20800 | R-410A
213770794 | 1.95 | Yes | No | TEMPSTAR | HRCU-A-CB (Split System: Heat Pump with Remote Outdoor Unit-Air-Source) | Centrally-Ducted | TVH825GKA2* | EA*4X30L17A*+WALLCON | *96CTN0601714B* | 23400 | 16 | 10.5 | 8.1 | 21600 | 16800 | 77.78% | 1.9 | 20800 | R-410A
213770795 | 1.95 | Yes | No | CARRIER | HRCU-A-CB (Split System: Heat Pump with Remote Outdoor Unit-Air-Source) | Centrally-Ducted | 25VNA825A*031* | CAP**3017AL*+UI | 59TN6C080C17**14 | 23400 | 16.5 | 10.5 | 8.1 | 21600 | 16700 | 77.31% | 1.92 | 20800 | R-410A
213770796 | 1.95 | Yes | No | BRYANT HEATING AND COOLING SYSTEMS | HRCU-A-CB (Split System: Heat Pump with Remote Outdoor Unit-Air-Source) | Centrally-Ducted | 288BNV025*0**B* | CAP**3017AL*+UI | 986TD42080C17*** | 23400 | 16.5 | 10.5 | 8.1 | 21600 | 16700 | 77.31% | 1.92 | 20800 | R-410A
213770797 | 1.95 | Yes | No | HEIL | HRCU-A-CB (Split System: Heat Pump with Remote Outdoor Unit-Air-Source) | Centrally-Ducted | HVH825GKA2* | EA*4X30L17A*+WALLCON | *96CTN0801714B* | 23400 | 16.5 | 10.5 | 8.1 | 21600 | 16700 | 77.31% | 1.92 | 20800 | R-410A
213770798 | 1.95 | Yes | No | AIRQUEST | HRCU-A-CB (Split System: Heat Pump with Remote Outdoor Unit-Air-Source) | Centrally-Ducted | HVH825GKA2* | EA*4X30L17A*+WALLCON | *96CTN0801714B* | 23400 | 16.5 | 10.5 | 8.1 | 21600 | 16700 | 77.31% | 1.92 | 20800 | R-410A
213770799 | 1.95 | Yes | No | ARCOAIRE | HRCU-A-CB (Split System: Heat Pump with Remote Outdoor Unit-Air-Source) | Centrally-Ducted | HVH825GKA2* | EA*4X30L17A*+WALLCON | *96CTN0801714B* | 23400 | 16.5 | 10.5 | 8.1 | 21600 | 16700 | 77.31% | 1.92 | 20800 | R-410A
213770800 | 1.95 | Yes | No | COMFORTMAKER | HRCU-A-CB (Split System: Heat Pump with Remote Outdoor Unit-Air-Source) | Centrally-Ducted | CVH825GKA2* | EA*4X30L17A*+WALLCON | *96CTN0801714B* | 23400 | 16.5 | 10.5 | 8.1 | 21600 | 16700 | 77.31% | 1.92 | 20800 | R-410A
213770801 | 1.95 | Yes | No | DAY & NIGHT | HRCU-A-CB (Split System: Heat Pump with Remote Outdoor Unit-Air-Source) | Centrally-Ducted | CVH825GKA2* | EA*4X30L17A*+WALLCON | *96CTN0801714B* | 23400 | 16.5 | 10.5 | 8.1 | 21600 | 16700 | 77.31% | 1.92 | 20800 | R-410A
213770802 | 1.95 | Yes | No | KEEPRITE | HRCU-A-CB (Split System: Heat Pump with Remote Outdoor Unit-Air-Source) | Centrally-Ducted | CVH825GKA2* | EA*4X30L17A*+WALLCON | *96CTN0801714B* | 23400 | 16.5 | 10.5 | 8.1 | 21600 | 16700 | 77.31% | 1.92 | 20800 | R-410A
213770803 | 1.95 | Yes | No | KENMORE | HRCU-A-CB (Split System: Heat Pump with Remote Outdoor Unit-Air-Source) | Centrally-Ducted | (C,H,T)VH825GKA2* | EA*4X30L17A*+WALLCON | *96CTN0801714B* | 23400 | 16.5 | 10.5 | 8.1 | 21600 | 16700 | 77.31% | 1.92 | 20800 | R-410A
213770804 | 1.95 | Yes | No | TEMPSTAR | HRCU-A-CB (Split System: Heat Pump with Remote Outdoor Unit-Air-Source) | Centrally-Ducted | TVH825GKA2* | EA*4X30L17A*+WALLCON | *96CTN0801714B* | 23400 | 16.5 | 10.5 | 8.1 | 21600 | 16700 | 77.31% | 1.92 | 20800 | R-410A
213770805 | 1.95 | Yes | No | CARRIER | HRCU-A-CB (Split System: Heat Pump with Remote Outdoor Unit-Air-Source) | Centrally-Ducted | 25VNA825A*031* | CAP**3617AL*+UI | 58TN*B045C17**12 | 23400 | 16 | 10.5 | 8.1 | 21600 | 16800 | 77.78% | 1.92 | 20800 | R-410A
213770806 | 1.95 | Yes | No | BRYANT HEATING AND COOLING SYSTEMS | HRCU-A-CB (Split System: Heat Pump with Remote Outdoor Unit-Air-Source) | Centrally-Ducted | 288BNV025*0**B* | CAP**3617AL*+UI | 88*TB36045C17*** | 23400 | 16 | 10.5 | 8.1 | 21600 | 16800 | 77.78% | 1.92 | 20800 | R-410A
213770807 | 1.95 | Yes | No | HEIL | HRCU-A-CB (Split System: Heat Pump with Remote Outdoor Unit-Air-Source) | Centrally-Ducted | HVH825GKA2* | EA*4X36L17A*+WALLCON | *80CTL0451712B* | 23400 | 16 | 10.5 | 8.1 | 21600 | 16800 | 77.78% | 1.92 | 20800 | R-410A
213770808 | 1.95 | Yes | No | AIRQUEST | HRCU-A-CB (Split System: Heat Pump with Remote Outdoor Unit-Air-Source) | Centrally-Ducted | HVH825GKA2* | EA*4X36L17A*+WALLCON | *80CTL0451712B* | 23400 | 16 | 10.5 | 8.1 | 21600 | 16800 | 77.78% | 1.92 | 20800 | R-410A
213770809 | 1.95 | Yes | No | ARCOAIRE | HRCU-A-CB (Split System: Heat Pump with Remote Outdoor Unit-Air-Source) | Centrally-Ducted | HVH825GKA2* | EA*4X36L17A*+WALLCON | *80CTL0451712B* | 23400 | 16 | 10.5 | 8.1 | 21600 | 16800 | 77.78% | 1.92 | 20800 | R-410A
213770810 | 1.95 | Yes | No | COMFORTMAKER | HRCU-A-CB (Split System: Heat Pump with Remote Outdoor Unit-Air-Source) | Centrally-Ducted | CVH825GKA2* | EA*4X36L17A*+WALLCON | *80CTL0451712B* | 23400 | 16 | 10.5 | 8.1 | 21600 | 16800 | 77.78% | 1.92 | 20800 | R-410A
213770811 | 1.95 | Yes | No | DAY & NIGHT | HRCU-A-CB (Split System: Heat Pump with Remote Outdoor Unit-Air-Source) | Centrally-Ducted | CVH825GKA2* | EA*4X36L17A*+WALLCON | *80CTL0451712B* | 23400 | 16 | 10.5 | 8.1 | 21600 | 16800 | 77.78% | 1.92 | 20800 | R-410A
213770812 | 1.95 | Yes | No | KEEPRITE | HRCU-A-CB (Split System: Heat Pump with Remote Outdoor Unit-Air-Source) | Centrally-Ducted | CVH825GKA2* | EA*4X36L17A*+WALLCON | *80CTL0451712B* | 23400 | 16 | 10.5 | 8.1 | 21600 | 16800 | 77.78% | 1.92 | 20800 | R-410A
213770813 | 1.95 | Yes | No | KENMORE | HRCU-A-CB (Split System: Heat Pump with Remote Outdoor Unit-Air-Source) | Centrally-Ducted | (C,H,T)VH825GKA2* | EA*4X36L17A*+WALLCON | *80CTL0451712B* | 23400 | 16 | 10.5 | 8.1 | 21600 | 16800 | 77.78% | 1.92 | 20800 | R-410A
213770814 | 1.95 | Yes | No | TEMPSTAR | HRCU-A-CB (Split System: Heat Pump with Remote Outdoor Unit-Air-Source) | Centrally-Ducted | TVH825GKA2* | EA*4X36L17A*+WALLCON | *80CTL0451712B* | 23400 | 16 | 10.5 | 8.1 | 21600 | 16800 | 77.78% | 1.92 | 20800 | R-410A
213770815 | 1.97 | Yes | No | CARRIER | HRCU-A-CB (Split System: Heat Pump with Remote Outdoor Unit-Air-Source) | Centrally-Ducted | 25VNA825A*031* | CAP**3617AL*+UI | 58TN*B070C14**12 | 23600 | 16.5 | 10.5 | 8.1 | 21400 | 16700 | 78.04% | 1.94 | 20800 | R-410A
213770816 | 1.97 | Yes | No | BRYANT HEATING AND COOLING SYSTEMS | HRCU-A-CB (Split System: Heat Pump with Remote Outdoor Unit-Air-Source) | Centrally-Ducted | 288BNV025*0**B* | CAP**3617AL*+UI | 88*TB36070C14*** | 23600 | 16.5 | 10.5 | 8.1 | 21400 | 16700 | 78.04% | 1.94 | 20800 | R-410A
213770817 | 1.97 | Yes | No | HEIL | HRCU-A-CB (Split System: Heat Pump with Remote Outdoor Unit-Air-Source) | Centrally-Ducted | HVH825GKA2* | EA*4X36L17A*+WALLCON | *80CTL0701412B* | 23600 | 16.5 | 10.5 | 8.1 | 21400 | 16700 | 78.04% | 1.94 | 20800 | R-410A
213770818 | 1.97 | Yes | No | AIRQUEST | HRCU-A-CB (Split System: Heat Pump with Remote Outdoor Unit-Air-Source) | Centrally-Ducted | HVH825GKA2* | EA*4X36L17A*+WALLCON | *80CTL0701412B* | 23600 | 16.5 | 10.5 | 8.1 | 21400 | 16700 | 78.04% | 1.94 | 20800 | R-410A
213770819 | 1.97 | Yes | No | ARCOAIRE | HRCU-A-CB (Split System: Heat Pump with Remote Outdoor Unit-Air-Source) | Centrally-Ducted | HVH825GKA2* | EA*4X36L17A*+WALLCON | *80CTL0701412B* | 23600 | 16.5 | 10.5 | 8.1 | 21400 | 16700 | 78.04% | 1.94 | 20800 | R-410A
213770820 | 1.97 | Yes | No | COMFORTMAKER | HRCU-A-CB (Split System: Heat Pump with Remote Outdoor Unit-Air-Source) | Centrally-Ducted | CVH825GKA2* | EA*4X36L17A*+WALLCON | *80CTL0701412B* | 23600 | 16.5 | 10.5 | 8.1 | 21400 | 16700 | 78.04% | 1.94 | 20800 | R-410A
213770821 | 1.97 | Yes | No | DAY & NIGHT | HRCU-A-CB (Split System: Heat Pump with Remote Outdoor Unit-Air-Source) | Centrally-Ducted | CVH825GKA2* | EA*4X36L17A*+WALLCON | *80CTL0701412B* | 23600 | 16.5 | 10.5 | 8.1 | 21400 | 16700 | 78.04% | 1.94 | 20800 | R-410A
213770822 | 1.97 | Yes | No | KEEPRITE | HRCU-A-CB (Split System: Heat Pump with Remote Outdoor Unit-Air-Source) | Centrally-Ducted | CVH825GKA2* | EA*4X36L17A*+WALLCON | *80CTL0701412B* | 23600 | 16.5 | 10.5 | 8.1 | 21400 | 16700 | 78.04% | 1.94 | 20800 | R-410A
213770823 | 1.97 | Yes | No | KENMORE | HRCU-A-CB (Split System: Heat Pump with Remote Outdoor Unit-Air-Source) | Centrally-Ducted | (C,H,T)VH825GKA2* | EA*4X36L17A*+WALLCON | *80CTL0701412B* | 23600 | 16.5 | 10.5 | 8.1 | 21400 | 16700 | 78.04% | 1.94 | 20800 | R-410A
213770824 | 1.97 | Yes | No | TEMPSTAR | HRCU-A-CB (Split System: Heat Pump with Remote Outdoor Unit-Air-Source) | Centrally-Ducted | TVH825GKA2* | EA*4X36L17A*+WALLCON | *80CTL0701412B* | 23600 | 16.5 | 10.5 | 8.1 | 21400 | 16700 | 78.04% | 1.94 | 20800 | R-410A
213770825 | 1.97 | Yes | Yes | CARRIER | HRCU-A-CB (Split System: Heat Pump with Remote Outdoor Unit-Air-Source) | Centrally-Ducted | 25VNA825A*031* | CAP**3617AL*+UI | 58TN*B070C17**16 | 23600 | 16.5 | 11 | 8.1 | 21400 | 16700 | 78.04% | 1.94 | 20800 | R-410A
213770826 | 1.97 | Yes | Yes | BRYANT HEATING AND COOLING SYSTEMS | HRCU-A-CB (Split System: Heat Pump with Remote Outdoor Unit-Air-Source) | Centrally-Ducted | 288BNV025*0**B* | CAP**3617AL*+UI | 88*TB48070C17*** | 23600 | 16.5 | 11 | 8.1 | 21400 | 16700 | 78.04% | 1.94 | 20800 | R-410A
213770827 | 1.97 | Yes | Yes | HEIL | HRCU-A-CB (Split System: Heat Pump with Remote Outdoor Unit-Air-Source) | Centrally-Ducted | HVH825GKA2* | EA*4X36L17A*+WALLCON | *80CTL0701716B* | 23600 | 16.5 | 11 | 8.1 | 21400 | 16700 | 78.04% | 1.94 | 20800 | R-410A
213770828 | 1.97 | Yes | Yes | AIRQUEST | HRCU-A-CB (Split System: Heat Pump with Remote Outdoor Unit-Air-Source) | Centrally-Ducted | HVH825GKA2* | EA*4X36L17A*+WALLCON | *80CTL0701716B* | 23600 | 16.5 | 11 | 8.1 | 21400 | 16700 | 78.04% | 1.94 | 20800 | R-410A
213770829 | 1.97 | Yes | Yes | ARCOAIRE | HRCU-A-CB (Split System: Heat Pump with Remote Outdoor Unit-Air-Source) | Centrally-Ducted | HVH825GKA2* | EA*4X36L17A*+WALLCON | *80CTL0701716B* | 23600 | 16.5 | 11 | 8.1 | 21400 | 16700 | 78.04% | 1.94 | 20800 | R-410A
213770830 | 1.97 | Yes | Yes | COMFORTMAKER | HRCU-A-CB (Split System: Heat Pump with Remote Outdoor Unit-Air-Source) | Centrally-Ducted | CVH825GKA2* | EA*4X36L17A*+WALLCON | *80CTL0701716B* | 23600 | 16.5 | 11 | 8.1 | 21400 | 16700 | 78.04% | 1.94 | 20800 | R-410A
213770831 | 1.97 | Yes | Yes | DAY & NIGHT | HRCU-A-CB (Split System: Heat Pump with Remote Outdoor Unit-Air-Source) | Centrally-Ducted | CVH825GKA2* | EA*4X36L17A*+WALLCON | *80CTL0701716B* | 23600 | 16.5 | 11 | 8.1 | 21400 | 16700 | 78.04% | 1.94 | 20800 | R-410A
213770832 | 1.97 | Yes | Yes | KEEPRITE | HRCU-A-CB (Split System: Heat Pump with Remote Outdoor Unit-Air-Source) | Centrally-Ducted | CVH825GKA2* | EA*4X36L17A*+WALLCON | *80CTL0701716B* | 23600 | 16.5 | 11 | 8.1 | 21400 | 16700 | 78.04% | 1.94 | 20800 | R-410A
213770833 | 1.97 | Yes | Yes | KENMORE | HRCU-A-CB (Split System: Heat Pump with Remote Outdoor Unit-Air-Source) | Centrally-Ducted | (C,H,T)VH825GKA2* | EA*4X36L17A*+WALLCON | *80CTL0701716B* | 23600 | 16.5 | 11 | 8.1 | 21400 | 16700 | 78.04% | 1.94 | 20800 | R-410A
213770834 | 1.97 | Yes | Yes | TEMPSTAR | HRCU-A-CB (Split System: Heat Pump with Remote Outdoor Unit-Air-Source) | Centrally-Ducted | TVH825GKA2* | EA*4X36L17A*+WALLCON | *80CTL0701716B* | 23600 | 16.5 | 11 | 8.1 | 21400 | 16700 | 78.04% | 1.94 | 20800 | R-410A
213770835 | 1.97 | Yes | Yes | CARRIER | HRCU-A-CB (Split System: Heat Pump with Remote Outdoor Unit-Air-Source) | Centrally-Ducted | 25VNA825A*031* | CAP**3617AL*+UI | 58TN*B090C17**16 | 23600 | 16.5 | 11 | 8.1 | 21400 | 16700 | 78.04% | 1.94 | 20800 | R-410A
213770836 | 1.97 | Yes | Yes | BRYANT HEATING AND COOLING SYSTEMS | HRCU-A-CB (Split System: Heat Pump with Remote Outdoor Unit-Air-Source) | Centrally-Ducted | 288BNV025*0**B* | CAP**3617AL*+UI | 88*TB48090C17*** | 23600 | 16.5 | 11 | 8.1 | 21400 | 16700 | 78.04% | 1.94 | 20800 | R-410A
213770837 | 1.97 | Yes | Yes | HEIL | HRCU-A-CB (Split System: Heat Pump with Remote Outdoor Unit-Air-Source) | Centrally-Ducted | HVH825GKA2* | EA*4X36L17A*+WALLCON | *80CTL0901716B* | 23600 | 16.5 | 11 | 8.1 | 21400 | 16700 | 78.04% | 1.94 | 20800 | R-410A
213770838 | 1.97 | Yes | Yes | AIRQUEST | HRCU-A-CB (Split System: Heat Pump with Remote Outdoor Unit-Air-Source) | Centrally-Ducted | HVH825GKA2* | EA*4X36L17A*+WALLCON | *80CTL0901716B* | 23600 | 16.5 | 11 | 8.1 | 21400 | 16700 | 78.04% | 1.94 | 20800 | R-410A
213770839 | 1.97 | Yes | Yes | ARCOAIRE | HRCU-A-CB (Split System: Heat Pump with Remote Outdoor Unit-Air-Source) | Centrally-Ducted | HVH825GKA2* | EA*4X36L17A*+WALLCON | *80CTL0901716B* | 23600 | 16.5 | 11 | 8.1 | 21400 | 16700 | 78.04% | 1.94 | 20800 | R-410A
213770840 | 1.97 | Yes | Yes | COMFORTMAKER | HRCU-A-CB (Split System: Heat Pump with Remote Outdoor Unit-Air-Source) | Centrally-Ducted | CVH825GKA2* | EA*4X36L17A*+WALLCON | *80CTL0901716B* | 23600 | 16.5 | 11 | 8.1 | 21400 | 16700 | 78.04% | 1.94 | 20800 | R-410A
213770841 | 1.97 | Yes | Yes | DAY & NIGHT | HRCU-A-CB (Split System: Heat Pump with Remote Outdoor Unit-Air-Source) | Centrally-Ducted | CVH825GKA2* | EA*4X36L17A*+WALLCON | *80CTL0901716B* | 23600 | 16.5 | 11 | 8.1 | 21400 | 16700 | 78.04% | 1.94 | 20800 | R-410A
213770842 | 1.97 | Yes | Yes | KEEPRITE | HRCU-A-CB (Split System: Heat Pump with Remote Outdoor Unit-Air-Source) | Centrally-Ducted | CVH825GKA2* | EA*4X36L17A*+WALLCON | *80CTL0901716B* | 23600 | 16.5 | 11 | 8.1 | 21400 | 16700 | 78.04% | 1.94 | 20800 | R-410A
213770843 | 1.97 | Yes | Yes | KENMORE | HRCU-A-CB (Split System: Heat Pump with Remote Outdoor Unit-Air-Source) | Centrally-Ducted | (C,H,T)VH825GKA2* | EA*4X36L17A*+WALLCON | *80CTL0901716B* | 23600 | 16.5 | 11 | 8.1 | 21400 | 16700 | 78.04% | 1.94 | 20800 | R-410A
213770844 | 1.97 | Yes | Yes | TEMPSTAR | HRCU-A-CB (Split System: Heat Pump with Remote Outdoor Unit-Air-Source) | Centrally-Ducted | TVH825GKA2* | EA*4X36L17A*+WALLCON | *80CTL0901716B* | 23600 | 16.5 | 11 | 8.1 | 21400 | 16700 | 78.04% | 1.94 | 20800 | R-410A
213770845 | 1.95 | Yes | No | CARRIER | HRCU-A-CB (Split System: Heat Pump with Remote Outdoor Unit-Air-Source) | Centrally-Ducted | 25VNA825A*031* | CAP**3617AL*+UI | 59CU5B060C17**16 | 23400 | 16.5 | 10.5 | 8.1 | 21600 | 16700 | 77.31% | 1.94 | 20800 | R-410A
213770846 | 1.95 | Yes | No | BRYANT HEATING AND COOLING SYSTEMS | HRCU-A-CB (Split System: Heat Pump with Remote Outdoor Unit-Air-Source) | Centrally-Ducted | 288BNV025*0**B* | CAP**3617AL*+UI | 935CB48060C17*** | 23400 | 16.5 | 10.5 | 8.1 | 21600 | 16700 | 77.31% | 1.94 | 20800 | R-410A
213770847 | 1.95 | Yes | No | HEIL | HRCU-A-CB (Split System: Heat Pump with Remote Outdoor Unit-Air-Source) | Centrally-Ducted | HVH825GKA2* | EA*4X36L17A*+WALLCON | *95CSU0601716B* | 23400 | 16.5 | 10.5 | 8.1 | 21600 | 16700 | 77.31% | 1.94 | 20800 | R-410A
213770848 | 1.95 | Yes | No | AIRQUEST | HRCU-A-CB (Split System: Heat Pump with Remote Outdoor Unit-Air-Source) | Centrally-Ducted | HVH825GKA2* | EA*4X36L17A*+WALLCON | *95CSU0601716B* | 23400 | 16.5 | 10.5 | 8.1 | 21600 | 16700 | 77.31% | 1.94 | 20800 | R-410A
213770849 | 1.95 | Yes | No | ARCOAIRE | HRCU-A-CB (Split System: Heat Pump with Remote Outdoor Unit-Air-Source) | Centrally-Ducted | HVH825GKA2* | EA*4X36L17A*+WALLCON | *95CSU0601716B* | 23400 | 16.5 | 10.5 | 8.1 | 21600 | 16700 | 77.31% | 1.94 | 20800 | R-410A
213770850 | 1.95 | Yes | No | COMFORTMAKER | HRCU-A-CB (Split System: Heat Pump with Remote Outdoor Unit-Air-Source) | Centrally-Ducted | CVH825GKA2* | EA*4X36L17A*+WALLCON | *95CSU0601716B* | 23400 | 16.5 | 10.5 | 8.1 | 21600 | 16700 | 77.31% | 1.94 | 20800 | R-410A
213770851 | 1.95 | Yes | No | DAY & NIGHT | HRCU-A-CB (Split System: Heat Pump with Remote Outdoor Unit-Air-Source) | Centrally-Ducted | CVH825GKA2* | EA*4X36L17A*+WALLCON | *95CSU0601716B* | 23400 | 16.5 | 10.5 | 8.1 | 21600 | 16700 | 77.31% | 1.94 | 20800 | R-410A
213770852 | 1.95 | Yes | No | KEEPRITE | HRCU-A-CB (Split System: Heat Pump with Remote Outdoor Unit-Air-Source) | Centrally-Ducted | CVH825GKA2* | EA*4X36L17A*+WALLCON | *95CSU0601716B* | 23400 | 16.5 | 10.5 | 8.1 | 21600 | 16700 | 77.31% | 1.94 | 20800 | R-410A
213770853 | 1.95 | Yes | No | KENMORE | HRCU-A-CB (Split System: Heat Pump with Remote Outdoor Unit-Air-Source) | Centrally-Ducted | (C,H,T)VH825GKA2* | EA*4X36L17A*+WALLCON | *95CSU0601716B* | 23400 | 16.5 | 10.5 | 8.1 | 21600 | 16700 | 77.31% | 1.94 | 20800 | R-410A
213770854 | 1.95 | Yes | No | TEMPSTAR | HRCU-A-CB (Split System: Heat Pump with Remote Outdoor Unit-Air-Source) | Centrally-Ducted | TVH825GKA2* | EA*4X36L17A*+WALLCON | *95CSU0601716B* | 23400 | 16.5 | 10.5 | 8.1 | 21600 | 16700 | 77.31% | 1.94 | 20800 | R-410A
213770855 | 1.95 | Yes | No | CARRIER | HRCU-A-CB (Split System: Heat Pump with Remote Outdoor Unit-Air-Source) | Centrally-Ducted | 25VNA825A*031* | CAP**3617AL*+UI | 59MN7C060C17**14 | 23400 | 16 | 10.5 | 8.1 | 21600 | 16800 | 77.78% | 1.92 | 20800 | R-410A
213770856 | 1.95 | Yes | No | BRYANT HEATING AND COOLING SYSTEMS | HRCU-A-CB (Split System: Heat Pump with Remote Outdoor Unit-Air-Source) | Centrally-Ducted | 288BNV025*0**B* | CAP**3617AL*+UI | 987MC42060C17*** | 23400 | 16 | 10.5 | 8.1 | 21600 | 16800 | 77.78% | 1.92 | 20800 | R-410A
213770857 | 1.95 | Yes | No | HEIL | HRCU-A-CB (Split System: Heat Pump with Remote Outdoor Unit-Air-Source) | Centrally-Ducted | HVH825GKA2* | EA*4X36L17A*+WALLCON | *97CMN0601714B* | 23400 | 16 | 10.5 | 8.1 | 21600 | 16800 | 77.78% | 1.92 | 20800 | R-410A
213770858 | 1.95 | Yes | No | AIRQUEST | HRCU-A-CB (Split System: Heat Pump with Remote Outdoor Unit-Air-Source) | Centrally-Ducted | HVH825GKA2* | EA*4X36L17A*+WALLCON | *97CMN0601714B* | 23400 | 16 | 10.5 | 8.1 | 21600 | 16800 | 77.78% | 1.92 | 20800 | R-410A
213770859 | 1.95 | Yes | No | ARCOAIRE | HRCU-A-CB (Split System: Heat Pump with Remote Outdoor Unit-Air-Source) | Centrally-Ducted | HVH825GKA2* | EA*4X36L17A*+WALLCON | *97CMN0601714B* | 23400 | 16 | 10.5 | 8.1 | 21600 | 16800 | 77.78% | 1.92 | 20800 | R-410A
213770860 | 1.95 | Yes | No | COMFORTMAKER | HRCU-A-CB (Split System: Heat Pump with Remote Outdoor Unit-Air-Source) | Centrally-Ducted | CVH825GKA2* | EA*4X36L17A*+WALLCON | *97CMN0601714B* | 23400 | 16 | 10.5 | 8.1 | 21600 | 16800 | 77.78% | 1.92 | 20800 | R-410A
213770861 | 1.95 | Yes | No | DAY & NIGHT | HRCU-A-CB (Split System: Heat Pump with Remote Outdoor Unit-Air-Source) | Centrally-Ducted | CVH825GKA2* | EA*4X36L17A*+WALLCON | *97CMN0601714B* | 23400 | 16 | 10.5 | 8.1 | 21600 | 16800 | 77.78% | 1.92 | 20800 | R-410A
213770862 | 1.95 | Yes | No | KEEPRITE | HRCU-A-CB (Split System: Heat Pump with Remote Outdoor Unit-Air-Source) | Centrally-Ducted | CVH825GKA2* | EA*4X36L17A*+WALLCON | *97CMN0601714B* | 23400 | 16 | 10.5 | 8.1 | 21600 | 16800 | 77.78% | 1.92 | 20800 | R-410A
213770863 | 1.95 | Yes | No | KENMORE | HRCU-A-CB (Split System: Heat Pump with Remote Outdoor Unit-Air-Source) | Centrally-Ducted | (C,H,T)VH825GKA2* | EA*4X36L17A*+WALLCON | *97CMN0601714B* | 23400 | 16 | 10.5 | 8.1 | 21600 | 16800 | 77.78% | 1.92 | 20800 | R-410A
213770864 | 1.95 | Yes | No | TEMPSTAR | HRCU-A-CB (Split System: Heat Pump with Remote Outdoor Unit-Air-Source) | Centrally-Ducted | TVH825GKA2* | EA*4X36L17A*+WALLCON | *97CMN0601714B* | 23400 | 16 | 10.5 | 8.1 | 21600 | 16800 | 77.78% | 1.92 | 20800 | R-410A
213770865 | 1.95 | Yes | No | CARRIER | HRCU-A-CB (Split System: Heat Pump with Remote Outdoor Unit-Air-Source) | Centrally-Ducted | 25VNA825A*031* | CAP**3617AL*+UI | 59MN7C080C17**14 | 23400 | 16.5 | 10.5 | 8.1 | 21600 | 16700 | 77.31% | 1.94 | 20800 | R-410A
213770866 | 1.95 | Yes | No | BRYANT HEATING AND COOLING SYSTEMS | HRCU-A-CB (Split System: Heat Pump with Remote Outdoor Unit-Air-Source) | Centrally-Ducted | 288BNV025*0**B* | CAP**3617AL*+UI | 987MC42080C17*** | 23400 | 16.5 | 10.5 | 8.1 | 21600 | 16700 | 77.31% | 1.94 | 20800 | R-410A
213770867 | 1.95 | Yes | No | HEIL | HRCU-A-CB (Split System: Heat Pump with Remote Outdoor Unit-Air-Source) | Centrally-Ducted | HVH825GKA2* | EA*4X36L17A*+WALLCON | *97CMN0801714B* | 23400 | 16.5 | 10.5 | 8.1 | 21600 | 16700 | 77.31% | 1.94 | 20800 | R-410A
213770868 | 1.95 | Yes | No | AIRQUEST | HRCU-A-CB (Split System: Heat Pump with Remote Outdoor Unit-Air-Source) | Centrally-Ducted | HVH825GKA2* | EA*4X36L17A*+WALLCON | *97CMN0801714B* | 23400 | 16.5 | 10.5 | 8.1 | 21600 | 16700 | 77.31% | 1.94 | 20800 | R-410A
213770869 | 1.95 | Yes | No | ARCOAIRE | HRCU-A-CB (Split System: Heat Pump with Remote Outdoor Unit-Air-Source) | Centrally-Ducted | HVH825GKA2* | EA*4X36L17A*+WALLCON | *97CMN0801714B* | 23400 | 16.5 | 10.5 | 8.1 | 21600 | 16700 | 77.31% | 1.94 | 20800 | R-410A
213770870 | 1.95 | Yes | No | COMFORTMAKER | HRCU-A-CB (Split System: Heat Pump with Remote Outdoor Unit-Air-Source) | Centrally-Ducted | CVH825GKA2* | EA*4X36L17A*+WALLCON | *97CMN0801714B* | 23400 | 16.5 | 10.5 | 8.1 | 21600 | 16700 | 77.31% | 1.94 | 20800 | R-410A
213770871 | 1.95 | Yes | No | DAY & NIGHT | HRCU-A-CB (Split System: Heat Pump with Remote Outdoor Unit-Air-Source) | Centrally-Ducted | CVH825GKA2* | EA*4X36L17A*+WALLCON | *97CMN0801714B* | 23400 | 16.5 | 10.5 | 8.1 | 21600 | 16700 | 77.31% | 1.94 | 20800 | R-410A
213770872 | 1.95 | Yes | No | KEEPRITE | HRCU-A-CB (Split System: Heat Pump with Remote Outdoor Unit-Air-Source) | Centrally-Ducted | CVH825GKA2* | EA*4X36L17A*+WALLCON | *97CMN0801714B* | 23400 | 16.5 | 10.5 | 8.1 | 21600 | 16700 | 77.31% | 1.94 | 20800 | R-410A
213770873 | 1.95 | Yes | No | KENMORE | HRCU-A-CB (Split System: Heat Pump with Remote Outdoor Unit-Air-Source) | Centrally-Ducted | (C,H,T)VH825GKA2* | EA*4X36L17A*+WALLCON | *97CMN0801714B* | 23400 | 16.5 | 10.5 | 8.1 | 21600 | 16700 | 77.31% | 1.94 | 20800 | R-410A
213770874 | 1.95 | Yes | No | TEMPSTAR | HRCU-A-CB (Split System: Heat Pump with Remote Outdoor Unit-Air-Source) | Centrally-Ducted | TVH825GKA2* | EA*4X36L17A*+WALLCON | *97CMN0801714B* | 23400 | 16.5 | 10.5 | 8.1 | 21600 | 16700 | 77.31% | 1.94 | 20800 | R-410A
213770885 | 1.95 | Yes | No | CARRIER | HRCU-A-CB (Split System: Heat Pump with Remote Outdoor Unit-Air-Source) | Centrally-Ducted | 25VNA825A*031* | CAP**3617AL*+UI | 59TN6C060C17**14 | 23400 | 16 | 10.5 | 8.1 | 21600 | 16700 | 77.31% | 1.92 | 20800 | R-410A
213770886 | 1.95 | Yes | No | BRYANT HEATING AND COOLING SYSTEMS | HRCU-A-CB (Split System: Heat Pump with Remote Outdoor Unit-Air-Source) | Centrally-Ducted | 288BNV025*0**B* | CAP**3617AL*+UI | 986TD42060C17*** | 23400 | 16 | 10.5 | 8.1 | 21600 | 16700 | 77.31% | 1.92 | 20800 | R-410A
213770887 | 1.95 | Yes | No | HEIL | HRCU-A-CB (Split System: Heat Pump with Remote Outdoor Unit-Air-Source) | Centrally-Ducted | HVH825GKA2* | EA*4X36L17A*+WALLCON | *96CTN0601714B* | 23400 | 16 | 10.5 | 8.1 | 21600 | 16700 | 77.31% | 1.92 | 20800 | R-410A
213770888 | 1.95 | Yes | No | AIRQUEST | HRCU-A-CB (Split System: Heat Pump with Remote Outdoor Unit-Air-Source) | Centrally-Ducted | HVH825GKA2* | EA*4X36L17A*+WALLCON | *96CTN0601714B* | 23400 | 16 | 10.5 | 8.1 | 21600 | 16700 | 77.31% | 1.92 | 20800 | R-410A
213770889 | 1.95 | Yes | No | ARCOAIRE | HRCU-A-CB (Split System: Heat Pump with Remote Outdoor Unit-Air-Source) | Centrally-Ducted | HVH825GKA2* | EA*4X36L17A*+WALLCON | *96CTN0601714B* | 23400 | 16 | 10.5 | 8.1 | 21600 | 16700 | 77.31% | 1.92 | 20800 | R-410A
213770890 | 1.95 | Yes | No | COMFORTMAKER | HRCU-A-CB (Split System: Heat Pump with Remote Outdoor Unit-Air-Source) | Centrally-Ducted | CVH825GKA2* | EA*4X36L17A*+WALLCON | *96CTN0601714B* | 23400 | 16 | 10.5 | 8.1 | 21600 | 16700 | 77.31% | 1.92 | 20800 | R-410A
213770891 | 1.95 | Yes | No | DAY & NIGHT | HRCU-A-CB (Split System: Heat Pump with Remote Outdoor Unit-Air-Source) | Centrally-Ducted | CVH825GKA2* | EA*4X36L17A*+WALLCON | *96CTN0601714B* | 23400 | 16 | 10.5 | 8.1 | 21600 | 16700 | 77.31% | 1.92 | 20800 | R-410A
213770892 | 1.95 | Yes | No | KEEPRITE | HRCU-A-CB (Split System: Heat Pump with Remote Outdoor Unit-Air-Source) | Centrally-Ducted | CVH825GKA2* | EA*4X36L17A*+WALLCON | *96CTN0601714B* | 23400 | 16 | 10.5 | 8.1 | 21600 | 16700 | 77.31% | 1.92 | 20800 | R-410A
213770893 | 1.95 | Yes | No | KENMORE | HRCU-A-CB (Split System: Heat Pump with Remote Outdoor Unit-Air-Source) | Centrally-Ducted | (C,H,T)VH825GKA2* | EA*4X36L17A*+WALLCON | *96CTN0601714B* | 23400 | 16 | 10.5 | 8.1 | 21600 | 16700 | 77.31% | 1.92 | 20800 | R-410A
213770894 | 1.95 | Yes | No | TEMPSTAR | HRCU-A-CB (Split System: Heat Pump with Remote Outdoor Unit-Air-Source) | Centrally-Ducted | TVH825GKA2* | EA*4X36L17A*+WALLCON | *96CTN0601714B* | 23400 | 16 | 10.5 | 8.1 | 21600 | 16700 | 77.31% | 1.92 | 20800 | R-410A
213770895 | 1.97 | Yes | No | CARRIER | HRCU-A-CB (Split System: Heat Pump with Remote Outdoor Unit-Air-Source) | Centrally-Ducted | 25VNA825A*031* | CAP**3617AL*+UI | 59TN6C080C17**14 | 23600 | 16.5 | 10.5 | 8.1 | 21600 | 16700 | 77.31% | 1.94 | 20800 | R-410A
213770896 | 1.97 | Yes | No | BRYANT HEATING AND COOLING SYSTEMS | HRCU-A-CB (Split System: Heat Pump with Remote Outdoor Unit-Air-Source) | Centrally-Ducted | 288BNV025*0**B* | CAP**3617AL*+UI | 986TD42080C17*** | 23600 | 16.5 | 10.5 | 8.1 | 21600 | 16700 | 77.31% | 1.94 | 20800 | R-410A
213770897 | 1.97 | Yes | No | HEIL | HRCU-A-CB (Split System: Heat Pump with Remote Outdoor Unit-Air-Source) | Centrally-Ducted | HVH825GKA2* | EA*4X36L17A*+WALLCON | *96CTN0801714B* | 23600 | 16.5 | 10.5 | 8.1 | 21600 | 16700 | 77.31% | 1.94 | 20800 | R-410A
213770898 | 1.97 | Yes | No | AIRQUEST | HRCU-A-CB (Split System: Heat Pump with Remote Outdoor Unit-Air-Source) | Centrally-Ducted | HVH825GKA2* | EA*4X36L17A*+WALLCON | *96CTN0801714B* | 23600 | 16.5 | 10.5 | 8.1 | 21600 | 16700 | 77.31% | 1.94 | 20800 | R-410A
213770899 | 1.97 | Yes | No | ARCOAIRE | HRCU-A-CB (Split System: Heat Pump with Remote Outdoor Unit-Air-Source) | Centrally-Ducted | HVH825GKA2* | EA*4X36L17A*+WALLCON | *96CTN0801714B* | 23600 | 16.5 | 10.5 | 8.1 | 21600 | 16700 | 77.31% | 1.94 | 20800 | R-410A
213770900 | 1.97 | Yes | No | COMFORTMAKER | HRCU-A-CB (Split System: Heat Pump with Remote Outdoor Unit-Air-Source) | Centrally-Ducted | CVH825GKA2* | EA*4X36L17A*+WALLCON | *96CTN0801714B* | 23600 | 16.5 | 10.5 | 8.1 | 21600 | 16700 | 77.31% | 1.94 | 20800 | R-410A
213770901 | 1.97 | Yes | No | DAY & NIGHT | HRCU-A-CB (Split System: Heat Pump with Remote Outdoor Unit-Air-Source) | Centrally-Ducted | CVH825GKA2* | EA*4X36L17A*+WALLCON | *96CTN0801714B* | 23600 | 16.5 | 10.5 | 8.1 | 21600 | 16700 | 77.31% | 1.94 | 20800 | R-410A
213770902 | 1.97 | Yes | No | KEEPRITE | HRCU-A-CB (Split System: Heat Pump with Remote Outdoor Unit-Air-Source) | Centrally-Ducted | CVH825GKA2* | EA*4X36L17A*+WALLCON | *96CTN0801714B* | 23600 | 16.5 | 10.5 | 8.1 | 21600 | 16700 | 77.31% | 1.94 | 20800 | R-410A
213770903 | 1.97 | Yes | No | KENMORE | HRCU-A-CB (Split System: Heat Pump with Remote Outdoor Unit-Air-Source) | Centrally-Ducted | (C,H,T)VH825GKA2* | EA*4X36L17A*+WALLCON | *96CTN0801714B* | 23600 | 16.5 | 10.5 | 8.1 | 21600 | 16700 | 77.31% | 1.94 | 20800 | R-410A
213770904 | 1.97 | Yes | No | TEMPSTAR | HRCU-A-CB (Split System: Heat Pump with Remote Outdoor Unit-Air-Source) | Centrally-Ducted | TVH825GKA2* | EA*4X36L17A*+WALLCON | *96CTN0801714B* | 23600 | 16.5 | 10.5 | 8.1 | 21600 | 16700 | 77.31% | 1.94 | 20800 | R-410A
213770905 | 1.95 | Yes | No | CARRIER | HRCU-A-CB (Split System: Heat Pump with Remote Outdoor Unit-Air-Source) | Centrally-Ducted | 25VNA825A*031* | CAP**3621AL*+UI | 58TN*B045C17**12 | 23400 | 16 | 10.5 | 8.1 | 21600 | 16800 | 77.78% | 1.92 | 20800 | R-410A
213770906 | 1.95 | Yes | No | BRYANT HEATING AND COOLING SYSTEMS | HRCU-A-CB (Split System: Heat Pump with Remote Outdoor Unit-Air-Source) | Centrally-Ducted | 288BNV025*0**B* | CAP**3621AL*+UI | 88*TB36045C17*** | 23400 | 16 | 10.5 | 8.1 | 21600 | 16800 | 77.78% | 1.92 | 20800 | R-410A
213770907 | 1.95 | Yes | No | HEIL | HRCU-A-CB (Split System: Heat Pump with Remote Outdoor Unit-Air-Source) | Centrally-Ducted | HVH825GKA2* | EA*4X36L21A*+WALLCON | *80CTL0451712B* | 23400 | 16 | 10.5 | 8.1 | 21600 | 16800 | 77.78% | 1.92 | 20800 | R-410A
213770908 | 1.95 | Yes | No | AIRQUEST | HRCU-A-CB (Split System: Heat Pump with Remote Outdoor Unit-Air-Source) | Centrally-Ducted | HVH825GKA2* | EA*4X36L21A*+WALLCON | *80CTL0451712B* | 23400 | 16 | 10.5 | 8.1 | 21600 | 16800 | 77.78% | 1.92 | 20800 | R-410A
213770909 | 1.95 | Yes | No | ARCOAIRE | HRCU-A-CB (Split System: Heat Pump with Remote Outdoor Unit-Air-Source) | Centrally-Ducted | HVH825GKA2* | EA*4X36L21A*+WALLCON | *80CTL0451712B* | 23400 | 16 | 10.5 | 8.1 | 21600 | 16800 | 77.78% | 1.92 | 20800 | R-410A
213770910 | 1.95 | Yes | No | COMFORTMAKER | HRCU-A-CB (Split System: Heat Pump with Remote Outdoor Unit-Air-Source) | Centrally-Ducted | CVH825GKA2* | EA*4X36L21A*+WALLCON | *80CTL0451712B* | 23400 | 16 | 10.5 | 8.1 | 21600 | 16800 | 77.78% | 1.92 | 20800 | R-410A
213770911 | 1.95 | Yes | No | DAY & NIGHT | HRCU-A-CB (Split System: Heat Pump with Remote Outdoor Unit-Air-Source) | Centrally-Ducted | CVH825GKA2* | EA*4X36L21A*+WALLCON | *80CTL0451712B* | 23400 | 16 | 10.5 | 8.1 | 21600 | 16800 | 77.78% | 1.92 | 20800 | R-410A
213770912 | 1.95 | Yes | No | KEEPRITE | HRCU-A-CB (Split System: Heat Pump with Remote Outdoor Unit-Air-Source) | Centrally-Ducted | CVH825GKA2* | EA*4X36L21A*+WALLCON | *80CTL0451712B* | 23400 | 16 | 10.5 | 8.1 | 21600 | 16800 | 77.78% | 1.92 | 20800 | R-410A
213770913 | 1.95 | Yes | No | KENMORE | HRCU-A-CB (Split System: Heat Pump with Remote Outdoor Unit-Air-Source) | Centrally-Ducted | (C,H,T)VH825GKA2* | EA*4X36L21A*+WALLCON | *80CTL0451712B* | 23400 | 16 | 10.5 | 8.1 | 21600 | 16800 | 77.78% | 1.92 | 20800 | R-410A
213770914 | 1.95 | Yes | No | TEMPSTAR | HRCU-A-CB (Split System: Heat Pump with Remote Outdoor Unit-Air-Source) | Centrally-Ducted | TVH825GKA2* | EA*4X36L21A*+WALLCON | *80CTL0451712B* | 23400 | 16 | 10.5 | 8.1 | 21600 | 16800 | 77.78% | 1.92 | 20800 | R-410A
213770915 | 1.97 | Yes | No | CARRIER | HRCU-A-CB (Split System: Heat Pump with Remote Outdoor Unit-Air-Source) | Centrally-Ducted | 25VNA825A*031* | CAP**3621AL*+UI | 58TN*B070C17**16 | 23600 | 16.5 | 10.5 | 8.1 | 21400 | 16700 | 78.04% | 1.94 | 20800 | R-410A
213770916 | 1.97 | Yes | No | BRYANT HEATING AND COOLING SYSTEMS | HRCU-A-CB (Split System: Heat Pump with Remote Outdoor Unit-Air-Source) | Centrally-Ducted | 288BNV025*0**B* | CAP**3621AL*+UI | 88*TB48070C17*** | 23600 | 16.5 | 10.5 | 8.1 | 21400 | 16700 | 78.04% | 1.94 | 20800 | R-410A
213770917 | 1.97 | Yes | No | HEIL | HRCU-A-CB (Split System: Heat Pump with Remote Outdoor Unit-Air-Source) | Centrally-Ducted | HVH825GKA2* | EA*4X36L21A*+WALLCON | *80CTL0701716B* | 23600 | 16.5 | 10.5 | 8.1 | 21400 | 16700 | 78.04% | 1.94 | 20800 | R-410A
213770918 | 1.97 | Yes | No | AIRQUEST | HRCU-A-CB (Split System: Heat Pump with Remote Outdoor Unit-Air-Source) | Centrally-Ducted | HVH825GKA2* | EA*4X36L21A*+WALLCON | *80CTL0701716B* | 23600 | 16.5 | 10.5 | 8.1 | 21400 | 16700 | 78.04% | 1.94 | 20800 | R-410A
213770919 | 1.97 | Yes | No | ARCOAIRE | HRCU-A-CB (Split System: Heat Pump with Remote Outdoor Unit-Air-Source) | Centrally-Ducted | HVH825GKA2* | EA*4X36L21A*+WALLCON | *80CTL0701716B* | 23600 | 16.5 | 10.5 | 8.1 | 21400 | 16700 | 78.04% | 1.94 | 20800 | R-410A
213770920 | 1.97 | Yes | No | COMFORTMAKER | HRCU-A-CB (Split System: Heat Pump with Remote Outdoor Unit-Air-Source) | Centrally-Ducted | CVH825GKA2* | EA*4X36L21A*+WALLCON | *80CTL0701716B* | 23600 | 16.5 | 10.5 | 8.1 | 21400 | 16700 | 78.04% | 1.94 | 20800 | R-410A
213770921 | 1.97 | Yes | No | DAY & NIGHT | HRCU-A-CB (Split System: Heat Pump with Remote Outdoor Unit-Air-Source) | Centrally-Ducted | CVH825GKA2* | EA*4X36L21A*+WALLCON | *80CTL0701716B* | 23600 | 16.5 | 10.5 | 8.1 | 21400 | 16700 | 78.04% | 1.94 | 20800 | R-410A
213770922 | 1.97 | Yes | No | KEEPRITE | HRCU-A-CB (Split System: Heat Pump with Remote Outdoor Unit-Air-Source) | Centrally-Ducted | CVH825GKA2* | EA*4X36L21A*+WALLCON | *80CTL0701716B* | 23600 | 16.5 | 10.5 | 8.1 | 21400 | 16700 | 78.04% | 1.94 | 20800 | R-410A
213770923 | 1.97 | Yes | No | KENMORE | HRCU-A-CB (Split System: Heat Pump with Remote Outdoor Unit-Air-Source) | Centrally-Ducted | (C,H,T)VH825GKA2* | EA*4X36L21A*+WALLCON | *80CTL0701716B* | 23600 | 16.5 | 10.5 | 8.1 | 21400 | 16700 | 78.04% | 1.94 | 20800 | R-410A
213770924 | 1.97 | Yes | No | TEMPSTAR | HRCU-A-CB (Split System: Heat Pump with Remote Outdoor Unit-Air-Source) | Centrally-Ducted | TVH825GKA2* | EA*4X36L21A*+WALLCON | *80CTL0701716B* | 23600 | 16.5 | 10.5 | 8.1 | 21400 | 16700 | 78.04% | 1.94 | 20800 | R-410A
213770925 | 1.97 | Yes | No | CARRIER | HRCU-A-CB (Split System: Heat Pump with Remote Outdoor Unit-Air-Source) | Centrally-Ducted | 25VNA825A*031* | CAP**3621AL*+UI | 58TN*B090C17**16 | 23600 | 16.5 | 10.5 | 8.1 | 21400 | 16600 | 77.57% | 1.94 | 20800 | R-410A
213770926 | 1.97 | Yes | No | BRYANT HEATING AND COOLING SYSTEMS | HRCU-A-CB (Split System: Heat Pump with Remote Outdoor Unit-Air-Source) | Centrally-Ducted | 288BNV025*0**B* | CAP**3621AL*+UI | 88*TB48090C17*** | 23600 | 16.5 | 10.5 | 8.1 | 21400 | 16600 | 77.57% | 1.94 | 20800 | R-410A
213770927 | 1.97 | Yes | No | HEIL | HRCU-A-CB (Split System: Heat Pump with Remote Outdoor Unit-Air-Source) | Centrally-Ducted | HVH825GKA2* | EA*4X36L21A*+WALLCON | *80CTL0901716B* | 23600 | 16.5 | 10.5 | 8.1 | 21400 | 16600 | 77.57% | 1.94 | 20800 | R-410A
213770928 | 1.97 | Yes | No | AIRQUEST | HRCU-A-CB (Split System: Heat Pump with Remote Outdoor Unit-Air-Source) | Centrally-Ducted | HVH825GKA2* | EA*4X36L21A*+WALLCON | *80CTL0901716B* | 23600 | 16.5 | 10.5 | 8.1 | 21400 | 16600 | 77.57% | 1.94 | 20800 | R-410A
213770929 | 1.97 | Yes | No | ARCOAIRE | HRCU-A-CB (Split System: Heat Pump with Remote Outdoor Unit-Air-Source) | Centrally-Ducted | HVH825GKA2* | EA*4X36L21A*+WALLCON | *80CTL0901716B* | 23600 | 16.5 | 10.5 | 8.1 | 21400 | 16600 | 77.57% | 1.94 | 20800 | R-410A
213770930 | 1.97 | Yes | No | COMFORTMAKER | HRCU-A-CB (Split System: Heat Pump with Remote Outdoor Unit-Air-Source) | Centrally-Ducted | CVH825GKA2* | EA*4X36L21A*+WALLCON | *80CTL0901716B* | 23600 | 16.5 | 10.5 | 8.1 | 21400 | 16600 | 77.57% | 1.94 | 20800 | R-410A
213770931 | 1.97 | Yes | No | DAY & NIGHT | HRCU-A-CB (Split System: Heat Pump with Remote Outdoor Unit-Air-Source) | Centrally-Ducted | CVH825GKA2* | EA*4X36L21A*+WALLCON | *80CTL0901716B* | 23600 | 16.5 | 10.5 | 8.1 | 21400 | 16600 | 77.57% | 1.94 | 20800 | R-410A
213770932 | 1.97 | Yes | No | KEEPRITE | HRCU-A-CB (Split System: Heat Pump with Remote Outdoor Unit-Air-Source) | Centrally-Ducted | CVH825GKA2* | EA*4X36L21A*+WALLCON | *80CTL0901716B* | 23600 | 16.5 | 10.5 | 8.1 | 21400 | 16600 | 77.57% | 1.94 | 20800 | R-410A
213770933 | 1.97 | Yes | No | KENMORE | HRCU-A-CB (Split System: Heat Pump with Remote Outdoor Unit-Air-Source) | Centrally-Ducted | (C,H,T)VH825GKA2* | EA*4X36L21A*+WALLCON | *80CTL0901716B* | 23600 | 16.5 | 10.5 | 8.1 | 21400 | 16600 | 77.57% | 1.94 | 20800 | R-410A
213770934 | 1.97 | Yes | No | TEMPSTAR | HRCU-A-CB (Split System: Heat Pump with Remote Outdoor Unit-Air-Source) | Centrally-Ducted | TVH825GKA2* | EA*4X36L21A*+WALLCON | *80CTL0901716B* | 23600 | 16.5 | 10.5 | 8.1 | 21400 | 16600 | 77.57% | 1.94 | 20800 | R-410A
213770955 | 1.97 | Yes | No | CARRIER | HRCU-A-CB (Split System: Heat Pump with Remote Outdoor Unit-Air-Source) | Centrally-Ducted | 25VNA825A*031* | CAP**3621AL*+UI | 59CU5B060C17**16 | 23600 | 16.5 | 10.5 | 8.1 | 21600 | 16700 | 77.31% | 1.94 | 20800 | R-410A
213770956 | 1.97 | Yes | No | BRYANT HEATING AND COOLING SYSTEMS | HRCU-A-CB (Split System: Heat Pump with Remote Outdoor Unit-Air-Source) | Centrally-Ducted | 288BNV025*0**B* | CAP**3621AL*+UI | 935CB48060C17*** | 23600 | 16.5 | 10.5 | 8.1 | 21600 | 16700 | 77.31% | 1.94 | 20800 | R-410A
213770957 | 1.97 | Yes | No | HEIL | HRCU-A-CB (Split System: Heat Pump with Remote Outdoor Unit-Air-Source) | Centrally-Ducted | HVH825GKA2* | EA*4X36L21A*+WALLCON | *95CSU0601716B* | 23600 | 16.5 | 10.5 | 8.1 | 21600 | 16700 | 77.31% | 1.94 | 20800 | R-410A
213770958 | 1.97 | Yes | No | AIRQUEST | HRCU-A-CB (Split System: Heat Pump with Remote Outdoor Unit-Air-Source) | Centrally-Ducted | HVH825GKA2* | EA*4X36L21A*+WALLCON | *95CSU0601716B* | 23600 | 16.5 | 10.5 | 8.1 | 21600 | 16700 | 77.31% | 1.94 | 20800 | R-410A
213770959 | 1.97 | Yes | No | ARCOAIRE | HRCU-A-CB (Split System: Heat Pump with Remote Outdoor Unit-Air-Source) | Centrally-Ducted | HVH825GKA2* | EA*4X36L21A*+WALLCON | *95CSU0601716B* | 23600 | 16.5 | 10.5 | 8.1 | 21600 | 16700 | 77.31% | 1.94 | 20800 | R-410A
213770960 | 1.97 | Yes | No | COMFORTMAKER | HRCU-A-CB (Split System: Heat Pump with Remote Outdoor Unit-Air-Source) | Centrally-Ducted | CVH825GKA2* | EA*4X36L21A*+WALLCON | *95CSU0601716B* | 23600 | 16.5 | 10.5 | 8.1 | 21600 | 16700 | 77.31% | 1.94 | 20800 | R-410A
213770961 | 1.97 | Yes | No | DAY & NIGHT | HRCU-A-CB (Split System: Heat Pump with Remote Outdoor Unit-Air-Source) | Centrally-Ducted | CVH825GKA2* | EA*4X36L21A*+WALLCON | *95CSU0601716B* | 23600 | 16.5 | 10.5 | 8.1 | 21600 | 16700 | 77.31% | 1.94 | 20800 | R-410A
213770962 | 1.97 | Yes | No | KEEPRITE | HRCU-A-CB (Split System: Heat Pump with Remote Outdoor Unit-Air-Source) | Centrally-Ducted | CVH825GKA2* | EA*4X36L21A*+WALLCON | *95CSU0601716B* | 23600 | 16.5 | 10.5 | 8.1 | 21600 | 16700 | 77.31% | 1.94 | 20800 | R-410A
213770963 | 1.97 | Yes | No | KENMORE | HRCU-A-CB (Split System: Heat Pump with Remote Outdoor Unit-Air-Source) | Centrally-Ducted | (C,H,T)VH825GKA2* | EA*4X36L21A*+WALLCON | *95CSU0601716B* | 23600 | 16.5 | 10.5 | 8.1 | 21600 | 16700 | 77.31% | 1.94 | 20800 | R-410A
213770964 | 1.97 | Yes | No | TEMPSTAR | HRCU-A-CB (Split System: Heat Pump with Remote Outdoor Unit-Air-Source) | Centrally-Ducted | TVH825GKA2* | EA*4X36L21A*+WALLCON | *95CSU0601716B* | 23600 | 16.5 | 10.5 | 8.1 | 21600 | 16700 | 77.31% | 1.94 | 20800 | R-410A
213770965 | 1.95 | Yes | No | CARRIER | HRCU-A-CB (Split System: Heat Pump with Remote Outdoor Unit-Air-Source) | Centrally-Ducted | 25VNA825A*031* | CAP**3621AL*+UI | 59MN7C060C17**14 | 23400 | 16 | 10.5 | 8.1 | 21600 | 16700 | 77.31% | 1.92 | 20800 | R-410A
213770966 | 1.95 | Yes | No | BRYANT HEATING AND COOLING SYSTEMS | HRCU-A-CB (Split System: Heat Pump with Remote Outdoor Unit-Air-Source) | Centrally-Ducted | 288BNV025*0**B* | CAP**3621AL*+UI | 987MC42060C17*** | 23400 | 16 | 10.5 | 8.1 | 21600 | 16700 | 77.31% | 1.92 | 20800 | R-410A
213770967 | 1.95 | Yes | No | HEIL | HRCU-A-CB (Split System: Heat Pump with Remote Outdoor Unit-Air-Source) | Centrally-Ducted | HVH825GKA2* | EA*4X36L21A*+WALLCON | *97CMN0601714B* | 23400 | 16 | 10.5 | 8.1 | 21600 | 16700 | 77.31% | 1.92 | 20800 | R-410A
213770968 | 1.95 | Yes | No | AIRQUEST | HRCU-A-CB (Split System: Heat Pump with Remote Outdoor Unit-Air-Source) | Centrally-Ducted | HVH825GKA2* | EA*4X36L21A*+WALLCON | *97CMN0601714B* | 23400 | 16 | 10.5 | 8.1 | 21600 | 16700 | 77.31% | 1.92 | 20800 | R-410A
213770969 | 1.95 | Yes | No | ARCOAIRE | HRCU-A-CB (Split System: Heat Pump with Remote Outdoor Unit-Air-Source) | Centrally-Ducted | HVH825GKA2* | EA*4X36L21A*+WALLCON | *97CMN0601714B* | 23400 | 16 | 10.5 | 8.1 | 21600 | 16700 | 77.31% | 1.92 | 20800 | R-410A
213770970 | 1.95 | Yes | No | COMFORTMAKER | HRCU-A-CB (Split System: Heat Pump with Remote Outdoor Unit-Air-Source) | Centrally-Ducted | CVH825GKA2* | EA*4X36L21A*+WALLCON | *97CMN0601714B* | 23400 | 16 | 10.5 | 8.1 | 21600 | 16700 | 77.31% | 1.92 | 20800 | R-410A
213770971 | 1.95 | Yes | No | DAY & NIGHT | HRCU-A-CB (Split System: Heat Pump with Remote Outdoor Unit-Air-Source) | Centrally-Ducted | CVH825GKA2* | EA*4X36L21A*+WALLCON | *97CMN0601714B* | 23400 | 16 | 10.5 | 8.1 | 21600 | 16700 | 77.31% | 1.92 | 20800 | R-410A
213770972 | 1.95 | Yes | No | KEEPRITE | HRCU-A-CB (Split System: Heat Pump with Remote Outdoor Unit-Air-Source) | Centrally-Ducted | CVH825GKA2* | EA*4X36L21A*+WALLCON | *97CMN0601714B* | 23400 | 16 | 10.5 | 8.1 | 21600 | 16700 | 77.31% | 1.92 | 20800 | R-410A
213770973 | 1.95 | Yes | No | KENMORE | HRCU-A-CB (Split System: Heat Pump with Remote Outdoor Unit-Air-Source) | Centrally-Ducted | (C,H,T)VH825GKA2* | EA*4X36L21A*+WALLCON | *97CMN0601714B* | 23400 | 16 | 10.5 | 8.1 | 21600 | 16700 | 77.31% | 1.92 | 20800 | R-410A
213770974 | 1.95 | Yes | No | TEMPSTAR | HRCU-A-CB (Split System: Heat Pump with Remote Outdoor Unit-Air-Source) | Centrally-Ducted | TVH825GKA2* | EA*4X36L21A*+WALLCON | *97CMN0601714B* | 23400 | 16 | 10.5 | 8.1 | 21600 | 16700 | 77.31% | 1.92 | 20800 | R-410A
213770975 | 1.97 | Yes | No | CARRIER | HRCU-A-CB (Split System: Heat Pump with Remote Outdoor Unit-Air-Source) | Centrally-Ducted | 25VNA825A*031* | CAP**3621AL*+UI | 59MN7C080C17**14 | 23600 | 16.5 | 10.5 | 8.1 | 21600 | 16700 | 77.31% | 1.94 | 20800 | R-410A
213770976 | 1.97 | Yes | No | BRYANT HEATING AND COOLING SYSTEMS | HRCU-A-CB (Split System: Heat Pump with Remote Outdoor Unit-Air-Source) | Centrally-Ducted | 288BNV025*0**B* | CAP**3621AL*+UI | 987MC42080C17*** | 23600 | 16.5 | 10.5 | 8.1 | 21600 | 16700 | 77.31% | 1.94 | 20800 | R-410A
213770977 | 1.97 | Yes | No | HEIL | HRCU-A-CB (Split System: Heat Pump with Remote Outdoor Unit-Air-Source) | Centrally-Ducted | HVH825GKA2* | EA*4X36L21A*+WALLCON | *97CMN0801714B* | 23600 | 16.5 | 10.5 | 8.1 | 21600 | 16700 | 77.31% | 1.94 | 20800 | R-410A
213770978 | 1.97 | Yes | No | AIRQUEST | HRCU-A-CB (Split System: Heat Pump with Remote Outdoor Unit-Air-Source) | Centrally-Ducted | HVH825GKA2* | EA*4X36L21A*+WALLCON | *97CMN0801714B* | 23600 | 16.5 | 10.5 | 8.1 | 21600 | 16700 | 77.31% | 1.94 | 20800 | R-410A
213770979 | 1.97 | Yes | No | ARCOAIRE | HRCU-A-CB (Split System: Heat Pump with Remote Outdoor Unit-Air-Source) | Centrally-Ducted | HVH825GKA2* | EA*4X36L21A*+WALLCON | *97CMN0801714B* | 23600 | 16.5 | 10.5 | 8.1 | 21600 | 16700 | 77.31% | 1.94 | 20800 | R-410A
213770980 | 1.97 | Yes | No | COMFORTMAKER | HRCU-A-CB (Split System: Heat Pump with Remote Outdoor Unit-Air-Source) | Centrally-Ducted | CVH825GKA2* | EA*4X36L21A*+WALLCON | *97CMN0801714B* | 23600 | 16.5 | 10.5 | 8.1 | 21600 | 16700 | 77.31% | 1.94 | 20800 | R-410A
213770981 | 1.97 | Yes | No | DAY & NIGHT | HRCU-A-CB (Split System: Heat Pump with Remote Outdoor Unit-Air-Source) | Centrally-Ducted | CVH825GKA2* | EA*4X36L21A*+WALLCON | *97CMN0801714B* | 23600 | 16.5 | 10.5 | 8.1 | 21600 | 16700 | 77.31% | 1.94 | 20800 | R-410A
213770982 | 1.97 | Yes | No | KEEPRITE | HRCU-A-CB (Split System: Heat Pump with Remote Outdoor Unit-Air-Source) | Centrally-Ducted | CVH825GKA2* | EA*4X36L21A*+WALLCON | *97CMN0801714B* | 23600 | 16.5 | 10.5 | 8.1 | 21600 | 16700 | 77.31% | 1.94 | 20800 | R-410A
213770983 | 1.97 | Yes | No | KENMORE | HRCU-A-CB (Split System: Heat Pump with Remote Outdoor Unit-Air-Source) | Centrally-Ducted | (C,H,T)VH825GKA2* | EA*4X36L21A*+WALLCON | *97CMN0801714B* | 23600 | 16.5 | 10.5 | 8.1 | 21600 | 16700 | 77.31% | 1.94 | 20800 | R-410A
213770984 | 1.97 | Yes | No | TEMPSTAR | HRCU-A-CB (Split System: Heat Pump with Remote Outdoor Unit-Air-Source) | Centrally-Ducted | TVH825GKA2* | EA*4X36L21A*+WALLCON | *97CMN0801714B* | 23600 | 16.5 | 10.5 | 8.1 | 21600 | 16700 | 77.31% | 1.94 | 20800 | R-410A
213770985 | 1.97 | Yes | Yes | CARRIER | HRCU-A-CB (Split System: Heat Pump with Remote Outdoor Unit-Air-Source) | Centrally-Ducted | 25VNA825A*031* | CAP**3621AL*+UI | 59MN7C100C21**22 | 23600 | 16.5 | 11 | 8.1 | 21400 | 16600 | 77.57% | 1.94 | 20600 | R-410A
213770986 | 1.97 | Yes | Yes | BRYANT HEATING AND COOLING SYSTEMS | HRCU-A-CB (Split System: Heat Pump with Remote Outdoor Unit-Air-Source) | Centrally-Ducted | 288BNV025*0**B* | CAP**3621AL*+UI | 987MC66100C21*** | 23600 | 16.5 | 11 | 8.1 | 21400 | 16600 | 77.57% | 1.94 | 20600 | R-410A
213770987 | 1.97 | Yes | Yes | HEIL | HRCU-A-CB (Split System: Heat Pump with Remote Outdoor Unit-Air-Source) | Centrally-Ducted | HVH825GKA2* | EA*4X36L21A*+WALLCON | *97CMN1002122B* | 23600 | 16.5 | 11 | 8.1 | 21400 | 16600 | 77.57% | 1.94 | 20600 | R-410A
213770988 | 1.97 | Yes | Yes | AIRQUEST | HRCU-A-CB (Split System: Heat Pump with Remote Outdoor Unit-Air-Source) | Centrally-Ducted | HVH825GKA2* | EA*4X36L21A*+WALLCON | *97CMN1002122B* | 23600 | 16.5 | 11 | 8.1 | 21400 | 16600 | 77.57% | 1.94 | 20600 | R-410A
213770989 | 1.97 | Yes | Yes | ARCOAIRE | HRCU-A-CB (Split System: Heat Pump with Remote Outdoor Unit-Air-Source) | Centrally-Ducted | HVH825GKA2* | EA*4X36L21A*+WALLCON | *97CMN1002122B* | 23600 | 16.5 | 11 | 8.1 | 21400 | 16600 | 77.57% | 1.94 | 20600 | R-410A
213770990 | 1.97 | Yes | Yes | COMFORTMAKER | HRCU-A-CB (Split System: Heat Pump with Remote Outdoor Unit-Air-Source) | Centrally-Ducted | CVH825GKA2* | EA*4X36L21A*+WALLCON | *97CMN1002122B* | 23600 | 16.5 | 11 | 8.1 | 21400 | 16600 | 77.57% | 1.94 | 20600 | R-410A
213770991 | 1.97 | Yes | Yes | DAY & NIGHT | HRCU-A-CB (Split System: Heat Pump with Remote Outdoor Unit-Air-Source) | Centrally-Ducted | CVH825GKA2* | EA*4X36L21A*+WALLCON | *97CMN1002122B* | 23600 | 16.5 | 11 | 8.1 | 21400 | 16600 | 77.57% | 1.94 | 20600 | R-410A
213770992 | 1.97 | Yes | Yes | KEEPRITE | HRCU-A-CB (Split System: Heat Pump with Remote Outdoor Unit-Air-Source) | Centrally-Ducted | CVH825GKA2* | EA*4X36L21A*+WALLCON | *97CMN1002122B* | 23600 | 16.5 | 11 | 8.1 | 21400 | 16600 | 77.57% | 1.94 | 20600 | R-410A
213770993 | 1.97 | Yes | Yes | KENMORE | HRCU-A-CB (Split System: Heat Pump with Remote Outdoor Unit-Air-Source) | Centrally-Ducted | (C,H,T)VH825GKA2* | EA*4X36L21A*+WALLCON | *97CMN1002122B* | 23600 | 16.5 | 11 | 8.1 | 21400 | 16600 | 77.57% | 1.94 | 20600 | R-410A
213770994 | 1.97 | Yes | Yes | TEMPSTAR | HRCU-A-CB (Split System: Heat Pump with Remote Outdoor Unit-Air-Source) | Centrally-Ducted | TVH825GKA2* | EA*4X36L21A*+WALLCON | *97CMN1002122B* | 23600 | 16.5 | 11 | 8.1 | 21400 | 16600 | 77.57% | 1.94 | 20600 | R-410A
213770995 | 1.95 | Yes | No | CARRIER | HRCU-A-CB (Split System: Heat Pump with Remote Outdoor Unit-Air-Source) | Centrally-Ducted | 25VNA825A*031* | CAP**3621AL*+UI | 59TN6C060C17**14 | 23400 | 16.5 | 10.5 | 8.1 | 21600 | 16700 | 77.31% | 1.94 | 20800 | R-410A
213770996 | 1.95 | Yes | No | BRYANT HEATING AND COOLING SYSTEMS | HRCU-A-CB (Split System: Heat Pump with Remote Outdoor Unit-Air-Source) | Centrally-Ducted | 288BNV025*0**B* | CAP**3621AL*+UI | 986TD42060C17*** | 23400 | 16.5 | 10.5 | 8.1 | 21600 | 16700 | 77.31% | 1.94 | 20800 | R-410A
213770997 | 1.95 | Yes | No | HEIL | HRCU-A-CB (Split System: Heat Pump with Remote Outdoor Unit-Air-Source) | Centrally-Ducted | HVH825GKA2* | EA*4X36L21A*+WALLCON | *96CTN0601714B* | 23400 | 16.5 | 10.5 | 8.1 | 21600 | 16700 | 77.31% | 1.94 | 20800 | R-410A
213770998 | 1.95 | Yes | No | AIRQUEST | HRCU-A-CB (Split System: Heat Pump with Remote Outdoor Unit-Air-Source) | Centrally-Ducted | HVH825GKA2* | EA*4X36L21A*+WALLCON | *96CTN0601714B* | 23400 | 16.5 | 10.5 | 8.1 | 21600 | 16700 | 77.31% | 1.94 | 20800 | R-410A
213770999 | 1.95 | Yes | No | ARCOAIRE | HRCU-A-CB (Split System: Heat Pump with Remote Outdoor Unit-Air-Source) | Centrally-Ducted | HVH825GKA2* | EA*4X36L21A*+WALLCON | *96CTN0601714B* | 23400 | 16.5 | 10.5 | 8.1 | 21600 | 16700 | 77.31% | 1.94 | 20800 | R-410A
213771000 | 1.95 | Yes | No | COMFORTMAKER | HRCU-A-CB (Split System: Heat Pump with Remote Outdoor Unit-Air-Source) | Centrally-Ducted | CVH825GKA2* | EA*4X36L21A*+WALLCON | *96CTN0601714B* | 23400 | 16.5 | 10.5 | 8.1 | 21600 | 16700 | 77.31% | 1.94 | 20800 | R-410A
213771001 | 1.95 | Yes | No | DAY & NIGHT | HRCU-A-CB (Split System: Heat Pump with Remote Outdoor Unit-Air-Source) | Centrally-Ducted | CVH825GKA2* | EA*4X36L21A*+WALLCON | *96CTN0601714B* | 23400 | 16.5 | 10.5 | 8.1 | 21600 | 16700 | 77.31% | 1.94 | 20800 | R-410A
213771002 | 1.95 | Yes | No | KEEPRITE | HRCU-A-CB (Split System: Heat Pump with Remote Outdoor Unit-Air-Source) | Centrally-Ducted | CVH825GKA2* | EA*4X36L21A*+WALLCON | *96CTN0601714B* | 23400 | 16.5 | 10.5 | 8.1 | 21600 | 16700 | 77.31% | 1.94 | 20800 | R-410A
213771003 | 1.95 | Yes | No | KENMORE | HRCU-A-CB (Split System: Heat Pump with Remote Outdoor Unit-Air-Source) | Centrally-Ducted | (C,H,T)VH825GKA2* | EA*4X36L21A*+WALLCON | *96CTN0601714B* | 23400 | 16.5 | 10.5 | 8.1 | 21600 | 16700 | 77.31% | 1.94 | 20800 | R-410A
213771004 | 1.95 | Yes | No | TEMPSTAR | HRCU-A-CB (Split System: Heat Pump with Remote Outdoor Unit-Air-Source) | Centrally-Ducted | TVH825GKA2* | EA*4X36L21A*+WALLCON | *96CTN0601714B* | 23400 | 16.5 | 10.5 | 8.1 | 21600 | 16700 | 77.31% | 1.94 | 20800 | R-410A
213771005 | 1.97 | Yes | No | CARRIER | HRCU-A-CB (Split System: Heat Pump with Remote Outdoor Unit-Air-Source) | Centrally-Ducted | 25VNA825A*031* | CAP**3621AL*+UI | 59TN6C080C17**14 | 23600 | 16.5 | 10.5 | 8.1 | 21400 | 16700 | 78.04% | 1.94 | 20800 | R-410A
213771006 | 1.97 | Yes | No | BRYANT HEATING AND COOLING SYSTEMS | HRCU-A-CB (Split System: Heat Pump with Remote Outdoor Unit-Air-Source) | Centrally-Ducted | 288BNV025*0**B* | CAP**3621AL*+UI | 986TD42080C17*** | 23600 | 16.5 | 10.5 | 8.1 | 21400 | 16700 | 78.04% | 1.94 | 20800 | R-410A
213771007 | 1.97 | Yes | No | HEIL | HRCU-A-CB (Split System: Heat Pump with Remote Outdoor Unit-Air-Source) | Centrally-Ducted | HVH825GKA2* | EA*4X36L21A*+WALLCON | *96CTN0801714B* | 23600 | 16.5 | 10.5 | 8.1 | 21400 | 16700 | 78.04% | 1.94 | 20800 | R-410A
213771008 | 1.97 | Yes | No | AIRQUEST | HRCU-A-CB (Split System: Heat Pump with Remote Outdoor Unit-Air-Source) | Centrally-Ducted | HVH825GKA2* | EA*4X36L21A*+WALLCON | *96CTN0801714B* | 23600 | 16.5 | 10.5 | 8.1 | 21400 | 16700 | 78.04% | 1.94 | 20800 | R-410A
213771009 | 1.97 | Yes | No | ARCOAIRE | HRCU-A-CB (Split System: Heat Pump with Remote Outdoor Unit-Air-Source) | Centrally-Ducted | HVH825GKA2* | EA*4X36L21A*+WALLCON | *96CTN0801714B* | 23600 | 16.5 | 10.5 | 8.1 | 21400 | 16700 | 78.04% | 1.94 | 20800 | R-410A
213771010 | 1.97 | Yes | No | COMFORTMAKER | HRCU-A-CB (Split System: Heat Pump with Remote Outdoor Unit-Air-Source) | Centrally-Ducted | CVH825GKA2* | EA*4X36L21A*+WALLCON | *96CTN0801714B* | 23600 | 16.5 | 10.5 | 8.1 | 21400 | 16700 | 78.04% | 1.94 | 20800 | R-410A
213771011 | 1.97 | Yes | No | DAY & NIGHT | HRCU-A-CB (Split System: Heat Pump with Remote Outdoor Unit-Air-Source) | Centrally-Ducted | CVH825GKA2* | EA*4X36L21A*+WALLCON | *96CTN0801714B* | 23600 | 16.5 | 10.5 | 8.1 | 21400 | 16700 | 78.04% | 1.94 | 20800 | R-410A
213771012 | 1.97 | Yes | No | KEEPRITE | HRCU-A-CB (Split System: Heat Pump with Remote Outdoor Unit-Air-Source) | Centrally-Ducted | CVH825GKA2* | EA*4X36L21A*+WALLCON | *96CTN0801714B* | 23600 | 16.5 | 10.5 | 8.1 | 21400 | 16700 | 78.04% | 1.94 | 20800 | R-410A
213771013 | 1.97 | Yes | No | KENMORE | HRCU-A-CB (Split System: Heat Pump with Remote Outdoor Unit-Air-Source) | Centrally-Ducted | (C,H,T)VH825GKA2* | EA*4X36L21A*+WALLCON | *96CTN0801714B* | 23600 | 16.5 | 10.5 | 8.1 | 21400 | 16700 | 78.04% | 1.94 | 20800 | R-410A
213771014 | 1.97 | Yes | No | TEMPSTAR | HRCU-A-CB (Split System: Heat Pump with Remote Outdoor Unit-Air-Source) | Centrally-Ducted | TVH825GKA2* | EA*4X36L21A*+WALLCON | *96CTN0801714B* | 23600 | 16.5 | 10.5 | 8.1 | 21400 | 16700 | 78.04% | 1.94 | 20800 | R-410A
213771015 | 1.97 | Yes | Yes | CARRIER | HRCU-A-CB (Split System: Heat Pump with Remote Outdoor Unit-Air-Source) | Centrally-Ducted | 25VNA825A*031* | CAP**3621AL*+UI | 59TN6C100C21**22 | 23600 | 16.5 | 11 | 8.1 | 21400 | 16600 | 77.57% | 1.94 | 20600 | R-410A
213771016 | 1.97 | Yes | Yes | BRYANT HEATING AND COOLING SYSTEMS | HRCU-A-CB (Split System: Heat Pump with Remote Outdoor Unit-Air-Source) | Centrally-Ducted | 288BNV025*0**B* | CAP**3621AL*+UI | 986TD66100C21*** | 23600 | 16.5 | 11 | 8.1 | 21400 | 16600 | 77.57% | 1.94 | 20600 | R-410A
213771017 | 1.97 | Yes | Yes | HEIL | HRCU-A-CB (Split System: Heat Pump with Remote Outdoor Unit-Air-Source) | Centrally-Ducted | HVH825GKA2* | EA*4X36L21A*+WALLCON | *96CTN1002122B* | 23600 | 16.5 | 11 | 8.1 | 21400 | 16600 | 77.57% | 1.94 | 20600 | R-410A
213771018 | 1.97 | Yes | Yes | AIRQUEST | HRCU-A-CB (Split System: Heat Pump with Remote Outdoor Unit-Air-Source) | Centrally-Ducted | HVH825GKA2* | EA*4X36L21A*+WALLCON | *96CTN1002122B* | 23600 | 16.5 | 11 | 8.1 | 21400 | 16600 | 77.57% | 1.94 | 20600 | R-410A
213771019 | 1.97 | Yes | Yes | ARCOAIRE | HRCU-A-CB (Split System: Heat Pump with Remote Outdoor Unit-Air-Source) | Centrally-Ducted | HVH825GKA2* | EA*4X36L21A*+WALLCON | *96CTN1002122B* | 23600 | 16.5 | 11 | 8.1 | 21400 | 16600 | 77.57% | 1.94 | 20600 | R-410A
213771020 | 1.97 | Yes | Yes | COMFORTMAKER | HRCU-A-CB (Split System: Heat Pump with Remote Outdoor Unit-Air-Source) | Centrally-Ducted | CVH825GKA2* | EA*4X36L21A*+WALLCON | *96CTN1002122B* | 23600 | 16.5 | 11 | 8.1 | 21400 | 16600 | 77.57% | 1.94 | 20600 | R-410A
213771021 | 1.97 | Yes | Yes | DAY & NIGHT | HRCU-A-CB (Split System: Heat Pump with Remote Outdoor Unit-Air-Source) | Centrally-Ducted | CVH825GKA2* | EA*4X36L21A*+WALLCON | *96CTN1002122B* | 23600 | 16.5 | 11 | 8.1 | 21400 | 16600 | 77.57% | 1.94 | 20600 | R-410A
213771022 | 1.97 | Yes | Yes | KEEPRITE | HRCU-A-CB (Split System: Heat Pump with Remote Outdoor Unit-Air-Source) | Centrally-Ducted | CVH825GKA2* | EA*4X36L21A*+WALLCON | *96CTN1002122B* | 23600 | 16.5 | 11 | 8.1 | 21400 | 16600 | 77.57% | 1.94 | 20600 | R-410A
213771023 | 1.97 | Yes | Yes | KENMORE | HRCU-A-CB (Split System: Heat Pump with Remote Outdoor Unit-Air-Source) | Centrally-Ducted | (C,H,T)VH825GKA2* | EA*4X36L21A*+WALLCON | *96CTN1002122B* | 23600 | 16.5 | 11 | 8.1 | 21400 | 16600 | 77.57% | 1.94 | 20600 | R-410A
213771024 | 1.97 | Yes | Yes | TEMPSTAR | HRCU-A-CB (Split System: Heat Pump with Remote Outdoor Unit-Air-Source) | Centrally-Ducted | TVH825GKA2* | EA*4X36L21A*+WALLCON | *96CTN1002122B* | 23600 | 16.5 | 11 | 8.1 | 21400 | 16600 | 77.57% | 1.94 | 20600 | R-410A
213771025 | 2 | Yes | No | CARRIER | HRCU-A-CB (Split System: Heat Pump with Remote Outdoor Unit-Air-Source) | Centrally-Ducted | 25VNA825A*031* | CAP**3717AL*+UI | 58TN*B045C17**12 | 24000 | 16 | 10.5 | 8.1 | 21600 | 16800 | 77.78% | 1.98 | 20800 | R-410A
213771026 | 2 | Yes | No | BRYANT HEATING AND COOLING SYSTEMS | HRCU-A-CB (Split System: Heat Pump with Remote Outdoor Unit-Air-Source) | Centrally-Ducted | 288BNV025*0**B* | CAP**3717AL*+UI | 88*TB36045C17*** | 24000 | 16 | 10.5 | 8.1 | 21600 | 16800 | 77.78% | 1.98 | 20800 | R-410A
213771027 | 2 | Yes | No | HEIL | HRCU-A-CB (Split System: Heat Pump with Remote Outdoor Unit-Air-Source) | Centrally-Ducted | HVH825GKA2* | EA*4X37L17A*+WALLCON | *80CTL0451712B* | 24000 | 16 | 10.5 | 8.1 | 21600 | 16800 | 77.78% | 1.98 | 20800 | R-410A
213771028 | 2 | Yes | No | AIRQUEST | HRCU-A-CB (Split System: Heat Pump with Remote Outdoor Unit-Air-Source) | Centrally-Ducted | HVH825GKA2* | EA*4X37L17A*+WALLCON | *80CTL0451712B* | 24000 | 16 | 10.5 | 8.1 | 21600 | 16800 | 77.78% | 1.98 | 20800 | R-410A
213771029 | 2 | Yes | No | ARCOAIRE | HRCU-A-CB (Split System: Heat Pump with Remote Outdoor Unit-Air-Source) | Centrally-Ducted | HVH825GKA2* | EA*4X37L17A*+WALLCON | *80CTL0451712B* | 24000 | 16 | 10.5 | 8.1 | 21600 | 16800 | 77.78% | 1.98 | 20800 | R-410A
213771030 | 2 | Yes | No | COMFORTMAKER | HRCU-A-CB (Split System: Heat Pump with Remote Outdoor Unit-Air-Source) | Centrally-Ducted | CVH825GKA2* | EA*4X37L17A*+WALLCON | *80CTL0451712B* | 24000 | 16 | 10.5 | 8.1 | 21600 | 16800 | 77.78% | 1.98 | 20800 | R-410A
213771031 | 2 | Yes | No | DAY & NIGHT | HRCU-A-CB (Split System: Heat Pump with Remote Outdoor Unit-Air-Source) | Centrally-Ducted | CVH825GKA2* | EA*4X37L17A*+WALLCON | *80CTL0451712B* | 24000 | 16 | 10.5 | 8.1 | 21600 | 16800 | 77.78% | 1.98 | 20800 | R-410A
213771032 | 2 | Yes | No | KEEPRITE | HRCU-A-CB (Split System: Heat Pump with Remote Outdoor Unit-Air-Source) | Centrally-Ducted | CVH825GKA2* | EA*4X37L17A*+WALLCON | *80CTL0451712B* | 24000 | 16 | 10.5 | 8.1 | 21600 | 16800 | 77.78% | 1.98 | 20800 | R-410A
213771033 | 2 | Yes | No | KENMORE | HRCU-A-CB (Split System: Heat Pump with Remote Outdoor Unit-Air-Source) | Centrally-Ducted | (C,H,T)VH825GKA2* | EA*4X37L17A*+WALLCON | *80CTL0451712B* | 24000 | 16 | 10.5 | 8.1 | 21600 | 16800 | 77.78% | 1.98 | 20800 | R-410A
213771034 | 2 | Yes | No | TEMPSTAR | HRCU-A-CB (Split System: Heat Pump with Remote Outdoor Unit-Air-Source) | Centrally-Ducted | TVH825GKA2* | EA*4X37L17A*+WALLCON | *80CTL0451712B* | 24000 | 16 | 10.5 | 8.1 | 21600 | 16800 | 77.78% | 1.98 | 20800 | R-410A
213771035 | 2.02 | Yes | Yes | CARRIER | HRCU-A-CB (Split System: Heat Pump with Remote Outdoor Unit-Air-Source) | Centrally-Ducted | 25VNA825A*031* | CAP**3717AL*+UI | 58TN*B070C14**12 | 24200 | 16.5 | 11 | 8.1 | 21400 | 16700 | 78.04% | 2 | 20800 | R-410A
213771036 | 2.02 | Yes | Yes | BRYANT HEATING AND COOLING SYSTEMS | HRCU-A-CB (Split System: Heat Pump with Remote Outdoor Unit-Air-Source) | Centrally-Ducted | 288BNV025*0**B* | CAP**3717AL*+UI | 88*TB36070C14*** | 24200 | 16.5 | 11 | 8.1 | 21400 | 16700 | 78.04% | 2 | 20800 | R-410A
213771037 | 2.02 | Yes | Yes | HEIL | HRCU-A-CB (Split System: Heat Pump with Remote Outdoor Unit-Air-Source) | Centrally-Ducted | HVH825GKA2* | EA*4X37L17A*+WALLCON | *80CTL0701412B* | 24200 | 16.5 | 11 | 8.1 | 21400 | 16700 | 78.04% | 2 | 20800 | R-410A
213771038 | 2.02 | Yes | Yes | AIRQUEST | HRCU-A-CB (Split System: Heat Pump with Remote Outdoor Unit-Air-Source) | Centrally-Ducted | HVH825GKA2* | EA*4X37L17A*+WALLCON | *80CTL0701412B* | 24200 | 16.5 | 11 | 8.1 | 21400 | 16700 | 78.04% | 2 | 20800 | R-410A
213771039 | 2.02 | Yes | Yes | ARCOAIRE | HRCU-A-CB (Split System: Heat Pump with Remote Outdoor Unit-Air-Source) | Centrally-Ducted | HVH825GKA2* | EA*4X37L17A*+WALLCON | *80CTL0701412B* | 24200 | 16.5 | 11 | 8.1 | 21400 | 16700 | 78.04% | 2 | 20800 | R-410A
213771040 | 2.02 | Yes | Yes | COMFORTMAKER | HRCU-A-CB (Split System: Heat Pump with Remote Outdoor Unit-Air-Source) | Centrally-Ducted | CVH825GKA2* | EA*4X37L17A*+WALLCON | *80CTL0701412B* | 24200 | 16.5 | 11 | 8.1 | 21400 | 16700 | 78.04% | 2 | 20800 | R-410A
213771041 | 2.02 | Yes | Yes | DAY & NIGHT | HRCU-A-CB (Split System: Heat Pump with Remote Outdoor Unit-Air-Source) | Centrally-Ducted | CVH825GKA2* | EA*4X37L17A*+WALLCON | *80CTL0701412B* | 24200 | 16.5 | 11 | 8.1 | 21400 | 16700 | 78.04% | 2 | 20800 | R-410A
213771042 | 2.02 | Yes | Yes | KEEPRITE | HRCU-A-CB (Split System: Heat Pump with Remote Outdoor Unit-Air-Source) | Centrally-Ducted | CVH825GKA2* | EA*4X37L17A*+WALLCON | *80CTL0701412B* | 24200 | 16.5 | 11 | 8.1 | 21400 | 16700 | 78.04% | 2 | 20800 | R-410A
213771043 | 2.02 | Yes | Yes | KENMORE | HRCU-A-CB (Split System: Heat Pump with Remote Outdoor Unit-Air-Source) | Centrally-Ducted | (C,H,T)VH825GKA2* | EA*4X37L17A*+WALLCON | *80CTL0701412B* | 24200 | 16.5 | 11 | 8.1 | 21400 | 16700 | 78.04% | 2 | 20800 | R-410A
213771044 | 2.02 | Yes | Yes | TEMPSTAR | HRCU-A-CB (Split System: Heat Pump with Remote Outdoor Unit-Air-Source) | Centrally-Ducted | TVH825GKA2* | EA*4X37L17A*+WALLCON | *80CTL0701412B* | 24200 | 16.5 | 11 | 8.1 | 21400 | 16700 | 78.04% | 2 | 20800 | R-410A
213771045 | 2.02 | Yes | Yes | CARRIER | HRCU-A-CB (Split System: Heat Pump with Remote Outdoor Unit-Air-Source) | Centrally-Ducted | 25VNA825A*031* | CAP**3717AL*+UI | 58TN*B070C17**16 | 24200 | 16.5 | 11 | 8.1 | 21400 | 16700 | 78.04% | 2 | 20800 | R-410A
213771046 | 2.02 | Yes | Yes | BRYANT HEATING AND COOLING SYSTEMS | HRCU-A-CB (Split System: Heat Pump with Remote Outdoor Unit-Air-Source) | Centrally-Ducted | 288BNV025*0**B* | CAP**3717AL*+UI | 88*TB48070C17*** | 24200 | 16.5 | 11 | 8.1 | 21400 | 16700 | 78.04% | 2 | 20800 | R-410A
213771047 | 2.02 | Yes | Yes | HEIL | HRCU-A-CB (Split System: Heat Pump with Remote Outdoor Unit-Air-Source) | Centrally-Ducted | HVH825GKA2* | EA*4X37L17A*+WALLCON | *80CTL0701716B* | 24200 | 16.5 | 11 | 8.1 | 21400 | 16700 | 78.04% | 2 | 20800 | R-410A
213771048 | 2.02 | Yes | Yes | AIRQUEST | HRCU-A-CB (Split System: Heat Pump with Remote Outdoor Unit-Air-Source) | Centrally-Ducted | HVH825GKA2* | EA*4X37L17A*+WALLCON | *80CTL0701716B* | 24200 | 16.5 | 11 | 8.1 | 21400 | 16700 | 78.04% | 2 | 20800 | R-410A
213771049 | 2.02 | Yes | Yes | ARCOAIRE | HRCU-A-CB (Split System: Heat Pump with Remote Outdoor Unit-Air-Source) | Centrally-Ducted | HVH825GKA2* | EA*4X37L17A*+WALLCON | *80CTL0701716B* | 24200 | 16.5 | 11 | 8.1 | 21400 | 16700 | 78.04% | 2 | 20800 | R-410A
213771050 | 2.02 | Yes | Yes | COMFORTMAKER | HRCU-A-CB (Split System: Heat Pump with Remote Outdoor Unit-Air-Source) | Centrally-Ducted | CVH825GKA2* | EA*4X37L17A*+WALLCON | *80CTL0701716B* | 24200 | 16.5 | 11 | 8.1 | 21400 | 16700 | 78.04% | 2 | 20800 | R-410A
213771051 | 2.02 | Yes | Yes | DAY & NIGHT | HRCU-A-CB (Split System: Heat Pump with Remote Outdoor Unit-Air-Source) | Centrally-Ducted | CVH825GKA2* | EA*4X37L17A*+WALLCON | *80CTL0701716B* | 24200 | 16.5 | 11 | 8.1 | 21400 | 16700 | 78.04% | 2 | 20800 | R-410A
213771052 | 2.02 | Yes | Yes | KEEPRITE | HRCU-A-CB (Split System: Heat Pump with Remote Outdoor Unit-Air-Source) | Centrally-Ducted | CVH825GKA2* | EA*4X37L17A*+WALLCON | *80CTL0701716B* | 24200 | 16.5 | 11 | 8.1 | 21400 | 16700 | 78.04% | 2 | 20800 | R-410A
213771053 | 2.02 | Yes | Yes | KENMORE | HRCU-A-CB (Split System: Heat Pump with Remote Outdoor Unit-Air-Source) | Centrally-Ducted | (C,H,T)VH825GKA2* | EA*4X37L17A*+WALLCON | *80CTL0701716B* | 24200 | 16.5 | 11 | 8.1 | 21400 | 16700 | 78.04% | 2 | 20800 | R-410A
213771054 | 2.02 | Yes | Yes | TEMPSTAR | HRCU-A-CB (Split System: Heat Pump with Remote Outdoor Unit-Air-Source) | Centrally-Ducted | TVH825GKA2* | EA*4X37L17A*+WALLCON | *80CTL0701716B* | 24200 | 16.5 | 11 | 8.1 | 21400 | 16700 | 78.04% | 2 | 20800 | R-410A
213771055 | 2.02 | Yes | Yes | CARRIER | HRCU-A-CB (Split System: Heat Pump with Remote Outdoor Unit-Air-Source) | Centrally-Ducted | 25VNA825A*031* | CAP**3717AL*+UI | 58TN*B090C17**16 | 24200 | 16.5 | 11 | 8.1 | 21400 | 16700 | 78.04% | 2 | 20800 | R-410A
213771056 | 2.02 | Yes | Yes | BRYANT HEATING AND COOLING SYSTEMS | HRCU-A-CB (Split System: Heat Pump with Remote Outdoor Unit-Air-Source) | Centrally-Ducted | 288BNV025*0**B* | CAP**3717AL*+UI | 88*TB48090C17*** | 24200 | 16.5 | 11 | 8.1 | 21400 | 16700 | 78.04% | 2 | 20800 | R-410A
213771057 | 2.02 | Yes | Yes | HEIL | HRCU-A-CB (Split System: Heat Pump with Remote Outdoor Unit-Air-Source) | Centrally-Ducted | HVH825GKA2* | EA*4X37L17A*+WALLCON | *80CTL0901716B* | 24200 | 16.5 | 11 | 8.1 | 21400 | 16700 | 78.04% | 2 | 20800 | R-410A
213771058 | 2.02 | Yes | Yes | AIRQUEST | HRCU-A-CB (Split System: Heat Pump with Remote Outdoor Unit-Air-Source) | Centrally-Ducted | HVH825GKA2* | EA*4X37L17A*+WALLCON | *80CTL0901716B* | 24200 | 16.5 | 11 | 8.1 | 21400 | 16700 | 78.04% | 2 | 20800 | R-410A
213771059 | 2.02 | Yes | Yes | ARCOAIRE | HRCU-A-CB (Split System: Heat Pump with Remote Outdoor Unit-Air-Source) | Centrally-Ducted | HVH825GKA2* | EA*4X37L17A*+WALLCON | *80CTL0901716B* | 24200 | 16.5 | 11 | 8.1 | 21400 | 16700 | 78.04% | 2 | 20800 | R-410A
213771060 | 2.02 | Yes | Yes | COMFORTMAKER | HRCU-A-CB (Split System: Heat Pump with Remote Outdoor Unit-Air-Source) | Centrally-Ducted | CVH825GKA2* | EA*4X37L17A*+WALLCON | *80CTL0901716B* | 24200 | 16.5 | 11 | 8.1 | 21400 | 16700 | 78.04% | 2 | 20800 | R-410A
213771061 | 2.02 | Yes | Yes | DAY & NIGHT | HRCU-A-CB (Split System: Heat Pump with Remote Outdoor Unit-Air-Source) | Centrally-Ducted | CVH825GKA2* | EA*4X37L17A*+WALLCON | *80CTL0901716B* | 24200 | 16.5 | 11 | 8.1 | 21400 | 16700 | 78.04% | 2 | 20800 | R-410A
213771062 | 2.02 | Yes | Yes | KEEPRITE | HRCU-A-CB (Split System: Heat Pump with Remote Outdoor Unit-Air-Source) | Centrally-Ducted | CVH825GKA2* | EA*4X37L17A*+WALLCON | *80CTL0901716B* | 24200 | 16.5 | 11 | 8.1 | 21400 | 16700 | 78.04% | 2 | 20800 | R-410A
213771063 | 2.02 | Yes | Yes | KENMORE | HRCU-A-CB (Split System: Heat Pump with Remote Outdoor Unit-Air-Source) | Centrally-Ducted | (C,H,T)VH825GKA2* | EA*4X37L17A*+WALLCON | *80CTL0901716B* | 24200 | 16.5 | 11 | 8.1 | 21400 | 16700 | 78.04% | 2 | 20800 | R-410A
213771064 | 2.02 | Yes | Yes | TEMPSTAR | HRCU-A-CB (Split System: Heat Pump with Remote Outdoor Unit-Air-Source) | Centrally-Ducted | TVH825GKA2* | EA*4X37L17A*+WALLCON | *80CTL0901716B* | 24200 | 16.5 | 11 | 8.1 | 21400 | 16700 | 78.04% | 2 | 20800 | R-410A
213771065 | 2.02 | Yes | No | CARRIER | HRCU-A-CB (Split System: Heat Pump with Remote Outdoor Unit-Air-Source) | Centrally-Ducted | 25VNA825A*031* | CAP**3717AL*+UI | 59CU5B060C17**16 | 24200 | 16.5 | 10.5 | 8.1 | 21400 | 16700 | 78.04% | 2 | 20800 | R-410A
213771066 | 2.02 | Yes | No | BRYANT HEATING AND COOLING SYSTEMS | HRCU-A-CB (Split System: Heat Pump with Remote Outdoor Unit-Air-Source) | Centrally-Ducted | 288BNV025*0**B* | CAP**3717AL*+UI | 935CB48060C17*** | 24200 | 16.5 | 10.5 | 8.1 | 21400 | 16700 | 78.04% | 2 | 20800 | R-410A
213771067 | 2.02 | Yes | No | HEIL | HRCU-A-CB (Split System: Heat Pump with Remote Outdoor Unit-Air-Source) | Centrally-Ducted | HVH825GKA2* | EA*4X37L17A*+WALLCON | *95CSU0601716B* | 24200 | 16.5 | 10.5 | 8.1 | 21400 | 16700 | 78.04% | 2 | 20800 | R-410A
213771068 | 2.02 | Yes | No | AIRQUEST | HRCU-A-CB (Split System: Heat Pump with Remote Outdoor Unit-Air-Source) | Centrally-Ducted | HVH825GKA2* | EA*4X37L17A*+WALLCON | *95CSU0601716B* | 24200 | 16.5 | 10.5 | 8.1 | 21400 | 16700 | 78.04% | 2 | 20800 | R-410A
213771069 | 2.02 | Yes | No | ARCOAIRE | HRCU-A-CB (Split System: Heat Pump with Remote Outdoor Unit-Air-Source) | Centrally-Ducted | HVH825GKA2* | EA*4X37L17A*+WALLCON | *95CSU0601716B* | 24200 | 16.5 | 10.5 | 8.1 | 21400 | 16700 | 78.04% | 2 | 20800 | R-410A
213771070 | 2.02 | Yes | No | COMFORTMAKER | HRCU-A-CB (Split System: Heat Pump with Remote Outdoor Unit-Air-Source) | Centrally-Ducted | CVH825GKA2* | EA*4X37L17A*+WALLCON | *95CSU0601716B* | 24200 | 16.5 | 10.5 | 8.1 | 21400 | 16700 | 78.04% | 2 | 20800 | R-410A
213771071 | 2.02 | Yes | No | DAY & NIGHT | HRCU-A-CB (Split System: Heat Pump with Remote Outdoor Unit-Air-Source) | Centrally-Ducted | CVH825GKA2* | EA*4X37L17A*+WALLCON | *95CSU0601716B* | 24200 | 16.5 | 10.5 | 8.1 | 21400 | 16700 | 78.04% | 2 | 20800 | R-410A
213771072 | 2.02 | Yes | No | KEEPRITE | HRCU-A-CB (Split System: Heat Pump with Remote Outdoor Unit-Air-Source) | Centrally-Ducted | CVH825GKA2* | EA*4X37L17A*+WALLCON | *95CSU0601716B* | 24200 | 16.5 | 10.5 | 8.1 | 21400 | 16700 | 78.04% | 2 | 20800 | R-410A
213771073 | 2.02 | Yes | No | KENMORE | HRCU-A-CB (Split System: Heat Pump with Remote Outdoor Unit-Air-Source) | Centrally-Ducted | (C,H,T)VH825GKA2* | EA*4X37L17A*+WALLCON | *95CSU0601716B* | 24200 | 16.5 | 10.5 | 8.1 | 21400 | 16700 | 78.04% | 2 | 20800 | R-410A
213771074 | 2.02 | Yes | No | TEMPSTAR | HRCU-A-CB (Split System: Heat Pump with Remote Outdoor Unit-Air-Source) | Centrally-Ducted | TVH825GKA2* | EA*4X37L17A*+WALLCON | *95CSU0601716B* | 24200 | 16.5 | 10.5 | 8.1 | 21400 | 16700 | 78.04% | 2 | 20800 | R-410A
213771075 | 2 | Yes | No | CARRIER | HRCU-A-CB (Split System: Heat Pump with Remote Outdoor Unit-Air-Source) | Centrally-Ducted | 25VNA825A*031* | CAP**3717AL*+UI | 59MN7C060C17**14 | 24000 | 16 | 10.5 | 8.1 | 21600 | 16800 | 77.78% | 1.98 | 20800 | R-410A
213771076 | 2 | Yes | No | BRYANT HEATING AND COOLING SYSTEMS | HRCU-A-CB (Split System: Heat Pump with Remote Outdoor Unit-Air-Source) | Centrally-Ducted | 288BNV025*0**B* | CAP**3717AL*+UI | 987MC42060C17*** | 24000 | 16 | 10.5 | 8.1 | 21600 | 16800 | 77.78% | 1.98 | 20800 | R-410A
213771077 | 2 | Yes | No | HEIL | HRCU-A-CB (Split System: Heat Pump with Remote Outdoor Unit-Air-Source) | Centrally-Ducted | HVH825GKA2* | EA*4X37L17A*+WALLCON | *97CMN0601714B* | 24000 | 16 | 10.5 | 8.1 | 21600 | 16800 | 77.78% | 1.98 | 20800 | R-410A
213771078 | 2 | Yes | No | AIRQUEST | HRCU-A-CB (Split System: Heat Pump with Remote Outdoor Unit-Air-Source) | Centrally-Ducted | HVH825GKA2* | EA*4X37L17A*+WALLCON | *97CMN0601714B* | 24000 | 16 | 10.5 | 8.1 | 21600 | 16800 | 77.78% | 1.98 | 20800 | R-410A
213771079 | 2 | Yes | No | ARCOAIRE | HRCU-A-CB (Split System: Heat Pump with Remote Outdoor Unit-Air-Source) | Centrally-Ducted | HVH825GKA2* | EA*4X37L17A*+WALLCON | *97CMN0601714B* | 24000 | 16 | 10.5 | 8.1 | 21600 | 16800 | 77.78% | 1.98 | 20800 | R-410A
213771080 | 2 | Yes | No | COMFORTMAKER | HRCU-A-CB (Split System: Heat Pump with Remote Outdoor Unit-Air-Source) | Centrally-Ducted | CVH825GKA2* | EA*4X37L17A*+WALLCON | *97CMN0601714B* | 24000 | 16 | 10.5 | 8.1 | 21600 | 16800 | 77.78% | 1.98 | 20800 | R-410A
213771081 | 2 | Yes | No | DAY & NIGHT | HRCU-A-CB (Split System: Heat Pump with Remote Outdoor Unit-Air-Source) | Centrally-Ducted | CVH825GKA2* | EA*4X37L17A*+WALLCON | *97CMN0601714B* | 24000 | 16 | 10.5 | 8.1 | 21600 | 16800 | 77.78% | 1.98 | 20800 | R-410A
213771082 | 2 | Yes | No | KEEPRITE | HRCU-A-CB (Split System: Heat Pump with Remote Outdoor Unit-Air-Source) | Centrally-Ducted | CVH825GKA2* | EA*4X37L17A*+WALLCON | *97CMN0601714B* | 24000 | 16 | 10.5 | 8.1 | 21600 | 16800 | 77.78% | 1.98 | 20800 | R-410A
213771083 | 2 | Yes | No | KENMORE | HRCU-A-CB (Split System: Heat Pump with Remote Outdoor Unit-Air-Source) | Centrally-Ducted | (C,H,T)VH825GKA2* | EA*4X37L17A*+WALLCON | *97CMN0601714B* | 24000 | 16 | 10.5 | 8.1 | 21600 | 16800 | 77.78% | 1.98 | 20800 | R-410A
213771084 | 2 | Yes | No | TEMPSTAR | HRCU-A-CB (Split System: Heat Pump with Remote Outdoor Unit-Air-Source) | Centrally-Ducted | TVH825GKA2* | EA*4X37L17A*+WALLCON | *97CMN0601714B* | 24000 | 16 | 10.5 | 8.1 | 21600 | 16800 | 77.78% | 1.98 | 20800 | R-410A
213771085 | 2.02 | Yes | Yes | CARRIER | HRCU-A-CB (Split System: Heat Pump with Remote Outdoor Unit-Air-Source) | Centrally-Ducted | 25VNA825A*031* | CAP**3717AL*+UI | 59MN7C080C17**14 | 24200 | 16 | 11 | 8.1 | 21400 | 16700 | 78.04% | 2 | 20800 | R-410A
213771086 | 2.02 | Yes | Yes | BRYANT HEATING AND COOLING SYSTEMS | HRCU-A-CB (Split System: Heat Pump with Remote Outdoor Unit-Air-Source) | Centrally-Ducted | 288BNV025*0**B* | CAP**3717AL*+UI | 987MC42080C17*** | 24200 | 16 | 11 | 8.1 | 21400 | 16700 | 78.04% | 2 | 20800 | R-410A
213771087 | 2.02 | Yes | Yes | HEIL | HRCU-A-CB (Split System: Heat Pump with Remote Outdoor Unit-Air-Source) | Centrally-Ducted | HVH825GKA2* | EA*4X37L17A*+WALLCON | *97CMN0801714B* | 24200 | 16 | 11 | 8.1 | 21400 | 16700 | 78.04% | 2 | 20800 | R-410A
213771088 | 2.02 | Yes | Yes | AIRQUEST | HRCU-A-CB (Split System: Heat Pump with Remote Outdoor Unit-Air-Source) | Centrally-Ducted | HVH825GKA2* | EA*4X37L17A*+WALLCON | *97CMN0801714B* | 24200 | 16 | 11 | 8.1 | 21400 | 16700 | 78.04% | 2 | 20800 | R-410A
213771089 | 2.02 | Yes | Yes | ARCOAIRE | HRCU-A-CB (Split System: Heat Pump with Remote Outdoor Unit-Air-Source) | Centrally-Ducted | HVH825GKA2* | EA*4X37L17A*+WALLCON | *97CMN0801714B* | 24200 | 16 | 11 | 8.1 | 21400 | 16700 | 78.04% | 2 | 20800 | R-410A
213771090 | 2.02 | Yes | Yes | COMFORTMAKER | HRCU-A-CB (Split System: Heat Pump with Remote Outdoor Unit-Air-Source) | Centrally-Ducted | CVH825GKA2* | EA*4X37L17A*+WALLCON | *97CMN0801714B* | 24200 | 16 | 11 | 8.1 | 21400 | 16700 | 78.04% | 2 | 20800 | R-410A
213771091 | 2.02 | Yes | Yes | DAY & NIGHT | HRCU-A-CB (Split System: Heat Pump with Remote Outdoor Unit-Air-Source) | Centrally-Ducted | CVH825GKA2* | EA*4X37L17A*+WALLCON | *97CMN0801714B* | 24200 | 16 | 11 | 8.1 | 21400 | 16700 | 78.04% | 2 | 20800 | R-410A
213771092 | 2.02 | Yes | Yes | KEEPRITE | HRCU-A-CB (Split System: Heat Pump with Remote Outdoor Unit-Air-Source) | Centrally-Ducted | CVH825GKA2* | EA*4X37L17A*+WALLCON | *97CMN0801714B* | 24200 | 16 | 11 | 8.1 | 21400 | 16700 | 78.04% | 2 | 20800 | R-410A
213771093 | 2.02 | Yes | Yes | KENMORE | HRCU-A-CB (Split System: Heat Pump with Remote Outdoor Unit-Air-Source) | Centrally-Ducted | (C,H,T)VH825GKA2* | EA*4X37L17A*+WALLCON | *97CMN0801714B* | 24200 | 16 | 11 | 8.1 | 21400 | 16700 | 78.04% | 2 | 20800 | R-410A
213771094 | 2.02 | Yes | Yes | TEMPSTAR | HRCU-A-CB (Split System: Heat Pump with Remote Outdoor Unit-Air-Source) | Centrally-Ducted | TVH825GKA2* | EA*4X37L17A*+WALLCON | *97CMN0801714B* | 24200 | 16 | 11 | 8.1 | 21400 | 16700 | 78.04% | 2 | 20800 | R-410A
213771105 | 2 | Yes | Yes | CARRIER | HRCU-A-CB (Split System: Heat Pump with Remote Outdoor Unit-Air-Source) | Centrally-Ducted | 25VNA825A*031* | CAP**3717AL*+UI | 59TN6C060C17**14 | 24000 | 16 | 11 | 8.1 | 21400 | 16800 | 78.5% | 1.98 | 20800 | R-410A
213771106 | 2 | Yes | Yes | BRYANT HEATING AND COOLING SYSTEMS | HRCU-A-CB (Split System: Heat Pump with Remote Outdoor Unit-Air-Source) | Centrally-Ducted | 288BNV025*0**B* | CAP**3717AL*+UI | 986TD42060C17*** | 24000 | 16 | 11 | 8.1 | 21400 | 16800 | 78.5% | 1.98 | 20800 | R-410A
213771107 | 2 | Yes | Yes | HEIL | HRCU-A-CB (Split System: Heat Pump with Remote Outdoor Unit-Air-Source) | Centrally-Ducted | HVH825GKA2* | EA*4X37L17A*+WALLCON | *96CTN0601714B* | 24000 | 16 | 11 | 8.1 | 21400 | 16800 | 78.5% | 1.98 | 20800 | R-410A
213771108 | 2 | Yes | Yes | AIRQUEST | HRCU-A-CB (Split System: Heat Pump with Remote Outdoor Unit-Air-Source) | Centrally-Ducted | HVH825GKA2* | EA*4X37L17A*+WALLCON | *96CTN0601714B* | 24000 | 16 | 11 | 8.1 | 21400 | 16800 | 78.5% | 1.98 | 20800 | R-410A
213771109 | 2 | Yes | Yes | ARCOAIRE | HRCU-A-CB (Split System: Heat Pump with Remote Outdoor Unit-Air-Source) | Centrally-Ducted | HVH825GKA2* | EA*4X37L17A*+WALLCON | *96CTN0601714B* | 24000 | 16 | 11 | 8.1 | 21400 | 16800 | 78.5% | 1.98 | 20800 | R-410A
213771110 | 2 | Yes | Yes | COMFORTMAKER | HRCU-A-CB (Split System: Heat Pump with Remote Outdoor Unit-Air-Source) | Centrally-Ducted | CVH825GKA2* | EA*4X37L17A*+WALLCON | *96CTN0601714B* | 24000 | 16 | 11 | 8.1 | 21400 | 16800 | 78.5% | 1.98 | 20800 | R-410A
213771111 | 2 | Yes | Yes | DAY & NIGHT | HRCU-A-CB (Split System: Heat Pump with Remote Outdoor Unit-Air-Source) | Centrally-Ducted | CVH825GKA2* | EA*4X37L17A*+WALLCON | *96CTN0601714B* | 24000 | 16 | 11 | 8.1 | 21400 | 16800 | 78.5% | 1.98 | 20800 | R-410A
213771112 | 2 | Yes | Yes | KEEPRITE | HRCU-A-CB (Split System: Heat Pump with Remote Outdoor Unit-Air-Source) | Centrally-Ducted | CVH825GKA2* | EA*4X37L17A*+WALLCON | *96CTN0601714B* | 24000 | 16 | 11 | 8.1 | 21400 | 16800 | 78.5% | 1.98 | 20800 | R-410A
213771113 | 2 | Yes | Yes | KENMORE | HRCU-A-CB (Split System: Heat Pump with Remote Outdoor Unit-Air-Source) | Centrally-Ducted | (C,H,T)VH825GKA2* | EA*4X37L17A*+WALLCON | *96CTN0601714B* | 24000 | 16 | 11 | 8.1 | 21400 | 16800 | 78.5% | 1.98 | 20800 | R-410A
213771114 | 2 | Yes | Yes | TEMPSTAR | HRCU-A-CB (Split System: Heat Pump with Remote Outdoor Unit-Air-Source) | Centrally-Ducted | TVH825GKA2* | EA*4X37L17A*+WALLCON | *96CTN0601714B* | 24000 | 16 | 11 | 8.1 | 21400 | 16800 | 78.5% | 1.98 | 20800 | R-410A
213771115 | 2.02 | Yes | Yes | CARRIER | HRCU-A-CB (Split System: Heat Pump with Remote Outdoor Unit-Air-Source) | Centrally-Ducted | 25VNA825A*031* | CAP**3717AL*+UI | 59TN6C080C17**14 | 24200 | 16.5 | 11 | 8.1 | 21400 | 16700 | 78.04% | 2 | 20800 | R-410A
213771116 | 2.02 | Yes | Yes | BRYANT HEATING AND COOLING SYSTEMS | HRCU-A-CB (Split System: Heat Pump with Remote Outdoor Unit-Air-Source) | Centrally-Ducted | 288BNV025*0**B* | CAP**3717AL*+UI | 986TD42080C17*** | 24200 | 16.5 | 11 | 8.1 | 21400 | 16700 | 78.04% | 2 | 20800 | R-410A
213771117 | 2.02 | Yes | Yes | HEIL | HRCU-A-CB (Split System: Heat Pump with Remote Outdoor Unit-Air-Source) | Centrally-Ducted | HVH825GKA2* | EA*4X37L17A*+WALLCON | *96CTN0801714B* | 24200 | 16.5 | 11 | 8.1 | 21400 | 16700 | 78.04% | 2 | 20800 | R-410A
213771118 | 2.02 | Yes | Yes | AIRQUEST | HRCU-A-CB (Split System: Heat Pump with Remote Outdoor Unit-Air-Source) | Centrally-Ducted | HVH825GKA2* | EA*4X37L17A*+WALLCON | *96CTN0801714B* | 24200 | 16.5 | 11 | 8.1 | 21400 | 16700 | 78.04% | 2 | 20800 | R-410A
213771119 | 2.02 | Yes | Yes | ARCOAIRE | HRCU-A-CB (Split System: Heat Pump with Remote Outdoor Unit-Air-Source) | Centrally-Ducted | HVH825GKA2* | EA*4X37L17A*+WALLCON | *96CTN0801714B* | 24200 | 16.5 | 11 | 8.1 | 21400 | 16700 | 78.04% | 2 | 20800 | R-410A
213771120 | 2.02 | Yes | Yes | COMFORTMAKER | HRCU-A-CB (Split System: Heat Pump with Remote Outdoor Unit-Air-Source) | Centrally-Ducted | CVH825GKA2* | EA*4X37L17A*+WALLCON | *96CTN0801714B* | 24200 | 16.5 | 11 | 8.1 | 21400 | 16700 | 78.04% | 2 | 20800 | R-410A
213771121 | 2.02 | Yes | Yes | DAY & NIGHT | HRCU-A-CB (Split System: Heat Pump with Remote Outdoor Unit-Air-Source) | Centrally-Ducted | CVH825GKA2* | EA*4X37L17A*+WALLCON | *96CTN0801714B* | 24200 | 16.5 | 11 | 8.1 | 21400 | 16700 | 78.04% | 2 | 20800 | R-410A
213771122 | 2.02 | Yes | Yes | KEEPRITE | HRCU-A-CB (Split System: Heat Pump with Remote Outdoor Unit-Air-Source) | Centrally-Ducted | CVH825GKA2* | EA*4X37L17A*+WALLCON | *96CTN0801714B* | 24200 | 16.5 | 11 | 8.1 | 21400 | 16700 | 78.04% | 2 | 20800 | R-410A
213771123 | 2.02 | Yes | Yes | KENMORE | HRCU-A-CB (Split System: Heat Pump with Remote Outdoor Unit-Air-Source) | Centrally-Ducted | (C,H,T)VH825GKA2* | EA*4X37L17A*+WALLCON | *96CTN0801714B* | 24200 | 16.5 | 11 | 8.1 | 21400 | 16700 | 78.04% | 2 | 20800 | R-410A
213771124 | 2.02 | Yes | Yes | TEMPSTAR | HRCU-A-CB (Split System: Heat Pump with Remote Outdoor Unit-Air-Source) | Centrally-Ducted | TVH825GKA2* | EA*4X37L17A*+WALLCON | *96CTN0801714B* | 24200 | 16.5 | 11 | 8.1 | 21400 | 16700 | 78.04% | 2 | 20800 | R-410A
213771125 | 2.02 | Yes | No | CARRIER | HRCU-A-CB (Split System: Heat Pump with Remote Outdoor Unit-Air-Source) | Centrally-Ducted | 25VNA825A*031* | CAP**3721AL*+UI | 58TN*B045C17**12 | 24200 | 16.5 | 10.5 | 8.1 | 21200 | 16700 | 78.77% | 2.02 | 20600 | R-410A
213771126 | 2.02 | Yes | No | BRYANT HEATING AND COOLING SYSTEMS | HRCU-A-CB (Split System: Heat Pump with Remote Outdoor Unit-Air-Source) | Centrally-Ducted | 288BNV025*0**B* | CAP**3721AL*+UI | 88*TB36045C17*** | 24200 | 16.5 | 10.5 | 8.1 | 21200 | 16700 | 78.77% | 2.02 | 20600 | R-410A
213771127 | 2.02 | Yes | No | HEIL | HRCU-A-CB (Split System: Heat Pump with Remote Outdoor Unit-Air-Source) | Centrally-Ducted | HVH825GKA2* | EA*4X37L21A*+WALLCON | *80CTL0451712B* | 24200 | 16.5 | 10.5 | 8.1 | 21200 | 16700 | 78.77% | 2.02 | 20600 | R-410A
213771128 | 2.02 | Yes | No | AIRQUEST | HRCU-A-CB (Split System: Heat Pump with Remote Outdoor Unit-Air-Source) | Centrally-Ducted | HVH825GKA2* | EA*4X37L21A*+WALLCON | *80CTL0451712B* | 24200 | 16.5 | 10.5 | 8.1 | 21200 | 16700 | 78.77% | 2.02 | 20600 | R-410A
213771129 | 2.02 | Yes | No | ARCOAIRE | HRCU-A-CB (Split System: Heat Pump with Remote Outdoor Unit-Air-Source) | Centrally-Ducted | HVH825GKA2* | EA*4X37L21A*+WALLCON | *80CTL0451712B* | 24200 | 16.5 | 10.5 | 8.1 | 21200 | 16700 | 78.77% | 2.02 | 20600 | R-410A
213771130 | 2.02 | Yes | No | COMFORTMAKER | HRCU-A-CB (Split System: Heat Pump with Remote Outdoor Unit-Air-Source) | Centrally-Ducted | CVH825GKA2* | EA*4X37L21A*+WALLCON | *80CTL0451712B* | 24200 | 16.5 | 10.5 | 8.1 | 21200 | 16700 | 78.77% | 2.02 | 20600 | R-410A
213771131 | 2.02 | Yes | No | DAY & NIGHT | HRCU-A-CB (Split System: Heat Pump with Remote Outdoor Unit-Air-Source) | Centrally-Ducted | CVH825GKA2* | EA*4X37L21A*+WALLCON | *80CTL0451712B* | 24200 | 16.5 | 10.5 | 8.1 | 21200 | 16700 | 78.77% | 2.02 | 20600 | R-410A
213771132 | 2.02 | Yes | No | KEEPRITE | HRCU-A-CB (Split System: Heat Pump with Remote Outdoor Unit-Air-Source) | Centrally-Ducted | CVH825GKA2* | EA*4X37L21A*+WALLCON | *80CTL0451712B* | 24200 | 16.5 | 10.5 | 8.1 | 21200 | 16700 | 78.77% | 2.02 | 20600 | R-410A
213771133 | 2.02 | Yes | No | KENMORE | HRCU-A-CB (Split System: Heat Pump with Remote Outdoor Unit-Air-Source) | Centrally-Ducted | (C,H,T)VH825GKA2* | EA*4X37L21A*+WALLCON | *80CTL0451712B* | 24200 | 16.5 | 10.5 | 8.1 | 21200 | 16700 | 78.77% | 2.02 | 20600 | R-410A
213771134 | 2.02 | Yes | No | TEMPSTAR | HRCU-A-CB (Split System: Heat Pump with Remote Outdoor Unit-Air-Source) | Centrally-Ducted | TVH825GKA2* | EA*4X37L21A*+WALLCON | *80CTL0451712B* | 24200 | 16.5 | 10.5 | 8.1 | 21200 | 16700 | 78.77% | 2.02 | 20600 | R-410A
213771135 | 2.03 | Yes | Yes | CARRIER | HRCU-A-CB (Split System: Heat Pump with Remote Outdoor Unit-Air-Source) | Centrally-Ducted | 25VNA825A*031* | CAP**3721AL*+UI | 58TN*B070C17**16 | 24400 | 17 | 11 | 8.5 | 21200 | 16600 | 78.3% | 2.02 | 20600 | R-410A
213771136 | 2.03 | Yes | Yes | BRYANT HEATING AND COOLING SYSTEMS | HRCU-A-CB (Split System: Heat Pump with Remote Outdoor Unit-Air-Source) | Centrally-Ducted | 288BNV025*0**B* | CAP**3721AL*+UI | 88*TB48070C17*** | 24400 | 17 | 11 | 8.5 | 21200 | 16600 | 78.3% | 2.02 | 20600 | R-410A
213771137 | 2.03 | Yes | Yes | HEIL | HRCU-A-CB (Split System: Heat Pump with Remote Outdoor Unit-Air-Source) | Centrally-Ducted | HVH825GKA2* | EA*4X37L21A*+WALLCON | *80CTL0701716B* | 24400 | 17 | 11 | 8.5 | 21200 | 16600 | 78.3% | 2.02 | 20600 | R-410A
213771138 | 2.03 | Yes | Yes | AIRQUEST | HRCU-A-CB (Split System: Heat Pump with Remote Outdoor Unit-Air-Source) | Centrally-Ducted | HVH825GKA2* | EA*4X37L21A*+WALLCON | *80CTL0701716B* | 24400 | 17 | 11 | 8.5 | 21200 | 16600 | 78.3% | 2.02 | 20600 | R-410A
213771139 | 2.03 | Yes | Yes | ARCOAIRE | HRCU-A-CB (Split System: Heat Pump with Remote Outdoor Unit-Air-Source) | Centrally-Ducted | HVH825GKA2* | EA*4X37L21A*+WALLCON | *80CTL0701716B* | 24400 | 17 | 11 | 8.5 | 21200 | 16600 | 78.3% | 2.02 | 20600 | R-410A
213771140 | 2.03 | Yes | Yes | COMFORTMAKER | HRCU-A-CB (Split System: Heat Pump with Remote Outdoor Unit-Air-Source) | Centrally-Ducted | CVH825GKA2* | EA*4X37L21A*+WALLCON | *80CTL0701716B* | 24400 | 17 | 11 | 8.5 | 21200 | 16600 | 78.3% | 2.02 | 20600 | R-410A
213771141 | 2.03 | Yes | Yes | DAY & NIGHT | HRCU-A-CB (Split System: Heat Pump with Remote Outdoor Unit-Air-Source) | Centrally-Ducted | CVH825GKA2* | EA*4X37L21A*+WALLCON | *80CTL0701716B* | 24400 | 17 | 11 | 8.5 | 21200 | 16600 | 78.3% | 2.02 | 20600 | R-410A
213771142 | 2.03 | Yes | Yes | KEEPRITE | HRCU-A-CB (Split System: Heat Pump with Remote Outdoor Unit-Air-Source) | Centrally-Ducted | CVH825GKA2* | EA*4X37L21A*+WALLCON | *80CTL0701716B* | 24400 | 17 | 11 | 8.5 | 21200 | 16600 | 78.3% | 2.02 | 20600 | R-410A
213771143 | 2.03 | Yes | Yes | KENMORE | HRCU-A-CB (Split System: Heat Pump with Remote Outdoor Unit-Air-Source) | Centrally-Ducted | (C,H,T)VH825GKA2* | EA*4X37L21A*+WALLCON | *80CTL0701716B* | 24400 | 17 | 11 | 8.5 | 21200 | 16600 | 78.3% | 2.02 | 20600 | R-410A
213771144 | 2.03 | Yes | Yes | TEMPSTAR | HRCU-A-CB (Split System: Heat Pump with Remote Outdoor Unit-Air-Source) | Centrally-Ducted | TVH825GKA2* | EA*4X37L21A*+WALLCON | *80CTL0701716B* | 24400 | 17 | 11 | 8.5 | 21200 | 16600 | 78.3% | 2.02 | 20600 | R-410A
213771145 | 2.05 | Yes | Yes | CARRIER | HRCU-A-CB (Split System: Heat Pump with Remote Outdoor Unit-Air-Source) | Centrally-Ducted | 25VNA825A*031* | CAP**3721AL*+UI | 58TN*B090C17**16 | 24600 | 17 | 11 | 8.5 | 21000 | 16600 | 79.05% | 2.02 | 20600 | R-410A
213771146 | 2.05 | Yes | Yes | BRYANT HEATING AND COOLING SYSTEMS | HRCU-A-CB (Split System: Heat Pump with Remote Outdoor Unit-Air-Source) | Centrally-Ducted | 288BNV025*0**B* | CAP**3721AL*+UI | 88*TB48090C17*** | 24600 | 17 | 11 | 8.5 | 21000 | 16600 | 79.05% | 2.02 | 20600 | R-410A
213771147 | 2.05 | Yes | Yes | HEIL | HRCU-A-CB (Split System: Heat Pump with Remote Outdoor Unit-Air-Source) | Centrally-Ducted | HVH825GKA2* | EA*4X37L21A*+WALLCON | *80CTL0901716B* | 24600 | 17 | 11 | 8.5 | 21000 | 16600 | 79.05% | 2.02 | 20600 | R-410A
213771148 | 2.05 | Yes | Yes | AIRQUEST | HRCU-A-CB (Split System: Heat Pump with Remote Outdoor Unit-Air-Source) | Centrally-Ducted | HVH825GKA2* | EA*4X37L21A*+WALLCON | *80CTL0901716B* | 24600 | 17 | 11 | 8.5 | 21000 | 16600 | 79.05% | 2.02 | 20600 | R-410A
213771149 | 2.05 | Yes | Yes | ARCOAIRE | HRCU-A-CB (Split System: Heat Pump with Remote Outdoor Unit-Air-Source) | Centrally-Ducted | HVH825GKA2* | EA*4X37L21A*+WALLCON | *80CTL0901716B* | 24600 | 17 | 11 | 8.5 | 21000 | 16600 | 79.05% | 2.02 | 20600 | R-410A
213771150 | 2.05 | Yes | Yes | COMFORTMAKER | HRCU-A-CB (Split System: Heat Pump with Remote Outdoor Unit-Air-Source) | Centrally-Ducted | CVH825GKA2* | EA*4X37L21A*+WALLCON | *80CTL0901716B* | 24600 | 17 | 11 | 8.5 | 21000 | 16600 | 79.05% | 2.02 | 20600 | R-410A
213771151 | 2.05 | Yes | Yes | DAY & NIGHT | HRCU-A-CB (Split System: Heat Pump with Remote Outdoor Unit-Air-Source) | Centrally-Ducted | CVH825GKA2* | EA*4X37L21A*+WALLCON | *80CTL0901716B* | 24600 | 17 | 11 | 8.5 | 21000 | 16600 | 79.05% | 2.02 | 20600 | R-410A
213771152 | 2.05 | Yes | Yes | KEEPRITE | HRCU-A-CB (Split System: Heat Pump with Remote Outdoor Unit-Air-Source) | Centrally-Ducted | CVH825GKA2* | EA*4X37L21A*+WALLCON | *80CTL0901716B* | 24600 | 17 | 11 | 8.5 | 21000 | 16600 | 79.05% | 2.02 | 20600 | R-410A
213771153 | 2.05 | Yes | Yes | KENMORE | HRCU-A-CB (Split System: Heat Pump with Remote Outdoor Unit-Air-Source) | Centrally-Ducted | (C,H,T)VH825GKA2* | EA*4X37L21A*+WALLCON | *80CTL0901716B* | 24600 | 17 | 11 | 8.5 | 21000 | 16600 | 79.05% | 2.02 | 20600 | R-410A
213771154 | 2.05 | Yes | Yes | TEMPSTAR | HRCU-A-CB (Split System: Heat Pump with Remote Outdoor Unit-Air-Source) | Centrally-Ducted | TVH825GKA2* | EA*4X37L21A*+WALLCON | *80CTL0901716B* | 24600 | 17 | 11 | 8.5 | 21000 | 16600 | 79.05% | 2.02 | 20600 | R-410A
213771155 | 2.03 | Yes | Yes | CARRIER | HRCU-A-CB (Split System: Heat Pump with Remote Outdoor Unit-Air-Source) | Centrally-Ducted | 25VNA825A*031* | CAP**3721AL*+UI | 58TN*B090C21**20 | 24400 | 16.5 | 11 | 8.5 | 21200 | 16600 | 78.3% | 2.04 | 20600 | R-410A
213771156 | 2.03 | Yes | Yes | BRYANT HEATING AND COOLING SYSTEMS | HRCU-A-CB (Split System: Heat Pump with Remote Outdoor Unit-Air-Source) | Centrally-Ducted | 288BNV025*0**B* | CAP**3721AL*+UI | 88*TB60090C21*** | 24400 | 16.5 | 11 | 8.5 | 21200 | 16600 | 78.3% | 2.04 | 20600 | R-410A
213771157 | 2.03 | Yes | Yes | HEIL | HRCU-A-CB (Split System: Heat Pump with Remote Outdoor Unit-Air-Source) | Centrally-Ducted | HVH825GKA2* | EA*4X37L21A*+WALLCON | *80CTL0902120B* | 24400 | 16.5 | 11 | 8.5 | 21200 | 16600 | 78.3% | 2.04 | 20600 | R-410A
213771158 | 2.03 | Yes | Yes | AIRQUEST | HRCU-A-CB (Split System: Heat Pump with Remote Outdoor Unit-Air-Source) | Centrally-Ducted | HVH825GKA2* | EA*4X37L21A*+WALLCON | *80CTL0902120B* | 24400 | 16.5 | 11 | 8.5 | 21200 | 16600 | 78.3% | 2.04 | 20600 | R-410A
213771159 | 2.03 | Yes | Yes | ARCOAIRE | HRCU-A-CB (Split System: Heat Pump with Remote Outdoor Unit-Air-Source) | Centrally-Ducted | HVH825GKA2* | EA*4X37L21A*+WALLCON | *80CTL0902120B* | 24400 | 16.5 | 11 | 8.5 | 21200 | 16600 | 78.3% | 2.04 | 20600 | R-410A
213771160 | 2.03 | Yes | Yes | COMFORTMAKER | HRCU-A-CB (Split System: Heat Pump with Remote Outdoor Unit-Air-Source) | Centrally-Ducted | CVH825GKA2* | EA*4X37L21A*+WALLCON | *80CTL0902120B* | 24400 | 16.5 | 11 | 8.5 | 21200 | 16600 | 78.3% | 2.04 | 20600 | R-410A
213771161 | 2.03 | Yes | Yes | DAY & NIGHT | HRCU-A-CB (Split System: Heat Pump with Remote Outdoor Unit-Air-Source) | Centrally-Ducted | CVH825GKA2* | EA*4X37L21A*+WALLCON | *80CTL0902120B* | 24400 | 16.5 | 11 | 8.5 | 21200 | 16600 | 78.3% | 2.04 | 20600 | R-410A
213771162 | 2.03 | Yes | Yes | KEEPRITE | HRCU-A-CB (Split System: Heat Pump with Remote Outdoor Unit-Air-Source) | Centrally-Ducted | CVH825GKA2* | EA*4X37L21A*+WALLCON | *80CTL0902120B* | 24400 | 16.5 | 11 | 8.5 | 21200 | 16600 | 78.3% | 2.04 | 20600 | R-410A
213771163 | 2.03 | Yes | Yes | KENMORE | HRCU-A-CB (Split System: Heat Pump with Remote Outdoor Unit-Air-Source) | Centrally-Ducted | (C,H,T)VH825GKA2* | EA*4X37L21A*+WALLCON | *80CTL0902120B* | 24400 | 16.5 | 11 | 8.5 | 21200 | 16600 | 78.3% | 2.04 | 20600 | R-410A
213771164 | 2.03 | Yes | Yes | TEMPSTAR | HRCU-A-CB (Split System: Heat Pump with Remote Outdoor Unit-Air-Source) | Centrally-Ducted | TVH825GKA2* | EA*4X37L21A*+WALLCON | *80CTL0902120B* | 24400 | 16.5 | 11 | 8.5 | 21200 | 16600 | 78.3% | 2.04 | 20600 | R-410A
213771165 | 2.03 | Yes | Yes | CARRIER | HRCU-A-CB (Split System: Heat Pump with Remote Outdoor Unit-Air-Source) | Centrally-Ducted | 25VNA825A*031* | CAP**3721AL*+UI | 58TN*B110C21**20 | 24400 | 17 | 11 | 8.5 | 21200 | 16600 | 78.3% | 2.04 | 20600 | R-410A
213771166 | 2.03 | Yes | Yes | BRYANT HEATING AND COOLING SYSTEMS | HRCU-A-CB (Split System: Heat Pump with Remote Outdoor Unit-Air-Source) | Centrally-Ducted | 288BNV025*0**B* | CAP**3721AL*+UI | 88*TB60110C21*** | 24400 | 17 | 11 | 8.5 | 21200 | 16600 | 78.3% | 2.04 | 20600 | R-410A
213771167 | 2.03 | Yes | Yes | HEIL | HRCU-A-CB (Split System: Heat Pump with Remote Outdoor Unit-Air-Source) | Centrally-Ducted | HVH825GKA2* | EA*4X37L21A*+WALLCON | *80CTL1102120B* | 24400 | 17 | 11 | 8.5 | 21200 | 16600 | 78.3% | 2.04 | 20600 | R-410A
213771168 | 2.03 | Yes | Yes | AIRQUEST | HRCU-A-CB (Split System: Heat Pump with Remote Outdoor Unit-Air-Source) | Centrally-Ducted | HVH825GKA2* | EA*4X37L21A*+WALLCON | *80CTL1102120B* | 24400 | 17 | 11 | 8.5 | 21200 | 16600 | 78.3% | 2.04 | 20600 | R-410A
213771169 | 2.03 | Yes | Yes | ARCOAIRE | HRCU-A-CB (Split System: Heat Pump with Remote Outdoor Unit-Air-Source) | Centrally-Ducted | HVH825GKA2* | EA*4X37L21A*+WALLCON | *80CTL1102120B* | 24400 | 17 | 11 | 8.5 | 21200 | 16600 | 78.3% | 2.04 | 20600 | R-410A
213771170 | 2.03 | Yes | Yes | COMFORTMAKER | HRCU-A-CB (Split System: Heat Pump with Remote Outdoor Unit-Air-Source) | Centrally-Ducted | CVH825GKA2* | EA*4X37L21A*+WALLCON | *80CTL1102120B* | 24400 | 17 | 11 | 8.5 | 21200 | 16600 | 78.3% | 2.04 | 20600 | R-410A
213771171 | 2.03 | Yes | Yes | DAY & NIGHT | HRCU-A-CB (Split System: Heat Pump with Remote Outdoor Unit-Air-Source) | Centrally-Ducted | CVH825GKA2* | EA*4X37L21A*+WALLCON | *80CTL1102120B* | 24400 | 17 | 11 | 8.5 | 21200 | 16600 | 78.3% | 2.04 | 20600 | R-410A
213771172 | 2.03 | Yes | Yes | KEEPRITE | HRCU-A-CB (Split System: Heat Pump with Remote Outdoor Unit-Air-Source) | Centrally-Ducted | CVH825GKA2* | EA*4X37L21A*+WALLCON | *80CTL1102120B* | 24400 | 17 | 11 | 8.5 | 21200 | 16600 | 78.3% | 2.04 | 20600 | R-410A
213771173 | 2.03 | Yes | Yes | KENMORE | HRCU-A-CB (Split System: Heat Pump with Remote Outdoor Unit-Air-Source) | Centrally-Ducted | (C,H,T)VH825GKA2* | EA*4X37L21A*+WALLCON | *80CTL1102120B* | 24400 | 17 | 11 | 8.5 | 21200 | 16600 | 78.3% | 2.04 | 20600 | R-410A
213771174 | 2.03 | Yes | Yes | TEMPSTAR | HRCU-A-CB (Split System: Heat Pump with Remote Outdoor Unit-Air-Source) | Centrally-Ducted | TVH825GKA2* | EA*4X37L21A*+WALLCON | *80CTL1102120B* | 24400 | 17 | 11 | 8.5 | 21200 | 16600 | 78.3% | 2.04 | 20600 | R-410A
213771175 | 2.03 | Yes | No | CARRIER | HRCU-A-CB (Split System: Heat Pump with Remote Outdoor Unit-Air-Source) | Centrally-Ducted | 25VNA825A*031* | CAP**3721AL*+UI | 59CU5B060C17**16 | 24400 | 16.5 | 10.5 | 8.1 | 21400 | 16700 | 78.04% | 2.02 | 20600 | R-410A
213771176 | 2.03 | Yes | No | BRYANT HEATING AND COOLING SYSTEMS | HRCU-A-CB (Split System: Heat Pump with Remote Outdoor Unit-Air-Source) | Centrally-Ducted | 288BNV025*0**B* | CAP**3721AL*+UI | 935CB48060C17*** | 24400 | 16.5 | 10.5 | 8.1 | 21400 | 16700 | 78.04% | 2.02 | 20600 | R-410A
213771177 | 2.03 | Yes | No | HEIL | HRCU-A-CB (Split System: Heat Pump with Remote Outdoor Unit-Air-Source) | Centrally-Ducted | HVH825GKA2* | EA*4X37L21A*+WALLCON | *95CSU0601716B* | 24400 | 16.5 | 10.5 | 8.1 | 21400 | 16700 | 78.04% | 2.02 | 20600 | R-410A
213771178 | 2.03 | Yes | No | AIRQUEST | HRCU-A-CB (Split System: Heat Pump with Remote Outdoor Unit-Air-Source) | Centrally-Ducted | HVH825GKA2* | EA*4X37L21A*+WALLCON | *95CSU0601716B* | 24400 | 16.5 | 10.5 | 8.1 | 21400 | 16700 | 78.04% | 2.02 | 20600 | R-410A
213771179 | 2.03 | Yes | No | ARCOAIRE | HRCU-A-CB (Split System: Heat Pump with Remote Outdoor Unit-Air-Source) | Centrally-Ducted | HVH825GKA2* | EA*4X37L21A*+WALLCON | *95CSU0601716B* | 24400 | 16.5 | 10.5 | 8.1 | 21400 | 16700 | 78.04% | 2.02 | 20600 | R-410A
213771180 | 2.03 | Yes | No | COMFORTMAKER | HRCU-A-CB (Split System: Heat Pump with Remote Outdoor Unit-Air-Source) | Centrally-Ducted | CVH825GKA2* | EA*4X37L21A*+WALLCON | *95CSU0601716B* | 24400 | 16.5 | 10.5 | 8.1 | 21400 | 16700 | 78.04% | 2.02 | 20600 | R-410A
213771181 | 2.03 | Yes | No | DAY & NIGHT | HRCU-A-CB (Split System: Heat Pump with Remote Outdoor Unit-Air-Source) | Centrally-Ducted | CVH825GKA2* | EA*4X37L21A*+WALLCON | *95CSU0601716B* | 24400 | 16.5 | 10.5 | 8.1 | 21400 | 16700 | 78.04% | 2.02 | 20600 | R-410A
213771182 | 2.03 | Yes | No | KEEPRITE | HRCU-A-CB (Split System: Heat Pump with Remote Outdoor Unit-Air-Source) | Centrally-Ducted | CVH825GKA2* | EA*4X37L21A*+WALLCON | *95CSU0601716B* | 24400 | 16.5 | 10.5 | 8.1 | 21400 | 16700 | 78.04% | 2.02 | 20600 | R-410A
213771183 | 2.03 | Yes | No | KENMORE | HRCU-A-CB (Split System: Heat Pump with Remote Outdoor Unit-Air-Source) | Centrally-Ducted | (C,H,T)VH825GKA2* | EA*4X37L21A*+WALLCON | *95CSU0601716B* | 24400 | 16.5 | 10.5 | 8.1 | 21400 | 16700 | 78.04% | 2.02 | 20600 | R-410A
213771184 | 2.03 | Yes | No | TEMPSTAR | HRCU-A-CB (Split System: Heat Pump with Remote Outdoor Unit-Air-Source) | Centrally-Ducted | TVH825GKA2* | EA*4X37L21A*+WALLCON | *95CSU0601716B* | 24400 | 16.5 | 10.5 | 8.1 | 21400 | 16700 | 78.04% | 2.02 | 20600 | R-410A
213771185 | 2.02 | Yes | No | CARRIER | HRCU-A-CB (Split System: Heat Pump with Remote Outdoor Unit-Air-Source) | Centrally-Ducted | 25VNA825A*031* | CAP**3721AL*+UI | 59MN7C060C17**14 | 24200 | 16 | 10.5 | 8.1 | 21200 | 16700 | 78.77% | 2.02 | 20600 | R-410A
213771186 | 2.02 | Yes | No | BRYANT HEATING AND COOLING SYSTEMS | HRCU-A-CB (Split System: Heat Pump with Remote Outdoor Unit-Air-Source) | Centrally-Ducted | 288BNV025*0**B* | CAP**3721AL*+UI | 987MC42060C17*** | 24200 | 16 | 10.5 | 8.1 | 21200 | 16700 | 78.77% | 2.02 | 20600 | R-410A
213771187 | 2.02 | Yes | No | HEIL | HRCU-A-CB (Split System: Heat Pump with Remote Outdoor Unit-Air-Source) | Centrally-Ducted | HVH825GKA2* | EA*4X37L21A*+WALLCON | *97CMN0601714B* | 24200 | 16 | 10.5 | 8.1 | 21200 | 16700 | 78.77% | 2.02 | 20600 | R-410A
213771188 | 2.02 | Yes | No | AIRQUEST | HRCU-A-CB (Split System: Heat Pump with Remote Outdoor Unit-Air-Source) | Centrally-Ducted | HVH825GKA2* | EA*4X37L21A*+WALLCON | *97CMN0601714B* | 24200 | 16 | 10.5 | 8.1 | 21200 | 16700 | 78.77% | 2.02 | 20600 | R-410A
213771189 | 2.02 | Yes | No | ARCOAIRE | HRCU-A-CB (Split System: Heat Pump with Remote Outdoor Unit-Air-Source) | Centrally-Ducted | HVH825GKA2* | EA*4X37L21A*+WALLCON | *97CMN0601714B* | 24200 | 16 | 10.5 | 8.1 | 21200 | 16700 | 78.77% | 2.02 | 20600 | R-410A
213771190 | 2.02 | Yes | No | COMFORTMAKER | HRCU-A-CB (Split System: Heat Pump with Remote Outdoor Unit-Air-Source) | Centrally-Ducted | CVH825GKA2* | EA*4X37L21A*+WALLCON | *97CMN0601714B* | 24200 | 16 | 10.5 | 8.1 | 21200 | 16700 | 78.77% | 2.02 | 20600 | R-410A
213771191 | 2.02 | Yes | No | DAY & NIGHT | HRCU-A-CB (Split System: Heat Pump with Remote Outdoor Unit-Air-Source) | Centrally-Ducted | CVH825GKA2* | EA*4X37L21A*+WALLCON | *97CMN0601714B* | 24200 | 16 | 10.5 | 8.1 | 21200 | 16700 | 78.77% | 2.02 | 20600 | R-410A
213771192 | 2.02 | Yes | No | KEEPRITE | HRCU-A-CB (Split System: Heat Pump with Remote Outdoor Unit-Air-Source) | Centrally-Ducted | CVH825GKA2* | EA*4X37L21A*+WALLCON | *97CMN0601714B* | 24200 | 16 | 10.5 | 8.1 | 21200 | 16700 | 78.77% | 2.02 | 20600 | R-410A
213771193 | 2.02 | Yes | No | KENMORE | HRCU-A-CB (Split System: Heat Pump with Remote Outdoor Unit-Air-Source) | Centrally-Ducted | (C,H,T)VH825GKA2* | EA*4X37L21A*+WALLCON | *97CMN0601714B* | 24200 | 16 | 10.5 | 8.1 | 21200 | 16700 | 78.77% | 2.02 | 20600 | R-410A
213771194 | 2.02 | Yes | No | TEMPSTAR | HRCU-A-CB (Split System: Heat Pump with Remote Outdoor Unit-Air-Source) | Centrally-Ducted | TVH825GKA2* | EA*4X37L21A*+WALLCON | *97CMN0601714B* | 24200 | 16 | 10.5 | 8.1 | 21200 | 16700 | 78.77% | 2.02 | 20600 | R-410A
213771195 | 2.03 | Yes | Yes | CARRIER | HRCU-A-CB (Split System: Heat Pump with Remote Outdoor Unit-Air-Source) | Centrally-Ducted | 25VNA825A*031* | CAP**3721AL*+UI | 59MN7C080C17**14 | 24400 | 16.5 | 11 | 8.1 | 21200 | 16700 | 78.77% | 2.02 | 20600 | R-410A
213771196 | 2.03 | Yes | Yes | BRYANT HEATING AND COOLING SYSTEMS | HRCU-A-CB (Split System: Heat Pump with Remote Outdoor Unit-Air-Source) | Centrally-Ducted | 288BNV025*0**B* | CAP**3721AL*+UI | 987MC42080C17*** | 24400 | 16.5 | 11 | 8.1 | 21200 | 16700 | 78.77% | 2.02 | 20600 | R-410A
213771197 | 2.03 | Yes | Yes | HEIL | HRCU-A-CB (Split System: Heat Pump with Remote Outdoor Unit-Air-Source) | Centrally-Ducted | HVH825GKA2* | EA*4X37L21A*+WALLCON | *97CMN0801714B* | 24400 | 16.5 | 11 | 8.1 | 21200 | 16700 | 78.77% | 2.02 | 20600 | R-410A
213771198 | 2.03 | Yes | Yes | AIRQUEST | HRCU-A-CB (Split System: Heat Pump with Remote Outdoor Unit-Air-Source) | Centrally-Ducted | HVH825GKA2* | EA*4X37L21A*+WALLCON | *97CMN0801714B* | 24400 | 16.5 | 11 | 8.1 | 21200 | 16700 | 78.77% | 2.02 | 20600 | R-410A
213771199 | 2.03 | Yes | Yes | ARCOAIRE | HRCU-A-CB (Split System: Heat Pump with Remote Outdoor Unit-Air-Source) | Centrally-Ducted | HVH825GKA2* | EA*4X37L21A*+WALLCON | *97CMN0801714B* | 24400 | 16.5 | 11 | 8.1 | 21200 | 16700 | 78.77% | 2.02 | 20600 | R-410A
213771200 | 2.03 | Yes | Yes | COMFORTMAKER | HRCU-A-CB (Split System: Heat Pump with Remote Outdoor Unit-Air-Source) | Centrally-Ducted | CVH825GKA2* | EA*4X37L21A*+WALLCON | *97CMN0801714B* | 24400 | 16.5 | 11 | 8.1 | 21200 | 16700 | 78.77% | 2.02 | 20600 | R-410A
213771201 | 2.03 | Yes | Yes | DAY & NIGHT | HRCU-A-CB (Split System: Heat Pump with Remote Outdoor Unit-Air-Source) | Centrally-Ducted | CVH825GKA2* | EA*4X37L21A*+WALLCON | *97CMN0801714B* | 24400 | 16.5 | 11 | 8.1 | 21200 | 16700 | 78.77% | 2.02 | 20600 | R-410A
213771202 | 2.03 | Yes | Yes | KEEPRITE | HRCU-A-CB (Split System: Heat Pump with Remote Outdoor Unit-Air-Source) | Centrally-Ducted | CVH825GKA2* | EA*4X37L21A*+WALLCON | *97CMN0801714B* | 24400 | 16.5 | 11 | 8.1 | 21200 | 16700 | 78.77% | 2.02 | 20600 | R-410A
213771203 | 2.03 | Yes | Yes | KENMORE | HRCU-A-CB (Split System: Heat Pump with Remote Outdoor Unit-Air-Source) | Centrally-Ducted | (C,H,T)VH825GKA2* | EA*4X37L21A*+WALLCON | *97CMN0801714B* | 24400 | 16.5 | 11 | 8.1 | 21200 | 16700 | 78.77% | 2.02 | 20600 | R-410A
213771204 | 2.03 | Yes | Yes | TEMPSTAR | HRCU-A-CB (Split System: Heat Pump with Remote Outdoor Unit-Air-Source) | Centrally-Ducted | TVH825GKA2* | EA*4X37L21A*+WALLCON | *97CMN0801714B* | 24400 | 16.5 | 11 | 8.1 | 21200 | 16700 | 78.77% | 2.02 | 20600 | R-410A
213771205 | 2.03 | Yes | Yes | CARRIER | HRCU-A-CB (Split System: Heat Pump with Remote Outdoor Unit-Air-Source) | Centrally-Ducted | 25VNA825A*031* | CAP**3721AL*+UI | 59MN7C100C21**22 | 24400 | 16.5 | 11 | 8.5 | 21200 | 16600 | 78.3% | 2.04 | 20600 | R-410A
213771206 | 2.03 | Yes | Yes | BRYANT HEATING AND COOLING SYSTEMS | HRCU-A-CB (Split System: Heat Pump with Remote Outdoor Unit-Air-Source) | Centrally-Ducted | 288BNV025*0**B* | CAP**3721AL*+UI | 987MC66100C21*** | 24400 | 16.5 | 11 | 8.5 | 21200 | 16600 | 78.3% | 2.04 | 20600 | R-410A
213771207 | 2.03 | Yes | Yes | HEIL | HRCU-A-CB (Split System: Heat Pump with Remote Outdoor Unit-Air-Source) | Centrally-Ducted | HVH825GKA2* | EA*4X37L21A*+WALLCON | *97CMN1002122B* | 24400 | 16.5 | 11 | 8.5 | 21200 | 16600 | 78.3% | 2.04 | 20600 | R-410A
213771208 | 2.03 | Yes | Yes | AIRQUEST | HRCU-A-CB (Split System: Heat Pump with Remote Outdoor Unit-Air-Source) | Centrally-Ducted | HVH825GKA2* | EA*4X37L21A*+WALLCON | *97CMN1002122B* | 24400 | 16.5 | 11 | 8.5 | 21200 | 16600 | 78.3% | 2.04 | 20600 | R-410A
213771209 | 2.03 | Yes | Yes | ARCOAIRE | HRCU-A-CB (Split System: Heat Pump with Remote Outdoor Unit-Air-Source) | Centrally-Ducted | HVH825GKA2* | EA*4X37L21A*+WALLCON | *97CMN1002122B* | 24400 | 16.5 | 11 | 8.5 | 21200 | 16600 | 78.3% | 2.04 | 20600 | R-410A
213771210 | 2.03 | Yes | Yes | COMFORTMAKER | HRCU-A-CB (Split System: Heat Pump with Remote Outdoor Unit-Air-Source) | Centrally-Ducted | CVH825GKA2* | EA*4X37L21A*+WALLCON | *97CMN1002122B* | 24400 | 16.5 | 11 | 8.5 | 21200 | 16600 | 78.3% | 2.04 | 20600 | R-410A
213771211 | 2.03 | Yes | Yes | DAY & NIGHT | HRCU-A-CB (Split System: Heat Pump with Remote Outdoor Unit-Air-Source) | Centrally-Ducted | CVH825GKA2* | EA*4X37L21A*+WALLCON | *97CMN1002122B* | 24400 | 16.5 | 11 | 8.5 | 21200 | 16600 | 78.3% | 2.04 | 20600 | R-410A
213771212 | 2.03 | Yes | Yes | KEEPRITE | HRCU-A-CB (Split System: Heat Pump with Remote Outdoor Unit-Air-Source) | Centrally-Ducted | CVH825GKA2* | EA*4X37L21A*+WALLCON | *97CMN1002122B* | 24400 | 16.5 | 11 | 8.5 | 21200 | 16600 | 78.3% | 2.04 | 20600 | R-410A
213771213 | 2.03 | Yes | Yes | KENMORE | HRCU-A-CB (Split System: Heat Pump with Remote Outdoor Unit-Air-Source) | Centrally-Ducted | (C,H,T)VH825GKA2* | EA*4X37L21A*+WALLCON | *97CMN1002122B* | 24400 | 16.5 | 11 | 8.5 | 21200 | 16600 | 78.3% | 2.04 | 20600 | R-410A
213771214 | 2.03 | Yes | Yes | TEMPSTAR | HRCU-A-CB (Split System: Heat Pump with Remote Outdoor Unit-Air-Source) | Centrally-Ducted | TVH825GKA2* | EA*4X37L21A*+WALLCON | *97CMN1002122B* | 24400 | 16.5 | 11 | 8.5 | 21200 | 16600 | 78.3% | 2.04 | 20600 | R-410A
213771215 | 2.03 | Yes | Yes | CARRIER | HRCU-A-CB (Split System: Heat Pump with Remote Outdoor Unit-Air-Source) | Centrally-Ducted | 25VNA825A*031* | CAP**3721AL*+UI | 59TN6C060C17**14 | 24400 | 16.5 | 11 | 8.1 | 21200 | 16700 | 78.77% | 2.02 | 20600 | R-410A
213771216 | 2.03 | Yes | Yes | BRYANT HEATING AND COOLING SYSTEMS | HRCU-A-CB (Split System: Heat Pump with Remote Outdoor Unit-Air-Source) | Centrally-Ducted | 288BNV025*0**B* | CAP**3721AL*+UI | 986TD42060C17*** | 24400 | 16.5 | 11 | 8.1 | 21200 | 16700 | 78.77% | 2.02 | 20600 | R-410A
213771217 | 2.03 | Yes | Yes | HEIL | HRCU-A-CB (Split System: Heat Pump with Remote Outdoor Unit-Air-Source) | Centrally-Ducted | HVH825GKA2* | EA*4X37L21A*+WALLCON | *96CTN0601714B* | 24400 | 16.5 | 11 | 8.1 | 21200 | 16700 | 78.77% | 2.02 | 20600 | R-410A
213771218 | 2.03 | Yes | Yes | AIRQUEST | HRCU-A-CB (Split System: Heat Pump with Remote Outdoor Unit-Air-Source) | Centrally-Ducted | HVH825GKA2* | EA*4X37L21A*+WALLCON | *96CTN0601714B* | 24400 | 16.5 | 11 | 8.1 | 21200 | 16700 | 78.77% | 2.02 | 20600 | R-410A
213771219 | 2.03 | Yes | Yes | ARCOAIRE | HRCU-A-CB (Split System: Heat Pump with Remote Outdoor Unit-Air-Source) | Centrally-Ducted | HVH825GKA2* | EA*4X37L21A*+WALLCON | *96CTN0601714B* | 24400 | 16.5 | 11 | 8.1 | 21200 | 16700 | 78.77% | 2.02 | 20600 | R-410A
213771220 | 2.03 | Yes | Yes | COMFORTMAKER | HRCU-A-CB (Split System: Heat Pump with Remote Outdoor Unit-Air-Source) | Centrally-Ducted | CVH825GKA2* | EA*4X37L21A*+WALLCON | *96CTN0601714B* | 24400 | 16.5 | 11 | 8.1 | 21200 | 16700 | 78.77% | 2.02 | 20600 | R-410A
213771221 | 2.03 | Yes | Yes | DAY & NIGHT | HRCU-A-CB (Split System: Heat Pump with Remote Outdoor Unit-Air-Source) | Centrally-Ducted | CVH825GKA2* | EA*4X37L21A*+WALLCON | *96CTN0601714B* | 24400 | 16.5 | 11 | 8.1 | 21200 | 16700 | 78.77% | 2.02 | 20600 | R-410A
213771222 | 2.03 | Yes | Yes | KEEPRITE | HRCU-A-CB (Split System: Heat Pump with Remote Outdoor Unit-Air-Source) | Centrally-Ducted | CVH825GKA2* | EA*4X37L21A*+WALLCON | *96CTN0601714B* | 24400 | 16.5 | 11 | 8.1 | 21200 | 16700 | 78.77% | 2.02 | 20600 | R-410A
213771223 | 2.03 | Yes | Yes | KENMORE | HRCU-A-CB (Split System: Heat Pump with Remote Outdoor Unit-Air-Source) | Centrally-Ducted | (C,H,T)VH825GKA2* | EA*4X37L21A*+WALLCON | *96CTN0601714B* | 24400 | 16.5 | 11 | 8.1 | 21200 | 16700 | 78.77% | 2.02 | 20600 | R-410A
213771224 | 2.03 | Yes | Yes | TEMPSTAR | HRCU-A-CB (Split System: Heat Pump with Remote Outdoor Unit-Air-Source) | Centrally-Ducted | TVH825GKA2* | EA*4X37L21A*+WALLCON | *96CTN0601714B* | 24400 | 16.5 | 11 | 8.1 | 21200 | 16700 | 78.77% | 2.02 | 20600 | R-410A
213771225 | 2.03 | Yes | Yes | CARRIER | HRCU-A-CB (Split System: Heat Pump with Remote Outdoor Unit-Air-Source) | Centrally-Ducted | 25VNA825A*031* | CAP**3721AL*+UI | 59TN6C080C17**14 | 24400 | 16.5 | 11 | 8.1 | 21200 | 16600 | 78.3% | 2.02 | 20600 | R-410A
213771226 | 2.03 | Yes | Yes | BRYANT HEATING AND COOLING SYSTEMS | HRCU-A-CB (Split System: Heat Pump with Remote Outdoor Unit-Air-Source) | Centrally-Ducted | 288BNV025*0**B* | CAP**3721AL*+UI | 986TD42080C17*** | 24400 | 16.5 | 11 | 8.1 | 21200 | 16600 | 78.3% | 2.02 | 20600 | R-410A
213771227 | 2.03 | Yes | Yes | HEIL | HRCU-A-CB (Split System: Heat Pump with Remote Outdoor Unit-Air-Source) | Centrally-Ducted | HVH825GKA2* | EA*4X37L21A*+WALLCON | *96CTN0801714B* | 24400 | 16.5 | 11 | 8.1 | 21200 | 16600 | 78.3% | 2.02 | 20600 | R-410A
213771228 | 2.03 | Yes | Yes | AIRQUEST | HRCU-A-CB (Split System: Heat Pump with Remote Outdoor Unit-Air-Source) | Centrally-Ducted | HVH825GKA2* | EA*4X37L21A*+WALLCON | *96CTN0801714B* | 24400 | 16.5 | 11 | 8.1 | 21200 | 16600 | 78.3% | 2.02 | 20600 | R-410A
213771229 | 2.03 | Yes | Yes | ARCOAIRE | HRCU-A-CB (Split System: Heat Pump with Remote Outdoor Unit-Air-Source) | Centrally-Ducted | HVH825GKA2* | EA*4X37L21A*+WALLCON | *96CTN0801714B* | 24400 | 16.5 | 11 | 8.1 | 21200 | 16600 | 78.3% | 2.02 | 20600 | R-410A
213771230 | 2.03 | Yes | Yes | COMFORTMAKER | HRCU-A-CB (Split System: Heat Pump with Remote Outdoor Unit-Air-Source) | Centrally-Ducted | CVH825GKA2* | EA*4X37L21A*+WALLCON | *96CTN0801714B* | 24400 | 16.5 | 11 | 8.1 | 21200 | 16600 | 78.3% | 2.02 | 20600 | R-410A
213771231 | 2.03 | Yes | Yes | DAY & NIGHT | HRCU-A-CB (Split System: Heat Pump with Remote Outdoor Unit-Air-Source) | Centrally-Ducted | CVH825GKA2* | EA*4X37L21A*+WALLCON | *96CTN0801714B* | 24400 | 16.5 | 11 | 8.1 | 21200 | 16600 | 78.3% | 2.02 | 20600 | R-410A
213771232 | 2.03 | Yes | Yes | KEEPRITE | HRCU-A-CB (Split System: Heat Pump with Remote Outdoor Unit-Air-Source) | Centrally-Ducted | CVH825GKA2* | EA*4X37L21A*+WALLCON | *96CTN0801714B* | 24400 | 16.5 | 11 | 8.1 | 21200 | 16600 | 78.3% | 2.02 | 20600 | R-410A
213771233 | 2.03 | Yes | Yes | KENMORE | HRCU-A-CB (Split System: Heat Pump with Remote Outdoor Unit-Air-Source) | Centrally-Ducted | (C,H,T)VH825GKA2* | EA*4X37L21A*+WALLCON | *96CTN0801714B* | 24400 | 16.5 | 11 | 8.1 | 21200 | 16600 | 78.3% | 2.02 | 20600 | R-410A
213771234 | 2.03 | Yes | Yes | TEMPSTAR | HRCU-A-CB (Split System: Heat Pump with Remote Outdoor Unit-Air-Source) | Centrally-Ducted | TVH825GKA2* | EA*4X37L21A*+WALLCON | *96CTN0801714B* | 24400 | 16.5 | 11 | 8.1 | 21200 | 16600 | 78.3% | 2.02 | 20600 | R-410A
213771235 | 2.03 | Yes | Yes | CARRIER | HRCU-A-CB (Split System: Heat Pump with Remote Outdoor Unit-Air-Source) | Centrally-Ducted | 25VNA825A*031* | CAP**3721AL*+UI | 59TN6C100C21**22 | 24400 | 16.5 | 11 | 8.5 | 21200 | 16600 | 78.3% | 2.04 | 20600 | R-410A
213771236 | 2.03 | Yes | Yes | BRYANT HEATING AND COOLING SYSTEMS | HRCU-A-CB (Split System: Heat Pump with Remote Outdoor Unit-Air-Source) | Centrally-Ducted | 288BNV025*0**B* | CAP**3721AL*+UI | 986TD66100C21*** | 24400 | 16.5 | 11 | 8.5 | 21200 | 16600 | 78.3% | 2.04 | 20600 | R-410A
213771237 | 2.03 | Yes | Yes | HEIL | HRCU-A-CB (Split System: Heat Pump with Remote Outdoor Unit-Air-Source) | Centrally-Ducted | HVH825GKA2* | EA*4X37L21A*+WALLCON | *96CTN1002122B* | 24400 | 16.5 | 11 | 8.5 | 21200 | 16600 | 78.3% | 2.04 | 20600 | R-410A
213771238 | 2.03 | Yes | Yes | AIRQUEST | HRCU-A-CB (Split System: Heat Pump with Remote Outdoor Unit-Air-Source) | Centrally-Ducted | HVH825GKA2* | EA*4X37L21A*+WALLCON | *96CTN1002122B* | 24400 | 16.5 | 11 | 8.5 | 21200 | 16600 | 78.3% | 2.04 | 20600 | R-410A
213771239 | 2.03 | Yes | Yes | ARCOAIRE | HRCU-A-CB (Split System: Heat Pump with Remote Outdoor Unit-Air-Source) | Centrally-Ducted | HVH825GKA2* | EA*4X37L21A*+WALLCON | *96CTN1002122B* | 24400 | 16.5 | 11 | 8.5 | 21200 | 16600 | 78.3% | 2.04 | 20600 | R-410A
213771240 | 2.03 | Yes | Yes | COMFORTMAKER | HRCU-A-CB (Split System: Heat Pump with Remote Outdoor Unit-Air-Source) | Centrally-Ducted | CVH825GKA2* | EA*4X37L21A*+WALLCON | *96CTN1002122B* | 24400 | 16.5 | 11 | 8.5 | 21200 | 16600 | 78.3% | 2.04 | 20600 | R-410A
213771241 | 2.03 | Yes | Yes | DAY & NIGHT | HRCU-A-CB (Split System: Heat Pump with Remote Outdoor Unit-Air-Source) | Centrally-Ducted | CVH825GKA2* | EA*4X37L21A*+WALLCON | *96CTN1002122B* | 24400 | 16.5 | 11 | 8.5 | 21200 | 16600 | 78.3% | 2.04 | 20600 | R-410A
213771242 | 2.03 | Yes | Yes | KEEPRITE | HRCU-A-CB (Split System: Heat Pump with Remote Outdoor Unit-Air-Source) | Centrally-Ducted | CVH825GKA2* | EA*4X37L21A*+WALLCON | *96CTN1002122B* | 24400 | 16.5 | 11 | 8.5 | 21200 | 16600 | 78.3% | 2.04 | 20600 | R-410A
213771243 | 2.03 | Yes | Yes | KENMORE | HRCU-A-CB (Split System: Heat Pump with Remote Outdoor Unit-Air-Source) | Centrally-Ducted | (C,H,T)VH825GKA2* | EA*4X37L21A*+WALLCON | *96CTN1002122B* | 24400 | 16.5 | 11 | 8.5 | 21200 | 16600 | 78.3% | 2.04 | 20600 | R-410A
213771244 | 2.03 | Yes | Yes | TEMPSTAR | HRCU-A-CB (Split System: Heat Pump with Remote Outdoor Unit-Air-Source) | Centrally-Ducted | TVH825GKA2* | EA*4X37L21A*+WALLCON | *96CTN1002122B* | 24400 | 16.5 | 11 | 8.5 | 21200 | 16600 | 78.3% | 2.04 | 20600 | R-410A
213771245 | 1.97 | Yes | No | CARRIER | HRCU-A-CB (Split System: Heat Pump with Remote Outdoor Unit-Air-Source) | Centrally-Ducted | 25VNA825A*031* | CAP**4221AL*+UI | 58TN*B045C17**12 | 23600 | 16.5 | 10.5 | 8.1 | 21600 | 16700 | 77.31% | 1.94 | 20800 | R-410A
213771246 | 1.97 | Yes | No | BRYANT HEATING AND COOLING SYSTEMS | HRCU-A-CB (Split System: Heat Pump with Remote Outdoor Unit-Air-Source) | Centrally-Ducted | 288BNV025*0**B* | CAP**4221AL*+UI | 88*TB36045C17*** | 23600 | 16.5 | 10.5 | 8.1 | 21600 | 16700 | 77.31% | 1.94 | 20800 | R-410A
213771247 | 1.97 | Yes | No | HEIL | HRCU-A-CB (Split System: Heat Pump with Remote Outdoor Unit-Air-Source) | Centrally-Ducted | HVH825GKA2* | EA*4X42L21A*+WALLCON | *80CTL0451712B* | 23600 | 16.5 | 10.5 | 8.1 | 21600 | 16700 | 77.31% | 1.94 | 20800 | R-410A
213771248 | 1.97 | Yes | No | AIRQUEST | HRCU-A-CB (Split System: Heat Pump with Remote Outdoor Unit-Air-Source) | Centrally-Ducted | HVH825GKA2* | EA*4X42L21A*+WALLCON | *80CTL0451712B* | 23600 | 16.5 | 10.5 | 8.1 | 21600 | 16700 | 77.31% | 1.94 | 20800 | R-410A
213771249 | 1.97 | Yes | No | ARCOAIRE | HRCU-A-CB (Split System: Heat Pump with Remote Outdoor Unit-Air-Source) | Centrally-Ducted | HVH825GKA2* | EA*4X42L21A*+WALLCON | *80CTL0451712B* | 23600 | 16.5 | 10.5 | 8.1 | 21600 | 16700 | 77.31% | 1.94 | 20800 | R-410A
213771250 | 1.97 | Yes | No | COMFORTMAKER | HRCU-A-CB (Split System: Heat Pump with Remote Outdoor Unit-Air-Source) | Centrally-Ducted | CVH825GKA2* | EA*4X42L21A*+WALLCON | *80CTL0451712B* | 23600 | 16.5 | 10.5 | 8.1 | 21600 | 16700 | 77.31% | 1.94 | 20800 | R-410A
213771251 | 1.97 | Yes | No | DAY & NIGHT | HRCU-A-CB (Split System: Heat Pump with Remote Outdoor Unit-Air-Source) | Centrally-Ducted | CVH825GKA2* | EA*4X42L21A*+WALLCON | *80CTL0451712B* | 23600 | 16.5 | 10.5 | 8.1 | 21600 | 16700 | 77.31% | 1.94 | 20800 | R-410A
213771252 | 1.97 | Yes | No | KEEPRITE | HRCU-A-CB (Split System: Heat Pump with Remote Outdoor Unit-Air-Source) | Centrally-Ducted | CVH825GKA2* | EA*4X42L21A*+WALLCON | *80CTL0451712B* | 23600 | 16.5 | 10.5 | 8.1 | 21600 | 16700 | 77.31% | 1.94 | 20800 | R-410A
213771253 | 1.97 | Yes | No | KENMORE | HRCU-A-CB (Split System: Heat Pump with Remote Outdoor Unit-Air-Source) | Centrally-Ducted | (C,H,T)VH825GKA2* | EA*4X42L21A*+WALLCON | *80CTL0451712B* | 23600 | 16.5 | 10.5 | 8.1 | 21600 | 16700 | 77.31% | 1.94 | 20800 | R-410A
213771254 | 1.97 | Yes | No | TEMPSTAR | HRCU-A-CB (Split System: Heat Pump with Remote Outdoor Unit-Air-Source) | Centrally-Ducted | TVH825GKA2* | EA*4X42L21A*+WALLCON | *80CTL0451712B* | 23600 | 16.5 | 10.5 | 8.1 | 21600 | 16700 | 77.31% | 1.94 | 20800 | R-410A
213771255 | 1.98 | Yes | No | CARRIER | HRCU-A-CB (Split System: Heat Pump with Remote Outdoor Unit-Air-Source) | Centrally-Ducted | 25VNA825A*031* | CAP**4221AL*+UI | 58TN*B070C17**16 | 23800 | 16.5 | 10.5 | 8.1 | 21400 | 16700 | 78.04% | 1.96 | 20800 | R-410A
213771256 | 1.98 | Yes | No | BRYANT HEATING AND COOLING SYSTEMS | HRCU-A-CB (Split System: Heat Pump with Remote Outdoor Unit-Air-Source) | Centrally-Ducted | 288BNV025*0**B* | CAP**4221AL*+UI | 88*TB48070C17*** | 23800 | 16.5 | 10.5 | 8.1 | 21400 | 16700 | 78.04% | 1.96 | 20800 | R-410A
213771257 | 1.98 | Yes | No | HEIL | HRCU-A-CB (Split System: Heat Pump with Remote Outdoor Unit-Air-Source) | Centrally-Ducted | HVH825GKA2* | EA*4X42L21A*+WALLCON | *80CTL0701716B* | 23800 | 16.5 | 10.5 | 8.1 | 21400 | 16700 | 78.04% | 1.96 | 20800 | R-410A
213771258 | 1.98 | Yes | No | AIRQUEST | HRCU-A-CB (Split System: Heat Pump with Remote Outdoor Unit-Air-Source) | Centrally-Ducted | HVH825GKA2* | EA*4X42L21A*+WALLCON | *80CTL0701716B* | 23800 | 16.5 | 10.5 | 8.1 | 21400 | 16700 | 78.04% | 1.96 | 20800 | R-410A
213771259 | 1.98 | Yes | No | ARCOAIRE | HRCU-A-CB (Split System: Heat Pump with Remote Outdoor Unit-Air-Source) | Centrally-Ducted | HVH825GKA2* | EA*4X42L21A*+WALLCON | *80CTL0701716B* | 23800 | 16.5 | 10.5 | 8.1 | 21400 | 16700 | 78.04% | 1.96 | 20800 | R-410A
213771260 | 1.98 | Yes | No | COMFORTMAKER | HRCU-A-CB (Split System: Heat Pump with Remote Outdoor Unit-Air-Source) | Centrally-Ducted | CVH825GKA2* | EA*4X42L21A*+WALLCON | *80CTL0701716B* | 23800 | 16.5 | 10.5 | 8.1 | 21400 | 16700 | 78.04% | 1.96 | 20800 | R-410A
213771261 | 1.98 | Yes | No | DAY & NIGHT | HRCU-A-CB (Split System: Heat Pump with Remote Outdoor Unit-Air-Source) | Centrally-Ducted | CVH825GKA2* | EA*4X42L21A*+WALLCON | *80CTL0701716B* | 23800 | 16.5 | 10.5 | 8.1 | 21400 | 16700 | 78.04% | 1.96 | 20800 | R-410A
213771262 | 1.98 | Yes | No | KEEPRITE | HRCU-A-CB (Split System: Heat Pump with Remote Outdoor Unit-Air-Source) | Centrally-Ducted | CVH825GKA2* | EA*4X42L21A*+WALLCON | *80CTL0701716B* | 23800 | 16.5 | 10.5 | 8.1 | 21400 | 16700 | 78.04% | 1.96 | 20800 | R-410A
213771263 | 1.98 | Yes | No | KENMORE | HRCU-A-CB (Split System: Heat Pump with Remote Outdoor Unit-Air-Source) | Centrally-Ducted | (C,H,T)VH825GKA2* | EA*4X42L21A*+WALLCON | *80CTL0701716B* | 23800 | 16.5 | 10.5 | 8.1 | 21400 | 16700 | 78.04% | 1.96 | 20800 | R-410A
213771264 | 1.98 | Yes | No | TEMPSTAR | HRCU-A-CB (Split System: Heat Pump with Remote Outdoor Unit-Air-Source) | Centrally-Ducted | TVH825GKA2* | EA*4X42L21A*+WALLCON | *80CTL0701716B* | 23800 | 16.5 | 10.5 | 8.1 | 21400 | 16700 | 78.04% | 1.96 | 20800 | R-410A
213771265 | 1.98 | Yes | No | CARRIER | HRCU-A-CB (Split System: Heat Pump with Remote Outdoor Unit-Air-Source) | Centrally-Ducted | 25VNA825A*031* | CAP**4221AL*+UI | 58TN*B090C17**16 | 23800 | 16.5 | 10.5 | 8.1 | 21400 | 16600 | 77.57% | 1.96 | 20600 | R-410A
213771266 | 1.98 | Yes | No | BRYANT HEATING AND COOLING SYSTEMS | HRCU-A-CB (Split System: Heat Pump with Remote Outdoor Unit-Air-Source) | Centrally-Ducted | 288BNV025*0**B* | CAP**4221AL*+UI | 88*TB48090C17*** | 23800 | 16.5 | 10.5 | 8.1 | 21400 | 16600 | 77.57% | 1.96 | 20600 | R-410A
213771267 | 1.98 | Yes | No | HEIL | HRCU-A-CB (Split System: Heat Pump with Remote Outdoor Unit-Air-Source) | Centrally-Ducted | HVH825GKA2* | EA*4X42L21A*+WALLCON | *80CTL0901716B* | 23800 | 16.5 | 10.5 | 8.1 | 21400 | 16600 | 77.57% | 1.96 | 20600 | R-410A
213771268 | 1.98 | Yes | No | AIRQUEST | HRCU-A-CB (Split System: Heat Pump with Remote Outdoor Unit-Air-Source) | Centrally-Ducted | HVH825GKA2* | EA*4X42L21A*+WALLCON | *80CTL0901716B* | 23800 | 16.5 | 10.5 | 8.1 | 21400 | 16600 | 77.57% | 1.96 | 20600 | R-410A
213771269 | 1.98 | Yes | No | ARCOAIRE | HRCU-A-CB (Split System: Heat Pump with Remote Outdoor Unit-Air-Source) | Centrally-Ducted | HVH825GKA2* | EA*4X42L21A*+WALLCON | *80CTL0901716B* | 23800 | 16.5 | 10.5 | 8.1 | 21400 | 16600 | 77.57% | 1.96 | 20600 | R-410A
213771270 | 1.98 | Yes | No | COMFORTMAKER | HRCU-A-CB (Split System: Heat Pump with Remote Outdoor Unit-Air-Source) | Centrally-Ducted | CVH825GKA2* | EA*4X42L21A*+WALLCON | *80CTL0901716B* | 23800 | 16.5 | 10.5 | 8.1 | 21400 | 16600 | 77.57% | 1.96 | 20600 | R-410A
213771271 | 1.98 | Yes | No | DAY & NIGHT | HRCU-A-CB (Split System: Heat Pump with Remote Outdoor Unit-Air-Source) | Centrally-Ducted | CVH825GKA2* | EA*4X42L21A*+WALLCON | *80CTL0901716B* | 23800 | 16.5 | 10.5 | 8.1 | 21400 | 16600 | 77.57% | 1.96 | 20600 | R-410A
213771272 | 1.98 | Yes | No | KEEPRITE | HRCU-A-CB (Split System: Heat Pump with Remote Outdoor Unit-Air-Source) | Centrally-Ducted | CVH825GKA2* | EA*4X42L21A*+WALLCON | *80CTL0901716B* | 23800 | 16.5 | 10.5 | 8.1 | 21400 | 16600 | 77.57% | 1.96 | 20600 | R-410A
213771273 | 1.98 | Yes | No | KENMORE | HRCU-A-CB (Split System: Heat Pump with Remote Outdoor Unit-Air-Source) | Centrally-Ducted | (C,H,T)VH825GKA2* | EA*4X42L21A*+WALLCON | *80CTL0901716B* | 23800 | 16.5 | 10.5 | 8.1 | 21400 | 16600 | 77.57% | 1.96 | 20600 | R-410A
213771274 | 1.98 | Yes | No | TEMPSTAR | HRCU-A-CB (Split System: Heat Pump with Remote Outdoor Unit-Air-Source) | Centrally-Ducted | TVH825GKA2* | EA*4X42L21A*+WALLCON | *80CTL0901716B* | 23800 | 16.5 | 10.5 | 8.1 | 21400 | 16600 | 77.57% | 1.96 | 20600 | R-410A
213771295 | 1.97 | Yes | No | CARRIER | HRCU-A-CB (Split System: Heat Pump with Remote Outdoor Unit-Air-Source) | Centrally-Ducted | 25VNA825A*031* | CAP**4221AL*+UI | 59CU5B060C17**16 | 23600 | 16.5 | 10.5 | 8.1 | 21400 | 16700 | 78.04% | 1.96 | 20800 | R-410A
213771296 | 1.97 | Yes | No | BRYANT HEATING AND COOLING SYSTEMS | HRCU-A-CB (Split System: Heat Pump with Remote Outdoor Unit-Air-Source) | Centrally-Ducted | 288BNV025*0**B* | CAP**4221AL*+UI | 935CB48060C17*** | 23600 | 16.5 | 10.5 | 8.1 | 21400 | 16700 | 78.04% | 1.96 | 20800 | R-410A
213771297 | 1.97 | Yes | No | HEIL | HRCU-A-CB (Split System: Heat Pump with Remote Outdoor Unit-Air-Source) | Centrally-Ducted | HVH825GKA2* | EA*4X42L21A*+WALLCON | *95CSU0601716B* | 23600 | 16.5 | 10.5 | 8.1 | 21400 | 16700 | 78.04% | 1.96 | 20800 | R-410A
213771298 | 1.97 | Yes | No | AIRQUEST | HRCU-A-CB (Split System: Heat Pump with Remote Outdoor Unit-Air-Source) | Centrally-Ducted | HVH825GKA2* | EA*4X42L21A*+WALLCON | *95CSU0601716B* | 23600 | 16.5 | 10.5 | 8.1 | 21400 | 16700 | 78.04% | 1.96 | 20800 | R-410A
213771299 | 1.97 | Yes | No | ARCOAIRE | HRCU-A-CB (Split System: Heat Pump with Remote Outdoor Unit-Air-Source) | Centrally-Ducted | HVH825GKA2* | EA*4X42L21A*+WALLCON | *95CSU0601716B* | 23600 | 16.5 | 10.5 | 8.1 | 21400 | 16700 | 78.04% | 1.96 | 20800 | R-410A
213771300 | 1.97 | Yes | No | COMFORTMAKER | HRCU-A-CB (Split System: Heat Pump with Remote Outdoor Unit-Air-Source) | Centrally-Ducted | CVH825GKA2* | EA*4X42L21A*+WALLCON | *95CSU0601716B* | 23600 | 16.5 | 10.5 | 8.1 | 21400 | 16700 | 78.04% | 1.96 | 20800 | R-410A
213771301 | 1.97 | Yes | No | DAY & NIGHT | HRCU-A-CB (Split System: Heat Pump with Remote Outdoor Unit-Air-Source) | Centrally-Ducted | CVH825GKA2* | EA*4X42L21A*+WALLCON | *95CSU0601716B* | 23600 | 16.5 | 10.5 | 8.1 | 21400 | 16700 | 78.04% | 1.96 | 20800 | R-410A
213771302 | 1.97 | Yes | No | KEEPRITE | HRCU-A-CB (Split System: Heat Pump with Remote Outdoor Unit-Air-Source) | Centrally-Ducted | CVH825GKA2* | EA*4X42L21A*+WALLCON | *95CSU0601716B* | 23600 | 16.5 | 10.5 | 8.1 | 21400 | 16700 | 78.04% | 1.96 | 20800 | R-410A
213771303 | 1.97 | Yes | No | KENMORE | HRCU-A-CB (Split System: Heat Pump with Remote Outdoor Unit-Air-Source) | Centrally-Ducted | (C,H,T)VH825GKA2* | EA*4X42L21A*+WALLCON | *95CSU0601716B* | 23600 | 16.5 | 10.5 | 8.1 | 21400 | 16700 | 78.04% | 1.96 | 20800 | R-410A
213771304 | 1.97 | Yes | No | TEMPSTAR | HRCU-A-CB (Split System: Heat Pump with Remote Outdoor Unit-Air-Source) | Centrally-Ducted | TVH825GKA2* | EA*4X42L21A*+WALLCON | *95CSU0601716B* | 23600 | 16.5 | 10.5 | 8.1 | 21400 | 16700 | 78.04% | 1.96 | 20800 | R-410A
213771305 | 1.97 | Yes | No | CARRIER | HRCU-A-CB (Split System: Heat Pump with Remote Outdoor Unit-Air-Source) | Centrally-Ducted | 25VNA825A*031* | CAP**4221AL*+UI | 59MN7C060C17**14 | 23600 | 16 | 10.5 | 8.1 | 21600 | 16700 | 77.31% | 1.94 | 20800 | R-410A
213771306 | 1.97 | Yes | No | BRYANT HEATING AND COOLING SYSTEMS | HRCU-A-CB (Split System: Heat Pump with Remote Outdoor Unit-Air-Source) | Centrally-Ducted | 288BNV025*0**B* | CAP**4221AL*+UI | 987MC42060C17*** | 23600 | 16 | 10.5 | 8.1 | 21600 | 16700 | 77.31% | 1.94 | 20800 | R-410A
213771307 | 1.97 | Yes | No | HEIL | HRCU-A-CB (Split System: Heat Pump with Remote Outdoor Unit-Air-Source) | Centrally-Ducted | HVH825GKA2* | EA*4X42L21A*+WALLCON | *97CMN0601714B* | 23600 | 16 | 10.5 | 8.1 | 21600 | 16700 | 77.31% | 1.94 | 20800 | R-410A
213771308 | 1.97 | Yes | No | AIRQUEST | HRCU-A-CB (Split System: Heat Pump with Remote Outdoor Unit-Air-Source) | Centrally-Ducted | HVH825GKA2* | EA*4X42L21A*+WALLCON | *97CMN0601714B* | 23600 | 16 | 10.5 | 8.1 | 21600 | 16700 | 77.31% | 1.94 | 20800 | R-410A
213771309 | 1.97 | Yes | No | ARCOAIRE | HRCU-A-CB (Split System: Heat Pump with Remote Outdoor Unit-Air-Source) | Centrally-Ducted | HVH825GKA2* | EA*4X42L21A*+WALLCON | *97CMN0601714B* | 23600 | 16 | 10.5 | 8.1 | 21600 | 16700 | 77.31% | 1.94 | 20800 | R-410A
213771310 | 1.97 | Yes | No | COMFORTMAKER | HRCU-A-CB (Split System: Heat Pump with Remote Outdoor Unit-Air-Source) | Centrally-Ducted | CVH825GKA2* | EA*4X42L21A*+WALLCON | *97CMN0601714B* | 23600 | 16 | 10.5 | 8.1 | 21600 | 16700 | 77.31% | 1.94 | 20800 | R-410A
213771311 | 1.97 | Yes | No | DAY & NIGHT | HRCU-A-CB (Split System: Heat Pump with Remote Outdoor Unit-Air-Source) | Centrally-Ducted | CVH825GKA2* | EA*4X42L21A*+WALLCON | *97CMN0601714B* | 23600 | 16 | 10.5 | 8.1 | 21600 | 16700 | 77.31% | 1.94 | 20800 | R-410A
213771312 | 1.97 | Yes | No | KEEPRITE | HRCU-A-CB (Split System: Heat Pump with Remote Outdoor Unit-Air-Source) | Centrally-Ducted | CVH825GKA2* | EA*4X42L21A*+WALLCON | *97CMN0601714B* | 23600 | 16 | 10.5 | 8.1 | 21600 | 16700 | 77.31% | 1.94 | 20800 | R-410A
213771313 | 1.97 | Yes | No | KENMORE | HRCU-A-CB (Split System: Heat Pump with Remote Outdoor Unit-Air-Source) | Centrally-Ducted | (C,H,T)VH825GKA2* | EA*4X42L21A*+WALLCON | *97CMN0601714B* | 23600 | 16 | 10.5 | 8.1 | 21600 | 16700 | 77.31% | 1.94 | 20800 | R-410A
213771314 | 1.97 | Yes | No | TEMPSTAR | HRCU-A-CB (Split System: Heat Pump with Remote Outdoor Unit-Air-Source) | Centrally-Ducted | TVH825GKA2* | EA*4X42L21A*+WALLCON | *97CMN0601714B* | 23600 | 16 | 10.5 | 8.1 | 21600 | 16700 | 77.31% | 1.94 | 20800 | R-410A
213771315 | 1.97 | Yes | No | CARRIER | HRCU-A-CB (Split System: Heat Pump with Remote Outdoor Unit-Air-Source) | Centrally-Ducted | 25VNA825A*031* | CAP**4221AL*+UI | 59MN7C080C17**14 | 23600 | 16.5 | 10.5 | 8.1 | 21400 | 16700 | 78.04% | 1.96 | 20800 | R-410A
213771316 | 1.97 | Yes | No | BRYANT HEATING AND COOLING SYSTEMS | HRCU-A-CB (Split System: Heat Pump with Remote Outdoor Unit-Air-Source) | Centrally-Ducted | 288BNV025*0**B* | CAP**4221AL*+UI | 987MC42080C17*** | 23600 | 16.5 | 10.5 | 8.1 | 21400 | 16700 | 78.04% | 1.96 | 20800 | R-410A
213771317 | 1.97 | Yes | No | HEIL | HRCU-A-CB (Split System: Heat Pump with Remote Outdoor Unit-Air-Source) | Centrally-Ducted | HVH825GKA2* | EA*4X42L21A*+WALLCON | *97CMN0801714B* | 23600 | 16.5 | 10.5 | 8.1 | 21400 | 16700 | 78.04% | 1.96 | 20800 | R-410A
213771318 | 1.97 | Yes | No | AIRQUEST | HRCU-A-CB (Split System: Heat Pump with Remote Outdoor Unit-Air-Source) | Centrally-Ducted | HVH825GKA2* | EA*4X42L21A*+WALLCON | *97CMN0801714B* | 23600 | 16.5 | 10.5 | 8.1 | 21400 | 16700 | 78.04% | 1.96 | 20800 | R-410A
213771319 | 1.97 | Yes | No | ARCOAIRE | HRCU-A-CB (Split System: Heat Pump with Remote Outdoor Unit-Air-Source) | Centrally-Ducted | HVH825GKA2* | EA*4X42L21A*+WALLCON | *97CMN0801714B* | 23600 | 16.5 | 10.5 | 8.1 | 21400 | 16700 | 78.04% | 1.96 | 20800 | R-410A
213771320 | 1.97 | Yes | No | COMFORTMAKER | HRCU-A-CB (Split System: Heat Pump with Remote Outdoor Unit-Air-Source) | Centrally-Ducted | CVH825GKA2* | EA*4X42L21A*+WALLCON | *97CMN0801714B* | 23600 | 16.5 | 10.5 | 8.1 | 21400 | 16700 | 78.04% | 1.96 | 20800 | R-410A
213771321 | 1.97 | Yes | No | DAY & NIGHT | HRCU-A-CB (Split System: Heat Pump with Remote Outdoor Unit-Air-Source) | Centrally-Ducted | CVH825GKA2* | EA*4X42L21A*+WALLCON | *97CMN0801714B* | 23600 | 16.5 | 10.5 | 8.1 | 21400 | 16700 | 78.04% | 1.96 | 20800 | R-410A
213771322 | 1.97 | Yes | No | KEEPRITE | HRCU-A-CB (Split System: Heat Pump with Remote Outdoor Unit-Air-Source) | Centrally-Ducted | CVH825GKA2* | EA*4X42L21A*+WALLCON | *97CMN0801714B* | 23600 | 16.5 | 10.5 | 8.1 | 21400 | 16700 | 78.04% | 1.96 | 20800 | R-410A
213771323 | 1.97 | Yes | No | KENMORE | HRCU-A-CB (Split System: Heat Pump with Remote Outdoor Unit-Air-Source) | Centrally-Ducted | (C,H,T)VH825GKA2* | EA*4X42L21A*+WALLCON | *97CMN0801714B* | 23600 | 16.5 | 10.5 | 8.1 | 21400 | 16700 | 78.04% | 1.96 | 20800 | R-410A
213771324 | 1.97 | Yes | No | TEMPSTAR | HRCU-A-CB (Split System: Heat Pump with Remote Outdoor Unit-Air-Source) | Centrally-Ducted | TVH825GKA2* | EA*4X42L21A*+WALLCON | *97CMN0801714B* | 23600 | 16.5 | 10.5 | 8.1 | 21400 | 16700 | 78.04% | 1.96 | 20800 | R-410A
213771325 | 1.98 | Yes | Yes | CARRIER | HRCU-A-CB (Split System: Heat Pump with Remote Outdoor Unit-Air-Source) | Centrally-Ducted | 25VNA825A*031* | CAP**4221AL*+UI | 59MN7C100C21**22 | 23800 | 16.5 | 11 | 8.1 | 21400 | 16600 | 77.57% | 1.96 | 20600 | R-410A
213771326 | 1.98 | Yes | Yes | BRYANT HEATING AND COOLING SYSTEMS | HRCU-A-CB (Split System: Heat Pump with Remote Outdoor Unit-Air-Source) | Centrally-Ducted | 288BNV025*0**B* | CAP**4221AL*+UI | 987MC66100C21*** | 23800 | 16.5 | 11 | 8.1 | 21400 | 16600 | 77.57% | 1.96 | 20600 | R-410A
213771327 | 1.98 | Yes | Yes | HEIL | HRCU-A-CB (Split System: Heat Pump with Remote Outdoor Unit-Air-Source) | Centrally-Ducted | HVH825GKA2* | EA*4X42L21A*+WALLCON | *97CMN1002122B* | 23800 | 16.5 | 11 | 8.1 | 21400 | 16600 | 77.57% | 1.96 | 20600 | R-410A
213771328 | 1.98 | Yes | Yes | AIRQUEST | HRCU-A-CB (Split System: Heat Pump with Remote Outdoor Unit-Air-Source) | Centrally-Ducted | HVH825GKA2* | EA*4X42L21A*+WALLCON | *97CMN1002122B* | 23800 | 16.5 | 11 | 8.1 | 21400 | 16600 | 77.57% | 1.96 | 20600 | R-410A
213771329 | 1.98 | Yes | Yes | ARCOAIRE | HRCU-A-CB (Split System: Heat Pump with Remote Outdoor Unit-Air-Source) | Centrally-Ducted | HVH825GKA2* | EA*4X42L21A*+WALLCON | *97CMN1002122B* | 23800 | 16.5 | 11 | 8.1 | 21400 | 16600 | 77.57% | 1.96 | 20600 | R-410A
213771330 | 1.98 | Yes | Yes | COMFORTMAKER | HRCU-A-CB (Split System: Heat Pump with Remote Outdoor Unit-Air-Source) | Centrally-Ducted | CVH825GKA2* | EA*4X42L21A*+WALLCON | *97CMN1002122B* | 23800 | 16.5 | 11 | 8.1 | 21400 | 16600 | 77.57% | 1.96 | 20600 | R-410A
213771331 | 1.98 | Yes | Yes | DAY & NIGHT | HRCU-A-CB (Split System: Heat Pump with Remote Outdoor Unit-Air-Source) | Centrally-Ducted | CVH825GKA2* | EA*4X42L21A*+WALLCON | *97CMN1002122B* | 23800 | 16.5 | 11 | 8.1 | 21400 | 16600 | 77.57% | 1.96 | 20600 | R-410A
213771332 | 1.98 | Yes | Yes | KEEPRITE | HRCU-A-CB (Split System: Heat Pump with Remote Outdoor Unit-Air-Source) | Centrally-Ducted | CVH825GKA2* | EA*4X42L21A*+WALLCON | *97CMN1002122B* | 23800 | 16.5 | 11 | 8.1 | 21400 | 16600 | 77.57% | 1.96 | 20600 | R-410A
213771333 | 1.98 | Yes | Yes | KENMORE | HRCU-A-CB (Split System: Heat Pump with Remote Outdoor Unit-Air-Source) | Centrally-Ducted | (C,H,T)VH825GKA2* | EA*4X42L21A*+WALLCON | *97CMN1002122B* | 23800 | 16.5 | 11 | 8.1 | 21400 | 16600 | 77.57% | 1.96 | 20600 | R-410A
213771334 | 1.98 | Yes | Yes | TEMPSTAR | HRCU-A-CB (Split System: Heat Pump with Remote Outdoor Unit-Air-Source) | Centrally-Ducted | TVH825GKA2* | EA*4X42L21A*+WALLCON | *97CMN1002122B* | 23800 | 16.5 | 11 | 8.1 | 21400 | 16600 | 77.57% | 1.96 | 20600 | R-410A
213771335 | 1.97 | Yes | No | CARRIER | HRCU-A-CB (Split System: Heat Pump with Remote Outdoor Unit-Air-Source) | Centrally-Ducted | 25VNA825A*031* | CAP**4221AL*+UI | 59TN6C060C17**14 | 23600 | 16.5 | 10.5 | 8.1 | 21400 | 16700 | 78.04% | 1.96 | 20800 | R-410A
213771336 | 1.97 | Yes | No | BRYANT HEATING AND COOLING SYSTEMS | HRCU-A-CB (Split System: Heat Pump with Remote Outdoor Unit-Air-Source) | Centrally-Ducted | 288BNV025*0**B* | CAP**4221AL*+UI | 986TD42060C17*** | 23600 | 16.5 | 10.5 | 8.1 | 21400 | 16700 | 78.04% | 1.96 | 20800 | R-410A
213771337 | 1.97 | Yes | No | HEIL | HRCU-A-CB (Split System: Heat Pump with Remote Outdoor Unit-Air-Source) | Centrally-Ducted | HVH825GKA2* | EA*4X42L21A*+WALLCON | *96CTN0601714B* | 23600 | 16.5 | 10.5 | 8.1 | 21400 | 16700 | 78.04% | 1.96 | 20800 | R-410A
213771338 | 1.97 | Yes | No | AIRQUEST | HRCU-A-CB (Split System: Heat Pump with Remote Outdoor Unit-Air-Source) | Centrally-Ducted | HVH825GKA2* | EA*4X42L21A*+WALLCON | *96CTN0601714B* | 23600 | 16.5 | 10.5 | 8.1 | 21400 | 16700 | 78.04% | 1.96 | 20800 | R-410A
213771339 | 1.97 | Yes | No | ARCOAIRE | HRCU-A-CB (Split System: Heat Pump with Remote Outdoor Unit-Air-Source) | Centrally-Ducted | HVH825GKA2* | EA*4X42L21A*+WALLCON | *96CTN0601714B* | 23600 | 16.5 | 10.5 | 8.1 | 21400 | 16700 | 78.04% | 1.96 | 20800 | R-410A
213771340 | 1.97 | Yes | No | COMFORTMAKER | HRCU-A-CB (Split System: Heat Pump with Remote Outdoor Unit-Air-Source) | Centrally-Ducted | CVH825GKA2* | EA*4X42L21A*+WALLCON | *96CTN0601714B* | 23600 | 16.5 | 10.5 | 8.1 | 21400 | 16700 | 78.04% | 1.96 | 20800 | R-410A
213771341 | 1.97 | Yes | No | DAY & NIGHT | HRCU-A-CB (Split System: Heat Pump with Remote Outdoor Unit-Air-Source) | Centrally-Ducted | CVH825GKA2* | EA*4X42L21A*+WALLCON | *96CTN0601714B* | 23600 | 16.5 | 10.5 | 8.1 | 21400 | 16700 | 78.04% | 1.96 | 20800 | R-410A
213771342 | 1.97 | Yes | No | KEEPRITE | HRCU-A-CB (Split System: Heat Pump with Remote Outdoor Unit-Air-Source) | Centrally-Ducted | CVH825GKA2* | EA*4X42L21A*+WALLCON | *96CTN0601714B* | 23600 | 16.5 | 10.5 | 8.1 | 21400 | 16700 | 78.04% | 1.96 | 20800 | R-410A
213771343 | 1.97 | Yes | No | KENMORE | HRCU-A-CB (Split System: Heat Pump with Remote Outdoor Unit-Air-Source) | Centrally-Ducted | (C,H,T)VH825GKA2* | EA*4X42L21A*+WALLCON | *96CTN0601714B* | 23600 | 16.5 | 10.5 | 8.1 | 21400 | 16700 | 78.04% | 1.96 | 20800 | R-410A
213771344 | 1.97 | Yes | No | TEMPSTAR | HRCU-A-CB (Split System: Heat Pump with Remote Outdoor Unit-Air-Source) | Centrally-Ducted | TVH825GKA2* | EA*4X42L21A*+WALLCON | *96CTN0601714B* | 23600 | 16.5 | 10.5 | 8.1 | 21400 | 16700 | 78.04% | 1.96 | 20800 | R-410A
213771345 | 1.97 | Yes | No | CARRIER | HRCU-A-CB (Split System: Heat Pump with Remote Outdoor Unit-Air-Source) | Centrally-Ducted | 25VNA825A*031* | CAP**4221AL*+UI | 59TN6C080C17**14 | 23600 | 16.5 | 10.5 | 8.1 | 21400 | 16700 | 78.04% | 1.96 | 20800 | R-410A
213771346 | 1.97 | Yes | No | BRYANT HEATING AND COOLING SYSTEMS | HRCU-A-CB (Split System: Heat Pump with Remote Outdoor Unit-Air-Source) | Centrally-Ducted | 288BNV025*0**B* | CAP**4221AL*+UI | 986TD42080C17*** | 23600 | 16.5 | 10.5 | 8.1 | 21400 | 16700 | 78.04% | 1.96 | 20800 | R-410A
213771347 | 1.97 | Yes | No | HEIL | HRCU-A-CB (Split System: Heat Pump with Remote Outdoor Unit-Air-Source) | Centrally-Ducted | HVH825GKA2* | EA*4X42L21A*+WALLCON | *96CTN0801714B* | 23600 | 16.5 | 10.5 | 8.1 | 21400 | 16700 | 78.04% | 1.96 | 20800 | R-410A
213771348 | 1.97 | Yes | No | AIRQUEST | HRCU-A-CB (Split System: Heat Pump with Remote Outdoor Unit-Air-Source) | Centrally-Ducted | HVH825GKA2* | EA*4X42L21A*+WALLCON | *96CTN0801714B* | 23600 | 16.5 | 10.5 | 8.1 | 21400 | 16700 | 78.04% | 1.96 | 20800 | R-410A
213771349 | 1.97 | Yes | No | ARCOAIRE | HRCU-A-CB (Split System: Heat Pump with Remote Outdoor Unit-Air-Source) | Centrally-Ducted | HVH825GKA2* | EA*4X42L21A*+WALLCON | *96CTN0801714B* | 23600 | 16.5 | 10.5 | 8.1 | 21400 | 16700 | 78.04% | 1.96 | 20800 | R-410A
213771350 | 1.97 | Yes | No | COMFORTMAKER | HRCU-A-CB (Split System: Heat Pump with Remote Outdoor Unit-Air-Source) | Centrally-Ducted | CVH825GKA2* | EA*4X42L21A*+WALLCON | *96CTN0801714B* | 23600 | 16.5 | 10.5 | 8.1 | 21400 | 16700 | 78.04% | 1.96 | 20800 | R-410A
213771351 | 1.97 | Yes | No | DAY & NIGHT | HRCU-A-CB (Split System: Heat Pump with Remote Outdoor Unit-Air-Source) | Centrally-Ducted | CVH825GKA2* | EA*4X42L21A*+WALLCON | *96CTN0801714B* | 23600 | 16.5 | 10.5 | 8.1 | 21400 | 16700 | 78.04% | 1.96 | 20800 | R-410A
213771352 | 1.97 | Yes | No | KEEPRITE | HRCU-A-CB (Split System: Heat Pump with Remote Outdoor Unit-Air-Source) | Centrally-Ducted | CVH825GKA2* | EA*4X42L21A*+WALLCON | *96CTN0801714B* | 23600 | 16.5 | 10.5 | 8.1 | 21400 | 16700 | 78.04% | 1.96 | 20800 | R-410A
213771353 | 1.97 | Yes | No | KENMORE | HRCU-A-CB (Split System: Heat Pump with Remote Outdoor Unit-Air-Source) | Centrally-Ducted | (C,H,T)VH825GKA2* | EA*4X42L21A*+WALLCON | *96CTN0801714B* | 23600 | 16.5 | 10.5 | 8.1 | 21400 | 16700 | 78.04% | 1.96 | 20800 | R-410A
213771354 | 1.97 | Yes | No | TEMPSTAR | HRCU-A-CB (Split System: Heat Pump with Remote Outdoor Unit-Air-Source) | Centrally-Ducted | TVH825GKA2* | EA*4X42L21A*+WALLCON | *96CTN0801714B* | 23600 | 16.5 | 10.5 | 8.1 | 21400 | 16700 | 78.04% | 1.96 | 20800 | R-410A
213771355 | 1.98 | Yes | Yes | CARRIER | HRCU-A-CB (Split System: Heat Pump with Remote Outdoor Unit-Air-Source) | Centrally-Ducted | 25VNA825A*031* | CAP**4221AL*+UI | 59TN6C100C21**22 | 23800 | 16.5 | 11 | 8.1 | 21400 | 16600 | 77.57% | 1.96 | 20600 | R-410A
213771356 | 1.98 | Yes | Yes | BRYANT HEATING AND COOLING SYSTEMS | HRCU-A-CB (Split System: Heat Pump with Remote Outdoor Unit-Air-Source) | Centrally-Ducted | 288BNV025*0**B* | CAP**4221AL*+UI | 986TD66100C21*** | 23800 | 16.5 | 11 | 8.1 | 21400 | 16600 | 77.57% | 1.96 | 20600 | R-410A
213771357 | 1.98 | Yes | Yes | HEIL | HRCU-A-CB (Split System: Heat Pump with Remote Outdoor Unit-Air-Source) | Centrally-Ducted | HVH825GKA2* | EA*4X42L21A*+WALLCON | *96CTN1002122B* | 23800 | 16.5 | 11 | 8.1 | 21400 | 16600 | 77.57% | 1.96 | 20600 | R-410A
213771358 | 1.98 | Yes | Yes | AIRQUEST | HRCU-A-CB (Split System: Heat Pump with Remote Outdoor Unit-Air-Source) | Centrally-Ducted | HVH825GKA2* | EA*4X42L21A*+WALLCON | *96CTN1002122B* | 23800 | 16.5 | 11 | 8.1 | 21400 | 16600 | 77.57% | 1.96 | 20600 | R-410A
213771359 | 1.98 | Yes | Yes | ARCOAIRE | HRCU-A-CB (Split System: Heat Pump with Remote Outdoor Unit-Air-Source) | Centrally-Ducted | HVH825GKA2* | EA*4X42L21A*+WALLCON | *96CTN1002122B* | 23800 | 16.5 | 11 | 8.1 | 21400 | 16600 | 77.57% | 1.96 | 20600 | R-410A
213771360 | 1.98 | Yes | Yes | COMFORTMAKER | HRCU-A-CB (Split System: Heat Pump with Remote Outdoor Unit-Air-Source) | Centrally-Ducted | CVH825GKA2* | EA*4X42L21A*+WALLCON | *96CTN1002122B* | 23800 | 16.5 | 11 | 8.1 | 21400 | 16600 | 77.57% | 1.96 | 20600 | R-410A
213771361 | 1.98 | Yes | Yes | DAY & NIGHT | HRCU-A-CB (Split System: Heat Pump with Remote Outdoor Unit-Air-Source) | Centrally-Ducted | CVH825GKA2* | EA*4X42L21A*+WALLCON | *96CTN1002122B* | 23800 | 16.5 | 11 | 8.1 | 21400 | 16600 | 77.57% | 1.96 | 20600 | R-410A
213771362 | 1.98 | Yes | Yes | KEEPRITE | HRCU-A-CB (Split System: Heat Pump with Remote Outdoor Unit-Air-Source) | Centrally-Ducted | CVH825GKA2* | EA*4X42L21A*+WALLCON | *96CTN1002122B* | 23800 | 16.5 | 11 | 8.1 | 21400 | 16600 | 77.57% | 1.96 | 20600 | R-410A
213771363 | 1.98 | Yes | Yes | KENMORE | HRCU-A-CB (Split System: Heat Pump with Remote Outdoor Unit-Air-Source) | Centrally-Ducted | (C,H,T)VH825GKA2* | EA*4X42L21A*+WALLCON | *96CTN1002122B* | 23800 | 16.5 | 11 | 8.1 | 21400 | 16600 | 77.57% | 1.96 | 20600 | R-410A
213771364 | 1.98 | Yes | Yes | TEMPSTAR | HRCU-A-CB (Split System: Heat Pump with Remote Outdoor Unit-Air-Source) | Centrally-Ducted | TVH825GKA2* | EA*4X42L21A*+WALLCON | *96CTN1002122B* | 23800 | 16.5 | 11 | 8.1 | 21400 | 16600 | 77.57% | 1.96 | 20600 | R-410A
213771385 | 1.98 | Yes | Yes | CARRIER | HRCU-A-CB (Split System: Heat Pump with Remote Outdoor Unit-Air-Source) | Centrally-Ducted | 25VNA825A*031* | CAP**4224AL*+UI | 58TN*B135C24**22 | 23800 | 16.5 | 11 | 8.1 | 21400 | 16600 | 77.57% | 1.96 | 20600 | R-410A
213771386 | 1.98 | Yes | Yes | BRYANT HEATING AND COOLING SYSTEMS | HRCU-A-CB (Split System: Heat Pump with Remote Outdoor Unit-Air-Source) | Centrally-Ducted | 288BNV025*0**B* | CAP**4224AL*+UI | 88*TB66135C24*** | 23800 | 16.5 | 11 | 8.1 | 21400 | 16600 | 77.57% | 1.96 | 20600 | R-410A
213771387 | 1.98 | Yes | Yes | HEIL | HRCU-A-CB (Split System: Heat Pump with Remote Outdoor Unit-Air-Source) | Centrally-Ducted | HVH825GKA2* | EA*4X42L24A*+WALLCON | *80CTL1352422B* | 23800 | 16.5 | 11 | 8.1 | 21400 | 16600 | 77.57% | 1.96 | 20600 | R-410A
213771388 | 1.98 | Yes | Yes | AIRQUEST | HRCU-A-CB (Split System: Heat Pump with Remote Outdoor Unit-Air-Source) | Centrally-Ducted | HVH825GKA2* | EA*4X42L24A*+WALLCON | *80CTL1352422B* | 23800 | 16.5 | 11 | 8.1 | 21400 | 16600 | 77.57% | 1.96 | 20600 | R-410A
213771389 | 1.98 | Yes | Yes | ARCOAIRE | HRCU-A-CB (Split System: Heat Pump with Remote Outdoor Unit-Air-Source) | Centrally-Ducted | HVH825GKA2* | EA*4X42L24A*+WALLCON | *80CTL1352422B* | 23800 | 16.5 | 11 | 8.1 | 21400 | 16600 | 77.57% | 1.96 | 20600 | R-410A
213771390 | 1.98 | Yes | Yes | COMFORTMAKER | HRCU-A-CB (Split System: Heat Pump with Remote Outdoor Unit-Air-Source) | Centrally-Ducted | CVH825GKA2* | EA*4X42L24A*+WALLCON | *80CTL1352422B* | 23800 | 16.5 | 11 | 8.1 | 21400 | 16600 | 77.57% | 1.96 | 20600 | R-410A
213771391 | 1.98 | Yes | Yes | DAY & NIGHT | HRCU-A-CB (Split System: Heat Pump with Remote Outdoor Unit-Air-Source) | Centrally-Ducted | CVH825GKA2* | EA*4X42L24A*+WALLCON | *80CTL1352422B* | 23800 | 16.5 | 11 | 8.1 | 21400 | 16600 | 77.57% | 1.96 | 20600 | R-410A
213771392 | 1.98 | Yes | Yes | KEEPRITE | HRCU-A-CB (Split System: Heat Pump with Remote Outdoor Unit-Air-Source) | Centrally-Ducted | CVH825GKA2* | EA*4X42L24A*+WALLCON | *80CTL1352422B* | 23800 | 16.5 | 11 | 8.1 | 21400 | 16600 | 77.57% | 1.96 | 20600 | R-410A
213771393 | 1.98 | Yes | Yes | KENMORE | HRCU-A-CB (Split System: Heat Pump with Remote Outdoor Unit-Air-Source) | Centrally-Ducted | (C,H,T)VH825GKA2* | EA*4X42L24A*+WALLCON | *80CTL1352422B* | 23800 | 16.5 | 11 | 8.1 | 21400 | 16600 | 77.57% | 1.96 | 20600 | R-410A
213771394 | 1.98 | Yes | Yes | TEMPSTAR | HRCU-A-CB (Split System: Heat Pump with Remote Outdoor Unit-Air-Source) | Centrally-Ducted | TVH825GKA2* | EA*4X42L24A*+WALLCON | *80CTL1352422B* | 23800 | 16.5 | 11 | 8.1 | 21400 | 16600 | 77.57% | 1.96 | 20600 | R-410A
213771395 | 1.98 | Yes | Yes | CARRIER | HRCU-A-CB (Split System: Heat Pump with Remote Outdoor Unit-Air-Source) | Centrally-Ducted | 25VNA825A*031* | CAP**4224AL*+UI | 59MN7C100C21**22 | 23800 | 16.5 | 11 | 8.1 | 21400 | 16600 | 77.57% | 1.96 | 20600 | R-410A
213771396 | 1.98 | Yes | Yes | BRYANT HEATING AND COOLING SYSTEMS | HRCU-A-CB (Split System: Heat Pump with Remote Outdoor Unit-Air-Source) | Centrally-Ducted | 288BNV025*0**B* | CAP**4224AL*+UI | 987MC66100C21*** | 23800 | 16.5 | 11 | 8.1 | 21400 | 16600 | 77.57% | 1.96 | 20600 | R-410A
213771397 | 1.98 | Yes | Yes | HEIL | HRCU-A-CB (Split System: Heat Pump with Remote Outdoor Unit-Air-Source) | Centrally-Ducted | HVH825GKA2* | EA*4X42L24A*+WALLCON | *97CMN1002122B* | 23800 | 16.5 | 11 | 8.1 | 21400 | 16600 | 77.57% | 1.96 | 20600 | R-410A
213771398 | 1.98 | Yes | Yes | AIRQUEST | HRCU-A-CB (Split System: Heat Pump with Remote Outdoor Unit-Air-Source) | Centrally-Ducted | HVH825GKA2* | EA*4X42L24A*+WALLCON | *97CMN1002122B* | 23800 | 16.5 | 11 | 8.1 | 21400 | 16600 | 77.57% | 1.96 | 20600 | R-410A
213771399 | 1.98 | Yes | Yes | ARCOAIRE | HRCU-A-CB (Split System: Heat Pump with Remote Outdoor Unit-Air-Source) | Centrally-Ducted | HVH825GKA2* | EA*4X42L24A*+WALLCON | *97CMN1002122B* | 23800 | 16.5 | 11 | 8.1 | 21400 | 16600 | 77.57% | 1.96 | 20600 | R-410A
213771400 | 1.98 | Yes | Yes | COMFORTMAKER | HRCU-A-CB (Split System: Heat Pump with Remote Outdoor Unit-Air-Source) | Centrally-Ducted | CVH825GKA2* | EA*4X42L24A*+WALLCON | *97CMN1002122B* | 23800 | 16.5 | 11 | 8.1 | 21400 | 16600 | 77.57% | 1.96 | 20600 | R-410A
213771401 | 1.98 | Yes | Yes | DAY & NIGHT | HRCU-A-CB (Split System: Heat Pump with Remote Outdoor Unit-Air-Source) | Centrally-Ducted | CVH825GKA2* | EA*4X42L24A*+WALLCON | *97CMN1002122B* | 23800 | 16.5 | 11 | 8.1 | 21400 | 16600 | 77.57% | 1.96 | 20600 | R-410A
213771402 | 1.98 | Yes | Yes | KEEPRITE | HRCU-A-CB (Split System: Heat Pump with Remote Outdoor Unit-Air-Source) | Centrally-Ducted | CVH825GKA2* | EA*4X42L24A*+WALLCON | *97CMN1002122B* | 23800 | 16.5 | 11 | 8.1 | 21400 | 16600 | 77.57% | 1.96 | 20600 | R-410A
213771403 | 1.98 | Yes | Yes | KENMORE | HRCU-A-CB (Split System: Heat Pump with Remote Outdoor Unit-Air-Source) | Centrally-Ducted | (C,H,T)VH825GKA2* | EA*4X42L24A*+WALLCON | *97CMN1002122B* | 23800 | 16.5 | 11 | 8.1 | 21400 | 16600 | 77.57% | 1.96 | 20600 | R-410A
213771404 | 1.98 | Yes | Yes | TEMPSTAR | HRCU-A-CB (Split System: Heat Pump with Remote Outdoor Unit-Air-Source) | Centrally-Ducted | TVH825GKA2* | EA*4X42L24A*+WALLCON | *97CMN1002122B* | 23800 | 16.5 | 11 | 8.1 | 21400 | 16600 | 77.57% | 1.96 | 20600 | R-410A
213771405 | 1.98 | Yes | Yes | CARRIER | HRCU-A-CB (Split System: Heat Pump with Remote Outdoor Unit-Air-Source) | Centrally-Ducted | 25VNA825A*031* | CAP**4224AL*+UI | 59MN7C120C24**22 | 23800 | 16.5 | 11 | 8.1 | 21400 | 16600 | 77.57% | 1.96 | 20600 | R-410A
213771406 | 1.98 | Yes | Yes | BRYANT HEATING AND COOLING SYSTEMS | HRCU-A-CB (Split System: Heat Pump with Remote Outdoor Unit-Air-Source) | Centrally-Ducted | 288BNV025*0**B* | CAP**4224AL*+UI | 987MC66120C24*** | 23800 | 16.5 | 11 | 8.1 | 21400 | 16600 | 77.57% | 1.96 | 20600 | R-410A
213771407 | 1.98 | Yes | Yes | HEIL | HRCU-A-CB (Split System: Heat Pump with Remote Outdoor Unit-Air-Source) | Centrally-Ducted | HVH825GKA2* | EA*4X42L24A*+WALLCON | *97CMN1202422B* | 23800 | 16.5 | 11 | 8.1 | 21400 | 16600 | 77.57% | 1.96 | 20600 | R-410A
213771408 | 1.98 | Yes | Yes | AIRQUEST | HRCU-A-CB (Split System: Heat Pump with Remote Outdoor Unit-Air-Source) | Centrally-Ducted | HVH825GKA2* | EA*4X42L24A*+WALLCON | *97CMN1202422B* | 23800 | 16.5 | 11 | 8.1 | 21400 | 16600 | 77.57% | 1.96 | 20600 | R-410A
213771409 | 1.98 | Yes | Yes | ARCOAIRE | HRCU-A-CB (Split System: Heat Pump with Remote Outdoor Unit-Air-Source) | Centrally-Ducted | HVH825GKA2* | EA*4X42L24A*+WALLCON | *97CMN1202422B* | 23800 | 16.5 | 11 | 8.1 | 21400 | 16600 | 77.57% | 1.96 | 20600 | R-410A
213771410 | 1.98 | Yes | Yes | COMFORTMAKER | HRCU-A-CB (Split System: Heat Pump with Remote Outdoor Unit-Air-Source) | Centrally-Ducted | CVH825GKA2* | EA*4X42L24A*+WALLCON | *97CMN1202422B* | 23800 | 16.5 | 11 | 8.1 | 21400 | 16600 | 77.57% | 1.96 | 20600 | R-410A
213771411 | 1.98 | Yes | Yes | DAY & NIGHT | HRCU-A-CB (Split System: Heat Pump with Remote Outdoor Unit-Air-Source) | Centrally-Ducted | CVH825GKA2* | EA*4X42L24A*+WALLCON | *97CMN1202422B* | 23800 | 16.5 | 11 | 8.1 | 21400 | 16600 | 77.57% | 1.96 | 20600 | R-410A
213771412 | 1.98 | Yes | Yes | KEEPRITE | HRCU-A-CB (Split System: Heat Pump with Remote Outdoor Unit-Air-Source) | Centrally-Ducted | CVH825GKA2* | EA*4X42L24A*+WALLCON | *97CMN1202422B* | 23800 | 16.5 | 11 | 8.1 | 21400 | 16600 | 77.57% | 1.96 | 20600 | R-410A
213771413 | 1.98 | Yes | Yes | KENMORE | HRCU-A-CB (Split System: Heat Pump with Remote Outdoor Unit-Air-Source) | Centrally-Ducted | (C,H,T)VH825GKA2* | EA*4X42L24A*+WALLCON | *97CMN1202422B* | 23800 | 16.5 | 11 | 8.1 | 21400 | 16600 | 77.57% | 1.96 | 20600 | R-410A
213771414 | 1.98 | Yes | Yes | TEMPSTAR | HRCU-A-CB (Split System: Heat Pump with Remote Outdoor Unit-Air-Source) | Centrally-Ducted | TVH825GKA2* | EA*4X42L24A*+WALLCON | *97CMN1202422B* | 23800 | 16.5 | 11 | 8.1 | 21400 | 16600 | 77.57% | 1.96 | 20600 | R-410A
213771415 | 1.98 | Yes | Yes | CARRIER | HRCU-A-CB (Split System: Heat Pump with Remote Outdoor Unit-Air-Source) | Centrally-Ducted | 25VNA825A*031* | CAP**4224AL*+UI | 59TN6C100C21**22 | 23800 | 16.5 | 11 | 8.1 | 21400 | 16600 | 77.57% | 1.96 | 20600 | R-410A
213771416 | 1.98 | Yes | Yes | BRYANT HEATING AND COOLING SYSTEMS | HRCU-A-CB (Split System: Heat Pump with Remote Outdoor Unit-Air-Source) | Centrally-Ducted | 288BNV025*0**B* | CAP**4224AL*+UI | 986TD66100C21*** | 23800 | 16.5 | 11 | 8.1 | 21400 | 16600 | 77.57% | 1.96 | 20600 | R-410A
213771417 | 1.98 | Yes | Yes | HEIL | HRCU-A-CB (Split System: Heat Pump with Remote Outdoor Unit-Air-Source) | Centrally-Ducted | HVH825GKA2* | EA*4X42L24A*+WALLCON | *96CTN1002122B* | 23800 | 16.5 | 11 | 8.1 | 21400 | 16600 | 77.57% | 1.96 | 20600 | R-410A
213771418 | 1.98 | Yes | Yes | AIRQUEST | HRCU-A-CB (Split System: Heat Pump with Remote Outdoor Unit-Air-Source) | Centrally-Ducted | HVH825GKA2* | EA*4X42L24A*+WALLCON | *96CTN1002122B* | 23800 | 16.5 | 11 | 8.1 | 21400 | 16600 | 77.57% | 1.96 | 20600 | R-410A
213771419 | 1.98 | Yes | Yes | ARCOAIRE | HRCU-A-CB (Split System: Heat Pump with Remote Outdoor Unit-Air-Source) | Centrally-Ducted | HVH825GKA2* | EA*4X42L24A*+WALLCON | *96CTN1002122B* | 23800 | 16.5 | 11 | 8.1 | 21400 | 16600 | 77.57% | 1.96 | 20600 | R-410A
213771420 | 1.98 | Yes | Yes | COMFORTMAKER | HRCU-A-CB (Split System: Heat Pump with Remote Outdoor Unit-Air-Source) | Centrally-Ducted | CVH825GKA2* | EA*4X42L24A*+WALLCON | *96CTN1002122B* | 23800 | 16.5 | 11 | 8.1 | 21400 | 16600 | 77.57% | 1.96 | 20600 | R-410A
213771421 | 1.98 | Yes | Yes | DAY & NIGHT | HRCU-A-CB (Split System: Heat Pump with Remote Outdoor Unit-Air-Source) | Centrally-Ducted | CVH825GKA2* | EA*4X42L24A*+WALLCON | *96CTN1002122B* | 23800 | 16.5 | 11 | 8.1 | 21400 | 16600 | 77.57% | 1.96 | 20600 | R-410A
213771422 | 1.98 | Yes | Yes | KEEPRITE | HRCU-A-CB (Split System: Heat Pump with Remote Outdoor Unit-Air-Source) | Centrally-Ducted | CVH825GKA2* | EA*4X42L24A*+WALLCON | *96CTN1002122B* | 23800 | 16.5 | 11 | 8.1 | 21400 | 16600 | 77.57% | 1.96 | 20600 | R-410A
213771423 | 1.98 | Yes | Yes | KENMORE | HRCU-A-CB (Split System: Heat Pump with Remote Outdoor Unit-Air-Source) | Centrally-Ducted | (C,H,T)VH825GKA2* | EA*4X42L24A*+WALLCON | *96CTN1002122B* | 23800 | 16.5 | 11 | 8.1 | 21400 | 16600 | 77.57% | 1.96 | 20600 | R-410A
213771424 | 1.98 | Yes | Yes | TEMPSTAR | HRCU-A-CB (Split System: Heat Pump with Remote Outdoor Unit-Air-Source) | Centrally-Ducted | TVH825GKA2* | EA*4X42L24A*+WALLCON | *96CTN1002122B* | 23800 | 16.5 | 11 | 8.1 | 21400 | 16600 | 77.57% | 1.96 | 20600 | R-410A
213771425 | 1.98 | Yes | Yes | CARRIER | HRCU-A-CB (Split System: Heat Pump with Remote Outdoor Unit-Air-Source) | Centrally-Ducted | 25VNA825A*031* | CAP**4224AL*+UI | 59TN6C120C24**22 | 23800 | 17 | 11 | 8.1 | 21400 | 16600 | 77.57% | 1.96 | 20600 | R-410A
213771426 | 1.98 | Yes | Yes | BRYANT HEATING AND COOLING SYSTEMS | HRCU-A-CB (Split System: Heat Pump with Remote Outdoor Unit-Air-Source) | Centrally-Ducted | 288BNV025*0**B* | CAP**4224AL*+UI | 986TD66120C24*** | 23800 | 17 | 11 | 8.1 | 21400 | 16600 | 77.57% | 1.96 | 20600 | R-410A
213771427 | 1.98 | Yes | Yes | HEIL | HRCU-A-CB (Split System: Heat Pump with Remote Outdoor Unit-Air-Source) | Centrally-Ducted | HVH825GKA2* | EA*4X42L24A*+WALLCON | *96CTN1202422B* | 23800 | 17 | 11 | 8.1 | 21400 | 16600 | 77.57% | 1.96 | 20600 | R-410A
213771428 | 1.98 | Yes | Yes | AIRQUEST | HRCU-A-CB (Split System: Heat Pump with Remote Outdoor Unit-Air-Source) | Centrally-Ducted | HVH825GKA2* | EA*4X42L24A*+WALLCON | *96CTN1202422B* | 23800 | 17 | 11 | 8.1 | 21400 | 16600 | 77.57% | 1.96 | 20600 | R-410A
213771429 | 1.98 | Yes | Yes | ARCOAIRE | HRCU-A-CB (Split System: Heat Pump with Remote Outdoor Unit-Air-Source) | Centrally-Ducted | HVH825GKA2* | EA*4X42L24A*+WALLCON | *96CTN1202422B* | 23800 | 17 | 11 | 8.1 | 21400 | 16600 | 77.57% | 1.96 | 20600 | R-410A
213771430 | 1.98 | Yes | Yes | COMFORTMAKER | HRCU-A-CB (Split System: Heat Pump with Remote Outdoor Unit-Air-Source) | Centrally-Ducted | CVH825GKA2* | EA*4X42L24A*+WALLCON | *96CTN1202422B* | 23800 | 17 | 11 | 8.1 | 21400 | 16600 | 77.57% | 1.96 | 20600 | R-410A
213771431 | 1.98 | Yes | Yes | DAY & NIGHT | HRCU-A-CB (Split System: Heat Pump with Remote Outdoor Unit-Air-Source) | Centrally-Ducted | CVH825GKA2* | EA*4X42L24A*+WALLCON | *96CTN1202422B* | 23800 | 17 | 11 | 8.1 | 21400 | 16600 | 77.57% | 1.96 | 20600 | R-410A
213771432 | 1.98 | Yes | Yes | KEEPRITE | HRCU-A-CB (Split System: Heat Pump with Remote Outdoor Unit-Air-Source) | Centrally-Ducted | CVH825GKA2* | EA*4X42L24A*+WALLCON | *96CTN1202422B* | 23800 | 17 | 11 | 8.1 | 21400 | 16600 | 77.57% | 1.96 | 20600 | R-410A
213771433 | 1.98 | Yes | Yes | KENMORE | HRCU-A-CB (Split System: Heat Pump with Remote Outdoor Unit-Air-Source) | Centrally-Ducted | (C,H,T)VH825GKA2* | EA*4X42L24A*+WALLCON | *96CTN1202422B* | 23800 | 17 | 11 | 8.1 | 21400 | 16600 | 77.57% | 1.96 | 20600 | R-410A
213771434 | 1.98 | Yes | Yes | TEMPSTAR | HRCU-A-CB (Split System: Heat Pump with Remote Outdoor Unit-Air-Source) | Centrally-Ducted | TVH825GKA2* | EA*4X42L24A*+WALLCON | *96CTN1202422B* | 23800 | 17 | 11 | 8.1 | 21400 | 16600 | 77.57% | 1.96 | 20600 | R-410A
213771435 | 2.02 | Yes | No | CARRIER | HRCU-A-CB (Split System: Heat Pump with Remote Outdoor Unit-Air-Source) | Centrally-Ducted | 25VNA825A*031* | CAP**4321AL*+UI | 58TN*B045C17**12 | 24200 | 16.5 | 10.5 | 8.1 | 21200 | 16700 | 78.77% | 2.02 | 20600 | R-410A
213771436 | 2.02 | Yes | No | BRYANT HEATING AND COOLING SYSTEMS | HRCU-A-CB (Split System: Heat Pump with Remote Outdoor Unit-Air-Source) | Centrally-Ducted | 288BNV025*0**B* | CAP**4321AL*+UI | 88*TB36045C17*** | 24200 | 16.5 | 10.5 | 8.1 | 21200 | 16700 | 78.77% | 2.02 | 20600 | R-410A
213771437 | 2.02 | Yes | No | HEIL | HRCU-A-CB (Split System: Heat Pump with Remote Outdoor Unit-Air-Source) | Centrally-Ducted | HVH825GKA2* | EA*4X43L21A*+WALLCON | *80CTL0451712B* | 24200 | 16.5 | 10.5 | 8.1 | 21200 | 16700 | 78.77% | 2.02 | 20600 | R-410A
213771438 | 2.02 | Yes | No | AIRQUEST | HRCU-A-CB (Split System: Heat Pump with Remote Outdoor Unit-Air-Source) | Centrally-Ducted | HVH825GKA2* | EA*4X43L21A*+WALLCON | *80CTL0451712B* | 24200 | 16.5 | 10.5 | 8.1 | 21200 | 16700 | 78.77% | 2.02 | 20600 | R-410A
213771439 | 2.02 | Yes | No | ARCOAIRE | HRCU-A-CB (Split System: Heat Pump with Remote Outdoor Unit-Air-Source) | Centrally-Ducted | HVH825GKA2* | EA*4X43L21A*+WALLCON | *80CTL0451712B* | 24200 | 16.5 | 10.5 | 8.1 | 21200 | 16700 | 78.77% | 2.02 | 20600 | R-410A
213771440 | 2.02 | Yes | No | COMFORTMAKER | HRCU-A-CB (Split System: Heat Pump with Remote Outdoor Unit-Air-Source) | Centrally-Ducted | CVH825GKA2* | EA*4X43L21A*+WALLCON | *80CTL0451712B* | 24200 | 16.5 | 10.5 | 8.1 | 21200 | 16700 | 78.77% | 2.02 | 20600 | R-410A
213771441 | 2.02 | Yes | No | DAY & NIGHT | HRCU-A-CB (Split System: Heat Pump with Remote Outdoor Unit-Air-Source) | Centrally-Ducted | CVH825GKA2* | EA*4X43L21A*+WALLCON | *80CTL0451712B* | 24200 | 16.5 | 10.5 | 8.1 | 21200 | 16700 | 78.77% | 2.02 | 20600 | R-410A
213771442 | 2.02 | Yes | No | KEEPRITE | HRCU-A-CB (Split System: Heat Pump with Remote Outdoor Unit-Air-Source) | Centrally-Ducted | CVH825GKA2* | EA*4X43L21A*+WALLCON | *80CTL0451712B* | 24200 | 16.5 | 10.5 | 8.1 | 21200 | 16700 | 78.77% | 2.02 | 20600 | R-410A
213771443 | 2.02 | Yes | No | KENMORE | HRCU-A-CB (Split System: Heat Pump with Remote Outdoor Unit-Air-Source) | Centrally-Ducted | (C,H,T)VH825GKA2* | EA*4X43L21A*+WALLCON | *80CTL0451712B* | 24200 | 16.5 | 10.5 | 8.1 | 21200 | 16700 | 78.77% | 2.02 | 20600 | R-410A
213771444 | 2.02 | Yes | No | TEMPSTAR | HRCU-A-CB (Split System: Heat Pump with Remote Outdoor Unit-Air-Source) | Centrally-Ducted | TVH825GKA2* | EA*4X43L21A*+WALLCON | *80CTL0451712B* | 24200 | 16.5 | 10.5 | 8.1 | 21200 | 16700 | 78.77% | 2.02 | 20600 | R-410A
213771445 | 2.03 | Yes | Yes | CARRIER | HRCU-A-CB (Split System: Heat Pump with Remote Outdoor Unit-Air-Source) | Centrally-Ducted | 25VNA825A*031* | CAP**4321AL*+UI | 58TN*B070C17**16 | 24400 | 17 | 11 | 8.5 | 21200 | 16600 | 78.3% | 2.02 | 20600 | R-410A
213771446 | 2.03 | Yes | Yes | BRYANT HEATING AND COOLING SYSTEMS | HRCU-A-CB (Split System: Heat Pump with Remote Outdoor Unit-Air-Source) | Centrally-Ducted | 288BNV025*0**B* | CAP**4321AL*+UI | 88*TB48070C17*** | 24400 | 17 | 11 | 8.5 | 21200 | 16600 | 78.3% | 2.02 | 20600 | R-410A
213771447 | 2.03 | Yes | Yes | HEIL | HRCU-A-CB (Split System: Heat Pump with Remote Outdoor Unit-Air-Source) | Centrally-Ducted | HVH825GKA2* | EA*4X43L21A*+WALLCON | *80CTL0701716B* | 24400 | 17 | 11 | 8.5 | 21200 | 16600 | 78.3% | 2.02 | 20600 | R-410A
213771448 | 2.03 | Yes | Yes | AIRQUEST | HRCU-A-CB (Split System: Heat Pump with Remote Outdoor Unit-Air-Source) | Centrally-Ducted | HVH825GKA2* | EA*4X43L21A*+WALLCON | *80CTL0701716B* | 24400 | 17 | 11 | 8.5 | 21200 | 16600 | 78.3% | 2.02 | 20600 | R-410A
213771449 | 2.03 | Yes | Yes | ARCOAIRE | HRCU-A-CB (Split System: Heat Pump with Remote Outdoor Unit-Air-Source) | Centrally-Ducted | HVH825GKA2* | EA*4X43L21A*+WALLCON | *80CTL0701716B* | 24400 | 17 | 11 | 8.5 | 21200 | 16600 | 78.3% | 2.02 | 20600 | R-410A
213771450 | 2.03 | Yes | Yes | COMFORTMAKER | HRCU-A-CB (Split System: Heat Pump with Remote Outdoor Unit-Air-Source) | Centrally-Ducted | CVH825GKA2* | EA*4X43L21A*+WALLCON | *80CTL0701716B* | 24400 | 17 | 11 | 8.5 | 21200 | 16600 | 78.3% | 2.02 | 20600 | R-410A
213771451 | 2.03 | Yes | Yes | DAY & NIGHT | HRCU-A-CB (Split System: Heat Pump with Remote Outdoor Unit-Air-Source) | Centrally-Ducted | CVH825GKA2* | EA*4X43L21A*+WALLCON | *80CTL0701716B* | 24400 | 17 | 11 | 8.5 | 21200 | 16600 | 78.3% | 2.02 | 20600 | R-410A
213771452 | 2.03 | Yes | Yes | KEEPRITE | HRCU-A-CB (Split System: Heat Pump with Remote Outdoor Unit-Air-Source) | Centrally-Ducted | CVH825GKA2* | EA*4X43L21A*+WALLCON | *80CTL0701716B* | 24400 | 17 | 11 | 8.5 | 21200 | 16600 | 78.3% | 2.02 | 20600 | R-410A
213771453 | 2.03 | Yes | Yes | KENMORE | HRCU-A-CB (Split System: Heat Pump with Remote Outdoor Unit-Air-Source) | Centrally-Ducted | (C,H,T)VH825GKA2* | EA*4X43L21A*+WALLCON | *80CTL0701716B* | 24400 | 17 | 11 | 8.5 | 21200 | 16600 | 78.3% | 2.02 | 20600 | R-410A
213771454 | 2.03 | Yes | Yes | TEMPSTAR | HRCU-A-CB (Split System: Heat Pump with Remote Outdoor Unit-Air-Source) | Centrally-Ducted | TVH825GKA2* | EA*4X43L21A*+WALLCON | *80CTL0701716B* | 24400 | 17 | 11 | 8.5 | 21200 | 16600 | 78.3% | 2.02 | 20600 | R-410A
213771455 | 2.05 | Yes | Yes | CARRIER | HRCU-A-CB (Split System: Heat Pump with Remote Outdoor Unit-Air-Source) | Centrally-Ducted | 25VNA825A*031* | CAP**4321AL*+UI | 58TN*B090C17**16 | 24600 | 17 | 11 | 8.5 | 21000 | 16600 | 79.05% | 2.02 | 20600 | R-410A
213771456 | 2.05 | Yes | Yes | BRYANT HEATING AND COOLING SYSTEMS | HRCU-A-CB (Split System: Heat Pump with Remote Outdoor Unit-Air-Source) | Centrally-Ducted | 288BNV025*0**B* | CAP**4321AL*+UI | 88*TB48090C17*** | 24600 | 17 | 11 | 8.5 | 21000 | 16600 | 79.05% | 2.02 | 20600 | R-410A
213771457 | 2.05 | Yes | Yes | HEIL | HRCU-A-CB (Split System: Heat Pump with Remote Outdoor Unit-Air-Source) | Centrally-Ducted | HVH825GKA2* | EA*4X43L21A*+WALLCON | *80CTL0901716B* | 24600 | 17 | 11 | 8.5 | 21000 | 16600 | 79.05% | 2.02 | 20600 | R-410A
213771458 | 2.05 | Yes | Yes | AIRQUEST | HRCU-A-CB (Split System: Heat Pump with Remote Outdoor Unit-Air-Source) | Centrally-Ducted | HVH825GKA2* | EA*4X43L21A*+WALLCON | *80CTL0901716B* | 24600 | 17 | 11 | 8.5 | 21000 | 16600 | 79.05% | 2.02 | 20600 | R-410A
213771459 | 2.05 | Yes | Yes | ARCOAIRE | HRCU-A-CB (Split System: Heat Pump with Remote Outdoor Unit-Air-Source) | Centrally-Ducted | HVH825GKA2* | EA*4X43L21A*+WALLCON | *80CTL0901716B* | 24600 | 17 | 11 | 8.5 | 21000 | 16600 | 79.05% | 2.02 | 20600 | R-410A
213771460 | 2.05 | Yes | Yes | COMFORTMAKER | HRCU-A-CB (Split System: Heat Pump with Remote Outdoor Unit-Air-Source) | Centrally-Ducted | CVH825GKA2* | EA*4X43L21A*+WALLCON | *80CTL0901716B* | 24600 | 17 | 11 | 8.5 | 21000 | 16600 | 79.05% | 2.02 | 20600 | R-410A
213771461 | 2.05 | Yes | Yes | DAY & NIGHT | HRCU-A-CB (Split System: Heat Pump with Remote Outdoor Unit-Air-Source) | Centrally-Ducted | CVH825GKA2* | EA*4X43L21A*+WALLCON | *80CTL0901716B* | 24600 | 17 | 11 | 8.5 | 21000 | 16600 | 79.05% | 2.02 | 20600 | R-410A
213771462 | 2.05 | Yes | Yes | KEEPRITE | HRCU-A-CB (Split System: Heat Pump with Remote Outdoor Unit-Air-Source) | Centrally-Ducted | CVH825GKA2* | EA*4X43L21A*+WALLCON | *80CTL0901716B* | 24600 | 17 | 11 | 8.5 | 21000 | 16600 | 79.05% | 2.02 | 20600 | R-410A
213771463 | 2.05 | Yes | Yes | KENMORE | HRCU-A-CB (Split System: Heat Pump with Remote Outdoor Unit-Air-Source) | Centrally-Ducted | (C,H,T)VH825GKA2* | EA*4X43L21A*+WALLCON | *80CTL0901716B* | 24600 | 17 | 11 | 8.5 | 21000 | 16600 | 79.05% | 2.02 | 20600 | R-410A
213771464 | 2.05 | Yes | Yes | TEMPSTAR | HRCU-A-CB (Split System: Heat Pump with Remote Outdoor Unit-Air-Source) | Centrally-Ducted | TVH825GKA2* | EA*4X43L21A*+WALLCON | *80CTL0901716B* | 24600 | 17 | 11 | 8.5 | 21000 | 16600 | 79.05% | 2.02 | 20600 | R-410A
213771465 | 2.03 | Yes | Yes | CARRIER | HRCU-A-CB (Split System: Heat Pump with Remote Outdoor Unit-Air-Source) | Centrally-Ducted | 25VNA825A*031* | CAP**4321AL*+UI | 58TN*B090C21**20 | 24400 | 17 | 11 | 8.5 | 21200 | 16600 | 78.3% | 2.04 | 20600 | R-410A
213771466 | 2.03 | Yes | Yes | BRYANT HEATING AND COOLING SYSTEMS | HRCU-A-CB (Split System: Heat Pump with Remote Outdoor Unit-Air-Source) | Centrally-Ducted | 288BNV025*0**B* | CAP**4321AL*+UI | 88*TB60090C21*** | 24400 | 17 | 11 | 8.5 | 21200 | 16600 | 78.3% | 2.04 | 20600 | R-410A
213771467 | 2.03 | Yes | Yes | HEIL | HRCU-A-CB (Split System: Heat Pump with Remote Outdoor Unit-Air-Source) | Centrally-Ducted | HVH825GKA2* | EA*4X43L21A*+WALLCON | *80CTL0902120B* | 24400 | 17 | 11 | 8.5 | 21200 | 16600 | 78.3% | 2.04 | 20600 | R-410A
213771468 | 2.03 | Yes | Yes | AIRQUEST | HRCU-A-CB (Split System: Heat Pump with Remote Outdoor Unit-Air-Source) | Centrally-Ducted | HVH825GKA2* | EA*4X43L21A*+WALLCON | *80CTL0902120B* | 24400 | 17 | 11 | 8.5 | 21200 | 16600 | 78.3% | 2.04 | 20600 | R-410A
213771469 | 2.03 | Yes | Yes | ARCOAIRE | HRCU-A-CB (Split System: Heat Pump with Remote Outdoor Unit-Air-Source) | Centrally-Ducted | HVH825GKA2* | EA*4X43L21A*+WALLCON | *80CTL0902120B* | 24400 | 17 | 11 | 8.5 | 21200 | 16600 | 78.3% | 2.04 | 20600 | R-410A
213771470 | 2.03 | Yes | Yes | COMFORTMAKER | HRCU-A-CB (Split System: Heat Pump with Remote Outdoor Unit-Air-Source) | Centrally-Ducted | CVH825GKA2* | EA*4X43L21A*+WALLCON | *80CTL0902120B* | 24400 | 17 | 11 | 8.5 | 21200 | 16600 | 78.3% | 2.04 | 20600 | R-410A
213771471 | 2.03 | Yes | Yes | DAY & NIGHT | HRCU-A-CB (Split System: Heat Pump with Remote Outdoor Unit-Air-Source) | Centrally-Ducted | CVH825GKA2* | EA*4X43L21A*+WALLCON | *80CTL0902120B* | 24400 | 17 | 11 | 8.5 | 21200 | 16600 | 78.3% | 2.04 | 20600 | R-410A
213771472 | 2.03 | Yes | Yes | KEEPRITE | HRCU-A-CB (Split System: Heat Pump with Remote Outdoor Unit-Air-Source) | Centrally-Ducted | CVH825GKA2* | EA*4X43L21A*+WALLCON | *80CTL0902120B* | 24400 | 17 | 11 | 8.5 | 21200 | 16600 | 78.3% | 2.04 | 20600 | R-410A
213771473 | 2.03 | Yes | Yes | KENMORE | HRCU-A-CB (Split System: Heat Pump with Remote Outdoor Unit-Air-Source) | Centrally-Ducted | (C,H,T)VH825GKA2* | EA*4X43L21A*+WALLCON | *80CTL0902120B* | 24400 | 17 | 11 | 8.5 | 21200 | 16600 | 78.3% | 2.04 | 20600 | R-410A
213771474 | 2.03 | Yes | Yes | TEMPSTAR | HRCU-A-CB (Split System: Heat Pump with Remote Outdoor Unit-Air-Source) | Centrally-Ducted | TVH825GKA2* | EA*4X43L21A*+WALLCON | *80CTL0902120B* | 24400 | 17 | 11 | 8.5 | 21200 | 16600 | 78.3% | 2.04 | 20600 | R-410A
213771475 | 2.03 | Yes | Yes | CARRIER | HRCU-A-CB (Split System: Heat Pump with Remote Outdoor Unit-Air-Source) | Centrally-Ducted | 25VNA825A*031* | CAP**4321AL*+UI | 58TN*B110C21**20 | 24400 | 17 | 11 | 8.5 | 21200 | 16600 | 78.3% | 2.04 | 20600 | R-410A
213771476 | 2.03 | Yes | Yes | BRYANT HEATING AND COOLING SYSTEMS | HRCU-A-CB (Split System: Heat Pump with Remote Outdoor Unit-Air-Source) | Centrally-Ducted | 288BNV025*0**B* | CAP**4321AL*+UI | 88*TB60110C21*** | 24400 | 17 | 11 | 8.5 | 21200 | 16600 | 78.3% | 2.04 | 20600 | R-410A
213771477 | 2.03 | Yes | Yes | HEIL | HRCU-A-CB (Split System: Heat Pump with Remote Outdoor Unit-Air-Source) | Centrally-Ducted | HVH825GKA2* | EA*4X43L21A*+WALLCON | *80CTL1102120B* | 24400 | 17 | 11 | 8.5 | 21200 | 16600 | 78.3% | 2.04 | 20600 | R-410A
213771478 | 2.03 | Yes | Yes | AIRQUEST | HRCU-A-CB (Split System: Heat Pump with Remote Outdoor Unit-Air-Source) | Centrally-Ducted | HVH825GKA2* | EA*4X43L21A*+WALLCON | *80CTL1102120B* | 24400 | 17 | 11 | 8.5 | 21200 | 16600 | 78.3% | 2.04 | 20600 | R-410A
213771479 | 2.03 | Yes | Yes | ARCOAIRE | HRCU-A-CB (Split System: Heat Pump with Remote Outdoor Unit-Air-Source) | Centrally-Ducted | HVH825GKA2* | EA*4X43L21A*+WALLCON | *80CTL1102120B* | 24400 | 17 | 11 | 8.5 | 21200 | 16600 | 78.3% | 2.04 | 20600 | R-410A
213771480 | 2.03 | Yes | Yes | COMFORTMAKER | HRCU-A-CB (Split System: Heat Pump with Remote Outdoor Unit-Air-Source) | Centrally-Ducted | CVH825GKA2* | EA*4X43L21A*+WALLCON | *80CTL1102120B* | 24400 | 17 | 11 | 8.5 | 21200 | 16600 | 78.3% | 2.04 | 20600 | R-410A
213771481 | 2.03 | Yes | Yes | DAY & NIGHT | HRCU-A-CB (Split System: Heat Pump with Remote Outdoor Unit-Air-Source) | Centrally-Ducted | CVH825GKA2* | EA*4X43L21A*+WALLCON | *80CTL1102120B* | 24400 | 17 | 11 | 8.5 | 21200 | 16600 | 78.3% | 2.04 | 20600 | R-410A
213771482 | 2.03 | Yes | Yes | KEEPRITE | HRCU-A-CB (Split System: Heat Pump with Remote Outdoor Unit-Air-Source) | Centrally-Ducted | CVH825GKA2* | EA*4X43L21A*+WALLCON | *80CTL1102120B* | 24400 | 17 | 11 | 8.5 | 21200 | 16600 | 78.3% | 2.04 | 20600 | R-410A
213771483 | 2.03 | Yes | Yes | KENMORE | HRCU-A-CB (Split System: Heat Pump with Remote Outdoor Unit-Air-Source) | Centrally-Ducted | (C,H,T)VH825GKA2* | EA*4X43L21A*+WALLCON | *80CTL1102120B* | 24400 | 17 | 11 | 8.5 | 21200 | 16600 | 78.3% | 2.04 | 20600 | R-410A
213771484 | 2.03 | Yes | Yes | TEMPSTAR | HRCU-A-CB (Split System: Heat Pump with Remote Outdoor Unit-Air-Source) | Centrally-Ducted | TVH825GKA2* | EA*4X43L21A*+WALLCON | *80CTL1102120B* | 24400 | 17 | 11 | 8.5 | 21200 | 16600 | 78.3% | 2.04 | 20600 | R-410A
213771485 | 2.03 | Yes | No | CARRIER | HRCU-A-CB (Split System: Heat Pump with Remote Outdoor Unit-Air-Source) | Centrally-Ducted | 25VNA825A*031* | CAP**4321AL*+UI | 59CU5B060C17**16 | 24400 | 16.5 | 10.5 | 8.1 | 21200 | 16600 | 78.3% | 2.02 | 20600 | R-410A
213771486 | 2.03 | Yes | No | BRYANT HEATING AND COOLING SYSTEMS | HRCU-A-CB (Split System: Heat Pump with Remote Outdoor Unit-Air-Source) | Centrally-Ducted | 288BNV025*0**B* | CAP**4321AL*+UI | 935CB48060C17*** | 24400 | 16.5 | 10.5 | 8.1 | 21200 | 16600 | 78.3% | 2.02 | 20600 | R-410A
213771487 | 2.03 | Yes | No | HEIL | HRCU-A-CB (Split System: Heat Pump with Remote Outdoor Unit-Air-Source) | Centrally-Ducted | HVH825GKA2* | EA*4X43L21A*+WALLCON | *95CSU0601716B* | 24400 | 16.5 | 10.5 | 8.1 | 21200 | 16600 | 78.3% | 2.02 | 20600 | R-410A
213771488 | 2.03 | Yes | No | AIRQUEST | HRCU-A-CB (Split System: Heat Pump with Remote Outdoor Unit-Air-Source) | Centrally-Ducted | HVH825GKA2* | EA*4X43L21A*+WALLCON | *95CSU0601716B* | 24400 | 16.5 | 10.5 | 8.1 | 21200 | 16600 | 78.3% | 2.02 | 20600 | R-410A
213771489 | 2.03 | Yes | No | ARCOAIRE | HRCU-A-CB (Split System: Heat Pump with Remote Outdoor Unit-Air-Source) | Centrally-Ducted | HVH825GKA2* | EA*4X43L21A*+WALLCON | *95CSU0601716B* | 24400 | 16.5 | 10.5 | 8.1 | 21200 | 16600 | 78.3% | 2.02 | 20600 | R-410A
213771490 | 2.03 | Yes | No | COMFORTMAKER | HRCU-A-CB (Split System: Heat Pump with Remote Outdoor Unit-Air-Source) | Centrally-Ducted | CVH825GKA2* | EA*4X43L21A*+WALLCON | *95CSU0601716B* | 24400 | 16.5 | 10.5 | 8.1 | 21200 | 16600 | 78.3% | 2.02 | 20600 | R-410A
213771491 | 2.03 | Yes | No | DAY & NIGHT | HRCU-A-CB (Split System: Heat Pump with Remote Outdoor Unit-Air-Source) | Centrally-Ducted | CVH825GKA2* | EA*4X43L21A*+WALLCON | *95CSU0601716B* | 24400 | 16.5 | 10.5 | 8.1 | 21200 | 16600 | 78.3% | 2.02 | 20600 | R-410A
213771492 | 2.03 | Yes | No | KEEPRITE | HRCU-A-CB (Split System: Heat Pump with Remote Outdoor Unit-Air-Source) | Centrally-Ducted | CVH825GKA2* | EA*4X43L21A*+WALLCON | *95CSU0601716B* | 24400 | 16.5 | 10.5 | 8.1 | 21200 | 16600 | 78.3% | 2.02 | 20600 | R-410A
213771493 | 2.03 | Yes | No | KENMORE | HRCU-A-CB (Split System: Heat Pump with Remote Outdoor Unit-Air-Source) | Centrally-Ducted | (C,H,T)VH825GKA2* | EA*4X43L21A*+WALLCON | *95CSU0601716B* | 24400 | 16.5 | 10.5 | 8.1 | 21200 | 16600 | 78.3% | 2.02 | 20600 | R-410A
213771494 | 2.03 | Yes | No | TEMPSTAR | HRCU-A-CB (Split System: Heat Pump with Remote Outdoor Unit-Air-Source) | Centrally-Ducted | TVH825GKA2* | EA*4X43L21A*+WALLCON | *95CSU0601716B* | 24400 | 16.5 | 10.5 | 8.1 | 21200 | 16600 | 78.3% | 2.02 | 20600 | R-410A
213771495 | 2.02 | Yes | No | CARRIER | HRCU-A-CB (Split System: Heat Pump with Remote Outdoor Unit-Air-Source) | Centrally-Ducted | 25VNA825A*031* | CAP**4321AL*+UI | 59MN7C060C17**14 | 24200 | 16.5 | 10.5 | 8.1 | 21200 | 16700 | 78.77% | 2.02 | 20600 | R-410A
213771496 | 2.02 | Yes | No | BRYANT HEATING AND COOLING SYSTEMS | HRCU-A-CB (Split System: Heat Pump with Remote Outdoor Unit-Air-Source) | Centrally-Ducted | 288BNV025*0**B* | CAP**4321AL*+UI | 987MC42060C17*** | 24200 | 16.5 | 10.5 | 8.1 | 21200 | 16700 | 78.77% | 2.02 | 20600 | R-410A
213771497 | 2.02 | Yes | No | HEIL | HRCU-A-CB (Split System: Heat Pump with Remote Outdoor Unit-Air-Source) | Centrally-Ducted | HVH825GKA2* | EA*4X43L21A*+WALLCON | *97CMN0601714B* | 24200 | 16.5 | 10.5 | 8.1 | 21200 | 16700 | 78.77% | 2.02 | 20600 | R-410A
213771498 | 2.02 | Yes | No | AIRQUEST | HRCU-A-CB (Split System: Heat Pump with Remote Outdoor Unit-Air-Source) | Centrally-Ducted | HVH825GKA2* | EA*4X43L21A*+WALLCON | *97CMN0601714B* | 24200 | 16.5 | 10.5 | 8.1 | 21200 | 16700 | 78.77% | 2.02 | 20600 | R-410A
213771499 | 2.02 | Yes | No | ARCOAIRE | HRCU-A-CB (Split System: Heat Pump with Remote Outdoor Unit-Air-Source) | Centrally-Ducted | HVH825GKA2* | EA*4X43L21A*+WALLCON | *97CMN0601714B* | 24200 | 16.5 | 10.5 | 8.1 | 21200 | 16700 | 78.77% | 2.02 | 20600 | R-410A
213771500 | 2.02 | Yes | No | COMFORTMAKER | HRCU-A-CB (Split System: Heat Pump with Remote Outdoor Unit-Air-Source) | Centrally-Ducted | CVH825GKA2* | EA*4X43L21A*+WALLCON | *97CMN0601714B* | 24200 | 16.5 | 10.5 | 8.1 | 21200 | 16700 | 78.77% | 2.02 | 20600 | R-410A
213771501 | 2.02 | Yes | No | DAY & NIGHT | HRCU-A-CB (Split System: Heat Pump with Remote Outdoor Unit-Air-Source) | Centrally-Ducted | CVH825GKA2* | EA*4X43L21A*+WALLCON | *97CMN0601714B* | 24200 | 16.5 | 10.5 | 8.1 | 21200 | 16700 | 78.77% | 2.02 | 20600 | R-410A
213771502 | 2.02 | Yes | No | KEEPRITE | HRCU-A-CB (Split System: Heat Pump with Remote Outdoor Unit-Air-Source) | Centrally-Ducted | CVH825GKA2* | EA*4X43L21A*+WALLCON | *97CMN0601714B* | 24200 | 16.5 | 10.5 | 8.1 | 21200 | 16700 | 78.77% | 2.02 | 20600 | R-410A
213771503 | 2.02 | Yes | No | KENMORE | HRCU-A-CB (Split System: Heat Pump with Remote Outdoor Unit-Air-Source) | Centrally-Ducted | (C,H,T)VH825GKA2* | EA*4X43L21A*+WALLCON | *97CMN0601714B* | 24200 | 16.5 | 10.5 | 8.1 | 21200 | 16700 | 78.77% | 2.02 | 20600 | R-410A
213771504 | 2.02 | Yes | No | TEMPSTAR | HRCU-A-CB (Split System: Heat Pump with Remote Outdoor Unit-Air-Source) | Centrally-Ducted | TVH825GKA2* | EA*4X43L21A*+WALLCON | *97CMN0601714B* | 24200 | 16.5 | 10.5 | 8.1 | 21200 | 16700 | 78.77% | 2.02 | 20600 | R-410A
213771505 | 2.03 | Yes | Yes | CARRIER | HRCU-A-CB (Split System: Heat Pump with Remote Outdoor Unit-Air-Source) | Centrally-Ducted | 25VNA825A*031* | CAP**4321AL*+UI | 59MN7C080C17**14 | 24400 | 16.5 | 11 | 8.1 | 21200 | 16700 | 78.77% | 2.02 | 20600 | R-410A
213771506 | 2.03 | Yes | Yes | BRYANT HEATING AND COOLING SYSTEMS | HRCU-A-CB (Split System: Heat Pump with Remote Outdoor Unit-Air-Source) | Centrally-Ducted | 288BNV025*0**B* | CAP**4321AL*+UI | 987MC42080C17*** | 24400 | 16.5 | 11 | 8.1 | 21200 | 16700 | 78.77% | 2.02 | 20600 | R-410A
213771507 | 2.03 | Yes | Yes | HEIL | HRCU-A-CB (Split System: Heat Pump with Remote Outdoor Unit-Air-Source) | Centrally-Ducted | HVH825GKA2* | EA*4X43L21A*+WALLCON | *97CMN0801714B* | 24400 | 16.5 | 11 | 8.1 | 21200 | 16700 | 78.77% | 2.02 | 20600 | R-410A
213771508 | 2.03 | Yes | Yes | AIRQUEST | HRCU-A-CB (Split System: Heat Pump with Remote Outdoor Unit-Air-Source) | Centrally-Ducted | HVH825GKA2* | EA*4X43L21A*+WALLCON | *97CMN0801714B* | 24400 | 16.5 | 11 | 8.1 | 21200 | 16700 | 78.77% | 2.02 | 20600 | R-410A
213771509 | 2.03 | Yes | Yes | ARCOAIRE | HRCU-A-CB (Split System: Heat Pump with Remote Outdoor Unit-Air-Source) | Centrally-Ducted | HVH825GKA2* | EA*4X43L21A*+WALLCON | *97CMN0801714B* | 24400 | 16.5 | 11 | 8.1 | 21200 | 16700 | 78.77% | 2.02 | 20600 | R-410A
213771510 | 2.03 | Yes | Yes | COMFORTMAKER | HRCU-A-CB (Split System: Heat Pump with Remote Outdoor Unit-Air-Source) | Centrally-Ducted | CVH825GKA2* | EA*4X43L21A*+WALLCON | *97CMN0801714B* | 24400 | 16.5 | 11 | 8.1 | 21200 | 16700 | 78.77% | 2.02 | 20600 | R-410A
213771511 | 2.03 | Yes | Yes | DAY & NIGHT | HRCU-A-CB (Split System: Heat Pump with Remote Outdoor Unit-Air-Source) | Centrally-Ducted | CVH825GKA2* | EA*4X43L21A*+WALLCON | *97CMN0801714B* | 24400 | 16.5 | 11 | 8.1 | 21200 | 16700 | 78.77% | 2.02 | 20600 | R-410A
213771512 | 2.03 | Yes | Yes | KEEPRITE | HRCU-A-CB (Split System: Heat Pump with Remote Outdoor Unit-Air-Source) | Centrally-Ducted | CVH825GKA2* | EA*4X43L21A*+WALLCON | *97CMN0801714B* | 24400 | 16.5 | 11 | 8.1 | 21200 | 16700 | 78.77% | 2.02 | 20600 | R-410A
213771513 | 2.03 | Yes | Yes | KENMORE | HRCU-A-CB (Split System: Heat Pump with Remote Outdoor Unit-Air-Source) | Centrally-Ducted | (C,H,T)VH825GKA2* | EA*4X43L21A*+WALLCON | *97CMN0801714B* | 24400 | 16.5 | 11 | 8.1 | 21200 | 16700 | 78.77% | 2.02 | 20600 | R-410A
213771514 | 2.03 | Yes | Yes | TEMPSTAR | HRCU-A-CB (Split System: Heat Pump with Remote Outdoor Unit-Air-Source) | Centrally-Ducted | TVH825GKA2* | EA*4X43L21A*+WALLCON | *97CMN0801714B* | 24400 | 16.5 | 11 | 8.1 | 21200 | 16700 | 78.77% | 2.02 | 20600 | R-410A
213771515 | 2.03 | Yes | Yes | CARRIER | HRCU-A-CB (Split System: Heat Pump with Remote Outdoor Unit-Air-Source) | Centrally-Ducted | 25VNA825A*031* | CAP**4321AL*+UI | 59MN7C100C21**22 | 24400 | 16.5 | 11 | 8.5 | 21200 | 16600 | 78.3% | 2.04 | 20600 | R-410A
213771516 | 2.03 | Yes | Yes | BRYANT HEATING AND COOLING SYSTEMS | HRCU-A-CB (Split System: Heat Pump with Remote Outdoor Unit-Air-Source) | Centrally-Ducted | 288BNV025*0**B* | CAP**4321AL*+UI | 987MC66100C21*** | 24400 | 16.5 | 11 | 8.5 | 21200 | 16600 | 78.3% | 2.04 | 20600 | R-410A
213771517 | 2.03 | Yes | Yes | HEIL | HRCU-A-CB (Split System: Heat Pump with Remote Outdoor Unit-Air-Source) | Centrally-Ducted | HVH825GKA2* | EA*4X43L21A*+WALLCON | *97CMN1002122B* | 24400 | 16.5 | 11 | 8.5 | 21200 | 16600 | 78.3% | 2.04 | 20600 | R-410A
213771518 | 2.03 | Yes | Yes | AIRQUEST | HRCU-A-CB (Split System: Heat Pump with Remote Outdoor Unit-Air-Source) | Centrally-Ducted | HVH825GKA2* | EA*4X43L21A*+WALLCON | *97CMN1002122B* | 24400 | 16.5 | 11 | 8.5 | 21200 | 16600 | 78.3% | 2.04 | 20600 | R-410A
213771519 | 2.03 | Yes | Yes | ARCOAIRE | HRCU-A-CB (Split System: Heat Pump with Remote Outdoor Unit-Air-Source) | Centrally-Ducted | HVH825GKA2* | EA*4X43L21A*+WALLCON | *97CMN1002122B* | 24400 | 16.5 | 11 | 8.5 | 21200 | 16600 | 78.3% | 2.04 | 20600 | R-410A
213771520 | 2.03 | Yes | Yes | COMFORTMAKER | HRCU-A-CB (Split System: Heat Pump with Remote Outdoor Unit-Air-Source) | Centrally-Ducted | CVH825GKA2* | EA*4X43L21A*+WALLCON | *97CMN1002122B* | 24400 | 16.5 | 11 | 8.5 | 21200 | 16600 | 78.3% | 2.04 | 20600 | R-410A
213771521 | 2.03 | Yes | Yes | DAY & NIGHT | HRCU-A-CB (Split System: Heat Pump with Remote Outdoor Unit-Air-Source) | Centrally-Ducted | CVH825GKA2* | EA*4X43L21A*+WALLCON | *97CMN1002122B* | 24400 | 16.5 | 11 | 8.5 | 21200 | 16600 | 78.3% | 2.04 | 20600 | R-410A
213771522 | 2.03 | Yes | Yes | KEEPRITE | HRCU-A-CB (Split System: Heat Pump with Remote Outdoor Unit-Air-Source) | Centrally-Ducted | CVH825GKA2* | EA*4X43L21A*+WALLCON | *97CMN1002122B* | 24400 | 16.5 | 11 | 8.5 | 21200 | 16600 | 78.3% | 2.04 | 20600 | R-410A
213771523 | 2.03 | Yes | Yes | KENMORE | HRCU-A-CB (Split System: Heat Pump with Remote Outdoor Unit-Air-Source) | Centrally-Ducted | (C,H,T)VH825GKA2* | EA*4X43L21A*+WALLCON | *97CMN1002122B* | 24400 | 16.5 | 11 | 8.5 | 21200 | 16600 | 78.3% | 2.04 | 20600 | R-410A
213771524 | 2.03 | Yes | Yes | TEMPSTAR | HRCU-A-CB (Split System: Heat Pump with Remote Outdoor Unit-Air-Source) | Centrally-Ducted | TVH825GKA2* | EA*4X43L21A*+WALLCON | *97CMN1002122B* | 24400 | 16.5 | 11 | 8.5 | 21200 | 16600 | 78.3% | 2.04 | 20600 | R-410A
213771525 | 2.03 | Yes | Yes | CARRIER | HRCU-A-CB (Split System: Heat Pump with Remote Outdoor Unit-Air-Source) | Centrally-Ducted | 25VNA825A*031* | CAP**4321AL*+UI | 59TN6C060C17**14 | 24400 | 16.5 | 11 | 8.1 | 21200 | 16700 | 78.77% | 2.02 | 20600 | R-410A
213771526 | 2.03 | Yes | Yes | BRYANT HEATING AND COOLING SYSTEMS | HRCU-A-CB (Split System: Heat Pump with Remote Outdoor Unit-Air-Source) | Centrally-Ducted | 288BNV025*0**B* | CAP**4321AL*+UI | 986TD42060C17*** | 24400 | 16.5 | 11 | 8.1 | 21200 | 16700 | 78.77% | 2.02 | 20600 | R-410A
213771527 | 2.03 | Yes | Yes | HEIL | HRCU-A-CB (Split System: Heat Pump with Remote Outdoor Unit-Air-Source) | Centrally-Ducted | HVH825GKA2* | EA*4X43L21A*+WALLCON | *96CTN0601714B* | 24400 | 16.5 | 11 | 8.1 | 21200 | 16700 | 78.77% | 2.02 | 20600 | R-410A
213771528 | 2.03 | Yes | Yes | AIRQUEST | HRCU-A-CB (Split System: Heat Pump with Remote Outdoor Unit-Air-Source) | Centrally-Ducted | HVH825GKA2* | EA*4X43L21A*+WALLCON | *96CTN0601714B* | 24400 | 16.5 | 11 | 8.1 | 21200 | 16700 | 78.77% | 2.02 | 20600 | R-410A
213771529 | 2.03 | Yes | Yes | ARCOAIRE | HRCU-A-CB (Split System: Heat Pump with Remote Outdoor Unit-Air-Source) | Centrally-Ducted | HVH825GKA2* | EA*4X43L21A*+WALLCON | *96CTN0601714B* | 24400 | 16.5 | 11 | 8.1 | 21200 | 16700 | 78.77% | 2.02 | 20600 | R-410A
213771530 | 2.03 | Yes | Yes | COMFORTMAKER | HRCU-A-CB (Split System: Heat Pump with Remote Outdoor Unit-Air-Source) | Centrally-Ducted | CVH825GKA2* | EA*4X43L21A*+WALLCON | *96CTN0601714B* | 24400 | 16.5 | 11 | 8.1 | 21200 | 16700 | 78.77% | 2.02 | 20600 | R-410A
213771531 | 2.03 | Yes | Yes | DAY & NIGHT | HRCU-A-CB (Split System: Heat Pump with Remote Outdoor Unit-Air-Source) | Centrally-Ducted | CVH825GKA2* | EA*4X43L21A*+WALLCON | *96CTN0601714B* | 24400 | 16.5 | 11 | 8.1 | 21200 | 16700 | 78.77% | 2.02 | 20600 | R-410A
213771532 | 2.03 | Yes | Yes | KEEPRITE | HRCU-A-CB (Split System: Heat Pump with Remote Outdoor Unit-Air-Source) | Centrally-Ducted | CVH825GKA2* | EA*4X43L21A*+WALLCON | *96CTN0601714B* | 24400 | 16.5 | 11 | 8.1 | 21200 | 16700 | 78.77% | 2.02 | 20600 | R-410A
213771533 | 2.03 | Yes | Yes | KENMORE | HRCU-A-CB (Split System: Heat Pump with Remote Outdoor Unit-Air-Source) | Centrally-Ducted | (C,H,T)VH825GKA2* | EA*4X43L21A*+WALLCON | *96CTN0601714B* | 24400 | 16.5 | 11 | 8.1 | 21200 | 16700 | 78.77% | 2.02 | 20600 | R-410A
213771534 | 2.03 | Yes | Yes | TEMPSTAR | HRCU-A-CB (Split System: Heat Pump with Remote Outdoor Unit-Air-Source) | Centrally-Ducted | TVH825GKA2* | EA*4X43L21A*+WALLCON | *96CTN0601714B* | 24400 | 16.5 | 11 | 8.1 | 21200 | 16700 | 78.77% | 2.02 | 20600 | R-410A
213771535 | 2.03 | Yes | Yes | CARRIER | HRCU-A-CB (Split System: Heat Pump with Remote Outdoor Unit-Air-Source) | Centrally-Ducted | 25VNA825A*031* | CAP**4321AL*+UI | 59TN6C080C17**14 | 24400 | 16.5 | 11 | 8.1 | 21200 | 16600 | 78.3% | 2.02 | 20600 | R-410A
213771536 | 2.03 | Yes | Yes | BRYANT HEATING AND COOLING SYSTEMS | HRCU-A-CB (Split System: Heat Pump with Remote Outdoor Unit-Air-Source) | Centrally-Ducted | 288BNV025*0**B* | CAP**4321AL*+UI | 986TD42080C17*** | 24400 | 16.5 | 11 | 8.1 | 21200 | 16600 | 78.3% | 2.02 | 20600 | R-410A
213771537 | 2.03 | Yes | Yes | HEIL | HRCU-A-CB (Split System: Heat Pump with Remote Outdoor Unit-Air-Source) | Centrally-Ducted | HVH825GKA2* | EA*4X43L21A*+WALLCON | *96CTN0801714B* | 24400 | 16.5 | 11 | 8.1 | 21200 | 16600 | 78.3% | 2.02 | 20600 | R-410A
213771538 | 2.03 | Yes | Yes | AIRQUEST | HRCU-A-CB (Split System: Heat Pump with Remote Outdoor Unit-Air-Source) | Centrally-Ducted | HVH825GKA2* | EA*4X43L21A*+WALLCON | *96CTN0801714B* | 24400 | 16.5 | 11 | 8.1 | 21200 | 16600 | 78.3% | 2.02 | 20600 | R-410A
213771539 | 2.03 | Yes | Yes | ARCOAIRE | HRCU-A-CB (Split System: Heat Pump with Remote Outdoor Unit-Air-Source) | Centrally-Ducted | HVH825GKA2* | EA*4X43L21A*+WALLCON | *96CTN0801714B* | 24400 | 16.5 | 11 | 8.1 | 21200 | 16600 | 78.3% | 2.02 | 20600 | R-410A
213771540 | 2.03 | Yes | Yes | COMFORTMAKER | HRCU-A-CB (Split System: Heat Pump with Remote Outdoor Unit-Air-Source) | Centrally-Ducted | CVH825GKA2* | EA*4X43L21A*+WALLCON | *96CTN0801714B* | 24400 | 16.5 | 11 | 8.1 | 21200 | 16600 | 78.3% | 2.02 | 20600 | R-410A
213771541 | 2.03 | Yes | Yes | DAY & NIGHT | HRCU-A-CB (Split System: Heat Pump with Remote Outdoor Unit-Air-Source) | Centrally-Ducted | CVH825GKA2* | EA*4X43L21A*+WALLCON | *96CTN0801714B* | 24400 | 16.5 | 11 | 8.1 | 21200 | 16600 | 78.3% | 2.02 | 20600 | R-410A
213771542 | 2.03 | Yes | Yes | KEEPRITE | HRCU-A-CB (Split System: Heat Pump with Remote Outdoor Unit-Air-Source) | Centrally-Ducted | CVH825GKA2* | EA*4X43L21A*+WALLCON | *96CTN0801714B* | 24400 | 16.5 | 11 | 8.1 | 21200 | 16600 | 78.3% | 2.02 | 20600 | R-410A
213771543 | 2.03 | Yes | Yes | KENMORE | HRCU-A-CB (Split System: Heat Pump with Remote Outdoor Unit-Air-Source) | Centrally-Ducted | (C,H,T)VH825GKA2* | EA*4X43L21A*+WALLCON | *96CTN0801714B* | 24400 | 16.5 | 11 | 8.1 | 21200 | 16600 | 78.3% | 2.02 | 20600 | R-410A
213771544 | 2.03 | Yes | Yes | TEMPSTAR | HRCU-A-CB (Split System: Heat Pump with Remote Outdoor Unit-Air-Source) | Centrally-Ducted | TVH825GKA2* | EA*4X43L21A*+WALLCON | *96CTN0801714B* | 24400 | 16.5 | 11 | 8.1 | 21200 | 16600 | 78.3% | 2.02 | 20600 | R-410A
213771545 | 2.03 | Yes | Yes | CARRIER | HRCU-A-CB (Split System: Heat Pump with Remote Outdoor Unit-Air-Source) | Centrally-Ducted | 25VNA825A*031* | CAP**4321AL*+UI | 59TN6C100C21**22 | 24400 | 16.5 | 11 | 8.5 | 21200 | 16600 | 78.3% | 2.04 | 20600 | R-410A
213771546 | 2.03 | Yes | Yes | BRYANT HEATING AND COOLING SYSTEMS | HRCU-A-CB (Split System: Heat Pump with Remote Outdoor Unit-Air-Source) | Centrally-Ducted | 288BNV025*0**B* | CAP**4321AL*+UI | 986TD66100C21*** | 24400 | 16.5 | 11 | 8.5 | 21200 | 16600 | 78.3% | 2.04 | 20600 | R-410A
213771547 | 2.03 | Yes | Yes | HEIL | HRCU-A-CB (Split System: Heat Pump with Remote Outdoor Unit-Air-Source) | Centrally-Ducted | HVH825GKA2* | EA*4X43L21A*+WALLCON | *96CTN1002122B* | 24400 | 16.5 | 11 | 8.5 | 21200 | 16600 | 78.3% | 2.04 | 20600 | R-410A
213771548 | 2.03 | Yes | Yes | AIRQUEST | HRCU-A-CB (Split System: Heat Pump with Remote Outdoor Unit-Air-Source) | Centrally-Ducted | HVH825GKA2* | EA*4X43L21A*+WALLCON | *96CTN1002122B* | 24400 | 16.5 | 11 | 8.5 | 21200 | 16600 | 78.3% | 2.04 | 20600 | R-410A
213771549 | 2.03 | Yes | Yes | ARCOAIRE | HRCU-A-CB (Split System: Heat Pump with Remote Outdoor Unit-Air-Source) | Centrally-Ducted | HVH825GKA2* | EA*4X43L21A*+WALLCON | *96CTN1002122B* | 24400 | 16.5 | 11 | 8.5 | 21200 | 16600 | 78.3% | 2.04 | 20600 | R-410A
213771550 | 2.03 | Yes | Yes | COMFORTMAKER | HRCU-A-CB (Split System: Heat Pump with Remote Outdoor Unit-Air-Source) | Centrally-Ducted | CVH825GKA2* | EA*4X43L21A*+WALLCON | *96CTN1002122B* | 24400 | 16.5 | 11 | 8.5 | 21200 | 16600 | 78.3% | 2.04 | 20600 | R-410A
213771551 | 2.03 | Yes | Yes | DAY & NIGHT | HRCU-A-CB (Split System: Heat Pump with Remote Outdoor Unit-Air-Source) | Centrally-Ducted | CVH825GKA2* | EA*4X43L21A*+WALLCON | *96CTN1002122B* | 24400 | 16.5 | 11 | 8.5 | 21200 | 16600 | 78.3% | 2.04 | 20600 | R-410A
213771552 | 2.03 | Yes | Yes | KEEPRITE | HRCU-A-CB (Split System: Heat Pump with Remote Outdoor Unit-Air-Source) | Centrally-Ducted | CVH825GKA2* | EA*4X43L21A*+WALLCON | *96CTN1002122B* | 24400 | 16.5 | 11 | 8.5 | 21200 | 16600 | 78.3% | 2.04 | 20600 | R-410A
213771553 | 2.03 | Yes | Yes | KENMORE | HRCU-A-CB (Split System: Heat Pump with Remote Outdoor Unit-Air-Source) | Centrally-Ducted | (C,H,T)VH825GKA2* | EA*4X43L21A*+WALLCON | *96CTN1002122B* | 24400 | 16.5 | 11 | 8.5 | 21200 | 16600 | 78.3% | 2.04 | 20600 | R-410A
213771554 | 2.03 | Yes | Yes | TEMPSTAR | HRCU-A-CB (Split System: Heat Pump with Remote Outdoor Unit-Air-Source) | Centrally-Ducted | TVH825GKA2* | EA*4X43L21A*+WALLCON | *96CTN1002122B* | 24400 | 16.5 | 11 | 8.5 | 21200 | 16600 | 78.3% | 2.04 | 20600 | R-410A
213771555 | 2 | Yes | No | CARRIER | HRCU-A-CB (Split System: Heat Pump with Remote Outdoor Unit-Air-Source) | Centrally-Ducted | 25VNA825A*031* | CAP**4821AL*+UI | 58TN*B045C17**12 | 24000 | 16.5 | 10.5 | 8.1 | 21000 | 16600 | 79.05% | 2 | 20600 | R-410A
213771556 | 2 | Yes | No | BRYANT HEATING AND COOLING SYSTEMS | HRCU-A-CB (Split System: Heat Pump with Remote Outdoor Unit-Air-Source) | Centrally-Ducted | 288BNV025*0**B* | CAP**4821AL*+UI | 88*TB36045C17*** | 24000 | 16.5 | 10.5 | 8.1 | 21000 | 16600 | 79.05% | 2 | 20600 | R-410A
213771557 | 2 | Yes | No | HEIL | HRCU-A-CB (Split System: Heat Pump with Remote Outdoor Unit-Air-Source) | Centrally-Ducted | HVH825GKA2* | EA*4X48L21A*+WALLCON | *80CTL0451712B* | 24000 | 16.5 | 10.5 | 8.1 | 21000 | 16600 | 79.05% | 2 | 20600 | R-410A
213771558 | 2 | Yes | No | AIRQUEST | HRCU-A-CB (Split System: Heat Pump with Remote Outdoor Unit-Air-Source) | Centrally-Ducted | HVH825GKA2* | EA*4X48L21A*+WALLCON | *80CTL0451712B* | 24000 | 16.5 | 10.5 | 8.1 | 21000 | 16600 | 79.05% | 2 | 20600 | R-410A
213771559 | 2 | Yes | No | ARCOAIRE | HRCU-A-CB (Split System: Heat Pump with Remote Outdoor Unit-Air-Source) | Centrally-Ducted | HVH825GKA2* | EA*4X48L21A*+WALLCON | *80CTL0451712B* | 24000 | 16.5 | 10.5 | 8.1 | 21000 | 16600 | 79.05% | 2 | 20600 | R-410A
213771560 | 2 | Yes | No | COMFORTMAKER | HRCU-A-CB (Split System: Heat Pump with Remote Outdoor Unit-Air-Source) | Centrally-Ducted | CVH825GKA2* | EA*4X48L21A*+WALLCON | *80CTL0451712B* | 24000 | 16.5 | 10.5 | 8.1 | 21000 | 16600 | 79.05% | 2 | 20600 | R-410A
213771561 | 2 | Yes | No | DAY & NIGHT | HRCU-A-CB (Split System: Heat Pump with Remote Outdoor Unit-Air-Source) | Centrally-Ducted | CVH825GKA2* | EA*4X48L21A*+WALLCON | *80CTL0451712B* | 24000 | 16.5 | 10.5 | 8.1 | 21000 | 16600 | 79.05% | 2 | 20600 | R-410A
213771562 | 2 | Yes | No | KEEPRITE | HRCU-A-CB (Split System: Heat Pump with Remote Outdoor Unit-Air-Source) | Centrally-Ducted | CVH825GKA2* | EA*4X48L21A*+WALLCON | *80CTL0451712B* | 24000 | 16.5 | 10.5 | 8.1 | 21000 | 16600 | 79.05% | 2 | 20600 | R-410A
213771563 | 2 | Yes | No | KENMORE | HRCU-A-CB (Split System: Heat Pump with Remote Outdoor Unit-Air-Source) | Centrally-Ducted | (C,H,T)VH825GKA2* | EA*4X48L21A*+WALLCON | *80CTL0451712B* | 24000 | 16.5 | 10.5 | 8.1 | 21000 | 16600 | 79.05% | 2 | 20600 | R-410A
213771564 | 2 | Yes | No | TEMPSTAR | HRCU-A-CB (Split System: Heat Pump with Remote Outdoor Unit-Air-Source) | Centrally-Ducted | TVH825GKA2* | EA*4X48L21A*+WALLCON | *80CTL0451712B* | 24000 | 16.5 | 10.5 | 8.1 | 21000 | 16600 | 79.05% | 2 | 20600 | R-410A
213771565 | 2 | Yes | Yes | CARRIER | HRCU-A-CB (Split System: Heat Pump with Remote Outdoor Unit-Air-Source) | Centrally-Ducted | 25VNA825A*031* | CAP**4821AL*+UI | 58TN*B070C17**16 | 24000 | 17 | 11 | 8.1 | 21000 | 16500 | 78.57% | 2 | 20400 | R-410A
213771566 | 2 | Yes | Yes | BRYANT HEATING AND COOLING SYSTEMS | HRCU-A-CB (Split System: Heat Pump with Remote Outdoor Unit-Air-Source) | Centrally-Ducted | 288BNV025*0**B* | CAP**4821AL*+UI | 88*TB48070C17*** | 24000 | 17 | 11 | 8.1 | 21000 | 16500 | 78.57% | 2 | 20400 | R-410A
213771567 | 2 | Yes | Yes | HEIL | HRCU-A-CB (Split System: Heat Pump with Remote Outdoor Unit-Air-Source) | Centrally-Ducted | HVH825GKA2* | EA*4X48L21A*+WALLCON | *80CTL0701716B* | 24000 | 17 | 11 | 8.1 | 21000 | 16500 | 78.57% | 2 | 20400 | R-410A
213771568 | 2 | Yes | Yes | AIRQUEST | HRCU-A-CB (Split System: Heat Pump with Remote Outdoor Unit-Air-Source) | Centrally-Ducted | HVH825GKA2* | EA*4X48L21A*+WALLCON | *80CTL0701716B* | 24000 | 17 | 11 | 8.1 | 21000 | 16500 | 78.57% | 2 | 20400 | R-410A
213771569 | 2 | Yes | Yes | ARCOAIRE | HRCU-A-CB (Split System: Heat Pump with Remote Outdoor Unit-Air-Source) | Centrally-Ducted | HVH825GKA2* | EA*4X48L21A*+WALLCON | *80CTL0701716B* | 24000 | 17 | 11 | 8.1 | 21000 | 16500 | 78.57% | 2 | 20400 | R-410A
213771570 | 2 | Yes | Yes | COMFORTMAKER | HRCU-A-CB (Split System: Heat Pump with Remote Outdoor Unit-Air-Source) | Centrally-Ducted | CVH825GKA2* | EA*4X48L21A*+WALLCON | *80CTL0701716B* | 24000 | 17 | 11 | 8.1 | 21000 | 16500 | 78.57% | 2 | 20400 | R-410A
213771571 | 2 | Yes | Yes | DAY & NIGHT | HRCU-A-CB (Split System: Heat Pump with Remote Outdoor Unit-Air-Source) | Centrally-Ducted | CVH825GKA2* | EA*4X48L21A*+WALLCON | *80CTL0701716B* | 24000 | 17 | 11 | 8.1 | 21000 | 16500 | 78.57% | 2 | 20400 | R-410A
213771572 | 2 | Yes | Yes | KEEPRITE | HRCU-A-CB (Split System: Heat Pump with Remote Outdoor Unit-Air-Source) | Centrally-Ducted | CVH825GKA2* | EA*4X48L21A*+WALLCON | *80CTL0701716B* | 24000 | 17 | 11 | 8.1 | 21000 | 16500 | 78.57% | 2 | 20400 | R-410A
213771573 | 2 | Yes | Yes | KENMORE | HRCU-A-CB (Split System: Heat Pump with Remote Outdoor Unit-Air-Source) | Centrally-Ducted | (C,H,T)VH825GKA2* | EA*4X48L21A*+WALLCON | *80CTL0701716B* | 24000 | 17 | 11 | 8.1 | 21000 | 16500 | 78.57% | 2 | 20400 | R-410A
213771574 | 2 | Yes | Yes | TEMPSTAR | HRCU-A-CB (Split System: Heat Pump with Remote Outdoor Unit-Air-Source) | Centrally-Ducted | TVH825GKA2* | EA*4X48L21A*+WALLCON | *80CTL0701716B* | 24000 | 17 | 11 | 8.1 | 21000 | 16500 | 78.57% | 2 | 20400 | R-410A
213771575 | 2.02 | Yes | Yes | CARRIER | HRCU-A-CB (Split System: Heat Pump with Remote Outdoor Unit-Air-Source) | Centrally-Ducted | 25VNA825A*031* | CAP**4821AL*+UI | 58TN*B090C17**16 | 24200 | 17 | 11 | 8.1 | 20800 | 16500 | 79.33% | 2.02 | 20400 | R-410A
213771576 | 2.02 | Yes | Yes | BRYANT HEATING AND COOLING SYSTEMS | HRCU-A-CB (Split System: Heat Pump with Remote Outdoor Unit-Air-Source) | Centrally-Ducted | 288BNV025*0**B* | CAP**4821AL*+UI | 88*TB48090C17*** | 24200 | 17 | 11 | 8.1 | 20800 | 16500 | 79.33% | 2.02 | 20400 | R-410A
213771577 | 2.02 | Yes | Yes | HEIL | HRCU-A-CB (Split System: Heat Pump with Remote Outdoor Unit-Air-Source) | Centrally-Ducted | HVH825GKA2* | EA*4X48L21A*+WALLCON | *80CTL0901716B* | 24200 | 17 | 11 | 8.1 | 20800 | 16500 | 79.33% | 2.02 | 20400 | R-410A
213771578 | 2.02 | Yes | Yes | AIRQUEST | HRCU-A-CB (Split System: Heat Pump with Remote Outdoor Unit-Air-Source) | Centrally-Ducted | HVH825GKA2* | EA*4X48L21A*+WALLCON | *80CTL0901716B* | 24200 | 17 | 11 | 8.1 | 20800 | 16500 | 79.33% | 2.02 | 20400 | R-410A
213771579 | 2.02 | Yes | Yes | ARCOAIRE | HRCU-A-CB (Split System: Heat Pump with Remote Outdoor Unit-Air-Source) | Centrally-Ducted | HVH825GKA2* | EA*4X48L21A*+WALLCON | *80CTL0901716B* | 24200 | 17 | 11 | 8.1 | 20800 | 16500 | 79.33% | 2.02 | 20400 | R-410A
213771580 | 2.02 | Yes | Yes | COMFORTMAKER | HRCU-A-CB (Split System: Heat Pump with Remote Outdoor Unit-Air-Source) | Centrally-Ducted | CVH825GKA2* | EA*4X48L21A*+WALLCON | *80CTL0901716B* | 24200 | 17 | 11 | 8.1 | 20800 | 16500 | 79.33% | 2.02 | 20400 | R-410A
213771581 | 2.02 | Yes | Yes | DAY & NIGHT | HRCU-A-CB (Split System: Heat Pump with Remote Outdoor Unit-Air-Source) | Centrally-Ducted | CVH825GKA2* | EA*4X48L21A*+WALLCON | *80CTL0901716B* | 24200 | 17 | 11 | 8.1 | 20800 | 16500 | 79.33% | 2.02 | 20400 | R-410A
213771582 | 2.02 | Yes | Yes | KEEPRITE | HRCU-A-CB (Split System: Heat Pump with Remote Outdoor Unit-Air-Source) | Centrally-Ducted | CVH825GKA2* | EA*4X48L21A*+WALLCON | *80CTL0901716B* | 24200 | 17 | 11 | 8.1 | 20800 | 16500 | 79.33% | 2.02 | 20400 | R-410A
213771583 | 2.02 | Yes | Yes | KENMORE | HRCU-A-CB (Split System: Heat Pump with Remote Outdoor Unit-Air-Source) | Centrally-Ducted | (C,H,T)VH825GKA2* | EA*4X48L21A*+WALLCON | *80CTL0901716B* | 24200 | 17 | 11 | 8.1 | 20800 | 16500 | 79.33% | 2.02 | 20400 | R-410A
213771584 | 2.02 | Yes | Yes | TEMPSTAR | HRCU-A-CB (Split System: Heat Pump with Remote Outdoor Unit-Air-Source) | Centrally-Ducted | TVH825GKA2* | EA*4X48L21A*+WALLCON | *80CTL0901716B* | 24200 | 17 | 11 | 8.1 | 20800 | 16500 | 79.33% | 2.02 | 20400 | R-410A
213771605 | 2 | Yes | No | CARRIER | HRCU-A-CB (Split System: Heat Pump with Remote Outdoor Unit-Air-Source) | Centrally-Ducted | 25VNA825A*031* | CAP**4821AL*+UI | 59CU5B060C17**16 | 24000 | 16.5 | 10.5 | 8.1 | 21000 | 16500 | 78.57% | 2 | 20400 | R-410A
213771606 | 2 | Yes | No | BRYANT HEATING AND COOLING SYSTEMS | HRCU-A-CB (Split System: Heat Pump with Remote Outdoor Unit-Air-Source) | Centrally-Ducted | 288BNV025*0**B* | CAP**4821AL*+UI | 935CB48060C17*** | 24000 | 16.5 | 10.5 | 8.1 | 21000 | 16500 | 78.57% | 2 | 20400 | R-410A
213771607 | 2 | Yes | No | HEIL | HRCU-A-CB (Split System: Heat Pump with Remote Outdoor Unit-Air-Source) | Centrally-Ducted | HVH825GKA2* | EA*4X48L21A*+WALLCON | *95CSU0601716B* | 24000 | 16.5 | 10.5 | 8.1 | 21000 | 16500 | 78.57% | 2 | 20400 | R-410A
213771608 | 2 | Yes | No | AIRQUEST | HRCU-A-CB (Split System: Heat Pump with Remote Outdoor Unit-Air-Source) | Centrally-Ducted | HVH825GKA2* | EA*4X48L21A*+WALLCON | *95CSU0601716B* | 24000 | 16.5 | 10.5 | 8.1 | 21000 | 16500 | 78.57% | 2 | 20400 | R-410A
213771609 | 2 | Yes | No | ARCOAIRE | HRCU-A-CB (Split System: Heat Pump with Remote Outdoor Unit-Air-Source) | Centrally-Ducted | HVH825GKA2* | EA*4X48L21A*+WALLCON | *95CSU0601716B* | 24000 | 16.5 | 10.5 | 8.1 | 21000 | 16500 | 78.57% | 2 | 20400 | R-410A
213771610 | 2 | Yes | No | COMFORTMAKER | HRCU-A-CB (Split System: Heat Pump with Remote Outdoor Unit-Air-Source) | Centrally-Ducted | CVH825GKA2* | EA*4X48L21A*+WALLCON | *95CSU0601716B* | 24000 | 16.5 | 10.5 | 8.1 | 21000 | 16500 | 78.57% | 2 | 20400 | R-410A
213771611 | 2 | Yes | No | DAY & NIGHT | HRCU-A-CB (Split System: Heat Pump with Remote Outdoor Unit-Air-Source) | Centrally-Ducted | CVH825GKA2* | EA*4X48L21A*+WALLCON | *95CSU0601716B* | 24000 | 16.5 | 10.5 | 8.1 | 21000 | 16500 | 78.57% | 2 | 20400 | R-410A
213771612 | 2 | Yes | No | KEEPRITE | HRCU-A-CB (Split System: Heat Pump with Remote Outdoor Unit-Air-Source) | Centrally-Ducted | CVH825GKA2* | EA*4X48L21A*+WALLCON | *95CSU0601716B* | 24000 | 16.5 | 10.5 | 8.1 | 21000 | 16500 | 78.57% | 2 | 20400 | R-410A
213771613 | 2 | Yes | No | KENMORE | HRCU-A-CB (Split System: Heat Pump with Remote Outdoor Unit-Air-Source) | Centrally-Ducted | (C,H,T)VH825GKA2* | EA*4X48L21A*+WALLCON | *95CSU0601716B* | 24000 | 16.5 | 10.5 | 8.1 | 21000 | 16500 | 78.57% | 2 | 20400 | R-410A
213771614 | 2 | Yes | No | TEMPSTAR | HRCU-A-CB (Split System: Heat Pump with Remote Outdoor Unit-Air-Source) | Centrally-Ducted | TVH825GKA2* | EA*4X48L21A*+WALLCON | *95CSU0601716B* | 24000 | 16.5 | 10.5 | 8.1 | 21000 | 16500 | 78.57% | 2 | 20400 | R-410A
213771615 | 2 | Yes | No | CARRIER | HRCU-A-CB (Split System: Heat Pump with Remote Outdoor Unit-Air-Source) | Centrally-Ducted | 25VNA825A*031* | CAP**4821AL*+UI | 59MN7C060C17**14 | 24000 | 16.5 | 10.5 | 8.1 | 21000 | 16600 | 79.05% | 2 | 20400 | R-410A
213771616 | 2 | Yes | No | BRYANT HEATING AND COOLING SYSTEMS | HRCU-A-CB (Split System: Heat Pump with Remote Outdoor Unit-Air-Source) | Centrally-Ducted | 288BNV025*0**B* | CAP**4821AL*+UI | 987MC42060C17*** | 24000 | 16.5 | 10.5 | 8.1 | 21000 | 16600 | 79.05% | 2 | 20400 | R-410A
213771617 | 2 | Yes | No | HEIL | HRCU-A-CB (Split System: Heat Pump with Remote Outdoor Unit-Air-Source) | Centrally-Ducted | HVH825GKA2* | EA*4X48L21A*+WALLCON | *97CMN0601714B* | 24000 | 16.5 | 10.5 | 8.1 | 21000 | 16600 | 79.05% | 2 | 20400 | R-410A
213771618 | 2 | Yes | No | AIRQUEST | HRCU-A-CB (Split System: Heat Pump with Remote Outdoor Unit-Air-Source) | Centrally-Ducted | HVH825GKA2* | EA*4X48L21A*+WALLCON | *97CMN0601714B* | 24000 | 16.5 | 10.5 | 8.1 | 21000 | 16600 | 79.05% | 2 | 20400 | R-410A
213771619 | 2 | Yes | No | ARCOAIRE | HRCU-A-CB (Split System: Heat Pump with Remote Outdoor Unit-Air-Source) | Centrally-Ducted | HVH825GKA2* | EA*4X48L21A*+WALLCON | *97CMN0601714B* | 24000 | 16.5 | 10.5 | 8.1 | 21000 | 16600 | 79.05% | 2 | 20400 | R-410A
213771620 | 2 | Yes | No | COMFORTMAKER | HRCU-A-CB (Split System: Heat Pump with Remote Outdoor Unit-Air-Source) | Centrally-Ducted | CVH825GKA2* | EA*4X48L21A*+WALLCON | *97CMN0601714B* | 24000 | 16.5 | 10.5 | 8.1 | 21000 | 16600 | 79.05% | 2 | 20400 | R-410A
213771621 | 2 | Yes | No | DAY & NIGHT | HRCU-A-CB (Split System: Heat Pump with Remote Outdoor Unit-Air-Source) | Centrally-Ducted | CVH825GKA2* | EA*4X48L21A*+WALLCON | *97CMN0601714B* | 24000 | 16.5 | 10.5 | 8.1 | 21000 | 16600 | 79.05% | 2 | 20400 | R-410A
213771622 | 2 | Yes | No | KEEPRITE | HRCU-A-CB (Split System: Heat Pump with Remote Outdoor Unit-Air-Source) | Centrally-Ducted | CVH825GKA2* | EA*4X48L21A*+WALLCON | *97CMN0601714B* | 24000 | 16.5 | 10.5 | 8.1 | 21000 | 16600 | 79.05% | 2 | 20400 | R-410A
213771623 | 2 | Yes | No | KENMORE | HRCU-A-CB (Split System: Heat Pump with Remote Outdoor Unit-Air-Source) | Centrally-Ducted | (C,H,T)VH825GKA2* | EA*4X48L21A*+WALLCON | *97CMN0601714B* | 24000 | 16.5 | 10.5 | 8.1 | 21000 | 16600 | 79.05% | 2 | 20400 | R-410A
213771624 | 2 | Yes | No | TEMPSTAR | HRCU-A-CB (Split System: Heat Pump with Remote Outdoor Unit-Air-Source) | Centrally-Ducted | TVH825GKA2* | EA*4X48L21A*+WALLCON | *97CMN0601714B* | 24000 | 16.5 | 10.5 | 8.1 | 21000 | 16600 | 79.05% | 2 | 20400 | R-410A
213771625 | 2 | Yes | Yes | CARRIER | HRCU-A-CB (Split System: Heat Pump with Remote Outdoor Unit-Air-Source) | Centrally-Ducted | 25VNA825A*031* | CAP**4821AL*+UI | 59MN7C080C17**14 | 24000 | 16.5 | 11 | 8.1 | 21000 | 16600 | 79.05% | 2 | 20400 | R-410A
213771626 | 2 | Yes | Yes | BRYANT HEATING AND COOLING SYSTEMS | HRCU-A-CB (Split System: Heat Pump with Remote Outdoor Unit-Air-Source) | Centrally-Ducted | 288BNV025*0**B* | CAP**4821AL*+UI | 987MC42080C17*** | 24000 | 16.5 | 11 | 8.1 | 21000 | 16600 | 79.05% | 2 | 20400 | R-410A
213771627 | 2 | Yes | Yes | HEIL | HRCU-A-CB (Split System: Heat Pump with Remote Outdoor Unit-Air-Source) | Centrally-Ducted | HVH825GKA2* | EA*4X48L21A*+WALLCON | *97CMN0801714B* | 24000 | 16.5 | 11 | 8.1 | 21000 | 16600 | 79.05% | 2 | 20400 | R-410A
213771628 | 2 | Yes | Yes | AIRQUEST | HRCU-A-CB (Split System: Heat Pump with Remote Outdoor Unit-Air-Source) | Centrally-Ducted | HVH825GKA2* | EA*4X48L21A*+WALLCON | *97CMN0801714B* | 24000 | 16.5 | 11 | 8.1 | 21000 | 16600 | 79.05% | 2 | 20400 | R-410A
213771629 | 2 | Yes | Yes | ARCOAIRE | HRCU-A-CB (Split System: Heat Pump with Remote Outdoor Unit-Air-Source) | Centrally-Ducted | HVH825GKA2* | EA*4X48L21A*+WALLCON | *97CMN0801714B* | 24000 | 16.5 | 11 | 8.1 | 21000 | 16600 | 79.05% | 2 | 20400 | R-410A
213771630 | 2 | Yes | Yes | COMFORTMAKER | HRCU-A-CB (Split System: Heat Pump with Remote Outdoor Unit-Air-Source) | Centrally-Ducted | CVH825GKA2* | EA*4X48L21A*+WALLCON | *97CMN0801714B* | 24000 | 16.5 | 11 | 8.1 | 21000 | 16600 | 79.05% | 2 | 20400 | R-410A
213771631 | 2 | Yes | Yes | DAY & NIGHT | HRCU-A-CB (Split System: Heat Pump with Remote Outdoor Unit-Air-Source) | Centrally-Ducted | CVH825GKA2* | EA*4X48L21A*+WALLCON | *97CMN0801714B* | 24000 | 16.5 | 11 | 8.1 | 21000 | 16600 | 79.05% | 2 | 20400 | R-410A
213771632 | 2 | Yes | Yes | KEEPRITE | HRCU-A-CB (Split System: Heat Pump with Remote Outdoor Unit-Air-Source) | Centrally-Ducted | CVH825GKA2* | EA*4X48L21A*+WALLCON | *97CMN0801714B* | 24000 | 16.5 | 11 | 8.1 | 21000 | 16600 | 79.05% | 2 | 20400 | R-410A
213771633 | 2 | Yes | Yes | KENMORE | HRCU-A-CB (Split System: Heat Pump with Remote Outdoor Unit-Air-Source) | Centrally-Ducted | (C,H,T)VH825GKA2* | EA*4X48L21A*+WALLCON | *97CMN0801714B* | 24000 | 16.5 | 11 | 8.1 | 21000 | 16600 | 79.05% | 2 | 20400 | R-410A
213771634 | 2 | Yes | Yes | TEMPSTAR | HRCU-A-CB (Split System: Heat Pump with Remote Outdoor Unit-Air-Source) | Centrally-Ducted | TVH825GKA2* | EA*4X48L21A*+WALLCON | *97CMN0801714B* | 24000 | 16.5 | 11 | 8.1 | 21000 | 16600 | 79.05% | 2 | 20400 | R-410A
213771635 | 2 | Yes | Yes | CARRIER | HRCU-A-CB (Split System: Heat Pump with Remote Outdoor Unit-Air-Source) | Centrally-Ducted | 25VNA825A*031* | CAP**4821AL*+UI | 59MN7C100C21**22 | 24000 | 16.5 | 11 | 8.1 | 21000 | 16500 | 78.57% | 2.02 | 20400 | R-410A
213771636 | 2 | Yes | Yes | BRYANT HEATING AND COOLING SYSTEMS | HRCU-A-CB (Split System: Heat Pump with Remote Outdoor Unit-Air-Source) | Centrally-Ducted | 288BNV025*0**B* | CAP**4821AL*+UI | 987MC66100C21*** | 24000 | 16.5 | 11 | 8.1 | 21000 | 16500 | 78.57% | 2.02 | 20400 | R-410A
213771637 | 2 | Yes | Yes | HEIL | HRCU-A-CB (Split System: Heat Pump with Remote Outdoor Unit-Air-Source) | Centrally-Ducted | HVH825GKA2* | EA*4X48L21A*+WALLCON | *97CMN1002122B* | 24000 | 16.5 | 11 | 8.1 | 21000 | 16500 | 78.57% | 2.02 | 20400 | R-410A
213771638 | 2 | Yes | Yes | AIRQUEST | HRCU-A-CB (Split System: Heat Pump with Remote Outdoor Unit-Air-Source) | Centrally-Ducted | HVH825GKA2* | EA*4X48L21A*+WALLCON | *97CMN1002122B* | 24000 | 16.5 | 11 | 8.1 | 21000 | 16500 | 78.57% | 2.02 | 20400 | R-410A
213771639 | 2 | Yes | Yes | ARCOAIRE | HRCU-A-CB (Split System: Heat Pump with Remote Outdoor Unit-Air-Source) | Centrally-Ducted | HVH825GKA2* | EA*4X48L21A*+WALLCON | *97CMN1002122B* | 24000 | 16.5 | 11 | 8.1 | 21000 | 16500 | 78.57% | 2.02 | 20400 | R-410A
213771640 | 2 | Yes | Yes | COMFORTMAKER | HRCU-A-CB (Split System: Heat Pump with Remote Outdoor Unit-Air-Source) | Centrally-Ducted | CVH825GKA2* | EA*4X48L21A*+WALLCON | *97CMN1002122B* | 24000 | 16.5 | 11 | 8.1 | 21000 | 16500 | 78.57% | 2.02 | 20400 | R-410A
213771641 | 2 | Yes | Yes | DAY & NIGHT | HRCU-A-CB (Split System: Heat Pump with Remote Outdoor Unit-Air-Source) | Centrally-Ducted | CVH825GKA2* | EA*4X48L21A*+WALLCON | *97CMN1002122B* | 24000 | 16.5 | 11 | 8.1 | 21000 | 16500 | 78.57% | 2.02 | 20400 | R-410A
213771642 | 2 | Yes | Yes | KEEPRITE | HRCU-A-CB (Split System: Heat Pump with Remote Outdoor Unit-Air-Source) | Centrally-Ducted | CVH825GKA2* | EA*4X48L21A*+WALLCON | *97CMN1002122B* | 24000 | 16.5 | 11 | 8.1 | 21000 | 16500 | 78.57% | 2.02 | 20400 | R-410A
213771643 | 2 | Yes | Yes | KENMORE | HRCU-A-CB (Split System: Heat Pump with Remote Outdoor Unit-Air-Source) | Centrally-Ducted | (C,H,T)VH825GKA2* | EA*4X48L21A*+WALLCON | *97CMN1002122B* | 24000 | 16.5 | 11 | 8.1 | 21000 | 16500 | 78.57% | 2.02 | 20400 | R-410A
213771644 | 2 | Yes | Yes | TEMPSTAR | HRCU-A-CB (Split System: Heat Pump with Remote Outdoor Unit-Air-Source) | Centrally-Ducted | TVH825GKA2* | EA*4X48L21A*+WALLCON | *97CMN1002122B* | 24000 | 16.5 | 11 | 8.1 | 21000 | 16500 | 78.57% | 2.02 | 20400 | R-410A
213771645 | 2 | Yes | No | CARRIER | HRCU-A-CB (Split System: Heat Pump with Remote Outdoor Unit-Air-Source) | Centrally-Ducted | 25VNA825A*031* | CAP**4821AL*+UI | 59TN6C060C17**14 | 24000 | 16.5 | 10.5 | 8.1 | 21000 | 16600 | 79.05% | 2 | 20400 | R-410A
213771646 | 2 | Yes | No | BRYANT HEATING AND COOLING SYSTEMS | HRCU-A-CB (Split System: Heat Pump with Remote Outdoor Unit-Air-Source) | Centrally-Ducted | 288BNV025*0**B* | CAP**4821AL*+UI | 986TD42060C17*** | 24000 | 16.5 | 10.5 | 8.1 | 21000 | 16600 | 79.05% | 2 | 20400 | R-410A
213771647 | 2 | Yes | No | HEIL | HRCU-A-CB (Split System: Heat Pump with Remote Outdoor Unit-Air-Source) | Centrally-Ducted | HVH825GKA2* | EA*4X48L21A*+WALLCON | *96CTN0601714B* | 24000 | 16.5 | 10.5 | 8.1 | 21000 | 16600 | 79.05% | 2 | 20400 | R-410A
213771648 | 2 | Yes | No | AIRQUEST | HRCU-A-CB (Split System: Heat Pump with Remote Outdoor Unit-Air-Source) | Centrally-Ducted | HVH825GKA2* | EA*4X48L21A*+WALLCON | *96CTN0601714B* | 24000 | 16.5 | 10.5 | 8.1 | 21000 | 16600 | 79.05% | 2 | 20400 | R-410A
213771649 | 2 | Yes | No | ARCOAIRE | HRCU-A-CB (Split System: Heat Pump with Remote Outdoor Unit-Air-Source) | Centrally-Ducted | HVH825GKA2* | EA*4X48L21A*+WALLCON | *96CTN0601714B* | 24000 | 16.5 | 10.5 | 8.1 | 21000 | 16600 | 79.05% | 2 | 20400 | R-410A
213771650 | 2 | Yes | No | COMFORTMAKER | HRCU-A-CB (Split System: Heat Pump with Remote Outdoor Unit-Air-Source) | Centrally-Ducted | CVH825GKA2* | EA*4X48L21A*+WALLCON | *96CTN0601714B* | 24000 | 16.5 | 10.5 | 8.1 | 21000 | 16600 | 79.05% | 2 | 20400 | R-410A
213771651 | 2 | Yes | No | DAY & NIGHT | HRCU-A-CB (Split System: Heat Pump with Remote Outdoor Unit-Air-Source) | Centrally-Ducted | CVH825GKA2* | EA*4X48L21A*+WALLCON | *96CTN0601714B* | 24000 | 16.5 | 10.5 | 8.1 | 21000 | 16600 | 79.05% | 2 | 20400 | R-410A
213771652 | 2 | Yes | No | KEEPRITE | HRCU-A-CB (Split System: Heat Pump with Remote Outdoor Unit-Air-Source) | Centrally-Ducted | CVH825GKA2* | EA*4X48L21A*+WALLCON | *96CTN0601714B* | 24000 | 16.5 | 10.5 | 8.1 | 21000 | 16600 | 79.05% | 2 | 20400 | R-410A
213771653 | 2 | Yes | No | KENMORE | HRCU-A-CB (Split System: Heat Pump with Remote Outdoor Unit-Air-Source) | Centrally-Ducted | (C,H,T)VH825GKA2* | EA*4X48L21A*+WALLCON | *96CTN0601714B* | 24000 | 16.5 | 10.5 | 8.1 | 21000 | 16600 | 79.05% | 2 | 20400 | R-410A
213771654 | 2 | Yes | No | TEMPSTAR | HRCU-A-CB (Split System: Heat Pump with Remote Outdoor Unit-Air-Source) | Centrally-Ducted | TVH825GKA2* | EA*4X48L21A*+WALLCON | *96CTN0601714B* | 24000 | 16.5 | 10.5 | 8.1 | 21000 | 16600 | 79.05% | 2 | 20400 | R-410A
213771655 | 2 | Yes | Yes | CARRIER | HRCU-A-CB (Split System: Heat Pump with Remote Outdoor Unit-Air-Source) | Centrally-Ducted | 25VNA825A*031* | CAP**4821AL*+UI | 59TN6C080C17**14 | 24000 | 16.5 | 11 | 8.1 | 21000 | 16500 | 78.57% | 2.02 | 20400 | R-410A
213771656 | 2 | Yes | Yes | BRYANT HEATING AND COOLING SYSTEMS | HRCU-A-CB (Split System: Heat Pump with Remote Outdoor Unit-Air-Source) | Centrally-Ducted | 288BNV025*0**B* | CAP**4821AL*+UI | 986TD42080C17*** | 24000 | 16.5 | 11 | 8.1 | 21000 | 16500 | 78.57% | 2.02 | 20400 | R-410A
213771657 | 2 | Yes | Yes | HEIL | HRCU-A-CB (Split System: Heat Pump with Remote Outdoor Unit-Air-Source) | Centrally-Ducted | HVH825GKA2* | EA*4X48L21A*+WALLCON | *96CTN0801714B* | 24000 | 16.5 | 11 | 8.1 | 21000 | 16500 | 78.57% | 2.02 | 20400 | R-410A
213771658 | 2 | Yes | Yes | AIRQUEST | HRCU-A-CB (Split System: Heat Pump with Remote Outdoor Unit-Air-Source) | Centrally-Ducted | HVH825GKA2* | EA*4X48L21A*+WALLCON | *96CTN0801714B* | 24000 | 16.5 | 11 | 8.1 | 21000 | 16500 | 78.57% | 2.02 | 20400 | R-410A
213771659 | 2 | Yes | Yes | ARCOAIRE | HRCU-A-CB (Split System: Heat Pump with Remote Outdoor Unit-Air-Source) | Centrally-Ducted | HVH825GKA2* | EA*4X48L21A*+WALLCON | *96CTN0801714B* | 24000 | 16.5 | 11 | 8.1 | 21000 | 16500 | 78.57% | 2.02 | 20400 | R-410A
213771660 | 2 | Yes | Yes | COMFORTMAKER | HRCU-A-CB (Split System: Heat Pump with Remote Outdoor Unit-Air-Source) | Centrally-Ducted | CVH825GKA2* | EA*4X48L21A*+WALLCON | *96CTN0801714B* | 24000 | 16.5 | 11 | 8.1 | 21000 | 16500 | 78.57% | 2.02 | 20400 | R-410A
213771661 | 2 | Yes | Yes | DAY & NIGHT | HRCU-A-CB (Split System: Heat Pump with Remote Outdoor Unit-Air-Source) | Centrally-Ducted | CVH825GKA2* | EA*4X48L21A*+WALLCON | *96CTN0801714B* | 24000 | 16.5 | 11 | 8.1 | 21000 | 16500 | 78.57% | 2.02 | 20400 | R-410A
213771662 | 2 | Yes | Yes | KEEPRITE | HRCU-A-CB (Split System: Heat Pump with Remote Outdoor Unit-Air-Source) | Centrally-Ducted | CVH825GKA2* | EA*4X48L21A*+WALLCON | *96CTN0801714B* | 24000 | 16.5 | 11 | 8.1 | 21000 | 16500 | 78.57% | 2.02 | 20400 | R-410A
213771663 | 2 | Yes | Yes | KENMORE | HRCU-A-CB (Split System: Heat Pump with Remote Outdoor Unit-Air-Source) | Centrally-Ducted | (C,H,T)VH825GKA2* | EA*4X48L21A*+WALLCON | *96CTN0801714B* | 24000 | 16.5 | 11 | 8.1 | 21000 | 16500 | 78.57% | 2.02 | 20400 | R-410A
213771664 | 2 | Yes | Yes | TEMPSTAR | HRCU-A-CB (Split System: Heat Pump with Remote Outdoor Unit-Air-Source) | Centrally-Ducted | TVH825GKA2* | EA*4X48L21A*+WALLCON | *96CTN0801714B* | 24000 | 16.5 | 11 | 8.1 | 21000 | 16500 | 78.57% | 2.02 | 20400 | R-410A
213771665 | 2 | Yes | Yes | CARRIER | HRCU-A-CB (Split System: Heat Pump with Remote Outdoor Unit-Air-Source) | Centrally-Ducted | 25VNA825A*031* | CAP**4821AL*+UI | 59TN6C100C21**22 | 24000 | 16.5 | 11 | 8.1 | 21000 | 16500 | 78.57% | 2.02 | 20400 | R-410A
213771666 | 2 | Yes | Yes | BRYANT HEATING AND COOLING SYSTEMS | HRCU-A-CB (Split System: Heat Pump with Remote Outdoor Unit-Air-Source) | Centrally-Ducted | 288BNV025*0**B* | CAP**4821AL*+UI | 986TD66100C21*** | 24000 | 16.5 | 11 | 8.1 | 21000 | 16500 | 78.57% | 2.02 | 20400 | R-410A
213771667 | 2 | Yes | Yes | HEIL | HRCU-A-CB (Split System: Heat Pump with Remote Outdoor Unit-Air-Source) | Centrally-Ducted | HVH825GKA2* | EA*4X48L21A*+WALLCON | *96CTN1002122B* | 24000 | 16.5 | 11 | 8.1 | 21000 | 16500 | 78.57% | 2.02 | 20400 | R-410A
213771668 | 2 | Yes | Yes | AIRQUEST | HRCU-A-CB (Split System: Heat Pump with Remote Outdoor Unit-Air-Source) | Centrally-Ducted | HVH825GKA2* | EA*4X48L21A*+WALLCON | *96CTN1002122B* | 24000 | 16.5 | 11 | 8.1 | 21000 | 16500 | 78.57% | 2.02 | 20400 | R-410A
213771669 | 2 | Yes | Yes | ARCOAIRE | HRCU-A-CB (Split System: Heat Pump with Remote Outdoor Unit-Air-Source) | Centrally-Ducted | HVH825GKA2* | EA*4X48L21A*+WALLCON | *96CTN1002122B* | 24000 | 16.5 | 11 | 8.1 | 21000 | 16500 | 78.57% | 2.02 | 20400 | R-410A
213771670 | 2 | Yes | Yes | COMFORTMAKER | HRCU-A-CB (Split System: Heat Pump with Remote Outdoor Unit-Air-Source) | Centrally-Ducted | CVH825GKA2* | EA*4X48L21A*+WALLCON | *96CTN1002122B* | 24000 | 16.5 | 11 | 8.1 | 21000 | 16500 | 78.57% | 2.02 | 20400 | R-410A
213771671 | 2 | Yes | Yes | DAY & NIGHT | HRCU-A-CB (Split System: Heat Pump with Remote Outdoor Unit-Air-Source) | Centrally-Ducted | CVH825GKA2* | EA*4X48L21A*+WALLCON | *96CTN1002122B* | 24000 | 16.5 | 11 | 8.1 | 21000 | 16500 | 78.57% | 2.02 | 20400 | R-410A
213771672 | 2 | Yes | Yes | KEEPRITE | HRCU-A-CB (Split System: Heat Pump with Remote Outdoor Unit-Air-Source) | Centrally-Ducted | CVH825GKA2* | EA*4X48L21A*+WALLCON | *96CTN1002122B* | 24000 | 16.5 | 11 | 8.1 | 21000 | 16500 | 78.57% | 2.02 | 20400 | R-410A
213771673 | 2 | Yes | Yes | KENMORE | HRCU-A-CB (Split System: Heat Pump with Remote Outdoor Unit-Air-Source) | Centrally-Ducted | (C,H,T)VH825GKA2* | EA*4X48L21A*+WALLCON | *96CTN1002122B* | 24000 | 16.5 | 11 | 8.1 | 21000 | 16500 | 78.57% | 2.02 | 20400 | R-410A
213771674 | 2 | Yes | Yes | TEMPSTAR | HRCU-A-CB (Split System: Heat Pump with Remote Outdoor Unit-Air-Source) | Centrally-Ducted | TVH825GKA2* | EA*4X48L21A*+WALLCON | *96CTN1002122B* | 24000 | 16.5 | 11 | 8.1 | 21000 | 16500 | 78.57% | 2.02 | 20400 | R-410A
213771695 | 2.02 | Yes | Yes | CARRIER | HRCU-A-CB (Split System: Heat Pump with Remote Outdoor Unit-Air-Source) | Centrally-Ducted | 25VNA825A*031* | CAP**4824AL*+UI | 58TN*B135C24**22 | 24200 | 17 | 11 | 8.1 | 21000 | 16500 | 78.57% | 2.02 | 20400 | R-410A
213771696 | 2.02 | Yes | Yes | BRYANT HEATING AND COOLING SYSTEMS | HRCU-A-CB (Split System: Heat Pump with Remote Outdoor Unit-Air-Source) | Centrally-Ducted | 288BNV025*0**B* | CAP**4824AL*+UI | 88*TB66135C24*** | 24200 | 17 | 11 | 8.1 | 21000 | 16500 | 78.57% | 2.02 | 20400 | R-410A
213771697 | 2.02 | Yes | Yes | HEIL | HRCU-A-CB (Split System: Heat Pump with Remote Outdoor Unit-Air-Source) | Centrally-Ducted | HVH825GKA2* | EA*4X48L24A*+WALLCON | *80CTL1352422B* | 24200 | 17 | 11 | 8.1 | 21000 | 16500 | 78.57% | 2.02 | 20400 | R-410A
213771698 | 2.02 | Yes | Yes | AIRQUEST | HRCU-A-CB (Split System: Heat Pump with Remote Outdoor Unit-Air-Source) | Centrally-Ducted | HVH825GKA2* | EA*4X48L24A*+WALLCON | *80CTL1352422B* | 24200 | 17 | 11 | 8.1 | 21000 | 16500 | 78.57% | 2.02 | 20400 | R-410A
213771699 | 2.02 | Yes | Yes | ARCOAIRE | HRCU-A-CB (Split System: Heat Pump with Remote Outdoor Unit-Air-Source) | Centrally-Ducted | HVH825GKA2* | EA*4X48L24A*+WALLCON | *80CTL1352422B* | 24200 | 17 | 11 | 8.1 | 21000 | 16500 | 78.57% | 2.02 | 20400 | R-410A
213771700 | 2.02 | Yes | Yes | COMFORTMAKER | HRCU-A-CB (Split System: Heat Pump with Remote Outdoor Unit-Air-Source) | Centrally-Ducted | CVH825GKA2* | EA*4X48L24A*+WALLCON | *80CTL1352422B* | 24200 | 17 | 11 | 8.1 | 21000 | 16500 | 78.57% | 2.02 | 20400 | R-410A
213771701 | 2.02 | Yes | Yes | DAY & NIGHT | HRCU-A-CB (Split System: Heat Pump with Remote Outdoor Unit-Air-Source) | Centrally-Ducted | CVH825GKA2* | EA*4X48L24A*+WALLCON | *80CTL1352422B* | 24200 | 17 | 11 | 8.1 | 21000 | 16500 | 78.57% | 2.02 | 20400 | R-410A
213771702 | 2.02 | Yes | Yes | KEEPRITE | HRCU-A-CB (Split System: Heat Pump with Remote Outdoor Unit-Air-Source) | Centrally-Ducted | CVH825GKA2* | EA*4X48L24A*+WALLCON | *80CTL1352422B* | 24200 | 17 | 11 | 8.1 | 21000 | 16500 | 78.57% | 2.02 | 20400 | R-410A
213771703 | 2.02 | Yes | Yes | KENMORE | HRCU-A-CB (Split System: Heat Pump with Remote Outdoor Unit-Air-Source) | Centrally-Ducted | (C,H,T)VH825GKA2* | EA*4X48L24A*+WALLCON | *80CTL1352422B* | 24200 | 17 | 11 | 8.1 | 21000 | 16500 | 78.57% | 2.02 | 20400 | R-410A
213771704 | 2.02 | Yes | Yes | TEMPSTAR | HRCU-A-CB (Split System: Heat Pump with Remote Outdoor Unit-Air-Source) | Centrally-Ducted | TVH825GKA2* | EA*4X48L24A*+WALLCON | *80CTL1352422B* | 24200 | 17 | 11 | 8.1 | 21000 | 16500 | 78.57% | 2.02 | 20400 | R-410A
213771705 | 2.02 | Yes | Yes | CARRIER | HRCU-A-CB (Split System: Heat Pump with Remote Outdoor Unit-Air-Source) | Centrally-Ducted | 25VNA825A*031* | CAP**4824AL*+UI | 59MN7C100C21**22 | 24200 | 16.5 | 11 | 8.1 | 21000 | 16500 | 78.57% | 2.02 | 20400 | R-410A
213771706 | 2.02 | Yes | Yes | BRYANT HEATING AND COOLING SYSTEMS | HRCU-A-CB (Split System: Heat Pump with Remote Outdoor Unit-Air-Source) | Centrally-Ducted | 288BNV025*0**B* | CAP**4824AL*+UI | 987MC66100C21*** | 24200 | 16.5 | 11 | 8.1 | 21000 | 16500 | 78.57% | 2.02 | 20400 | R-410A
213771707 | 2.02 | Yes | Yes | HEIL | HRCU-A-CB (Split System: Heat Pump with Remote Outdoor Unit-Air-Source) | Centrally-Ducted | HVH825GKA2* | EA*4X48L24A*+WALLCON | *97CMN1002122B* | 24200 | 16.5 | 11 | 8.1 | 21000 | 16500 | 78.57% | 2.02 | 20400 | R-410A
213771708 | 2.02 | Yes | Yes | AIRQUEST | HRCU-A-CB (Split System: Heat Pump with Remote Outdoor Unit-Air-Source) | Centrally-Ducted | HVH825GKA2* | EA*4X48L24A*+WALLCON | *97CMN1002122B* | 24200 | 16.5 | 11 | 8.1 | 21000 | 16500 | 78.57% | 2.02 | 20400 | R-410A
213771709 | 2.02 | Yes | Yes | ARCOAIRE | HRCU-A-CB (Split System: Heat Pump with Remote Outdoor Unit-Air-Source) | Centrally-Ducted | HVH825GKA2* | EA*4X48L24A*+WALLCON | *97CMN1002122B* | 24200 | 16.5 | 11 | 8.1 | 21000 | 16500 | 78.57% | 2.02 | 20400 | R-410A
213771710 | 2.02 | Yes | Yes | COMFORTMAKER | HRCU-A-CB (Split System: Heat Pump with Remote Outdoor Unit-Air-Source) | Centrally-Ducted | CVH825GKA2* | EA*4X48L24A*+WALLCON | *97CMN1002122B* | 24200 | 16.5 | 11 | 8.1 | 21000 | 16500 | 78.57% | 2.02 | 20400 | R-410A
213771711 | 2.02 | Yes | Yes | DAY & NIGHT | HRCU-A-CB (Split System: Heat Pump with Remote Outdoor Unit-Air-Source) | Centrally-Ducted | CVH825GKA2* | EA*4X48L24A*+WALLCON | *97CMN1002122B* | 24200 | 16.5 | 11 | 8.1 | 21000 | 16500 | 78.57% | 2.02 | 20400 | R-410A
213771712 | 2.02 | Yes | Yes | KEEPRITE | HRCU-A-CB (Split System: Heat Pump with Remote Outdoor Unit-Air-Source) | Centrally-Ducted | CVH825GKA2* | EA*4X48L24A*+WALLCON | *97CMN1002122B* | 24200 | 16.5 | 11 | 8.1 | 21000 | 16500 | 78.57% | 2.02 | 20400 | R-410A
213771713 | 2.02 | Yes | Yes | KENMORE | HRCU-A-CB (Split System: Heat Pump with Remote Outdoor Unit-Air-Source) | Centrally-Ducted | (C,H,T)VH825GKA2* | EA*4X48L24A*+WALLCON | *97CMN1002122B* | 24200 | 16.5 | 11 | 8.1 | 21000 | 16500 | 78.57% | 2.02 | 20400 | R-410A
213771714 | 2.02 | Yes | Yes | TEMPSTAR | HRCU-A-CB (Split System: Heat Pump with Remote Outdoor Unit-Air-Source) | Centrally-Ducted | TVH825GKA2* | EA*4X48L24A*+WALLCON | *97CMN1002122B* | 24200 | 16.5 | 11 | 8.1 | 21000 | 16500 | 78.57% | 2.02 | 20400 | R-410A
213771715 | 2 | Yes | Yes | CARRIER | HRCU-A-CB (Split System: Heat Pump with Remote Outdoor Unit-Air-Source) | Centrally-Ducted | 25VNA825A*031* | CAP**4824AL*+UI | 59MN7C120C24**22 | 24000 | 16.5 | 11 | 8.1 | 21000 | 16500 | 78.57% | 2.02 | 20400 | R-410A
213771716 | 2 | Yes | Yes | BRYANT HEATING AND COOLING SYSTEMS | HRCU-A-CB (Split System: Heat Pump with Remote Outdoor Unit-Air-Source) | Centrally-Ducted | 288BNV025*0**B* | CAP**4824AL*+UI | 987MC66120C24*** | 24000 | 16.5 | 11 | 8.1 | 21000 | 16500 | 78.57% | 2.02 | 20400 | R-410A
213771717 | 2 | Yes | Yes | HEIL | HRCU-A-CB (Split System: Heat Pump with Remote Outdoor Unit-Air-Source) | Centrally-Ducted | HVH825GKA2* | EA*4X48L24A*+WALLCON | *97CMN1202422B* | 24000 | 16.5 | 11 | 8.1 | 21000 | 16500 | 78.57% | 2.02 | 20400 | R-410A
213771718 | 2 | Yes | Yes | AIRQUEST | HRCU-A-CB (Split System: Heat Pump with Remote Outdoor Unit-Air-Source) | Centrally-Ducted | HVH825GKA2* | EA*4X48L24A*+WALLCON | *97CMN1202422B* | 24000 | 16.5 | 11 | 8.1 | 21000 | 16500 | 78.57% | 2.02 | 20400 | R-410A
213771719 | 2 | Yes | Yes | ARCOAIRE | HRCU-A-CB (Split System: Heat Pump with Remote Outdoor Unit-Air-Source) | Centrally-Ducted | HVH825GKA2* | EA*4X48L24A*+WALLCON | *97CMN1202422B* | 24000 | 16.5 | 11 | 8.1 | 21000 | 16500 | 78.57% | 2.02 | 20400 | R-410A
213771720 | 2 | Yes | Yes | COMFORTMAKER | HRCU-A-CB (Split System: Heat Pump with Remote Outdoor Unit-Air-Source) | Centrally-Ducted | CVH825GKA2* | EA*4X48L24A*+WALLCON | *97CMN1202422B* | 24000 | 16.5 | 11 | 8.1 | 21000 | 16500 | 78.57% | 2.02 | 20400 | R-410A
213771721 | 2 | Yes | Yes | DAY & NIGHT | HRCU-A-CB (Split System: Heat Pump with Remote Outdoor Unit-Air-Source) | Centrally-Ducted | CVH825GKA2* | EA*4X48L24A*+WALLCON | *97CMN1202422B* | 24000 | 16.5 | 11 | 8.1 | 21000 | 16500 | 78.57% | 2.02 | 20400 | R-410A
213771722 | 2 | Yes | Yes | KEEPRITE | HRCU-A-CB (Split System: Heat Pump with Remote Outdoor Unit-Air-Source) | Centrally-Ducted | CVH825GKA2* | EA*4X48L24A*+WALLCON | *97CMN1202422B* | 24000 | 16.5 | 11 | 8.1 | 21000 | 16500 | 78.57% | 2.02 | 20400 | R-410A
213771723 | 2 | Yes | Yes | KENMORE | HRCU-A-CB (Split System: Heat Pump with Remote Outdoor Unit-Air-Source) | Centrally-Ducted | (C,H,T)VH825GKA2* | EA*4X48L24A*+WALLCON | *97CMN1202422B* | 24000 | 16.5 | 11 | 8.1 | 21000 | 16500 | 78.57% | 2.02 | 20400 | R-410A
213771724 | 2 | Yes | Yes | TEMPSTAR | HRCU-A-CB (Split System: Heat Pump with Remote Outdoor Unit-Air-Source) | Centrally-Ducted | TVH825GKA2* | EA*4X48L24A*+WALLCON | *97CMN1202422B* | 24000 | 16.5 | 11 | 8.1 | 21000 | 16500 | 78.57% | 2.02 | 20400 | R-410A
213771725 | 2.02 | Yes | Yes | CARRIER | HRCU-A-CB (Split System: Heat Pump with Remote Outdoor Unit-Air-Source) | Centrally-Ducted | 25VNA825A*031* | CAP**4824AL*+UI | 59TN6C100C21**22 | 24200 | 16.5 | 11 | 8.1 | 21000 | 16500 | 78.57% | 2.02 | 20400 | R-410A
213771726 | 2.02 | Yes | Yes | BRYANT HEATING AND COOLING SYSTEMS | HRCU-A-CB (Split System: Heat Pump with Remote Outdoor Unit-Air-Source) | Centrally-Ducted | 288BNV025*0**B* | CAP**4824AL*+UI | 986TD66100C21*** | 24200 | 16.5 | 11 | 8.1 | 21000 | 16500 | 78.57% | 2.02 | 20400 | R-410A
213771727 | 2.02 | Yes | Yes | HEIL | HRCU-A-CB (Split System: Heat Pump with Remote Outdoor Unit-Air-Source) | Centrally-Ducted | HVH825GKA2* | EA*4X48L24A*+WALLCON | *96CTN1002122B* | 24200 | 16.5 | 11 | 8.1 | 21000 | 16500 | 78.57% | 2.02 | 20400 | R-410A
213771728 | 2.02 | Yes | Yes | AIRQUEST | HRCU-A-CB (Split System: Heat Pump with Remote Outdoor Unit-Air-Source) | Centrally-Ducted | HVH825GKA2* | EA*4X48L24A*+WALLCON | *96CTN1002122B* | 24200 | 16.5 | 11 | 8.1 | 21000 | 16500 | 78.57% | 2.02 | 20400 | R-410A
213771729 | 2.02 | Yes | Yes | ARCOAIRE | HRCU-A-CB (Split System: Heat Pump with Remote Outdoor Unit-Air-Source) | Centrally-Ducted | HVH825GKA2* | EA*4X48L24A*+WALLCON | *96CTN1002122B* | 24200 | 16.5 | 11 | 8.1 | 21000 | 16500 | 78.57% | 2.02 | 20400 | R-410A
213771730 | 2.02 | Yes | Yes | COMFORTMAKER | HRCU-A-CB (Split System: Heat Pump with Remote Outdoor Unit-Air-Source) | Centrally-Ducted | CVH825GKA2* | EA*4X48L24A*+WALLCON | *96CTN1002122B* | 24200 | 16.5 | 11 | 8.1 | 21000 | 16500 | 78.57% | 2.02 | 20400 | R-410A
213771731 | 2.02 | Yes | Yes | DAY & NIGHT | HRCU-A-CB (Split System: Heat Pump with Remote Outdoor Unit-Air-Source) | Centrally-Ducted | CVH825GKA2* | EA*4X48L24A*+WALLCON | *96CTN1002122B* | 24200 | 16.5 | 11 | 8.1 | 21000 | 16500 | 78.57% | 2.02 | 20400 | R-410A
213771732 | 2.02 | Yes | Yes | KEEPRITE | HRCU-A-CB (Split System: Heat Pump with Remote Outdoor Unit-Air-Source) | Centrally-Ducted | CVH825GKA2* | EA*4X48L24A*+WALLCON | *96CTN1002122B* | 24200 | 16.5 | 11 | 8.1 | 21000 | 16500 | 78.57% | 2.02 | 20400 | R-410A
213771733 | 2.02 | Yes | Yes | KENMORE | HRCU-A-CB (Split System: Heat Pump with Remote Outdoor Unit-Air-Source) | Centrally-Ducted | (C,H,T)VH825GKA2* | EA*4X48L24A*+WALLCON | *96CTN1002122B* | 24200 | 16.5 | 11 | 8.1 | 21000 | 16500 | 78.57% | 2.02 | 20400 | R-410A
213771734 | 2.02 | Yes | Yes | TEMPSTAR | HRCU-A-CB (Split System: Heat Pump with Remote Outdoor Unit-Air-Source) | Centrally-Ducted | TVH825GKA2* | EA*4X48L24A*+WALLCON | *96CTN1002122B* | 24200 | 16.5 | 11 | 8.1 | 21000 | 16500 | 78.57% | 2.02 | 20400 | R-410A
213771735 | 2.02 | Yes | Yes | CARRIER | HRCU-A-CB (Split System: Heat Pump with Remote Outdoor Unit-Air-Source) | Centrally-Ducted | 25VNA825A*031* | CAP**4824AL*+UI | 59TN6C120C24**22 | 24200 | 17 | 11 | 8.1 | 21000 | 16500 | 78.57% | 2.02 | 20400 | R-410A
213771736 | 2.02 | Yes | Yes | BRYANT HEATING AND COOLING SYSTEMS | HRCU-A-CB (Split System: Heat Pump with Remote Outdoor Unit-Air-Source) | Centrally-Ducted | 288BNV025*0**B* | CAP**4824AL*+UI | 986TD66120C24*** | 24200 | 17 | 11 | 8.1 | 21000 | 16500 | 78.57% | 2.02 | 20400 | R-410A
213771737 | 2.02 | Yes | Yes | HEIL | HRCU-A-CB (Split System: Heat Pump with Remote Outdoor Unit-Air-Source) | Centrally-Ducted | HVH825GKA2* | EA*4X48L24A*+WALLCON | *96CTN1202422B* | 24200 | 17 | 11 | 8.1 | 21000 | 16500 | 78.57% | 2.02 | 20400 | R-410A
213771738 | 2.02 | Yes | Yes | AIRQUEST | HRCU-A-CB (Split System: Heat Pump with Remote Outdoor Unit-Air-Source) | Centrally-Ducted | HVH825GKA2* | EA*4X48L24A*+WALLCON | *96CTN1202422B* | 24200 | 17 | 11 | 8.1 | 21000 | 16500 | 78.57% | 2.02 | 20400 | R-410A
213771739 | 2.02 | Yes | Yes | ARCOAIRE | HRCU-A-CB (Split System: Heat Pump with Remote Outdoor Unit-Air-Source) | Centrally-Ducted | HVH825GKA2* | EA*4X48L24A*+WALLCON | *96CTN1202422B* | 24200 | 17 | 11 | 8.1 | 21000 | 16500 | 78.57% | 2.02 | 20400 | R-410A
213771740 | 2.02 | Yes | Yes | COMFORTMAKER | HRCU-A-CB (Split System: Heat Pump with Remote Outdoor Unit-Air-Source) | Centrally-Ducted | CVH825GKA2* | EA*4X48L24A*+WALLCON | *96CTN1202422B* | 24200 | 17 | 11 | 8.1 | 21000 | 16500 | 78.57% | 2.02 | 20400 | R-410A
213771741 | 2.02 | Yes | Yes | DAY & NIGHT | HRCU-A-CB (Split System: Heat Pump with Remote Outdoor Unit-Air-Source) | Centrally-Ducted | CVH825GKA2* | EA*4X48L24A*+WALLCON | *96CTN1202422B* | 24200 | 17 | 11 | 8.1 | 21000 | 16500 | 78.57% | 2.02 | 20400 | R-410A
213771742 | 2.02 | Yes | Yes | KEEPRITE | HRCU-A-CB (Split System: Heat Pump with Remote Outdoor Unit-Air-Source) | Centrally-Ducted | CVH825GKA2* | EA*4X48L24A*+WALLCON | *96CTN1202422B* | 24200 | 17 | 11 | 8.1 | 21000 | 16500 | 78.57% | 2.02 | 20400 | R-410A
213771743 | 2.02 | Yes | Yes | KENMORE | HRCU-A-CB (Split System: Heat Pump with Remote Outdoor Unit-Air-Source) | Centrally-Ducted | (C,H,T)VH825GKA2* | EA*4X48L24A*+WALLCON | *96CTN1202422B* | 24200 | 17 | 11 | 8.1 | 21000 | 16500 | 78.57% | 2.02 | 20400 | R-410A
213771744 | 2.02 | Yes | Yes | TEMPSTAR | HRCU-A-CB (Split System: Heat Pump with Remote Outdoor Unit-Air-Source) | Centrally-Ducted | TVH825GKA2* | EA*4X48L24A*+WALLCON | *96CTN1202422B* | 24200 | 17 | 11 | 8.1 | 21000 | 16500 | 78.57% | 2.02 | 20400 | R-410A
213771925 | 1.98 | Yes | No | CARRIER | HRCU-A-CB (Split System: Heat Pump with Remote Outdoor Unit-Air-Source) | Centrally-Ducted | 25VNA825A*031* | CSPH*3012AL*+UI | 58TN*B070C14**12 | 23800 | 16 | 10.5 | 8.1 | 21800 | 16800 | 77.06% | 1.98 | 21000 | R-410A
213771926 | 1.98 | Yes | No | BRYANT HEATING AND COOLING SYSTEMS | HRCU-A-CB (Split System: Heat Pump with Remote Outdoor Unit-Air-Source) | Centrally-Ducted | 288BNV025*0**B* | CSPH*3012AL*+UI | 88*TB36070C14*** | 23800 | 16 | 10.5 | 8.1 | 21800 | 16800 | 77.06% | 1.98 | 21000 | R-410A
213771927 | 1.98 | Yes | No | HEIL | HRCU-A-CB (Split System: Heat Pump with Remote Outdoor Unit-Air-Source) | Centrally-Ducted | HVH825GKA2* | EHD4X30AAL+WALLCON | *80CTL0701412B* | 23800 | 16 | 10.5 | 8.1 | 21800 | 16800 | 77.06% | 1.98 | 21000 | R-410A
213771928 | 1.98 | Yes | No | AIRQUEST | HRCU-A-CB (Split System: Heat Pump with Remote Outdoor Unit-Air-Source) | Centrally-Ducted | HVH825GKA2* | EHD4X30AAL+WALLCON | *80CTL0701412B* | 23800 | 16 | 10.5 | 8.1 | 21800 | 16800 | 77.06% | 1.98 | 21000 | R-410A
213771929 | 1.98 | Yes | No | ARCOAIRE | HRCU-A-CB (Split System: Heat Pump with Remote Outdoor Unit-Air-Source) | Centrally-Ducted | HVH825GKA2* | EHD4X30AAL+WALLCON | *80CTL0701412B* | 23800 | 16 | 10.5 | 8.1 | 21800 | 16800 | 77.06% | 1.98 | 21000 | R-410A
213771930 | 1.98 | Yes | No | COMFORTMAKER | HRCU-A-CB (Split System: Heat Pump with Remote Outdoor Unit-Air-Source) | Centrally-Ducted | CVH825GKA2* | EHD4X30AAL+WALLCON | *80CTL0701412B* | 23800 | 16 | 10.5 | 8.1 | 21800 | 16800 | 77.06% | 1.98 | 21000 | R-410A
213771931 | 1.98 | Yes | No | DAY & NIGHT | HRCU-A-CB (Split System: Heat Pump with Remote Outdoor Unit-Air-Source) | Centrally-Ducted | CVH825GKA2* | EHD4X30AAL+WALLCON | *80CTL0701412B* | 23800 | 16 | 10.5 | 8.1 | 21800 | 16800 | 77.06% | 1.98 | 21000 | R-410A
213771932 | 1.98 | Yes | No | KEEPRITE | HRCU-A-CB (Split System: Heat Pump with Remote Outdoor Unit-Air-Source) | Centrally-Ducted | CVH825GKA2* | EHD4X30AAL+WALLCON | *80CTL0701412B* | 23800 | 16 | 10.5 | 8.1 | 21800 | 16800 | 77.06% | 1.98 | 21000 | R-410A
213771933 | 1.98 | Yes | No | KENMORE | HRCU-A-CB (Split System: Heat Pump with Remote Outdoor Unit-Air-Source) | Centrally-Ducted | (C,H,T)VH825GKA2* | EHD4X30AAL+WALLCON | *80CTL0701412B* | 23800 | 16 | 10.5 | 8.1 | 21800 | 16800 | 77.06% | 1.98 | 21000 | R-410A
213771934 | 1.98 | Yes | No | TEMPSTAR | HRCU-A-CB (Split System: Heat Pump with Remote Outdoor Unit-Air-Source) | Centrally-Ducted | TVH825GKA2* | EHD4X30AAL+WALLCON | *80CTL0701412B* | 23800 | 16 | 10.5 | 8.1 | 21800 | 16800 | 77.06% | 1.98 | 21000 | R-410A
213771945 | 1.98 | Yes | No | CARRIER | HRCU-A-CB (Split System: Heat Pump with Remote Outdoor Unit-Air-Source) | Centrally-Ducted | 25VNA825A*031* | CSPH*3012AL*+UI | 58TN*B090C17**16 | 23800 | 16 | 10.5 | 8.1 | 21800 | 16800 | 77.06% | 1.96 | 21000 | R-410A
213771946 | 1.98 | Yes | No | BRYANT HEATING AND COOLING SYSTEMS | HRCU-A-CB (Split System: Heat Pump with Remote Outdoor Unit-Air-Source) | Centrally-Ducted | 288BNV025*0**B* | CSPH*3012AL*+UI | 88*TB48090C17*** | 23800 | 16 | 10.5 | 8.1 | 21800 | 16800 | 77.06% | 1.96 | 21000 | R-410A
213771947 | 1.98 | Yes | No | HEIL | HRCU-A-CB (Split System: Heat Pump with Remote Outdoor Unit-Air-Source) | Centrally-Ducted | HVH825GKA2* | EHD4X30AAL+WALLCON | *80CTL0901716B* | 23800 | 16 | 10.5 | 8.1 | 21800 | 16800 | 77.06% | 1.96 | 21000 | R-410A
213771948 | 1.98 | Yes | No | AIRQUEST | HRCU-A-CB (Split System: Heat Pump with Remote Outdoor Unit-Air-Source) | Centrally-Ducted | HVH825GKA2* | EHD4X30AAL+WALLCON | *80CTL0901716B* | 23800 | 16 | 10.5 | 8.1 | 21800 | 16800 | 77.06% | 1.96 | 21000 | R-410A
213771949 | 1.98 | Yes | No | ARCOAIRE | HRCU-A-CB (Split System: Heat Pump with Remote Outdoor Unit-Air-Source) | Centrally-Ducted | HVH825GKA2* | EHD4X30AAL+WALLCON | *80CTL0901716B* | 23800 | 16 | 10.5 | 8.1 | 21800 | 16800 | 77.06% | 1.96 | 21000 | R-410A
213771950 | 1.98 | Yes | No | COMFORTMAKER | HRCU-A-CB (Split System: Heat Pump with Remote Outdoor Unit-Air-Source) | Centrally-Ducted | CVH825GKA2* | EHD4X30AAL+WALLCON | *80CTL0901716B* | 23800 | 16 | 10.5 | 8.1 | 21800 | 16800 | 77.06% | 1.96 | 21000 | R-410A
213771951 | 1.98 | Yes | No | DAY & NIGHT | HRCU-A-CB (Split System: Heat Pump with Remote Outdoor Unit-Air-Source) | Centrally-Ducted | CVH825GKA2* | EHD4X30AAL+WALLCON | *80CTL0901716B* | 23800 | 16 | 10.5 | 8.1 | 21800 | 16800 | 77.06% | 1.96 | 21000 | R-410A
213771952 | 1.98 | Yes | No | KEEPRITE | HRCU-A-CB (Split System: Heat Pump with Remote Outdoor Unit-Air-Source) | Centrally-Ducted | CVH825GKA2* | EHD4X30AAL+WALLCON | *80CTL0901716B* | 23800 | 16 | 10.5 | 8.1 | 21800 | 16800 | 77.06% | 1.96 | 21000 | R-410A
213771953 | 1.98 | Yes | No | KENMORE | HRCU-A-CB (Split System: Heat Pump with Remote Outdoor Unit-Air-Source) | Centrally-Ducted | (C,H,T)VH825GKA2* | EHD4X30AAL+WALLCON | *80CTL0901716B* | 23800 | 16 | 10.5 | 8.1 | 21800 | 16800 | 77.06% | 1.96 | 21000 | R-410A
213771954 | 1.98 | Yes | No | TEMPSTAR | HRCU-A-CB (Split System: Heat Pump with Remote Outdoor Unit-Air-Source) | Centrally-Ducted | TVH825GKA2* | EHD4X30AAL+WALLCON | *80CTL0901716B* | 23800 | 16 | 10.5 | 8.1 | 21800 | 16800 | 77.06% | 1.96 | 21000 | R-410A
213772095 | 2 | Yes | No | CARRIER | HRCU-A-CB (Split System: Heat Pump with Remote Outdoor Unit-Air-Source) | Centrally-Ducted | 25VNA825A*031* | CSPH*3612AL*+UI | 58TN*B070C14**12 | 24000 | 16.5 | 10.5 | 8.1 | 21400 | 16600 | 77.57% | 1.98 | 20600 | R-410A
213772096 | 2 | Yes | No | BRYANT HEATING AND COOLING SYSTEMS | HRCU-A-CB (Split System: Heat Pump with Remote Outdoor Unit-Air-Source) | Centrally-Ducted | 288BNV025*0**B* | CSPH*3612AL*+UI | 88*TB36070C14*** | 24000 | 16.5 | 10.5 | 8.1 | 21400 | 16600 | 77.57% | 1.98 | 20600 | R-410A
213772097 | 2 | Yes | No | HEIL | HRCU-A-CB (Split System: Heat Pump with Remote Outdoor Unit-Air-Source) | Centrally-Ducted | HVH825GKA2* | EHD4X36AAL+WALLCON | *80CTL0701412B* | 24000 | 16.5 | 10.5 | 8.1 | 21400 | 16600 | 77.57% | 1.98 | 20600 | R-410A
213772098 | 2 | Yes | No | AIRQUEST | HRCU-A-CB (Split System: Heat Pump with Remote Outdoor Unit-Air-Source) | Centrally-Ducted | HVH825GKA2* | EHD4X36AAL+WALLCON | *80CTL0701412B* | 24000 | 16.5 | 10.5 | 8.1 | 21400 | 16600 | 77.57% | 1.98 | 20600 | R-410A
213772099 | 2 | Yes | No | ARCOAIRE | HRCU-A-CB (Split System: Heat Pump with Remote Outdoor Unit-Air-Source) | Centrally-Ducted | HVH825GKA2* | EHD4X36AAL+WALLCON | *80CTL0701412B* | 24000 | 16.5 | 10.5 | 8.1 | 21400 | 16600 | 77.57% | 1.98 | 20600 | R-410A
213772100 | 2 | Yes | No | COMFORTMAKER | HRCU-A-CB (Split System: Heat Pump with Remote Outdoor Unit-Air-Source) | Centrally-Ducted | CVH825GKA2* | EHD4X36AAL+WALLCON | *80CTL0701412B* | 24000 | 16.5 | 10.5 | 8.1 | 21400 | 16600 | 77.57% | 1.98 | 20600 | R-410A
213772101 | 2 | Yes | No | DAY & NIGHT | HRCU-A-CB (Split System: Heat Pump with Remote Outdoor Unit-Air-Source) | Centrally-Ducted | CVH825GKA2* | EHD4X36AAL+WALLCON | *80CTL0701412B* | 24000 | 16.5 | 10.5 | 8.1 | 21400 | 16600 | 77.57% | 1.98 | 20600 | R-410A
213772102 | 2 | Yes | No | KEEPRITE | HRCU-A-CB (Split System: Heat Pump with Remote Outdoor Unit-Air-Source) | Centrally-Ducted | CVH825GKA2* | EHD4X36AAL+WALLCON | *80CTL0701412B* | 24000 | 16.5 | 10.5 | 8.1 | 21400 | 16600 | 77.57% | 1.98 | 20600 | R-410A
213772103 | 2 | Yes | No | KENMORE | HRCU-A-CB (Split System: Heat Pump with Remote Outdoor Unit-Air-Source) | Centrally-Ducted | (C,H,T)VH825GKA2* | EHD4X36AAL+WALLCON | *80CTL0701412B* | 24000 | 16.5 | 10.5 | 8.1 | 21400 | 16600 | 77.57% | 1.98 | 20600 | R-410A
213772104 | 2 | Yes | No | TEMPSTAR | HRCU-A-CB (Split System: Heat Pump with Remote Outdoor Unit-Air-Source) | Centrally-Ducted | TVH825GKA2* | EHD4X36AAL+WALLCON | *80CTL0701412B* | 24000 | 16.5 | 10.5 | 8.1 | 21400 | 16600 | 77.57% | 1.98 | 20600 | R-410A
213772115 | 2.02 | Yes | No | CARRIER | HRCU-A-CB (Split System: Heat Pump with Remote Outdoor Unit-Air-Source) | Centrally-Ducted | 25VNA825A*031* | CSPH*3612AL*+UI | 58TN*B090C17**16 | 24200 | 16.5 | 10.5 | 8.1 | 21400 | 16700 | 78.04% | 1.98 | 20600 | R-410A
213772116 | 2.02 | Yes | No | BRYANT HEATING AND COOLING SYSTEMS | HRCU-A-CB (Split System: Heat Pump with Remote Outdoor Unit-Air-Source) | Centrally-Ducted | 288BNV025*0**B* | CSPH*3612AL*+UI | 88*TB48090C17*** | 24200 | 16.5 | 10.5 | 8.1 | 21400 | 16700 | 78.04% | 1.98 | 20600 | R-410A
213772117 | 2.02 | Yes | No | HEIL | HRCU-A-CB (Split System: Heat Pump with Remote Outdoor Unit-Air-Source) | Centrally-Ducted | HVH825GKA2* | EHD4X36AAL+WALLCON | *80CTL0901716B* | 24200 | 16.5 | 10.5 | 8.1 | 21400 | 16700 | 78.04% | 1.98 | 20600 | R-410A
213772118 | 2.02 | Yes | No | AIRQUEST | HRCU-A-CB (Split System: Heat Pump with Remote Outdoor Unit-Air-Source) | Centrally-Ducted | HVH825GKA2* | EHD4X36AAL+WALLCON | *80CTL0901716B* | 24200 | 16.5 | 10.5 | 8.1 | 21400 | 16700 | 78.04% | 1.98 | 20600 | R-410A
213772119 | 2.02 | Yes | No | ARCOAIRE | HRCU-A-CB (Split System: Heat Pump with Remote Outdoor Unit-Air-Source) | Centrally-Ducted | HVH825GKA2* | EHD4X36AAL+WALLCON | *80CTL0901716B* | 24200 | 16.5 | 10.5 | 8.1 | 21400 | 16700 | 78.04% | 1.98 | 20600 | R-410A
213772120 | 2.02 | Yes | No | COMFORTMAKER | HRCU-A-CB (Split System: Heat Pump with Remote Outdoor Unit-Air-Source) | Centrally-Ducted | CVH825GKA2* | EHD4X36AAL+WALLCON | *80CTL0901716B* | 24200 | 16.5 | 10.5 | 8.1 | 21400 | 16700 | 78.04% | 1.98 | 20600 | R-410A
213772121 | 2.02 | Yes | No | DAY & NIGHT | HRCU-A-CB (Split System: Heat Pump with Remote Outdoor Unit-Air-Source) | Centrally-Ducted | CVH825GKA2* | EHD4X36AAL+WALLCON | *80CTL0901716B* | 24200 | 16.5 | 10.5 | 8.1 | 21400 | 16700 | 78.04% | 1.98 | 20600 | R-410A
213772122 | 2.02 | Yes | No | KEEPRITE | HRCU-A-CB (Split System: Heat Pump with Remote Outdoor Unit-Air-Source) | Centrally-Ducted | CVH825GKA2* | EHD4X36AAL+WALLCON | *80CTL0901716B* | 24200 | 16.5 | 10.5 | 8.1 | 21400 | 16700 | 78.04% | 1.98 | 20600 | R-410A
213772123 | 2.02 | Yes | No | KENMORE | HRCU-A-CB (Split System: Heat Pump with Remote Outdoor Unit-Air-Source) | Centrally-Ducted | (C,H,T)VH825GKA2* | EHD4X36AAL+WALLCON | *80CTL0901716B* | 24200 | 16.5 | 10.5 | 8.1 | 21400 | 16700 | 78.04% | 1.98 | 20600 | R-410A
213772124 | 2.02 | Yes | No | TEMPSTAR | HRCU-A-CB (Split System: Heat Pump with Remote Outdoor Unit-Air-Source) | Centrally-Ducted | TVH825GKA2* | EHD4X36AAL+WALLCON | *80CTL0901716B* | 24200 | 16.5 | 10.5 | 8.1 | 21400 | 16700 | 78.04% | 1.98 | 20600 | R-410A
213772265 | 2.02 | Yes | No | CARRIER | HRCU-A-CB (Split System: Heat Pump with Remote Outdoor Unit-Air-Source) | Centrally-Ducted | 25VNA825A*031* | CSPH*4212AL*+UI | 58TN*B070C14**12 | 24200 | 16.5 | 10.5 | 8.1 | 21200 | 16600 | 78.3% | 2 | 20600 | R-410A
213772266 | 2.02 | Yes | No | BRYANT HEATING AND COOLING SYSTEMS | HRCU-A-CB (Split System: Heat Pump with Remote Outdoor Unit-Air-Source) | Centrally-Ducted | 288BNV025*0**B* | CSPH*4212AL*+UI | 88*TB36070C14*** | 24200 | 16.5 | 10.5 | 8.1 | 21200 | 16600 | 78.3% | 2 | 20600 | R-410A
213772267 | 2.02 | Yes | No | HEIL | HRCU-A-CB (Split System: Heat Pump with Remote Outdoor Unit-Air-Source) | Centrally-Ducted | HVH825GKA2* | EHD4X42AAL+WALLCON | *80CTL0701412B* | 24200 | 16.5 | 10.5 | 8.1 | 21200 | 16600 | 78.3% | 2 | 20600 | R-410A
213772268 | 2.02 | Yes | No | AIRQUEST | HRCU-A-CB (Split System: Heat Pump with Remote Outdoor Unit-Air-Source) | Centrally-Ducted | HVH825GKA2* | EHD4X42AAL+WALLCON | *80CTL0701412B* | 24200 | 16.5 | 10.5 | 8.1 | 21200 | 16600 | 78.3% | 2 | 20600 | R-410A
213772269 | 2.02 | Yes | No | ARCOAIRE | HRCU-A-CB (Split System: Heat Pump with Remote Outdoor Unit-Air-Source) | Centrally-Ducted | HVH825GKA2* | EHD4X42AAL+WALLCON | *80CTL0701412B* | 24200 | 16.5 | 10.5 | 8.1 | 21200 | 16600 | 78.3% | 2 | 20600 | R-410A
213772270 | 2.02 | Yes | No | COMFORTMAKER | HRCU-A-CB (Split System: Heat Pump with Remote Outdoor Unit-Air-Source) | Centrally-Ducted | CVH825GKA2* | EHD4X42AAL+WALLCON | *80CTL0701412B* | 24200 | 16.5 | 10.5 | 8.1 | 21200 | 16600 | 78.3% | 2 | 20600 | R-410A
213772271 | 2.02 | Yes | No | DAY & NIGHT | HRCU-A-CB (Split System: Heat Pump with Remote Outdoor Unit-Air-Source) | Centrally-Ducted | CVH825GKA2* | EHD4X42AAL+WALLCON | *80CTL0701412B* | 24200 | 16.5 | 10.5 | 8.1 | 21200 | 16600 | 78.3% | 2 | 20600 | R-410A
213772272 | 2.02 | Yes | No | KEEPRITE | HRCU-A-CB (Split System: Heat Pump with Remote Outdoor Unit-Air-Source) | Centrally-Ducted | CVH825GKA2* | EHD4X42AAL+WALLCON | *80CTL0701412B* | 24200 | 16.5 | 10.5 | 8.1 | 21200 | 16600 | 78.3% | 2 | 20600 | R-410A
213772273 | 2.02 | Yes | No | KENMORE | HRCU-A-CB (Split System: Heat Pump with Remote Outdoor Unit-Air-Source) | Centrally-Ducted | (C,H,T)VH825GKA2* | EHD4X42AAL+WALLCON | *80CTL0701412B* | 24200 | 16.5 | 10.5 | 8.1 | 21200 | 16600 | 78.3% | 2 | 20600 | R-410A
213772274 | 2.02 | Yes | No | TEMPSTAR | HRCU-A-CB (Split System: Heat Pump with Remote Outdoor Unit-Air-Source) | Centrally-Ducted | TVH825GKA2* | EHD4X42AAL+WALLCON | *80CTL0701412B* | 24200 | 16.5 | 10.5 | 8.1 | 21200 | 16600 | 78.3% | 2 | 20600 | R-410A
213772275 | 2.02 | Yes | No | CARRIER | HRCU-A-CB (Split System: Heat Pump with Remote Outdoor Unit-Air-Source) | Centrally-Ducted | 25VNA825A*031* | CSPH*4212AL*+UI | 58TN*B070C17**16 | 24200 | 16 | 10.5 | 8.1 | 21400 | 16600 | 77.57% | 2 | 20600 | R-410A
213772276 | 2.02 | Yes | No | BRYANT HEATING AND COOLING SYSTEMS | HRCU-A-CB (Split System: Heat Pump with Remote Outdoor Unit-Air-Source) | Centrally-Ducted | 288BNV025*0**B* | CSPH*4212AL*+UI | 88*TB48070C17*** | 24200 | 16 | 10.5 | 8.1 | 21400 | 16600 | 77.57% | 2 | 20600 | R-410A
213772277 | 2.02 | Yes | No | HEIL | HRCU-A-CB (Split System: Heat Pump with Remote Outdoor Unit-Air-Source) | Centrally-Ducted | HVH825GKA2* | EHD4X42AAL+WALLCON | *80CTL0701716B* | 24200 | 16 | 10.5 | 8.1 | 21400 | 16600 | 77.57% | 2 | 20600 | R-410A
213772278 | 2.02 | Yes | No | AIRQUEST | HRCU-A-CB (Split System: Heat Pump with Remote Outdoor Unit-Air-Source) | Centrally-Ducted | HVH825GKA2* | EHD4X42AAL+WALLCON | *80CTL0701716B* | 24200 | 16 | 10.5 | 8.1 | 21400 | 16600 | 77.57% | 2 | 20600 | R-410A
213772279 | 2.02 | Yes | No | ARCOAIRE | HRCU-A-CB (Split System: Heat Pump with Remote Outdoor Unit-Air-Source) | Centrally-Ducted | HVH825GKA2* | EHD4X42AAL+WALLCON | *80CTL0701716B* | 24200 | 16 | 10.5 | 8.1 | 21400 | 16600 | 77.57% | 2 | 20600 | R-410A
213772280 | 2.02 | Yes | No | COMFORTMAKER | HRCU-A-CB (Split System: Heat Pump with Remote Outdoor Unit-Air-Source) | Centrally-Ducted | CVH825GKA2* | EHD4X42AAL+WALLCON | *80CTL0701716B* | 24200 | 16 | 10.5 | 8.1 | 21400 | 16600 | 77.57% | 2 | 20600 | R-410A
213772281 | 2.02 | Yes | No | DAY & NIGHT | HRCU-A-CB (Split System: Heat Pump with Remote Outdoor Unit-Air-Source) | Centrally-Ducted | CVH825GKA2* | EHD4X42AAL+WALLCON | *80CTL0701716B* | 24200 | 16 | 10.5 | 8.1 | 21400 | 16600 | 77.57% | 2 | 20600 | R-410A
213772282 | 2.02 | Yes | No | KEEPRITE | HRCU-A-CB (Split System: Heat Pump with Remote Outdoor Unit-Air-Source) | Centrally-Ducted | CVH825GKA2* | EHD4X42AAL+WALLCON | *80CTL0701716B* | 24200 | 16 | 10.5 | 8.1 | 21400 | 16600 | 77.57% | 2 | 20600 | R-410A
213772283 | 2.02 | Yes | No | KENMORE | HRCU-A-CB (Split System: Heat Pump with Remote Outdoor Unit-Air-Source) | Centrally-Ducted | (C,H,T)VH825GKA2* | EHD4X42AAL+WALLCON | *80CTL0701716B* | 24200 | 16 | 10.5 | 8.1 | 21400 | 16600 | 77.57% | 2 | 20600 | R-410A
213772284 | 2.02 | Yes | No | TEMPSTAR | HRCU-A-CB (Split System: Heat Pump with Remote Outdoor Unit-Air-Source) | Centrally-Ducted | TVH825GKA2* | EHD4X42AAL+WALLCON | *80CTL0701716B* | 24200 | 16 | 10.5 | 8.1 | 21400 | 16600 | 77.57% | 2 | 20600 | R-410A
213772285 | 2.02 | Yes | No | CARRIER | HRCU-A-CB (Split System: Heat Pump with Remote Outdoor Unit-Air-Source) | Centrally-Ducted | 25VNA825A*031* | CSPH*4212AL*+UI | 58TN*B090C17**16 | 24200 | 16.5 | 10.5 | 8.1 | 21200 | 16600 | 78.3% | 2 | 20600 | R-410A
213772286 | 2.02 | Yes | No | BRYANT HEATING AND COOLING SYSTEMS | HRCU-A-CB (Split System: Heat Pump with Remote Outdoor Unit-Air-Source) | Centrally-Ducted | 288BNV025*0**B* | CSPH*4212AL*+UI | 88*TB48090C17*** | 24200 | 16.5 | 10.5 | 8.1 | 21200 | 16600 | 78.3% | 2 | 20600 | R-410A
213772287 | 2.02 | Yes | No | HEIL | HRCU-A-CB (Split System: Heat Pump with Remote Outdoor Unit-Air-Source) | Centrally-Ducted | HVH825GKA2* | EHD4X42AAL+WALLCON | *80CTL0901716B* | 24200 | 16.5 | 10.5 | 8.1 | 21200 | 16600 | 78.3% | 2 | 20600 | R-410A
213772288 | 2.02 | Yes | No | AIRQUEST | HRCU-A-CB (Split System: Heat Pump with Remote Outdoor Unit-Air-Source) | Centrally-Ducted | HVH825GKA2* | EHD4X42AAL+WALLCON | *80CTL0901716B* | 24200 | 16.5 | 10.5 | 8.1 | 21200 | 16600 | 78.3% | 2 | 20600 | R-410A
213772289 | 2.02 | Yes | No | ARCOAIRE | HRCU-A-CB (Split System: Heat Pump with Remote Outdoor Unit-Air-Source) | Centrally-Ducted | HVH825GKA2* | EHD4X42AAL+WALLCON | *80CTL0901716B* | 24200 | 16.5 | 10.5 | 8.1 | 21200 | 16600 | 78.3% | 2 | 20600 | R-410A
213772290 | 2.02 | Yes | No | COMFORTMAKER | HRCU-A-CB (Split System: Heat Pump with Remote Outdoor Unit-Air-Source) | Centrally-Ducted | CVH825GKA2* | EHD4X42AAL+WALLCON | *80CTL0901716B* | 24200 | 16.5 | 10.5 | 8.1 | 21200 | 16600 | 78.3% | 2 | 20600 | R-410A
213772291 | 2.02 | Yes | No | DAY & NIGHT | HRCU-A-CB (Split System: Heat Pump with Remote Outdoor Unit-Air-Source) | Centrally-Ducted | CVH825GKA2* | EHD4X42AAL+WALLCON | *80CTL0901716B* | 24200 | 16.5 | 10.5 | 8.1 | 21200 | 16600 | 78.3% | 2 | 20600 | R-410A
213772292 | 2.02 | Yes | No | KEEPRITE | HRCU-A-CB (Split System: Heat Pump with Remote Outdoor Unit-Air-Source) | Centrally-Ducted | CVH825GKA2* | EHD4X42AAL+WALLCON | *80CTL0901716B* | 24200 | 16.5 | 10.5 | 8.1 | 21200 | 16600 | 78.3% | 2 | 20600 | R-410A
213772293 | 2.02 | Yes | No | KENMORE | HRCU-A-CB (Split System: Heat Pump with Remote Outdoor Unit-Air-Source) | Centrally-Ducted | (C,H,T)VH825GKA2* | EHD4X42AAL+WALLCON | *80CTL0901716B* | 24200 | 16.5 | 10.5 | 8.1 | 21200 | 16600 | 78.3% | 2 | 20600 | R-410A
213772294 | 2.02 | Yes | No | TEMPSTAR | HRCU-A-CB (Split System: Heat Pump with Remote Outdoor Unit-Air-Source) | Centrally-Ducted | TVH825GKA2* | EHD4X42AAL+WALLCON | *80CTL0901716B* | 24200 | 16.5 | 10.5 | 8.1 | 21200 | 16600 | 78.3% | 2 | 20600 | R-410A
213772315 | 2.02 | Yes | No | CARRIER | HRCU-A-CB (Split System: Heat Pump with Remote Outdoor Unit-Air-Source) | Centrally-Ducted | 25VNA825A*031* | CSPH*4212AL*+UI | 58TN*B135C24**22 | 24200 | 16 | 10.5 | 8.1 | 21400 | 16600 | 77.57% | 2 | 20600 | R-410A
213772316 | 2.02 | Yes | No | BRYANT HEATING AND COOLING SYSTEMS | HRCU-A-CB (Split System: Heat Pump with Remote Outdoor Unit-Air-Source) | Centrally-Ducted | 288BNV025*0**B* | CSPH*4212AL*+UI | 88*TB66135C24*** | 24200 | 16 | 10.5 | 8.1 | 21400 | 16600 | 77.57% | 2 | 20600 | R-410A
213772317 | 2.02 | Yes | No | HEIL | HRCU-A-CB (Split System: Heat Pump with Remote Outdoor Unit-Air-Source) | Centrally-Ducted | HVH825GKA2* | EHD4X42AAL+WALLCON | *80CTL1352422B* | 24200 | 16 | 10.5 | 8.1 | 21400 | 16600 | 77.57% | 2 | 20600 | R-410A
213772318 | 2.02 | Yes | No | AIRQUEST | HRCU-A-CB (Split System: Heat Pump with Remote Outdoor Unit-Air-Source) | Centrally-Ducted | HVH825GKA2* | EHD4X42AAL+WALLCON | *80CTL1352422B* | 24200 | 16 | 10.5 | 8.1 | 21400 | 16600 | 77.57% | 2 | 20600 | R-410A
213772319 | 2.02 | Yes | No | ARCOAIRE | HRCU-A-CB (Split System: Heat Pump with Remote Outdoor Unit-Air-Source) | Centrally-Ducted | HVH825GKA2* | EHD4X42AAL+WALLCON | *80CTL1352422B* | 24200 | 16 | 10.5 | 8.1 | 21400 | 16600 | 77.57% | 2 | 20600 | R-410A
213772320 | 2.02 | Yes | No | COMFORTMAKER | HRCU-A-CB (Split System: Heat Pump with Remote Outdoor Unit-Air-Source) | Centrally-Ducted | CVH825GKA2* | EHD4X42AAL+WALLCON | *80CTL1352422B* | 24200 | 16 | 10.5 | 8.1 | 21400 | 16600 | 77.57% | 2 | 20600 | R-410A
213772321 | 2.02 | Yes | No | DAY & NIGHT | HRCU-A-CB (Split System: Heat Pump with Remote Outdoor Unit-Air-Source) | Centrally-Ducted | CVH825GKA2* | EHD4X42AAL+WALLCON | *80CTL1352422B* | 24200 | 16 | 10.5 | 8.1 | 21400 | 16600 | 77.57% | 2 | 20600 | R-410A
213772322 | 2.02 | Yes | No | KEEPRITE | HRCU-A-CB (Split System: Heat Pump with Remote Outdoor Unit-Air-Source) | Centrally-Ducted | CVH825GKA2* | EHD4X42AAL+WALLCON | *80CTL1352422B* | 24200 | 16 | 10.5 | 8.1 | 21400 | 16600 | 77.57% | 2 | 20600 | R-410A
213772323 | 2.02 | Yes | No | KENMORE | HRCU-A-CB (Split System: Heat Pump with Remote Outdoor Unit-Air-Source) | Centrally-Ducted | (C,H,T)VH825GKA2* | EHD4X42AAL+WALLCON | *80CTL1352422B* | 24200 | 16 | 10.5 | 8.1 | 21400 | 16600 | 77.57% | 2 | 20600 | R-410A
213772324 | 2.02 | Yes | No | TEMPSTAR | HRCU-A-CB (Split System: Heat Pump with Remote Outdoor Unit-Air-Source) | Centrally-Ducted | TVH825GKA2* | EHD4X42AAL+WALLCON | *80CTL1352422B* | 24200 | 16 | 10.5 | 8.1 | 21400 | 16600 | 77.57% | 2 | 20600 | R-410A
213772355 | 2.02 | Yes | No | CARRIER | HRCU-A-CB (Split System: Heat Pump with Remote Outdoor Unit-Air-Source) | Centrally-Ducted | 25VNA825A*031* | CSPH*4212AL*+UI | 59MN7C100C21**22 | 24200 | 16 | 10.5 | 8.1 | 21400 | 16600 | 77.57% | 2 | 20600 | R-410A
213772356 | 2.02 | Yes | No | BRYANT HEATING AND COOLING SYSTEMS | HRCU-A-CB (Split System: Heat Pump with Remote Outdoor Unit-Air-Source) | Centrally-Ducted | 288BNV025*0**B* | CSPH*4212AL*+UI | 987MC66100C21*** | 24200 | 16 | 10.5 | 8.1 | 21400 | 16600 | 77.57% | 2 | 20600 | R-410A
213772357 | 2.02 | Yes | No | HEIL | HRCU-A-CB (Split System: Heat Pump with Remote Outdoor Unit-Air-Source) | Centrally-Ducted | HVH825GKA2* | EHD4X42AAL+WALLCON | *97CMN1002122B* | 24200 | 16 | 10.5 | 8.1 | 21400 | 16600 | 77.57% | 2 | 20600 | R-410A
213772358 | 2.02 | Yes | No | AIRQUEST | HRCU-A-CB (Split System: Heat Pump with Remote Outdoor Unit-Air-Source) | Centrally-Ducted | HVH825GKA2* | EHD4X42AAL+WALLCON | *97CMN1002122B* | 24200 | 16 | 10.5 | 8.1 | 21400 | 16600 | 77.57% | 2 | 20600 | R-410A
213772359 | 2.02 | Yes | No | ARCOAIRE | HRCU-A-CB (Split System: Heat Pump with Remote Outdoor Unit-Air-Source) | Centrally-Ducted | HVH825GKA2* | EHD4X42AAL+WALLCON | *97CMN1002122B* | 24200 | 16 | 10.5 | 8.1 | 21400 | 16600 | 77.57% | 2 | 20600 | R-410A
213772360 | 2.02 | Yes | No | COMFORTMAKER | HRCU-A-CB (Split System: Heat Pump with Remote Outdoor Unit-Air-Source) | Centrally-Ducted | CVH825GKA2* | EHD4X42AAL+WALLCON | *97CMN1002122B* | 24200 | 16 | 10.5 | 8.1 | 21400 | 16600 | 77.57% | 2 | 20600 | R-410A
213772361 | 2.02 | Yes | No | DAY & NIGHT | HRCU-A-CB (Split System: Heat Pump with Remote Outdoor Unit-Air-Source) | Centrally-Ducted | CVH825GKA2* | EHD4X42AAL+WALLCON | *97CMN1002122B* | 24200 | 16 | 10.5 | 8.1 | 21400 | 16600 | 77.57% | 2 | 20600 | R-410A
213772362 | 2.02 | Yes | No | KEEPRITE | HRCU-A-CB (Split System: Heat Pump with Remote Outdoor Unit-Air-Source) | Centrally-Ducted | CVH825GKA2* | EHD4X42AAL+WALLCON | *97CMN1002122B* | 24200 | 16 | 10.5 | 8.1 | 21400 | 16600 | 77.57% | 2 | 20600 | R-410A
213772363 | 2.02 | Yes | No | KENMORE | HRCU-A-CB (Split System: Heat Pump with Remote Outdoor Unit-Air-Source) | Centrally-Ducted | (C,H,T)VH825GKA2* | EHD4X42AAL+WALLCON | *97CMN1002122B* | 24200 | 16 | 10.5 | 8.1 | 21400 | 16600 | 77.57% | 2 | 20600 | R-410A
213772364 | 2.02 | Yes | No | TEMPSTAR | HRCU-A-CB (Split System: Heat Pump with Remote Outdoor Unit-Air-Source) | Centrally-Ducted | TVH825GKA2* | EHD4X42AAL+WALLCON | *97CMN1002122B* | 24200 | 16 | 10.5 | 8.1 | 21400 | 16600 | 77.57% | 2 | 20600 | R-410A
213772365 | 2.02 | Yes | No | CARRIER | HRCU-A-CB (Split System: Heat Pump with Remote Outdoor Unit-Air-Source) | Centrally-Ducted | 25VNA825A*031* | CSPH*4212AL*+UI | 59MN7C120C24**22 | 24200 | 16 | 10.5 | 8.1 | 21400 | 16600 | 77.57% | 2 | 20600 | R-410A
213772366 | 2.02 | Yes | No | BRYANT HEATING AND COOLING SYSTEMS | HRCU-A-CB (Split System: Heat Pump with Remote Outdoor Unit-Air-Source) | Centrally-Ducted | 288BNV025*0**B* | CSPH*4212AL*+UI | 987MC66120C24*** | 24200 | 16 | 10.5 | 8.1 | 21400 | 16600 | 77.57% | 2 | 20600 | R-410A
213772367 | 2.02 | Yes | No | HEIL | HRCU-A-CB (Split System: Heat Pump with Remote Outdoor Unit-Air-Source) | Centrally-Ducted | HVH825GKA2* | EHD4X42AAL+WALLCON | *97CMN1202422B* | 24200 | 16 | 10.5 | 8.1 | 21400 | 16600 | 77.57% | 2 | 20600 | R-410A
213772368 | 2.02 | Yes | No | AIRQUEST | HRCU-A-CB (Split System: Heat Pump with Remote Outdoor Unit-Air-Source) | Centrally-Ducted | HVH825GKA2* | EHD4X42AAL+WALLCON | *97CMN1202422B* | 24200 | 16 | 10.5 | 8.1 | 21400 | 16600 | 77.57% | 2 | 20600 | R-410A
213772369 | 2.02 | Yes | No | ARCOAIRE | HRCU-A-CB (Split System: Heat Pump with Remote Outdoor Unit-Air-Source) | Centrally-Ducted | HVH825GKA2* | EHD4X42AAL+WALLCON | *97CMN1202422B* | 24200 | 16 | 10.5 | 8.1 | 21400 | 16600 | 77.57% | 2 | 20600 | R-410A
213772370 | 2.02 | Yes | No | COMFORTMAKER | HRCU-A-CB (Split System: Heat Pump with Remote Outdoor Unit-Air-Source) | Centrally-Ducted | CVH825GKA2* | EHD4X42AAL+WALLCON | *97CMN1202422B* | 24200 | 16 | 10.5 | 8.1 | 21400 | 16600 | 77.57% | 2 | 20600 | R-410A
213772371 | 2.02 | Yes | No | DAY & NIGHT | HRCU-A-CB (Split System: Heat Pump with Remote Outdoor Unit-Air-Source) | Centrally-Ducted | CVH825GKA2* | EHD4X42AAL+WALLCON | *97CMN1202422B* | 24200 | 16 | 10.5 | 8.1 | 21400 | 16600 | 77.57% | 2 | 20600 | R-410A
213772372 | 2.02 | Yes | No | KEEPRITE | HRCU-A-CB (Split System: Heat Pump with Remote Outdoor Unit-Air-Source) | Centrally-Ducted | CVH825GKA2* | EHD4X42AAL+WALLCON | *97CMN1202422B* | 24200 | 16 | 10.5 | 8.1 | 21400 | 16600 | 77.57% | 2 | 20600 | R-410A
213772373 | 2.02 | Yes | No | KENMORE | HRCU-A-CB (Split System: Heat Pump with Remote Outdoor Unit-Air-Source) | Centrally-Ducted | (C,H,T)VH825GKA2* | EHD4X42AAL+WALLCON | *97CMN1202422B* | 24200 | 16 | 10.5 | 8.1 | 21400 | 16600 | 77.57% | 2 | 20600 | R-410A
213772374 | 2.02 | Yes | No | TEMPSTAR | HRCU-A-CB (Split System: Heat Pump with Remote Outdoor Unit-Air-Source) | Centrally-Ducted | TVH825GKA2* | EHD4X42AAL+WALLCON | *97CMN1202422B* | 24200 | 16 | 10.5 | 8.1 | 21400 | 16600 | 77.57% | 2 | 20600 | R-410A
213772395 | 2 | Yes | No | CARRIER | HRCU-A-CB (Split System: Heat Pump with Remote Outdoor Unit-Air-Source) | Centrally-Ducted | 25VNA825A*031* | CSPH*4212AL*+UI | 59TN6C080C17**14 | 24000 | 16 | 10.5 | 8.1 | 21400 | 16600 | 77.57% | 2 | 20600 | R-410A
213772396 | 2 | Yes | No | BRYANT HEATING AND COOLING SYSTEMS | HRCU-A-CB (Split System: Heat Pump with Remote Outdoor Unit-Air-Source) | Centrally-Ducted | 288BNV025*0**B* | CSPH*4212AL*+UI | 986TD42080C17*** | 24000 | 16 | 10.5 | 8.1 | 21400 | 16600 | 77.57% | 2 | 20600 | R-410A
213772397 | 2 | Yes | No | HEIL | HRCU-A-CB (Split System: Heat Pump with Remote Outdoor Unit-Air-Source) | Centrally-Ducted | HVH825GKA2* | EHD4X42AAL+WALLCON | *96CTN0801714B* | 24000 | 16 | 10.5 | 8.1 | 21400 | 16600 | 77.57% | 2 | 20600 | R-410A
213772398 | 2 | Yes | No | AIRQUEST | HRCU-A-CB (Split System: Heat Pump with Remote Outdoor Unit-Air-Source) | Centrally-Ducted | HVH825GKA2* | EHD4X42AAL+WALLCON | *96CTN0801714B* | 24000 | 16 | 10.5 | 8.1 | 21400 | 16600 | 77.57% | 2 | 20600 | R-410A
213772399 | 2 | Yes | No | ARCOAIRE | HRCU-A-CB (Split System: Heat Pump with Remote Outdoor Unit-Air-Source) | Centrally-Ducted | HVH825GKA2* | EHD4X42AAL+WALLCON | *96CTN0801714B* | 24000 | 16 | 10.5 | 8.1 | 21400 | 16600 | 77.57% | 2 | 20600 | R-410A
213772400 | 2 | Yes | No | COMFORTMAKER | HRCU-A-CB (Split System: Heat Pump with Remote Outdoor Unit-Air-Source) | Centrally-Ducted | CVH825GKA2* | EHD4X42AAL+WALLCON | *96CTN0801714B* | 24000 | 16 | 10.5 | 8.1 | 21400 | 16600 | 77.57% | 2 | 20600 | R-410A
213772401 | 2 | Yes | No | DAY & NIGHT | HRCU-A-CB (Split System: Heat Pump with Remote Outdoor Unit-Air-Source) | Centrally-Ducted | CVH825GKA2* | EHD4X42AAL+WALLCON | *96CTN0801714B* | 24000 | 16 | 10.5 | 8.1 | 21400 | 16600 | 77.57% | 2 | 20600 | R-410A
213772402 | 2 | Yes | No | KEEPRITE | HRCU-A-CB (Split System: Heat Pump with Remote Outdoor Unit-Air-Source) | Centrally-Ducted | CVH825GKA2* | EHD4X42AAL+WALLCON | *96CTN0801714B* | 24000 | 16 | 10.5 | 8.1 | 21400 | 16600 | 77.57% | 2 | 20600 | R-410A
213772403 | 2 | Yes | No | KENMORE | HRCU-A-CB (Split System: Heat Pump with Remote Outdoor Unit-Air-Source) | Centrally-Ducted | (C,H,T)VH825GKA2* | EHD4X42AAL+WALLCON | *96CTN0801714B* | 24000 | 16 | 10.5 | 8.1 | 21400 | 16600 | 77.57% | 2 | 20600 | R-410A
213772404 | 2 | Yes | No | TEMPSTAR | HRCU-A-CB (Split System: Heat Pump with Remote Outdoor Unit-Air-Source) | Centrally-Ducted | TVH825GKA2* | EHD4X42AAL+WALLCON | *96CTN0801714B* | 24000 | 16 | 10.5 | 8.1 | 21400 | 16600 | 77.57% | 2 | 20600 | R-410A
213772405 | 2.02 | Yes | No | CARRIER | HRCU-A-CB (Split System: Heat Pump with Remote Outdoor Unit-Air-Source) | Centrally-Ducted | 25VNA825A*031* | CSPH*4212AL*+UI | 59TN6C100C21**22 | 24200 | 16 | 10.5 | 8.1 | 21400 | 16600 | 77.57% | 2 | 20600 | R-410A
213772406 | 2.02 | Yes | No | BRYANT HEATING AND COOLING SYSTEMS | HRCU-A-CB (Split System: Heat Pump with Remote Outdoor Unit-Air-Source) | Centrally-Ducted | 288BNV025*0**B* | CSPH*4212AL*+UI | 986TD66100C21*** | 24200 | 16 | 10.5 | 8.1 | 21400 | 16600 | 77.57% | 2 | 20600 | R-410A
213772407 | 2.02 | Yes | No | HEIL | HRCU-A-CB (Split System: Heat Pump with Remote Outdoor Unit-Air-Source) | Centrally-Ducted | HVH825GKA2* | EHD4X42AAL+WALLCON | *96CTN1002122B* | 24200 | 16 | 10.5 | 8.1 | 21400 | 16600 | 77.57% | 2 | 20600 | R-410A
213772408 | 2.02 | Yes | No | AIRQUEST | HRCU-A-CB (Split System: Heat Pump with Remote Outdoor Unit-Air-Source) | Centrally-Ducted | HVH825GKA2* | EHD4X42AAL+WALLCON | *96CTN1002122B* | 24200 | 16 | 10.5 | 8.1 | 21400 | 16600 | 77.57% | 2 | 20600 | R-410A
213772409 | 2.02 | Yes | No | ARCOAIRE | HRCU-A-CB (Split System: Heat Pump with Remote Outdoor Unit-Air-Source) | Centrally-Ducted | HVH825GKA2* | EHD4X42AAL+WALLCON | *96CTN1002122B* | 24200 | 16 | 10.5 | 8.1 | 21400 | 16600 | 77.57% | 2 | 20600 | R-410A
213772410 | 2.02 | Yes | No | COMFORTMAKER | HRCU-A-CB (Split System: Heat Pump with Remote Outdoor Unit-Air-Source) | Centrally-Ducted | CVH825GKA2* | EHD4X42AAL+WALLCON | *96CTN1002122B* | 24200 | 16 | 10.5 | 8.1 | 21400 | 16600 | 77.57% | 2 | 20600 | R-410A
213772411 | 2.02 | Yes | No | DAY & NIGHT | HRCU-A-CB (Split System: Heat Pump with Remote Outdoor Unit-Air-Source) | Centrally-Ducted | CVH825GKA2* | EHD4X42AAL+WALLCON | *96CTN1002122B* | 24200 | 16 | 10.5 | 8.1 | 21400 | 16600 | 77.57% | 2 | 20600 | R-410A
213772412 | 2.02 | Yes | No | KEEPRITE | HRCU-A-CB (Split System: Heat Pump with Remote Outdoor Unit-Air-Source) | Centrally-Ducted | CVH825GKA2* | EHD4X42AAL+WALLCON | *96CTN1002122B* | 24200 | 16 | 10.5 | 8.1 | 21400 | 16600 | 77.57% | 2 | 20600 | R-410A
213772413 | 2.02 | Yes | No | KENMORE | HRCU-A-CB (Split System: Heat Pump with Remote Outdoor Unit-Air-Source) | Centrally-Ducted | (C,H,T)VH825GKA2* | EHD4X42AAL+WALLCON | *96CTN1002122B* | 24200 | 16 | 10.5 | 8.1 | 21400 | 16600 | 77.57% | 2 | 20600 | R-410A
213772414 | 2.02 | Yes | No | TEMPSTAR | HRCU-A-CB (Split System: Heat Pump with Remote Outdoor Unit-Air-Source) | Centrally-Ducted | TVH825GKA2* | EHD4X42AAL+WALLCON | *96CTN1002122B* | 24200 | 16 | 10.5 | 8.1 | 21400 | 16600 | 77.57% | 2 | 20600 | R-410A
213772415 | 2.02 | Yes | No | CARRIER | HRCU-A-CB (Split System: Heat Pump with Remote Outdoor Unit-Air-Source) | Centrally-Ducted | 25VNA825A*031* | CSPH*4212AL*+UI | 59TN6C120C24**22 | 24200 | 16 | 10.5 | 8.1 | 21400 | 16600 | 77.57% | 2 | 20600 | R-410A
213772416 | 2.02 | Yes | No | BRYANT HEATING AND COOLING SYSTEMS | HRCU-A-CB (Split System: Heat Pump with Remote Outdoor Unit-Air-Source) | Centrally-Ducted | 288BNV025*0**B* | CSPH*4212AL*+UI | 986TD66120C24*** | 24200 | 16 | 10.5 | 8.1 | 21400 | 16600 | 77.57% | 2 | 20600 | R-410A
213772417 | 2.02 | Yes | No | HEIL | HRCU-A-CB (Split System: Heat Pump with Remote Outdoor Unit-Air-Source) | Centrally-Ducted | HVH825GKA2* | EHD4X42AAL+WALLCON | *96CTN1202422B* | 24200 | 16 | 10.5 | 8.1 | 21400 | 16600 | 77.57% | 2 | 20600 | R-410A
213772418 | 2.02 | Yes | No | AIRQUEST | HRCU-A-CB (Split System: Heat Pump with Remote Outdoor Unit-Air-Source) | Centrally-Ducted | HVH825GKA2* | EHD4X42AAL+WALLCON | *96CTN1202422B* | 24200 | 16 | 10.5 | 8.1 | 21400 | 16600 | 77.57% | 2 | 20600 | R-410A
213772419 | 2.02 | Yes | No | ARCOAIRE | HRCU-A-CB (Split System: Heat Pump with Remote Outdoor Unit-Air-Source) | Centrally-Ducted | HVH825GKA2* | EHD4X42AAL+WALLCON | *96CTN1202422B* | 24200 | 16 | 10.5 | 8.1 | 21400 | 16600 | 77.57% | 2 | 20600 | R-410A
213772420 | 2.02 | Yes | No | COMFORTMAKER | HRCU-A-CB (Split System: Heat Pump with Remote Outdoor Unit-Air-Source) | Centrally-Ducted | CVH825GKA2* | EHD4X42AAL+WALLCON | *96CTN1202422B* | 24200 | 16 | 10.5 | 8.1 | 21400 | 16600 | 77.57% | 2 | 20600 | R-410A
213772421 | 2.02 | Yes | No | DAY & NIGHT | HRCU-A-CB (Split System: Heat Pump with Remote Outdoor Unit-Air-Source) | Centrally-Ducted | CVH825GKA2* | EHD4X42AAL+WALLCON | *96CTN1202422B* | 24200 | 16 | 10.5 | 8.1 | 21400 | 16600 | 77.57% | 2 | 20600 | R-410A
213772422 | 2.02 | Yes | No | KEEPRITE | HRCU-A-CB (Split System: Heat Pump with Remote Outdoor Unit-Air-Source) | Centrally-Ducted | CVH825GKA2* | EHD4X42AAL+WALLCON | *96CTN1202422B* | 24200 | 16 | 10.5 | 8.1 | 21400 | 16600 | 77.57% | 2 | 20600 | R-410A
213772423 | 2.02 | Yes | No | KENMORE | HRCU-A-CB (Split System: Heat Pump with Remote Outdoor Unit-Air-Source) | Centrally-Ducted | (C,H,T)VH825GKA2* | EHD4X42AAL+WALLCON | *96CTN1202422B* | 24200 | 16 | 10.5 | 8.1 | 21400 | 16600 | 77.57% | 2 | 20600 | R-410A
213772424 | 2.02 | Yes | No | TEMPSTAR | HRCU-A-CB (Split System: Heat Pump with Remote Outdoor Unit-Air-Source) | Centrally-Ducted | TVH825GKA2* | EHD4X42AAL+WALLCON | *96CTN1202422B* | 24200 | 16 | 10.5 | 8.1 | 21400 | 16600 | 77.57% | 2 | 20600 | R-410A
213772425 | 2.02 | Yes | No | CARRIER | HRCU-A-CB (Split System: Heat Pump with Remote Outdoor Unit-Air-Source) | Centrally-Ducted | 25VNA825A*031* | CSPH*4812AL*+UI | 58TN*B045C17**12 | 24200 | 16 | 10.5 | 8.1 | 21400 | 16700 | 78.04% | 2 | 20800 | R-410A
213772426 | 2.02 | Yes | No | BRYANT HEATING AND COOLING SYSTEMS | HRCU-A-CB (Split System: Heat Pump with Remote Outdoor Unit-Air-Source) | Centrally-Ducted | 288BNV025*0**B* | CSPH*4812AL*+UI | 88*TB36045C17*** | 24200 | 16 | 10.5 | 8.1 | 21400 | 16700 | 78.04% | 2 | 20800 | R-410A
213772427 | 2.02 | Yes | No | HEIL | HRCU-A-CB (Split System: Heat Pump with Remote Outdoor Unit-Air-Source) | Centrally-Ducted | HVH825GKA2* | EHD4X48AAL+WALLCON | *80CTL0451712B* | 24200 | 16 | 10.5 | 8.1 | 21400 | 16700 | 78.04% | 2 | 20800 | R-410A
213772428 | 2.02 | Yes | No | AIRQUEST | HRCU-A-CB (Split System: Heat Pump with Remote Outdoor Unit-Air-Source) | Centrally-Ducted | HVH825GKA2* | EHD4X48AAL+WALLCON | *80CTL0451712B* | 24200 | 16 | 10.5 | 8.1 | 21400 | 16700 | 78.04% | 2 | 20800 | R-410A
213772429 | 2.02 | Yes | No | ARCOAIRE | HRCU-A-CB (Split System: Heat Pump with Remote Outdoor Unit-Air-Source) | Centrally-Ducted | HVH825GKA2* | EHD4X48AAL+WALLCON | *80CTL0451712B* | 24200 | 16 | 10.5 | 8.1 | 21400 | 16700 | 78.04% | 2 | 20800 | R-410A
213772430 | 2.02 | Yes | No | COMFORTMAKER | HRCU-A-CB (Split System: Heat Pump with Remote Outdoor Unit-Air-Source) | Centrally-Ducted | CVH825GKA2* | EHD4X48AAL+WALLCON | *80CTL0451712B* | 24200 | 16 | 10.5 | 8.1 | 21400 | 16700 | 78.04% | 2 | 20800 | R-410A
213772431 | 2.02 | Yes | No | DAY & NIGHT | HRCU-A-CB (Split System: Heat Pump with Remote Outdoor Unit-Air-Source) | Centrally-Ducted | CVH825GKA2* | EHD4X48AAL+WALLCON | *80CTL0451712B* | 24200 | 16 | 10.5 | 8.1 | 21400 | 16700 | 78.04% | 2 | 20800 | R-410A
213772432 | 2.02 | Yes | No | KEEPRITE | HRCU-A-CB (Split System: Heat Pump with Remote Outdoor Unit-Air-Source) | Centrally-Ducted | CVH825GKA2* | EHD4X48AAL+WALLCON | *80CTL0451712B* | 24200 | 16 | 10.5 | 8.1 | 21400 | 16700 | 78.04% | 2 | 20800 | R-410A
213772433 | 2.02 | Yes | No | KENMORE | HRCU-A-CB (Split System: Heat Pump with Remote Outdoor Unit-Air-Source) | Centrally-Ducted | (C,H,T)VH825GKA2* | EHD4X48AAL+WALLCON | *80CTL0451712B* | 24200 | 16 | 10.5 | 8.1 | 21400 | 16700 | 78.04% | 2 | 20800 | R-410A
213772434 | 2.02 | Yes | No | TEMPSTAR | HRCU-A-CB (Split System: Heat Pump with Remote Outdoor Unit-Air-Source) | Centrally-Ducted | TVH825GKA2* | EHD4X48AAL+WALLCON | *80CTL0451712B* | 24200 | 16 | 10.5 | 8.1 | 21400 | 16700 | 78.04% | 2 | 20800 | R-410A
213772435 | 2.03 | Yes | Yes | CARRIER | HRCU-A-CB (Split System: Heat Pump with Remote Outdoor Unit-Air-Source) | Centrally-Ducted | 25VNA825A*031* | CSPH*4812AL*+UI | 58TN*B070C14**12 | 24400 | 17 | 11 | 8.1 | 21200 | 16600 | 78.3% | 2.02 | 20600 | R-410A
213772436 | 2.03 | Yes | Yes | BRYANT HEATING AND COOLING SYSTEMS | HRCU-A-CB (Split System: Heat Pump with Remote Outdoor Unit-Air-Source) | Centrally-Ducted | 288BNV025*0**B* | CSPH*4812AL*+UI | 88*TB36070C14*** | 24400 | 17 | 11 | 8.1 | 21200 | 16600 | 78.3% | 2.02 | 20600 | R-410A
213772437 | 2.03 | Yes | Yes | HEIL | HRCU-A-CB (Split System: Heat Pump with Remote Outdoor Unit-Air-Source) | Centrally-Ducted | HVH825GKA2* | EHD4X48AAL+WALLCON | *80CTL0701412B* | 24400 | 17 | 11 | 8.1 | 21200 | 16600 | 78.3% | 2.02 | 20600 | R-410A
213772438 | 2.03 | Yes | Yes | AIRQUEST | HRCU-A-CB (Split System: Heat Pump with Remote Outdoor Unit-Air-Source) | Centrally-Ducted | HVH825GKA2* | EHD4X48AAL+WALLCON | *80CTL0701412B* | 24400 | 17 | 11 | 8.1 | 21200 | 16600 | 78.3% | 2.02 | 20600 | R-410A
213772439 | 2.03 | Yes | Yes | ARCOAIRE | HRCU-A-CB (Split System: Heat Pump with Remote Outdoor Unit-Air-Source) | Centrally-Ducted | HVH825GKA2* | EHD4X48AAL+WALLCON | *80CTL0701412B* | 24400 | 17 | 11 | 8.1 | 21200 | 16600 | 78.3% | 2.02 | 20600 | R-410A
213772440 | 2.03 | Yes | Yes | COMFORTMAKER | HRCU-A-CB (Split System: Heat Pump with Remote Outdoor Unit-Air-Source) | Centrally-Ducted | CVH825GKA2* | EHD4X48AAL+WALLCON | *80CTL0701412B* | 24400 | 17 | 11 | 8.1 | 21200 | 16600 | 78.3% | 2.02 | 20600 | R-410A
213772441 | 2.03 | Yes | Yes | DAY & NIGHT | HRCU-A-CB (Split System: Heat Pump with Remote Outdoor Unit-Air-Source) | Centrally-Ducted | CVH825GKA2* | EHD4X48AAL+WALLCON | *80CTL0701412B* | 24400 | 17 | 11 | 8.1 | 21200 | 16600 | 78.3% | 2.02 | 20600 | R-410A
213772442 | 2.03 | Yes | Yes | KEEPRITE | HRCU-A-CB (Split System: Heat Pump with Remote Outdoor Unit-Air-Source) | Centrally-Ducted | CVH825GKA2* | EHD4X48AAL+WALLCON | *80CTL0701412B* | 24400 | 17 | 11 | 8.1 | 21200 | 16600 | 78.3% | 2.02 | 20600 | R-410A
213772443 | 2.03 | Yes | Yes | KENMORE | HRCU-A-CB (Split System: Heat Pump with Remote Outdoor Unit-Air-Source) | Centrally-Ducted | (C,H,T)VH825GKA2* | EHD4X48AAL+WALLCON | *80CTL0701412B* | 24400 | 17 | 11 | 8.1 | 21200 | 16600 | 78.3% | 2.02 | 20600 | R-410A
213772444 | 2.03 | Yes | Yes | TEMPSTAR | HRCU-A-CB (Split System: Heat Pump with Remote Outdoor Unit-Air-Source) | Centrally-Ducted | TVH825GKA2* | EHD4X48AAL+WALLCON | *80CTL0701412B* | 24400 | 17 | 11 | 8.1 | 21200 | 16600 | 78.3% | 2.02 | 20600 | R-410A
213772445 | 2.02 | Yes | No | CARRIER | HRCU-A-CB (Split System: Heat Pump with Remote Outdoor Unit-Air-Source) | Centrally-Ducted | 25VNA825A*031* | CSPH*4812AL*+UI | 58TN*B070C17**16 | 24200 | 16.5 | 10.5 | 8.1 | 21200 | 16600 | 78.3% | 2.02 | 20600 | R-410A
213772446 | 2.02 | Yes | No | BRYANT HEATING AND COOLING SYSTEMS | HRCU-A-CB (Split System: Heat Pump with Remote Outdoor Unit-Air-Source) | Centrally-Ducted | 288BNV025*0**B* | CSPH*4812AL*+UI | 88*TB48070C17*** | 24200 | 16.5 | 10.5 | 8.1 | 21200 | 16600 | 78.3% | 2.02 | 20600 | R-410A
213772447 | 2.02 | Yes | No | HEIL | HRCU-A-CB (Split System: Heat Pump with Remote Outdoor Unit-Air-Source) | Centrally-Ducted | HVH825GKA2* | EHD4X48AAL+WALLCON | *80CTL0701716B* | 24200 | 16.5 | 10.5 | 8.1 | 21200 | 16600 | 78.3% | 2.02 | 20600 | R-410A
213772448 | 2.02 | Yes | No | AIRQUEST | HRCU-A-CB (Split System: Heat Pump with Remote Outdoor Unit-Air-Source) | Centrally-Ducted | HVH825GKA2* | EHD4X48AAL+WALLCON | *80CTL0701716B* | 24200 | 16.5 | 10.5 | 8.1 | 21200 | 16600 | 78.3% | 2.02 | 20600 | R-410A
213772449 | 2.02 | Yes | No | ARCOAIRE | HRCU-A-CB (Split System: Heat Pump with Remote Outdoor Unit-Air-Source) | Centrally-Ducted | HVH825GKA2* | EHD4X48AAL+WALLCON | *80CTL0701716B* | 24200 | 16.5 | 10.5 | 8.1 | 21200 | 16600 | 78.3% | 2.02 | 20600 | R-410A
213772450 | 2.02 | Yes | No | COMFORTMAKER | HRCU-A-CB (Split System: Heat Pump with Remote Outdoor Unit-Air-Source) | Centrally-Ducted | CVH825GKA2* | EHD4X48AAL+WALLCON | *80CTL0701716B* | 24200 | 16.5 | 10.5 | 8.1 | 21200 | 16600 | 78.3% | 2.02 | 20600 | R-410A
213772451 | 2.02 | Yes | No | DAY & NIGHT | HRCU-A-CB (Split System: Heat Pump with Remote Outdoor Unit-Air-Source) | Centrally-Ducted | CVH825GKA2* | EHD4X48AAL+WALLCON | *80CTL0701716B* | 24200 | 16.5 | 10.5 | 8.1 | 21200 | 16600 | 78.3% | 2.02 | 20600 | R-410A
213772452 | 2.02 | Yes | No | KEEPRITE | HRCU-A-CB (Split System: Heat Pump with Remote Outdoor Unit-Air-Source) | Centrally-Ducted | CVH825GKA2* | EHD4X48AAL+WALLCON | *80CTL0701716B* | 24200 | 16.5 | 10.5 | 8.1 | 21200 | 16600 | 78.3% | 2.02 | 20600 | R-410A
213772453 | 2.02 | Yes | No | KENMORE | HRCU-A-CB (Split System: Heat Pump with Remote Outdoor Unit-Air-Source) | Centrally-Ducted | (C,H,T)VH825GKA2* | EHD4X48AAL+WALLCON | *80CTL0701716B* | 24200 | 16.5 | 10.5 | 8.1 | 21200 | 16600 | 78.3% | 2.02 | 20600 | R-410A
213772454 | 2.02 | Yes | No | TEMPSTAR | HRCU-A-CB (Split System: Heat Pump with Remote Outdoor Unit-Air-Source) | Centrally-Ducted | TVH825GKA2* | EHD4X48AAL+WALLCON | *80CTL0701716B* | 24200 | 16.5 | 10.5 | 8.1 | 21200 | 16600 | 78.3% | 2.02 | 20600 | R-410A
213772455 | 2.03 | Yes | No | CARRIER | HRCU-A-CB (Split System: Heat Pump with Remote Outdoor Unit-Air-Source) | Centrally-Ducted | 25VNA825A*031* | CSPH*4812AL*+UI | 58TN*B090C17**16 | 24400 | 17 | 10.5 | 8.1 | 21200 | 16600 | 78.3% | 2.02 | 20600 | R-410A
213772456 | 2.03 | Yes | No | BRYANT HEATING AND COOLING SYSTEMS | HRCU-A-CB (Split System: Heat Pump with Remote Outdoor Unit-Air-Source) | Centrally-Ducted | 288BNV025*0**B* | CSPH*4812AL*+UI | 88*TB48090C17*** | 24400 | 17 | 10.5 | 8.1 | 21200 | 16600 | 78.3% | 2.02 | 20600 | R-410A
213772457 | 2.03 | Yes | No | HEIL | HRCU-A-CB (Split System: Heat Pump with Remote Outdoor Unit-Air-Source) | Centrally-Ducted | HVH825GKA2* | EHD4X48AAL+WALLCON | *80CTL0901716B* | 24400 | 17 | 10.5 | 8.1 | 21200 | 16600 | 78.3% | 2.02 | 20600 | R-410A
213772458 | 2.03 | Yes | No | AIRQUEST | HRCU-A-CB (Split System: Heat Pump with Remote Outdoor Unit-Air-Source) | Centrally-Ducted | HVH825GKA2* | EHD4X48AAL+WALLCON | *80CTL0901716B* | 24400 | 17 | 10.5 | 8.1 | 21200 | 16600 | 78.3% | 2.02 | 20600 | R-410A
213772459 | 2.03 | Yes | No | ARCOAIRE | HRCU-A-CB (Split System: Heat Pump with Remote Outdoor Unit-Air-Source) | Centrally-Ducted | HVH825GKA2* | EHD4X48AAL+WALLCON | *80CTL0901716B* | 24400 | 17 | 10.5 | 8.1 | 21200 | 16600 | 78.3% | 2.02 | 20600 | R-410A
213772460 | 2.03 | Yes | No | COMFORTMAKER | HRCU-A-CB (Split System: Heat Pump with Remote Outdoor Unit-Air-Source) | Centrally-Ducted | CVH825GKA2* | EHD4X48AAL+WALLCON | *80CTL0901716B* | 24400 | 17 | 10.5 | 8.1 | 21200 | 16600 | 78.3% | 2.02 | 20600 | R-410A
213772461 | 2.03 | Yes | No | DAY & NIGHT | HRCU-A-CB (Split System: Heat Pump with Remote Outdoor Unit-Air-Source) | Centrally-Ducted | CVH825GKA2* | EHD4X48AAL+WALLCON | *80CTL0901716B* | 24400 | 17 | 10.5 | 8.1 | 21200 | 16600 | 78.3% | 2.02 | 20600 | R-410A
213772462 | 2.03 | Yes | No | KEEPRITE | HRCU-A-CB (Split System: Heat Pump with Remote Outdoor Unit-Air-Source) | Centrally-Ducted | CVH825GKA2* | EHD4X48AAL+WALLCON | *80CTL0901716B* | 24400 | 17 | 10.5 | 8.1 | 21200 | 16600 | 78.3% | 2.02 | 20600 | R-410A
213772463 | 2.03 | Yes | No | KENMORE | HRCU-A-CB (Split System: Heat Pump with Remote Outdoor Unit-Air-Source) | Centrally-Ducted | (C,H,T)VH825GKA2* | EHD4X48AAL+WALLCON | *80CTL0901716B* | 24400 | 17 | 10.5 | 8.1 | 21200 | 16600 | 78.3% | 2.02 | 20600 | R-410A
213772464 | 2.03 | Yes | No | TEMPSTAR | HRCU-A-CB (Split System: Heat Pump with Remote Outdoor Unit-Air-Source) | Centrally-Ducted | TVH825GKA2* | EHD4X48AAL+WALLCON | *80CTL0901716B* | 24400 | 17 | 10.5 | 8.1 | 21200 | 16600 | 78.3% | 2.02 | 20600 | R-410A
213772485 | 2.02 | Yes | Yes | CARRIER | HRCU-A-CB (Split System: Heat Pump with Remote Outdoor Unit-Air-Source) | Centrally-Ducted | 25VNA825A*031* | CSPH*4812AL*+UI | 58TN*B135C24**22 | 24200 | 16 | 11 | 8.1 | 21200 | 16600 | 78.3% | 2.02 | 20600 | R-410A
213772486 | 2.02 | Yes | Yes | BRYANT HEATING AND COOLING SYSTEMS | HRCU-A-CB (Split System: Heat Pump with Remote Outdoor Unit-Air-Source) | Centrally-Ducted | 288BNV025*0**B* | CSPH*4812AL*+UI | 88*TB66135C24*** | 24200 | 16 | 11 | 8.1 | 21200 | 16600 | 78.3% | 2.02 | 20600 | R-410A
213772487 | 2.02 | Yes | Yes | HEIL | HRCU-A-CB (Split System: Heat Pump with Remote Outdoor Unit-Air-Source) | Centrally-Ducted | HVH825GKA2* | EHD4X48AAL+WALLCON | *80CTL1352422B* | 24200 | 16 | 11 | 8.1 | 21200 | 16600 | 78.3% | 2.02 | 20600 | R-410A
213772488 | 2.02 | Yes | Yes | AIRQUEST | HRCU-A-CB (Split System: Heat Pump with Remote Outdoor Unit-Air-Source) | Centrally-Ducted | HVH825GKA2* | EHD4X48AAL+WALLCON | *80CTL1352422B* | 24200 | 16 | 11 | 8.1 | 21200 | 16600 | 78.3% | 2.02 | 20600 | R-410A
213772489 | 2.02 | Yes | Yes | ARCOAIRE | HRCU-A-CB (Split System: Heat Pump with Remote Outdoor Unit-Air-Source) | Centrally-Ducted | HVH825GKA2* | EHD4X48AAL+WALLCON | *80CTL1352422B* | 24200 | 16 | 11 | 8.1 | 21200 | 16600 | 78.3% | 2.02 | 20600 | R-410A
213772490 | 2.02 | Yes | Yes | COMFORTMAKER | HRCU-A-CB (Split System: Heat Pump with Remote Outdoor Unit-Air-Source) | Centrally-Ducted | CVH825GKA2* | EHD4X48AAL+WALLCON | *80CTL1352422B* | 24200 | 16 | 11 | 8.1 | 21200 | 16600 | 78.3% | 2.02 | 20600 | R-410A
213772491 | 2.02 | Yes | Yes | DAY & NIGHT | HRCU-A-CB (Split System: Heat Pump with Remote Outdoor Unit-Air-Source) | Centrally-Ducted | CVH825GKA2* | EHD4X48AAL+WALLCON | *80CTL1352422B* | 24200 | 16 | 11 | 8.1 | 21200 | 16600 | 78.3% | 2.02 | 20600 | R-410A
213772492 | 2.02 | Yes | Yes | KEEPRITE | HRCU-A-CB (Split System: Heat Pump with Remote Outdoor Unit-Air-Source) | Centrally-Ducted | CVH825GKA2* | EHD4X48AAL+WALLCON | *80CTL1352422B* | 24200 | 16 | 11 | 8.1 | 21200 | 16600 | 78.3% | 2.02 | 20600 | R-410A
213772493 | 2.02 | Yes | Yes | KENMORE | HRCU-A-CB (Split System: Heat Pump with Remote Outdoor Unit-Air-Source) | Centrally-Ducted | (C,H,T)VH825GKA2* | EHD4X48AAL+WALLCON | *80CTL1352422B* | 24200 | 16 | 11 | 8.1 | 21200 | 16600 | 78.3% | 2.02 | 20600 | R-410A
213772494 | 2.02 | Yes | Yes | TEMPSTAR | HRCU-A-CB (Split System: Heat Pump with Remote Outdoor Unit-Air-Source) | Centrally-Ducted | TVH825GKA2* | EHD4X48AAL+WALLCON | *80CTL1352422B* | 24200 | 16 | 11 | 8.1 | 21200 | 16600 | 78.3% | 2.02 | 20600 | R-410A
213772495 | 2.02 | Yes | No | CARRIER | HRCU-A-CB (Split System: Heat Pump with Remote Outdoor Unit-Air-Source) | Centrally-Ducted | 25VNA825A*031* | CSPH*4812AL*+UI | 59CU5B060C17**16 | 24200 | 16 | 10.5 | 8.1 | 21400 | 16600 | 77.57% | 2.02 | 20600 | R-410A
213772496 | 2.02 | Yes | No | BRYANT HEATING AND COOLING SYSTEMS | HRCU-A-CB (Split System: Heat Pump with Remote Outdoor Unit-Air-Source) | Centrally-Ducted | 288BNV025*0**B* | CSPH*4812AL*+UI | 935CB48060C17*** | 24200 | 16 | 10.5 | 8.1 | 21400 | 16600 | 77.57% | 2.02 | 20600 | R-410A
213772497 | 2.02 | Yes | No | HEIL | HRCU-A-CB (Split System: Heat Pump with Remote Outdoor Unit-Air-Source) | Centrally-Ducted | HVH825GKA2* | EHD4X48AAL+WALLCON | *95CSU0601716B* | 24200 | 16 | 10.5 | 8.1 | 21400 | 16600 | 77.57% | 2.02 | 20600 | R-410A
213772498 | 2.02 | Yes | No | AIRQUEST | HRCU-A-CB (Split System: Heat Pump with Remote Outdoor Unit-Air-Source) | Centrally-Ducted | HVH825GKA2* | EHD4X48AAL+WALLCON | *95CSU0601716B* | 24200 | 16 | 10.5 | 8.1 | 21400 | 16600 | 77.57% | 2.02 | 20600 | R-410A
213772499 | 2.02 | Yes | No | ARCOAIRE | HRCU-A-CB (Split System: Heat Pump with Remote Outdoor Unit-Air-Source) | Centrally-Ducted | HVH825GKA2* | EHD4X48AAL+WALLCON | *95CSU0601716B* | 24200 | 16 | 10.5 | 8.1 | 21400 | 16600 | 77.57% | 2.02 | 20600 | R-410A
213772500 | 2.02 | Yes | No | COMFORTMAKER | HRCU-A-CB (Split System: Heat Pump with Remote Outdoor Unit-Air-Source) | Centrally-Ducted | CVH825GKA2* | EHD4X48AAL+WALLCON | *95CSU0601716B* | 24200 | 16 | 10.5 | 8.1 | 21400 | 16600 | 77.57% | 2.02 | 20600 | R-410A
213772501 | 2.02 | Yes | No | DAY & NIGHT | HRCU-A-CB (Split System: Heat Pump with Remote Outdoor Unit-Air-Source) | Centrally-Ducted | CVH825GKA2* | EHD4X48AAL+WALLCON | *95CSU0601716B* | 24200 | 16 | 10.5 | 8.1 | 21400 | 16600 | 77.57% | 2.02 | 20600 | R-410A
213772502 | 2.02 | Yes | No | KEEPRITE | HRCU-A-CB (Split System: Heat Pump with Remote Outdoor Unit-Air-Source) | Centrally-Ducted | CVH825GKA2* | EHD4X48AAL+WALLCON | *95CSU0601716B* | 24200 | 16 | 10.5 | 8.1 | 21400 | 16600 | 77.57% | 2.02 | 20600 | R-410A
213772503 | 2.02 | Yes | No | KENMORE | HRCU-A-CB (Split System: Heat Pump with Remote Outdoor Unit-Air-Source) | Centrally-Ducted | (C,H,T)VH825GKA2* | EHD4X48AAL+WALLCON | *95CSU0601716B* | 24200 | 16 | 10.5 | 8.1 | 21400 | 16600 | 77.57% | 2.02 | 20600 | R-410A
213772504 | 2.02 | Yes | No | TEMPSTAR | HRCU-A-CB (Split System: Heat Pump with Remote Outdoor Unit-Air-Source) | Centrally-Ducted | TVH825GKA2* | EHD4X48AAL+WALLCON | *95CSU0601716B* | 24200 | 16 | 10.5 | 8.1 | 21400 | 16600 | 77.57% | 2.02 | 20600 | R-410A
213772515 | 2.02 | Yes | No | CARRIER | HRCU-A-CB (Split System: Heat Pump with Remote Outdoor Unit-Air-Source) | Centrally-Ducted | 25VNA825A*031* | CSPH*4812AL*+UI | 59MN7C080C17**14 | 24200 | 16 | 10.5 | 8.1 | 21400 | 16600 | 77.57% | 2.02 | 20600 | R-410A
213772516 | 2.02 | Yes | No | BRYANT HEATING AND COOLING SYSTEMS | HRCU-A-CB (Split System: Heat Pump with Remote Outdoor Unit-Air-Source) | Centrally-Ducted | 288BNV025*0**B* | CSPH*4812AL*+UI | 987MC42080C17*** | 24200 | 16 | 10.5 | 8.1 | 21400 | 16600 | 77.57% | 2.02 | 20600 | R-410A
213772517 | 2.02 | Yes | No | HEIL | HRCU-A-CB (Split System: Heat Pump with Remote Outdoor Unit-Air-Source) | Centrally-Ducted | HVH825GKA2* | EHD4X48AAL+WALLCON | *97CMN0801714B* | 24200 | 16 | 10.5 | 8.1 | 21400 | 16600 | 77.57% | 2.02 | 20600 | R-410A
213772518 | 2.02 | Yes | No | AIRQUEST | HRCU-A-CB (Split System: Heat Pump with Remote Outdoor Unit-Air-Source) | Centrally-Ducted | HVH825GKA2* | EHD4X48AAL+WALLCON | *97CMN0801714B* | 24200 | 16 | 10.5 | 8.1 | 21400 | 16600 | 77.57% | 2.02 | 20600 | R-410A
213772519 | 2.02 | Yes | No | ARCOAIRE | HRCU-A-CB (Split System: Heat Pump with Remote Outdoor Unit-Air-Source) | Centrally-Ducted | HVH825GKA2* | EHD4X48AAL+WALLCON | *97CMN0801714B* | 24200 | 16 | 10.5 | 8.1 | 21400 | 16600 | 77.57% | 2.02 | 20600 | R-410A
213772520 | 2.02 | Yes | No | COMFORTMAKER | HRCU-A-CB (Split System: Heat Pump with Remote Outdoor Unit-Air-Source) | Centrally-Ducted | CVH825GKA2* | EHD4X48AAL+WALLCON | *97CMN0801714B* | 24200 | 16 | 10.5 | 8.1 | 21400 | 16600 | 77.57% | 2.02 | 20600 | R-410A
213772521 | 2.02 | Yes | No | DAY & NIGHT | HRCU-A-CB (Split System: Heat Pump with Remote Outdoor Unit-Air-Source) | Centrally-Ducted | CVH825GKA2* | EHD4X48AAL+WALLCON | *97CMN0801714B* | 24200 | 16 | 10.5 | 8.1 | 21400 | 16600 | 77.57% | 2.02 | 20600 | R-410A
213772522 | 2.02 | Yes | No | KEEPRITE | HRCU-A-CB (Split System: Heat Pump with Remote Outdoor Unit-Air-Source) | Centrally-Ducted | CVH825GKA2* | EHD4X48AAL+WALLCON | *97CMN0801714B* | 24200 | 16 | 10.5 | 8.1 | 21400 | 16600 | 77.57% | 2.02 | 20600 | R-410A
213772523 | 2.02 | Yes | No | KENMORE | HRCU-A-CB (Split System: Heat Pump with Remote Outdoor Unit-Air-Source) | Centrally-Ducted | (C,H,T)VH825GKA2* | EHD4X48AAL+WALLCON | *97CMN0801714B* | 24200 | 16 | 10.5 | 8.1 | 21400 | 16600 | 77.57% | 2.02 | 20600 | R-410A
213772524 | 2.02 | Yes | No | TEMPSTAR | HRCU-A-CB (Split System: Heat Pump with Remote Outdoor Unit-Air-Source) | Centrally-Ducted | TVH825GKA2* | EHD4X48AAL+WALLCON | *97CMN0801714B* | 24200 | 16 | 10.5 | 8.1 | 21400 | 16600 | 77.57% | 2.02 | 20600 | R-410A
213772525 | 2.02 | Yes | Yes | CARRIER | HRCU-A-CB (Split System: Heat Pump with Remote Outdoor Unit-Air-Source) | Centrally-Ducted | 25VNA825A*031* | CSPH*4812AL*+UI | 59MN7C100C21**22 | 24200 | 16 | 11 | 8.1 | 21200 | 16600 | 78.3% | 2.02 | 20600 | R-410A
213772526 | 2.02 | Yes | Yes | BRYANT HEATING AND COOLING SYSTEMS | HRCU-A-CB (Split System: Heat Pump with Remote Outdoor Unit-Air-Source) | Centrally-Ducted | 288BNV025*0**B* | CSPH*4812AL*+UI | 987MC66100C21*** | 24200 | 16 | 11 | 8.1 | 21200 | 16600 | 78.3% | 2.02 | 20600 | R-410A
213772527 | 2.02 | Yes | Yes | HEIL | HRCU-A-CB (Split System: Heat Pump with Remote Outdoor Unit-Air-Source) | Centrally-Ducted | HVH825GKA2* | EHD4X48AAL+WALLCON | *97CMN1002122B* | 24200 | 16 | 11 | 8.1 | 21200 | 16600 | 78.3% | 2.02 | 20600 | R-410A
213772528 | 2.02 | Yes | Yes | AIRQUEST | HRCU-A-CB (Split System: Heat Pump with Remote Outdoor Unit-Air-Source) | Centrally-Ducted | HVH825GKA2* | EHD4X48AAL+WALLCON | *97CMN1002122B* | 24200 | 16 | 11 | 8.1 | 21200 | 16600 | 78.3% | 2.02 | 20600 | R-410A
213772529 | 2.02 | Yes | Yes | ARCOAIRE | HRCU-A-CB (Split System: Heat Pump with Remote Outdoor Unit-Air-Source) | Centrally-Ducted | HVH825GKA2* | EHD4X48AAL+WALLCON | *97CMN1002122B* | 24200 | 16 | 11 | 8.1 | 21200 | 16600 | 78.3% | 2.02 | 20600 | R-410A
213772530 | 2.02 | Yes | Yes | COMFORTMAKER | HRCU-A-CB (Split System: Heat Pump with Remote Outdoor Unit-Air-Source) | Centrally-Ducted | CVH825GKA2* | EHD4X48AAL+WALLCON | *97CMN1002122B* | 24200 | 16 | 11 | 8.1 | 21200 | 16600 | 78.3% | 2.02 | 20600 | R-410A
213772531 | 2.02 | Yes | Yes | DAY & NIGHT | HRCU-A-CB (Split System: Heat Pump with Remote Outdoor Unit-Air-Source) | Centrally-Ducted | CVH825GKA2* | EHD4X48AAL+WALLCON | *97CMN1002122B* | 24200 | 16 | 11 | 8.1 | 21200 | 16600 | 78.3% | 2.02 | 20600 | R-410A
213772532 | 2.02 | Yes | Yes | KEEPRITE | HRCU-A-CB (Split System: Heat Pump with Remote Outdoor Unit-Air-Source) | Centrally-Ducted | CVH825GKA2* | EHD4X48AAL+WALLCON | *97CMN1002122B* | 24200 | 16 | 11 | 8.1 | 21200 | 16600 | 78.3% | 2.02 | 20600 | R-410A
213772533 | 2.02 | Yes | Yes | KENMORE | HRCU-A-CB (Split System: Heat Pump with Remote Outdoor Unit-Air-Source) | Centrally-Ducted | (C,H,T)VH825GKA2* | EHD4X48AAL+WALLCON | *97CMN1002122B* | 24200 | 16 | 11 | 8.1 | 21200 | 16600 | 78.3% | 2.02 | 20600 | R-410A
213772534 | 2.02 | Yes | Yes | TEMPSTAR | HRCU-A-CB (Split System: Heat Pump with Remote Outdoor Unit-Air-Source) | Centrally-Ducted | TVH825GKA2* | EHD4X48AAL+WALLCON | *97CMN1002122B* | 24200 | 16 | 11 | 8.1 | 21200 | 16600 | 78.3% | 2.02 | 20600 | R-410A
213772535 | 2.02 | Yes | No | CARRIER | HRCU-A-CB (Split System: Heat Pump with Remote Outdoor Unit-Air-Source) | Centrally-Ducted | 25VNA825A*031* | CSPH*4812AL*+UI | 59MN7C120C24**22 | 24200 | 16 | 10.5 | 8.1 | 21200 | 16600 | 78.3% | 2.02 | 20600 | R-410A
213772536 | 2.02 | Yes | No | BRYANT HEATING AND COOLING SYSTEMS | HRCU-A-CB (Split System: Heat Pump with Remote Outdoor Unit-Air-Source) | Centrally-Ducted | 288BNV025*0**B* | CSPH*4812AL*+UI | 987MC66120C24*** | 24200 | 16 | 10.5 | 8.1 | 21200 | 16600 | 78.3% | 2.02 | 20600 | R-410A
213772537 | 2.02 | Yes | No | HEIL | HRCU-A-CB (Split System: Heat Pump with Remote Outdoor Unit-Air-Source) | Centrally-Ducted | HVH825GKA2* | EHD4X48AAL+WALLCON | *97CMN1202422B* | 24200 | 16 | 10.5 | 8.1 | 21200 | 16600 | 78.3% | 2.02 | 20600 | R-410A
213772538 | 2.02 | Yes | No | AIRQUEST | HRCU-A-CB (Split System: Heat Pump with Remote Outdoor Unit-Air-Source) | Centrally-Ducted | HVH825GKA2* | EHD4X48AAL+WALLCON | *97CMN1202422B* | 24200 | 16 | 10.5 | 8.1 | 21200 | 16600 | 78.3% | 2.02 | 20600 | R-410A
213772539 | 2.02 | Yes | No | ARCOAIRE | HRCU-A-CB (Split System: Heat Pump with Remote Outdoor Unit-Air-Source) | Centrally-Ducted | HVH825GKA2* | EHD4X48AAL+WALLCON | *97CMN1202422B* | 24200 | 16 | 10.5 | 8.1 | 21200 | 16600 | 78.3% | 2.02 | 20600 | R-410A
213772540 | 2.02 | Yes | No | COMFORTMAKER | HRCU-A-CB (Split System: Heat Pump with Remote Outdoor Unit-Air-Source) | Centrally-Ducted | CVH825GKA2* | EHD4X48AAL+WALLCON | *97CMN1202422B* | 24200 | 16 | 10.5 | 8.1 | 21200 | 16600 | 78.3% | 2.02 | 20600 | R-410A
213772541 | 2.02 | Yes | No | DAY & NIGHT | HRCU-A-CB (Split System: Heat Pump with Remote Outdoor Unit-Air-Source) | Centrally-Ducted | CVH825GKA2* | EHD4X48AAL+WALLCON | *97CMN1202422B* | 24200 | 16 | 10.5 | 8.1 | 21200 | 16600 | 78.3% | 2.02 | 20600 | R-410A
213772542 | 2.02 | Yes | No | KEEPRITE | HRCU-A-CB (Split System: Heat Pump with Remote Outdoor Unit-Air-Source) | Centrally-Ducted | CVH825GKA2* | EHD4X48AAL+WALLCON | *97CMN1202422B* | 24200 | 16 | 10.5 | 8.1 | 21200 | 16600 | 78.3% | 2.02 | 20600 | R-410A
213772543 | 2.02 | Yes | No | KENMORE | HRCU-A-CB (Split System: Heat Pump with Remote Outdoor Unit-Air-Source) | Centrally-Ducted | (C,H,T)VH825GKA2* | EHD4X48AAL+WALLCON | *97CMN1202422B* | 24200 | 16 | 10.5 | 8.1 | 21200 | 16600 | 78.3% | 2.02 | 20600 | R-410A
213772544 | 2.02 | Yes | No | TEMPSTAR | HRCU-A-CB (Split System: Heat Pump with Remote Outdoor Unit-Air-Source) | Centrally-Ducted | TVH825GKA2* | EHD4X48AAL+WALLCON | *97CMN1202422B* | 24200 | 16 | 10.5 | 8.1 | 21200 | 16600 | 78.3% | 2.02 | 20600 | R-410A
213772555 | 2.02 | Yes | No | CARRIER | HRCU-A-CB (Split System: Heat Pump with Remote Outdoor Unit-Air-Source) | Centrally-Ducted | 25VNA825A*031* | CSPH*4812AL*+UI | 59TN6C060C17**14 | 24200 | 16 | 10.5 | 8.1 | 21400 | 16700 | 78.04% | 2 | 20600 | R-410A
213772556 | 2.02 | Yes | No | BRYANT HEATING AND COOLING SYSTEMS | HRCU-A-CB (Split System: Heat Pump with Remote Outdoor Unit-Air-Source) | Centrally-Ducted | 288BNV025*0**B* | CSPH*4812AL*+UI | 986TD42060C17*** | 24200 | 16 | 10.5 | 8.1 | 21400 | 16700 | 78.04% | 2 | 20600 | R-410A
213772557 | 2.02 | Yes | No | HEIL | HRCU-A-CB (Split System: Heat Pump with Remote Outdoor Unit-Air-Source) | Centrally-Ducted | HVH825GKA2* | EHD4X48AAL+WALLCON | *96CTN0601714B* | 24200 | 16 | 10.5 | 8.1 | 21400 | 16700 | 78.04% | 2 | 20600 | R-410A
213772558 | 2.02 | Yes | No | AIRQUEST | HRCU-A-CB (Split System: Heat Pump with Remote Outdoor Unit-Air-Source) | Centrally-Ducted | HVH825GKA2* | EHD4X48AAL+WALLCON | *96CTN0601714B* | 24200 | 16 | 10.5 | 8.1 | 21400 | 16700 | 78.04% | 2 | 20600 | R-410A
213772559 | 2.02 | Yes | No | ARCOAIRE | HRCU-A-CB (Split System: Heat Pump with Remote Outdoor Unit-Air-Source) | Centrally-Ducted | HVH825GKA2* | EHD4X48AAL+WALLCON | *96CTN0601714B* | 24200 | 16 | 10.5 | 8.1 | 21400 | 16700 | 78.04% | 2 | 20600 | R-410A
213772560 | 2.02 | Yes | No | COMFORTMAKER | HRCU-A-CB (Split System: Heat Pump with Remote Outdoor Unit-Air-Source) | Centrally-Ducted | CVH825GKA2* | EHD4X48AAL+WALLCON | *96CTN0601714B* | 24200 | 16 | 10.5 | 8.1 | 21400 | 16700 | 78.04% | 2 | 20600 | R-410A
213772561 | 2.02 | Yes | No | DAY & NIGHT | HRCU-A-CB (Split System: Heat Pump with Remote Outdoor Unit-Air-Source) | Centrally-Ducted | CVH825GKA2* | EHD4X48AAL+WALLCON | *96CTN0601714B* | 24200 | 16 | 10.5 | 8.1 | 21400 | 16700 | 78.04% | 2 | 20600 | R-410A
213772562 | 2.02 | Yes | No | KEEPRITE | HRCU-A-CB (Split System: Heat Pump with Remote Outdoor Unit-Air-Source) | Centrally-Ducted | CVH825GKA2* | EHD4X48AAL+WALLCON | *96CTN0601714B* | 24200 | 16 | 10.5 | 8.1 | 21400 | 16700 | 78.04% | 2 | 20600 | R-410A
213772563 | 2.02 | Yes | No | KENMORE | HRCU-A-CB (Split System: Heat Pump with Remote Outdoor Unit-Air-Source) | Centrally-Ducted | (C,H,T)VH825GKA2* | EHD4X48AAL+WALLCON | *96CTN0601714B* | 24200 | 16 | 10.5 | 8.1 | 21400 | 16700 | 78.04% | 2 | 20600 | R-410A
213772564 | 2.02 | Yes | No | TEMPSTAR | HRCU-A-CB (Split System: Heat Pump with Remote Outdoor Unit-Air-Source) | Centrally-Ducted | TVH825GKA2* | EHD4X48AAL+WALLCON | *96CTN0601714B* | 24200 | 16 | 10.5 | 8.1 | 21400 | 16700 | 78.04% | 2 | 20600 | R-410A
213772565 | 2.02 | Yes | No | CARRIER | HRCU-A-CB (Split System: Heat Pump with Remote Outdoor Unit-Air-Source) | Centrally-Ducted | 25VNA825A*031* | CSPH*4812AL*+UI | 59TN6C080C17**14 | 24200 | 16 | 10.5 | 8.1 | 21400 | 16600 | 77.57% | 2.02 | 20600 | R-410A
213772566 | 2.02 | Yes | No | BRYANT HEATING AND COOLING SYSTEMS | HRCU-A-CB (Split System: Heat Pump with Remote Outdoor Unit-Air-Source) | Centrally-Ducted | 288BNV025*0**B* | CSPH*4812AL*+UI | 986TD42080C17*** | 24200 | 16 | 10.5 | 8.1 | 21400 | 16600 | 77.57% | 2.02 | 20600 | R-410A
213772567 | 2.02 | Yes | No | HEIL | HRCU-A-CB (Split System: Heat Pump with Remote Outdoor Unit-Air-Source) | Centrally-Ducted | HVH825GKA2* | EHD4X48AAL+WALLCON | *96CTN0801714B* | 24200 | 16 | 10.5 | 8.1 | 21400 | 16600 | 77.57% | 2.02 | 20600 | R-410A
213772568 | 2.02 | Yes | No | AIRQUEST | HRCU-A-CB (Split System: Heat Pump with Remote Outdoor Unit-Air-Source) | Centrally-Ducted | HVH825GKA2* | EHD4X48AAL+WALLCON | *96CTN0801714B* | 24200 | 16 | 10.5 | 8.1 | 21400 | 16600 | 77.57% | 2.02 | 20600 | R-410A
213772569 | 2.02 | Yes | No | ARCOAIRE | HRCU-A-CB (Split System: Heat Pump with Remote Outdoor Unit-Air-Source) | Centrally-Ducted | HVH825GKA2* | EHD4X48AAL+WALLCON | *96CTN0801714B* | 24200 | 16 | 10.5 | 8.1 | 21400 | 16600 | 77.57% | 2.02 | 20600 | R-410A
213772570 | 2.02 | Yes | No | COMFORTMAKER | HRCU-A-CB (Split System: Heat Pump with Remote Outdoor Unit-Air-Source) | Centrally-Ducted | CVH825GKA2* | EHD4X48AAL+WALLCON | *96CTN0801714B* | 24200 | 16 | 10.5 | 8.1 | 21400 | 16600 | 77.57% | 2.02 | 20600 | R-410A
213772571 | 2.02 | Yes | No | DAY & NIGHT | HRCU-A-CB (Split System: Heat Pump with Remote Outdoor Unit-Air-Source) | Centrally-Ducted | CVH825GKA2* | EHD4X48AAL+WALLCON | *96CTN0801714B* | 24200 | 16 | 10.5 | 8.1 | 21400 | 16600 | 77.57% | 2.02 | 20600 | R-410A
213772572 | 2.02 | Yes | No | KEEPRITE | HRCU-A-CB (Split System: Heat Pump with Remote Outdoor Unit-Air-Source) | Centrally-Ducted | CVH825GKA2* | EHD4X48AAL+WALLCON | *96CTN0801714B* | 24200 | 16 | 10.5 | 8.1 | 21400 | 16600 | 77.57% | 2.02 | 20600 | R-410A
213772573 | 2.02 | Yes | No | KENMORE | HRCU-A-CB (Split System: Heat Pump with Remote Outdoor Unit-Air-Source) | Centrally-Ducted | (C,H,T)VH825GKA2* | EHD4X48AAL+WALLCON | *96CTN0801714B* | 24200 | 16 | 10.5 | 8.1 | 21400 | 16600 | 77.57% | 2.02 | 20600 | R-410A
213772574 | 2.02 | Yes | No | TEMPSTAR | HRCU-A-CB (Split System: Heat Pump with Remote Outdoor Unit-Air-Source) | Centrally-Ducted | TVH825GKA2* | EHD4X48AAL+WALLCON | *96CTN0801714B* | 24200 | 16 | 10.5 | 8.1 | 21400 | 16600 | 77.57% | 2.02 | 20600 | R-410A
213772575 | 2.02 | Yes | Yes | CARRIER | HRCU-A-CB (Split System: Heat Pump with Remote Outdoor Unit-Air-Source) | Centrally-Ducted | 25VNA825A*031* | CSPH*4812AL*+UI | 59TN6C100C21**22 | 24200 | 16 | 11 | 8.1 | 21200 | 16600 | 78.3% | 2.02 | 20600 | R-410A
213772576 | 2.02 | Yes | Yes | BRYANT HEATING AND COOLING SYSTEMS | HRCU-A-CB (Split System: Heat Pump with Remote Outdoor Unit-Air-Source) | Centrally-Ducted | 288BNV025*0**B* | CSPH*4812AL*+UI | 986TD66100C21*** | 24200 | 16 | 11 | 8.1 | 21200 | 16600 | 78.3% | 2.02 | 20600 | R-410A
213772577 | 2.02 | Yes | Yes | HEIL | HRCU-A-CB (Split System: Heat Pump with Remote Outdoor Unit-Air-Source) | Centrally-Ducted | HVH825GKA2* | EHD4X48AAL+WALLCON | *96CTN1002122B* | 24200 | 16 | 11 | 8.1 | 21200 | 16600 | 78.3% | 2.02 | 20600 | R-410A
213772578 | 2.02 | Yes | Yes | AIRQUEST | HRCU-A-CB (Split System: Heat Pump with Remote Outdoor Unit-Air-Source) | Centrally-Ducted | HVH825GKA2* | EHD4X48AAL+WALLCON | *96CTN1002122B* | 24200 | 16 | 11 | 8.1 | 21200 | 16600 | 78.3% | 2.02 | 20600 | R-410A
213772579 | 2.02 | Yes | Yes | ARCOAIRE | HRCU-A-CB (Split System: Heat Pump with Remote Outdoor Unit-Air-Source) | Centrally-Ducted | HVH825GKA2* | EHD4X48AAL+WALLCON | *96CTN1002122B* | 24200 | 16 | 11 | 8.1 | 21200 | 16600 | 78.3% | 2.02 | 20600 | R-410A
213772580 | 2.02 | Yes | Yes | COMFORTMAKER | HRCU-A-CB (Split System: Heat Pump with Remote Outdoor Unit-Air-Source) | Centrally-Ducted | CVH825GKA2* | EHD4X48AAL+WALLCON | *96CTN1002122B* | 24200 | 16 | 11 | 8.1 | 21200 | 16600 | 78.3% | 2.02 | 20600 | R-410A
213772581 | 2.02 | Yes | Yes | DAY & NIGHT | HRCU-A-CB (Split System: Heat Pump with Remote Outdoor Unit-Air-Source) | Centrally-Ducted | CVH825GKA2* | EHD4X48AAL+WALLCON | *96CTN1002122B* | 24200 | 16 | 11 | 8.1 | 21200 | 16600 | 78.3% | 2.02 | 20600 | R-410A
213772582 | 2.02 | Yes | Yes | KEEPRITE | HRCU-A-CB (Split System: Heat Pump with Remote Outdoor Unit-Air-Source) | Centrally-Ducted | CVH825GKA2* | EHD4X48AAL+WALLCON | *96CTN1002122B* | 24200 | 16 | 11 | 8.1 | 21200 | 16600 | 78.3% | 2.02 | 20600 | R-410A
213772583 | 2.02 | Yes | Yes | KENMORE | HRCU-A-CB (Split System: Heat Pump with Remote Outdoor Unit-Air-Source) | Centrally-Ducted | (C,H,T)VH825GKA2* | EHD4X48AAL+WALLCON | *96CTN1002122B* | 24200 | 16 | 11 | 8.1 | 21200 | 16600 | 78.3% | 2.02 | 20600 | R-410A
213772584 | 2.02 | Yes | Yes | TEMPSTAR | HRCU-A-CB (Split System: Heat Pump with Remote Outdoor Unit-Air-Source) | Centrally-Ducted | TVH825GKA2* | EHD4X48AAL+WALLCON | *96CTN1002122B* | 24200 | 16 | 11 | 8.1 | 21200 | 16600 | 78.3% | 2.02 | 20600 | R-410A
213772585 | 2.02 | Yes | Yes | CARRIER | HRCU-A-CB (Split System: Heat Pump with Remote Outdoor Unit-Air-Source) | Centrally-Ducted | 25VNA825A*031* | CSPH*4812AL*+UI | 59TN6C120C24**22 | 24200 | 16.5 | 11 | 8.1 | 21200 | 16600 | 78.3% | 2.02 | 20600 | R-410A
213772586 | 2.02 | Yes | Yes | BRYANT HEATING AND COOLING SYSTEMS | HRCU-A-CB (Split System: Heat Pump with Remote Outdoor Unit-Air-Source) | Centrally-Ducted | 288BNV025*0**B* | CSPH*4812AL*+UI | 986TD66120C24*** | 24200 | 16.5 | 11 | 8.1 | 21200 | 16600 | 78.3% | 2.02 | 20600 | R-410A
213772587 | 2.02 | Yes | Yes | HEIL | HRCU-A-CB (Split System: Heat Pump with Remote Outdoor Unit-Air-Source) | Centrally-Ducted | HVH825GKA2* | EHD4X48AAL+WALLCON | *96CTN1202422B* | 24200 | 16.5 | 11 | 8.1 | 21200 | 16600 | 78.3% | 2.02 | 20600 | R-410A
213772588 | 2.02 | Yes | Yes | AIRQUEST | HRCU-A-CB (Split System: Heat Pump with Remote Outdoor Unit-Air-Source) | Centrally-Ducted | HVH825GKA2* | EHD4X48AAL+WALLCON | *96CTN1202422B* | 24200 | 16.5 | 11 | 8.1 | 21200 | 16600 | 78.3% | 2.02 | 20600 | R-410A
213772589 | 2.02 | Yes | Yes | ARCOAIRE | HRCU-A-CB (Split System: Heat Pump with Remote Outdoor Unit-Air-Source) | Centrally-Ducted | HVH825GKA2* | EHD4X48AAL+WALLCON | *96CTN1202422B* | 24200 | 16.5 | 11 | 8.1 | 21200 | 16600 | 78.3% | 2.02 | 20600 | R-410A
213772590 | 2.02 | Yes | Yes | COMFORTMAKER | HRCU-A-CB (Split System: Heat Pump with Remote Outdoor Unit-Air-Source) | Centrally-Ducted | CVH825GKA2* | EHD4X48AAL+WALLCON | *96CTN1202422B* | 24200 | 16.5 | 11 | 8.1 | 21200 | 16600 | 78.3% | 2.02 | 20600 | R-410A
213772591 | 2.02 | Yes | Yes | DAY & NIGHT | HRCU-A-CB (Split System: Heat Pump with Remote Outdoor Unit-Air-Source) | Centrally-Ducted | CVH825GKA2* | EHD4X48AAL+WALLCON | *96CTN1202422B* | 24200 | 16.5 | 11 | 8.1 | 21200 | 16600 | 78.3% | 2.02 | 20600 | R-410A
213772592 | 2.02 | Yes | Yes | KEEPRITE | HRCU-A-CB (Split System: Heat Pump with Remote Outdoor Unit-Air-Source) | Centrally-Ducted | CVH825GKA2* | EHD4X48AAL+WALLCON | *96CTN1202422B* | 24200 | 16.5 | 11 | 8.1 | 21200 | 16600 | 78.3% | 2.02 | 20600 | R-410A
213772593 | 2.02 | Yes | Yes | KENMORE | HRCU-A-CB (Split System: Heat Pump with Remote Outdoor Unit-Air-Source) | Centrally-Ducted | (C,H,T)VH825GKA2* | EHD4X48AAL+WALLCON | *96CTN1202422B* | 24200 | 16.5 | 11 | 8.1 | 21200 | 16600 | 78.3% | 2.02 | 20600 | R-410A
213772594 | 2.02 | Yes | Yes | TEMPSTAR | HRCU-A-CB (Split System: Heat Pump with Remote Outdoor Unit-Air-Source) | Centrally-Ducted | TVH825GKA2* | EHD4X48AAL+WALLCON | *96CTN1202422B* | 24200 | 16.5 | 11 | 8.1 | 21200 | 16600 | 78.3% | 2.02 | 20600 | R-410A
213772595 | 1.95 | Yes | No | CARRIER | HRCU-A-CB (Split System: Heat Pump with Remote Outdoor Unit-Air-Source) | Centrally-Ducted | 25VNA825A*032* | CAP**2414AL*+UI | 58TN*B070C14**12 | 23400 | 16.5 | 10.5 | 8.1 | 22000 | 16800 | 76.36% | 1.88 | 21000 | R-410A
213772596 | 1.95 | Yes | No | BRYANT HEATING AND COOLING SYSTEMS | HRCU-A-CB (Split System: Heat Pump with Remote Outdoor Unit-Air-Source) | Centrally-Ducted | 288BNV025*0**C* | CAP**2414AL*+UI | 88*TB36070C14*** | 23400 | 16.5 | 10.5 | 8.1 | 22000 | 16800 | 76.36% | 1.88 | 21000 | R-410A
213772597 | 1.95 | Yes | No | HEIL | HRCU-A-CB (Split System: Heat Pump with Remote Outdoor Unit-Air-Source) | Centrally-Ducted | HVH825GKA3* | EA*4X24L14A*+WALLCON | *80CTL0701412B* | 23400 | 16.5 | 10.5 | 8.1 | 22000 | 16800 | 76.36% | 1.88 | 21000 | R-410A
213772598 | 1.95 | Yes | No | AIRQUEST | HRCU-A-CB (Split System: Heat Pump with Remote Outdoor Unit-Air-Source) | Centrally-Ducted | HVH825GKA3* | EA*4X24L14A*+WALLCON | *80CTL0701412B* | 23400 | 16.5 | 10.5 | 8.1 | 22000 | 16800 | 76.36% | 1.88 | 21000 | R-410A
213772599 | 1.95 | Yes | No | ARCOAIRE | HRCU-A-CB (Split System: Heat Pump with Remote Outdoor Unit-Air-Source) | Centrally-Ducted | HVH825GKA3* | EA*4X24L14A*+WALLCON | *80CTL0701412B* | 23400 | 16.5 | 10.5 | 8.1 | 22000 | 16800 | 76.36% | 1.88 | 21000 | R-410A
213772600 | 1.95 | Yes | No | COMFORTMAKER | HRCU-A-CB (Split System: Heat Pump with Remote Outdoor Unit-Air-Source) | Centrally-Ducted | CVH825GKA3* | EA*4X24L14A*+WALLCON | *80CTL0701412B* | 23400 | 16.5 | 10.5 | 8.1 | 22000 | 16800 | 76.36% | 1.88 | 21000 | R-410A
213772601 | 1.95 | Yes | No | DAY & NIGHT | HRCU-A-CB (Split System: Heat Pump with Remote Outdoor Unit-Air-Source) | Centrally-Ducted | CVH825GKA3* | EA*4X24L14A*+WALLCON | *80CTL0701412B* | 23400 | 16.5 | 10.5 | 8.1 | 22000 | 16800 | 76.36% | 1.88 | 21000 | R-410A
213772602 | 1.95 | Yes | No | KEEPRITE | HRCU-A-CB (Split System: Heat Pump with Remote Outdoor Unit-Air-Source) | Centrally-Ducted | CVH825GKA3* | EA*4X24L14A*+WALLCON | *80CTL0701412B* | 23400 | 16.5 | 10.5 | 8.1 | 22000 | 16800 | 76.36% | 1.88 | 21000 | R-410A
213772603 | 1.95 | Yes | No | KENMORE | HRCU-A-CB (Split System: Heat Pump with Remote Outdoor Unit-Air-Source) | Centrally-Ducted | (C,H,T)VH825GKA3* | EA*4X24L14A*+WALLCON | *80CTL0701412B* | 23400 | 16.5 | 10.5 | 8.1 | 22000 | 16800 | 76.36% | 1.88 | 21000 | R-410A
213772604 | 1.95 | Yes | No | TEMPSTAR | HRCU-A-CB (Split System: Heat Pump with Remote Outdoor Unit-Air-Source) | Centrally-Ducted | TVH825GKA3* | EA*4X24L14A*+WALLCON | *80CTL0701412B* | 23400 | 16.5 | 10.5 | 8.1 | 22000 | 16800 | 76.36% | 1.88 | 21000 | R-410A
213772615 | 1.93 | Yes | No | CARRIER | HRCU-A-CB (Split System: Heat Pump with Remote Outdoor Unit-Air-Source) | Centrally-Ducted | 25VNA825A*032* | CAP**2417AL*+UI | 58TN*B045C17**12 | 23200 | 16 | 10 | 8.1 | 22000 | 16900 | 76.82% | 1.88 | 21200 | R-410A
213772616 | 1.93 | Yes | No | BRYANT HEATING AND COOLING SYSTEMS | HRCU-A-CB (Split System: Heat Pump with Remote Outdoor Unit-Air-Source) | Centrally-Ducted | 288BNV025*0**C* | CAP**2417AL*+UI | 88*TB36045C17*** | 23200 | 16 | 10 | 8.1 | 22000 | 16900 | 76.82% | 1.88 | 21200 | R-410A
213772617 | 1.93 | Yes | No | HEIL | HRCU-A-CB (Split System: Heat Pump with Remote Outdoor Unit-Air-Source) | Centrally-Ducted | HVH825GKA3* | EA*4X24L17A*+WALLCON | *80CTL0451712B* | 23200 | 16 | 10 | 8.1 | 22000 | 16900 | 76.82% | 1.88 | 21200 | R-410A
213772618 | 1.93 | Yes | No | AIRQUEST | HRCU-A-CB (Split System: Heat Pump with Remote Outdoor Unit-Air-Source) | Centrally-Ducted | HVH825GKA3* | EA*4X24L17A*+WALLCON | *80CTL0451712B* | 23200 | 16 | 10 | 8.1 | 22000 | 16900 | 76.82% | 1.88 | 21200 | R-410A
213772619 | 1.93 | Yes | No | ARCOAIRE | HRCU-A-CB (Split System: Heat Pump with Remote Outdoor Unit-Air-Source) | Centrally-Ducted | HVH825GKA3* | EA*4X24L17A*+WALLCON | *80CTL0451712B* | 23200 | 16 | 10 | 8.1 | 22000 | 16900 | 76.82% | 1.88 | 21200 | R-410A
213772620 | 1.93 | Yes | No | COMFORTMAKER | HRCU-A-CB (Split System: Heat Pump with Remote Outdoor Unit-Air-Source) | Centrally-Ducted | CVH825GKA3* | EA*4X24L17A*+WALLCON | *80CTL0451712B* | 23200 | 16 | 10 | 8.1 | 22000 | 16900 | 76.82% | 1.88 | 21200 | R-410A
213772621 | 1.93 | Yes | No | DAY & NIGHT | HRCU-A-CB (Split System: Heat Pump with Remote Outdoor Unit-Air-Source) | Centrally-Ducted | CVH825GKA3* | EA*4X24L17A*+WALLCON | *80CTL0451712B* | 23200 | 16 | 10 | 8.1 | 22000 | 16900 | 76.82% | 1.88 | 21200 | R-410A
213772622 | 1.93 | Yes | No | KEEPRITE | HRCU-A-CB (Split System: Heat Pump with Remote Outdoor Unit-Air-Source) | Centrally-Ducted | CVH825GKA3* | EA*4X24L17A*+WALLCON | *80CTL0451712B* | 23200 | 16 | 10 | 8.1 | 22000 | 16900 | 76.82% | 1.88 | 21200 | R-410A
213772623 | 1.93 | Yes | No | KENMORE | HRCU-A-CB (Split System: Heat Pump with Remote Outdoor Unit-Air-Source) | Centrally-Ducted | (C,H,T)VH825GKA3* | EA*4X24L17A*+WALLCON | *80CTL0451712B* | 23200 | 16 | 10 | 8.1 | 22000 | 16900 | 76.82% | 1.88 | 21200 | R-410A
213772624 | 1.93 | Yes | No | TEMPSTAR | HRCU-A-CB (Split System: Heat Pump with Remote Outdoor Unit-Air-Source) | Centrally-Ducted | TVH825GKA3* | EA*4X24L17A*+WALLCON | *80CTL0451712B* | 23200 | 16 | 10 | 8.1 | 22000 | 16900 | 76.82% | 1.88 | 21200 | R-410A
213772625 | 1.95 | Yes | No | CARRIER | HRCU-A-CB (Split System: Heat Pump with Remote Outdoor Unit-Air-Source) | Centrally-Ducted | 25VNA825A*032* | CAP**2417AL*+UI | 58TN*B070C14**12 | 23400 | 16.5 | 10.5 | 8.1 | 22000 | 16800 | 76.36% | 1.88 | 21000 | R-410A
213772626 | 1.95 | Yes | No | BRYANT HEATING AND COOLING SYSTEMS | HRCU-A-CB (Split System: Heat Pump with Remote Outdoor Unit-Air-Source) | Centrally-Ducted | 288BNV025*0**C* | CAP**2417AL*+UI | 88*TB36070C14*** | 23400 | 16.5 | 10.5 | 8.1 | 22000 | 16800 | 76.36% | 1.88 | 21000 | R-410A
213772627 | 1.95 | Yes | No | HEIL | HRCU-A-CB (Split System: Heat Pump with Remote Outdoor Unit-Air-Source) | Centrally-Ducted | HVH825GKA3* | EA*4X24L17A*+WALLCON | *80CTL0701412B* | 23400 | 16.5 | 10.5 | 8.1 | 22000 | 16800 | 76.36% | 1.88 | 21000 | R-410A
213772628 | 1.95 | Yes | No | AIRQUEST | HRCU-A-CB (Split System: Heat Pump with Remote Outdoor Unit-Air-Source) | Centrally-Ducted | HVH825GKA3* | EA*4X24L17A*+WALLCON | *80CTL0701412B* | 23400 | 16.5 | 10.5 | 8.1 | 22000 | 16800 | 76.36% | 1.88 | 21000 | R-410A
213772629 | 1.95 | Yes | No | ARCOAIRE | HRCU-A-CB (Split System: Heat Pump with Remote Outdoor Unit-Air-Source) | Centrally-Ducted | HVH825GKA3* | EA*4X24L17A*+WALLCON | *80CTL0701412B* | 23400 | 16.5 | 10.5 | 8.1 | 22000 | 16800 | 76.36% | 1.88 | 21000 | R-410A
213772630 | 1.95 | Yes | No | COMFORTMAKER | HRCU-A-CB (Split System: Heat Pump with Remote Outdoor Unit-Air-Source) | Centrally-Ducted | CVH825GKA3* | EA*4X24L17A*+WALLCON | *80CTL0701412B* | 23400 | 16.5 | 10.5 | 8.1 | 22000 | 16800 | 76.36% | 1.88 | 21000 | R-410A
213772631 | 1.95 | Yes | No | DAY & NIGHT | HRCU-A-CB (Split System: Heat Pump with Remote Outdoor Unit-Air-Source) | Centrally-Ducted | CVH825GKA3* | EA*4X24L17A*+WALLCON | *80CTL0701412B* | 23400 | 16.5 | 10.5 | 8.1 | 22000 | 16800 | 76.36% | 1.88 | 21000 | R-410A
213772632 | 1.95 | Yes | No | KEEPRITE | HRCU-A-CB (Split System: Heat Pump with Remote Outdoor Unit-Air-Source) | Centrally-Ducted | CVH825GKA3* | EA*4X24L17A*+WALLCON | *80CTL0701412B* | 23400 | 16.5 | 10.5 | 8.1 | 22000 | 16800 | 76.36% | 1.88 | 21000 | R-410A
213772633 | 1.95 | Yes | No | KENMORE | HRCU-A-CB (Split System: Heat Pump with Remote Outdoor Unit-Air-Source) | Centrally-Ducted | (C,H,T)VH825GKA3* | EA*4X24L17A*+WALLCON | *80CTL0701412B* | 23400 | 16.5 | 10.5 | 8.1 | 22000 | 16800 | 76.36% | 1.88 | 21000 | R-410A
213772634 | 1.95 | Yes | No | TEMPSTAR | HRCU-A-CB (Split System: Heat Pump with Remote Outdoor Unit-Air-Source) | Centrally-Ducted | TVH825GKA3* | EA*4X24L17A*+WALLCON | *80CTL0701412B* | 23400 | 16.5 | 10.5 | 8.1 | 22000 | 16800 | 76.36% | 1.88 | 21000 | R-410A
213772635 | 1.93 | Yes | No | CARRIER | HRCU-A-CB (Split System: Heat Pump with Remote Outdoor Unit-Air-Source) | Centrally-Ducted | 25VNA825A*032* | CAP**2417AL*+UI | 58TN*B070C17**16 | 23200 | 16.5 | 10.5 | 8.1 | 22000 | 16800 | 76.36% | 1.88 | 21000 | R-410A
213772636 | 1.93 | Yes | No | BRYANT HEATING AND COOLING SYSTEMS | HRCU-A-CB (Split System: Heat Pump with Remote Outdoor Unit-Air-Source) | Centrally-Ducted | 288BNV025*0**C* | CAP**2417AL*+UI | 88*TB48070C17*** | 23200 | 16.5 | 10.5 | 8.1 | 22000 | 16800 | 76.36% | 1.88 | 21000 | R-410A
213772637 | 1.93 | Yes | No | HEIL | HRCU-A-CB (Split System: Heat Pump with Remote Outdoor Unit-Air-Source) | Centrally-Ducted | HVH825GKA3* | EA*4X24L17A*+WALLCON | *80CTL0701716B* | 23200 | 16.5 | 10.5 | 8.1 | 22000 | 16800 | 76.36% | 1.88 | 21000 | R-410A
213772638 | 1.93 | Yes | No | AIRQUEST | HRCU-A-CB (Split System: Heat Pump with Remote Outdoor Unit-Air-Source) | Centrally-Ducted | HVH825GKA3* | EA*4X24L17A*+WALLCON | *80CTL0701716B* | 23200 | 16.5 | 10.5 | 8.1 | 22000 | 16800 | 76.36% | 1.88 | 21000 | R-410A
213772639 | 1.93 | Yes | No | ARCOAIRE | HRCU-A-CB (Split System: Heat Pump with Remote Outdoor Unit-Air-Source) | Centrally-Ducted | HVH825GKA3* | EA*4X24L17A*+WALLCON | *80CTL0701716B* | 23200 | 16.5 | 10.5 | 8.1 | 22000 | 16800 | 76.36% | 1.88 | 21000 | R-410A
213772640 | 1.93 | Yes | No | COMFORTMAKER | HRCU-A-CB (Split System: Heat Pump with Remote Outdoor Unit-Air-Source) | Centrally-Ducted | CVH825GKA3* | EA*4X24L17A*+WALLCON | *80CTL0701716B* | 23200 | 16.5 | 10.5 | 8.1 | 22000 | 16800 | 76.36% | 1.88 | 21000 | R-410A
213772641 | 1.93 | Yes | No | DAY & NIGHT | HRCU-A-CB (Split System: Heat Pump with Remote Outdoor Unit-Air-Source) | Centrally-Ducted | CVH825GKA3* | EA*4X24L17A*+WALLCON | *80CTL0701716B* | 23200 | 16.5 | 10.5 | 8.1 | 22000 | 16800 | 76.36% | 1.88 | 21000 | R-410A
213772642 | 1.93 | Yes | No | KEEPRITE | HRCU-A-CB (Split System: Heat Pump with Remote Outdoor Unit-Air-Source) | Centrally-Ducted | CVH825GKA3* | EA*4X24L17A*+WALLCON | *80CTL0701716B* | 23200 | 16.5 | 10.5 | 8.1 | 22000 | 16800 | 76.36% | 1.88 | 21000 | R-410A
213772643 | 1.93 | Yes | No | KENMORE | HRCU-A-CB (Split System: Heat Pump with Remote Outdoor Unit-Air-Source) | Centrally-Ducted | (C,H,T)VH825GKA3* | EA*4X24L17A*+WALLCON | *80CTL0701716B* | 23200 | 16.5 | 10.5 | 8.1 | 22000 | 16800 | 76.36% | 1.88 | 21000 | R-410A
213772644 | 1.93 | Yes | No | TEMPSTAR | HRCU-A-CB (Split System: Heat Pump with Remote Outdoor Unit-Air-Source) | Centrally-Ducted | TVH825GKA3* | EA*4X24L17A*+WALLCON | *80CTL0701716B* | 23200 | 16.5 | 10.5 | 8.1 | 22000 | 16800 | 76.36% | 1.88 | 21000 | R-410A
213772645 | 1.95 | Yes | No | CARRIER | HRCU-A-CB (Split System: Heat Pump with Remote Outdoor Unit-Air-Source) | Centrally-Ducted | 25VNA825A*032* | CAP**2417AL*+UI | 58TN*B090C17**16 | 23400 | 16.5 | 10.5 | 8.1 | 21800 | 16800 | 77.06% | 1.88 | 21000 | R-410A
213772646 | 1.95 | Yes | No | BRYANT HEATING AND COOLING SYSTEMS | HRCU-A-CB (Split System: Heat Pump with Remote Outdoor Unit-Air-Source) | Centrally-Ducted | 288BNV025*0**C* | CAP**2417AL*+UI | 88*TB48090C17*** | 23400 | 16.5 | 10.5 | 8.1 | 21800 | 16800 | 77.06% | 1.88 | 21000 | R-410A
213772647 | 1.95 | Yes | No | HEIL | HRCU-A-CB (Split System: Heat Pump with Remote Outdoor Unit-Air-Source) | Centrally-Ducted | HVH825GKA3* | EA*4X24L17A*+WALLCON | *80CTL0901716B* | 23400 | 16.5 | 10.5 | 8.1 | 21800 | 16800 | 77.06% | 1.88 | 21000 | R-410A
213772648 | 1.95 | Yes | No | AIRQUEST | HRCU-A-CB (Split System: Heat Pump with Remote Outdoor Unit-Air-Source) | Centrally-Ducted | HVH825GKA3* | EA*4X24L17A*+WALLCON | *80CTL0901716B* | 23400 | 16.5 | 10.5 | 8.1 | 21800 | 16800 | 77.06% | 1.88 | 21000 | R-410A
213772649 | 1.95 | Yes | No | ARCOAIRE | HRCU-A-CB (Split System: Heat Pump with Remote Outdoor Unit-Air-Source) | Centrally-Ducted | HVH825GKA3* | EA*4X24L17A*+WALLCON | *80CTL0901716B* | 23400 | 16.5 | 10.5 | 8.1 | 21800 | 16800 | 77.06% | 1.88 | 21000 | R-410A
213772650 | 1.95 | Yes | No | COMFORTMAKER | HRCU-A-CB (Split System: Heat Pump with Remote Outdoor Unit-Air-Source) | Centrally-Ducted | CVH825GKA3* | EA*4X24L17A*+WALLCON | *80CTL0901716B* | 23400 | 16.5 | 10.5 | 8.1 | 21800 | 16800 | 77.06% | 1.88 | 21000 | R-410A
213772651 | 1.95 | Yes | No | DAY & NIGHT | HRCU-A-CB (Split System: Heat Pump with Remote Outdoor Unit-Air-Source) | Centrally-Ducted | CVH825GKA3* | EA*4X24L17A*+WALLCON | *80CTL0901716B* | 23400 | 16.5 | 10.5 | 8.1 | 21800 | 16800 | 77.06% | 1.88 | 21000 | R-410A
213772652 | 1.95 | Yes | No | KEEPRITE | HRCU-A-CB (Split System: Heat Pump with Remote Outdoor Unit-Air-Source) | Centrally-Ducted | CVH825GKA3* | EA*4X24L17A*+WALLCON | *80CTL0901716B* | 23400 | 16.5 | 10.5 | 8.1 | 21800 | 16800 | 77.06% | 1.88 | 21000 | R-410A
213772653 | 1.95 | Yes | No | KENMORE | HRCU-A-CB (Split System: Heat Pump with Remote Outdoor Unit-Air-Source) | Centrally-Ducted | (C,H,T)VH825GKA3* | EA*4X24L17A*+WALLCON | *80CTL0901716B* | 23400 | 16.5 | 10.5 | 8.1 | 21800 | 16800 | 77.06% | 1.88 | 21000 | R-410A
213772654 | 1.95 | Yes | No | TEMPSTAR | HRCU-A-CB (Split System: Heat Pump with Remote Outdoor Unit-Air-Source) | Centrally-Ducted | TVH825GKA3* | EA*4X24L17A*+WALLCON | *80CTL0901716B* | 23400 | 16.5 | 10.5 | 8.1 | 21800 | 16800 | 77.06% | 1.88 | 21000 | R-410A
213772665 | 1.92 | Yes | No | CARRIER | HRCU-A-CB (Split System: Heat Pump with Remote Outdoor Unit-Air-Source) | Centrally-Ducted | 25VNA825A*032* | CAP**2417AL*+UI | 59MN7C060C17**14 | 23000 | 16 | 10 | 8.1 | 22000 | 16900 | 76.82% | 1.88 | 21000 | R-410A
213772666 | 1.92 | Yes | No | BRYANT HEATING AND COOLING SYSTEMS | HRCU-A-CB (Split System: Heat Pump with Remote Outdoor Unit-Air-Source) | Centrally-Ducted | 288BNV025*0**C* | CAP**2417AL*+UI | 987MC42060C17*** | 23000 | 16 | 10 | 8.1 | 22000 | 16900 | 76.82% | 1.88 | 21000 | R-410A
213772667 | 1.92 | Yes | No | HEIL | HRCU-A-CB (Split System: Heat Pump with Remote Outdoor Unit-Air-Source) | Centrally-Ducted | HVH825GKA3* | EA*4X24L17A*+WALLCON | *97CMN0601714B* | 23000 | 16 | 10 | 8.1 | 22000 | 16900 | 76.82% | 1.88 | 21000 | R-410A
213772668 | 1.92 | Yes | No | AIRQUEST | HRCU-A-CB (Split System: Heat Pump with Remote Outdoor Unit-Air-Source) | Centrally-Ducted | HVH825GKA3* | EA*4X24L17A*+WALLCON | *97CMN0601714B* | 23000 | 16 | 10 | 8.1 | 22000 | 16900 | 76.82% | 1.88 | 21000 | R-410A
213772669 | 1.92 | Yes | No | ARCOAIRE | HRCU-A-CB (Split System: Heat Pump with Remote Outdoor Unit-Air-Source) | Centrally-Ducted | HVH825GKA3* | EA*4X24L17A*+WALLCON | *97CMN0601714B* | 23000 | 16 | 10 | 8.1 | 22000 | 16900 | 76.82% | 1.88 | 21000 | R-410A
213772670 | 1.92 | Yes | No | COMFORTMAKER | HRCU-A-CB (Split System: Heat Pump with Remote Outdoor Unit-Air-Source) | Centrally-Ducted | CVH825GKA3* | EA*4X24L17A*+WALLCON | *97CMN0601714B* | 23000 | 16 | 10 | 8.1 | 22000 | 16900 | 76.82% | 1.88 | 21000 | R-410A
213772671 | 1.92 | Yes | No | DAY & NIGHT | HRCU-A-CB (Split System: Heat Pump with Remote Outdoor Unit-Air-Source) | Centrally-Ducted | CVH825GKA3* | EA*4X24L17A*+WALLCON | *97CMN0601714B* | 23000 | 16 | 10 | 8.1 | 22000 | 16900 | 76.82% | 1.88 | 21000 | R-410A
213772672 | 1.92 | Yes | No | KEEPRITE | HRCU-A-CB (Split System: Heat Pump with Remote Outdoor Unit-Air-Source) | Centrally-Ducted | CVH825GKA3* | EA*4X24L17A*+WALLCON | *97CMN0601714B* | 23000 | 16 | 10 | 8.1 | 22000 | 16900 | 76.82% | 1.88 | 21000 | R-410A
213772673 | 1.92 | Yes | No | KENMORE | HRCU-A-CB (Split System: Heat Pump with Remote Outdoor Unit-Air-Source) | Centrally-Ducted | (C,H,T)VH825GKA3* | EA*4X24L17A*+WALLCON | *97CMN0601714B* | 23000 | 16 | 10 | 8.1 | 22000 | 16900 | 76.82% | 1.88 | 21000 | R-410A
213772674 | 1.92 | Yes | No | TEMPSTAR | HRCU-A-CB (Split System: Heat Pump with Remote Outdoor Unit-Air-Source) | Centrally-Ducted | TVH825GKA3* | EA*4X24L17A*+WALLCON | *97CMN0601714B* | 23000 | 16 | 10 | 8.1 | 22000 | 16900 | 76.82% | 1.88 | 21000 | R-410A
213772675 | 1.93 | Yes | No | CARRIER | HRCU-A-CB (Split System: Heat Pump with Remote Outdoor Unit-Air-Source) | Centrally-Ducted | 25VNA825A*032* | CAP**2417AL*+UI | 59MN7C080C17**14 | 23200 | 16 | 10.5 | 8.1 | 22000 | 16800 | 76.36% | 1.88 | 21000 | R-410A
213772676 | 1.93 | Yes | No | BRYANT HEATING AND COOLING SYSTEMS | HRCU-A-CB (Split System: Heat Pump with Remote Outdoor Unit-Air-Source) | Centrally-Ducted | 288BNV025*0**C* | CAP**2417AL*+UI | 987MC42080C17*** | 23200 | 16 | 10.5 | 8.1 | 22000 | 16800 | 76.36% | 1.88 | 21000 | R-410A
213772677 | 1.93 | Yes | No | HEIL | HRCU-A-CB (Split System: Heat Pump with Remote Outdoor Unit-Air-Source) | Centrally-Ducted | HVH825GKA3* | EA*4X24L17A*+WALLCON | *97CMN0801714B* | 23200 | 16 | 10.5 | 8.1 | 22000 | 16800 | 76.36% | 1.88 | 21000 | R-410A
213772678 | 1.93 | Yes | No | AIRQUEST | HRCU-A-CB (Split System: Heat Pump with Remote Outdoor Unit-Air-Source) | Centrally-Ducted | HVH825GKA3* | EA*4X24L17A*+WALLCON | *97CMN0801714B* | 23200 | 16 | 10.5 | 8.1 | 22000 | 16800 | 76.36% | 1.88 | 21000 | R-410A
213772679 | 1.93 | Yes | No | ARCOAIRE | HRCU-A-CB (Split System: Heat Pump with Remote Outdoor Unit-Air-Source) | Centrally-Ducted | HVH825GKA3* | EA*4X24L17A*+WALLCON | *97CMN0801714B* | 23200 | 16 | 10.5 | 8.1 | 22000 | 16800 | 76.36% | 1.88 | 21000 | R-410A
213772680 | 1.93 | Yes | No | COMFORTMAKER | HRCU-A-CB (Split System: Heat Pump with Remote Outdoor Unit-Air-Source) | Centrally-Ducted | CVH825GKA3* | EA*4X24L17A*+WALLCON | *97CMN0801714B* | 23200 | 16 | 10.5 | 8.1 | 22000 | 16800 | 76.36% | 1.88 | 21000 | R-410A
213772681 | 1.93 | Yes | No | DAY & NIGHT | HRCU-A-CB (Split System: Heat Pump with Remote Outdoor Unit-Air-Source) | Centrally-Ducted | CVH825GKA3* | EA*4X24L17A*+WALLCON | *97CMN0801714B* | 23200 | 16 | 10.5 | 8.1 | 22000 | 16800 | 76.36% | 1.88 | 21000 | R-410A
213772682 | 1.93 | Yes | No | KEEPRITE | HRCU-A-CB (Split System: Heat Pump with Remote Outdoor Unit-Air-Source) | Centrally-Ducted | CVH825GKA3* | EA*4X24L17A*+WALLCON | *97CMN0801714B* | 23200 | 16 | 10.5 | 8.1 | 22000 | 16800 | 76.36% | 1.88 | 21000 | R-410A
213772683 | 1.93 | Yes | No | KENMORE | HRCU-A-CB (Split System: Heat Pump with Remote Outdoor Unit-Air-Source) | Centrally-Ducted | (C,H,T)VH825GKA3* | EA*4X24L17A*+WALLCON | *97CMN0801714B* | 23200 | 16 | 10.5 | 8.1 | 22000 | 16800 | 76.36% | 1.88 | 21000 | R-410A
213772684 | 1.93 | Yes | No | TEMPSTAR | HRCU-A-CB (Split System: Heat Pump with Remote Outdoor Unit-Air-Source) | Centrally-Ducted | TVH825GKA3* | EA*4X24L17A*+WALLCON | *97CMN0801714B* | 23200 | 16 | 10.5 | 8.1 | 22000 | 16800 | 76.36% | 1.88 | 21000 | R-410A
213772695 | 1.93 | Yes | No | CARRIER | HRCU-A-CB (Split System: Heat Pump with Remote Outdoor Unit-Air-Source) | Centrally-Ducted | 25VNA825A*032* | CAP**2417AL*+UI | 59TN6C060C17**14 | 23200 | 16 | 10 | 8.1 | 22000 | 16800 | 76.36% | 1.88 | 21000 | R-410A
213772696 | 1.93 | Yes | No | BRYANT HEATING AND COOLING SYSTEMS | HRCU-A-CB (Split System: Heat Pump with Remote Outdoor Unit-Air-Source) | Centrally-Ducted | 288BNV025*0**C* | CAP**2417AL*+UI | 986TD42060C17*** | 23200 | 16 | 10 | 8.1 | 22000 | 16800 | 76.36% | 1.88 | 21000 | R-410A
213772697 | 1.93 | Yes | No | HEIL | HRCU-A-CB (Split System: Heat Pump with Remote Outdoor Unit-Air-Source) | Centrally-Ducted | HVH825GKA3* | EA*4X24L17A*+WALLCON | *96CTN0601714B* | 23200 | 16 | 10 | 8.1 | 22000 | 16800 | 76.36% | 1.88 | 21000 | R-410A
213772698 | 1.93 | Yes | No | AIRQUEST | HRCU-A-CB (Split System: Heat Pump with Remote Outdoor Unit-Air-Source) | Centrally-Ducted | HVH825GKA3* | EA*4X24L17A*+WALLCON | *96CTN0601714B* | 23200 | 16 | 10 | 8.1 | 22000 | 16800 | 76.36% | 1.88 | 21000 | R-410A
213772699 | 1.93 | Yes | No | ARCOAIRE | HRCU-A-CB (Split System: Heat Pump with Remote Outdoor Unit-Air-Source) | Centrally-Ducted | HVH825GKA3* | EA*4X24L17A*+WALLCON | *96CTN0601714B* | 23200 | 16 | 10 | 8.1 | 22000 | 16800 | 76.36% | 1.88 | 21000 | R-410A
213772700 | 1.93 | Yes | No | COMFORTMAKER | HRCU-A-CB (Split System: Heat Pump with Remote Outdoor Unit-Air-Source) | Centrally-Ducted | CVH825GKA3* | EA*4X24L17A*+WALLCON | *96CTN0601714B* | 23200 | 16 | 10 | 8.1 | 22000 | 16800 | 76.36% | 1.88 | 21000 | R-410A
213772701 | 1.93 | Yes | No | DAY & NIGHT | HRCU-A-CB (Split System: Heat Pump with Remote Outdoor Unit-Air-Source) | Centrally-Ducted | CVH825GKA3* | EA*4X24L17A*+WALLCON | *96CTN0601714B* | 23200 | 16 | 10 | 8.1 | 22000 | 16800 | 76.36% | 1.88 | 21000 | R-410A
213772702 | 1.93 | Yes | No | KEEPRITE | HRCU-A-CB (Split System: Heat Pump with Remote Outdoor Unit-Air-Source) | Centrally-Ducted | CVH825GKA3* | EA*4X24L17A*+WALLCON | *96CTN0601714B* | 23200 | 16 | 10 | 8.1 | 22000 | 16800 | 76.36% | 1.88 | 21000 | R-410A
213772703 | 1.93 | Yes | No | KENMORE | HRCU-A-CB (Split System: Heat Pump with Remote Outdoor Unit-Air-Source) | Centrally-Ducted | (C,H,T)VH825GKA3* | EA*4X24L17A*+WALLCON | *96CTN0601714B* | 23200 | 16 | 10 | 8.1 | 22000 | 16800 | 76.36% | 1.88 | 21000 | R-410A
213772704 | 1.93 | Yes | No | TEMPSTAR | HRCU-A-CB (Split System: Heat Pump with Remote Outdoor Unit-Air-Source) | Centrally-Ducted | TVH825GKA3* | EA*4X24L17A*+WALLCON | *96CTN0601714B* | 23200 | 16 | 10 | 8.1 | 22000 | 16800 | 76.36% | 1.88 | 21000 | R-410A
213772705 | 1.93 | Yes | No | CARRIER | HRCU-A-CB (Split System: Heat Pump with Remote Outdoor Unit-Air-Source) | Centrally-Ducted | 25VNA825A*032* | CAP**2417AL*+UI | 59TN6C080C17**14 | 23200 | 16 | 10.5 | 8.1 | 22200 | 16800 | 75.68% | 1.88 | 21000 | R-410A
213772706 | 1.93 | Yes | No | BRYANT HEATING AND COOLING SYSTEMS | HRCU-A-CB (Split System: Heat Pump with Remote Outdoor Unit-Air-Source) | Centrally-Ducted | 288BNV025*0**C* | CAP**2417AL*+UI | 986TD42080C17*** | 23200 | 16 | 10.5 | 8.1 | 22200 | 16800 | 75.68% | 1.88 | 21000 | R-410A
213772707 | 1.93 | Yes | No | HEIL | HRCU-A-CB (Split System: Heat Pump with Remote Outdoor Unit-Air-Source) | Centrally-Ducted | HVH825GKA3* | EA*4X24L17A*+WALLCON | *96CTN0801714B* | 23200 | 16 | 10.5 | 8.1 | 22200 | 16800 | 75.68% | 1.88 | 21000 | R-410A
213772708 | 1.93 | Yes | No | AIRQUEST | HRCU-A-CB (Split System: Heat Pump with Remote Outdoor Unit-Air-Source) | Centrally-Ducted | HVH825GKA3* | EA*4X24L17A*+WALLCON | *96CTN0801714B* | 23200 | 16 | 10.5 | 8.1 | 22200 | 16800 | 75.68% | 1.88 | 21000 | R-410A
213772709 | 1.93 | Yes | No | ARCOAIRE | HRCU-A-CB (Split System: Heat Pump with Remote Outdoor Unit-Air-Source) | Centrally-Ducted | HVH825GKA3* | EA*4X24L17A*+WALLCON | *96CTN0801714B* | 23200 | 16 | 10.5 | 8.1 | 22200 | 16800 | 75.68% | 1.88 | 21000 | R-410A
213772710 | 1.93 | Yes | No | COMFORTMAKER | HRCU-A-CB (Split System: Heat Pump with Remote Outdoor Unit-Air-Source) | Centrally-Ducted | CVH825GKA3* | EA*4X24L17A*+WALLCON | *96CTN0801714B* | 23200 | 16 | 10.5 | 8.1 | 22200 | 16800 | 75.68% | 1.88 | 21000 | R-410A
213772711 | 1.93 | Yes | No | DAY & NIGHT | HRCU-A-CB (Split System: Heat Pump with Remote Outdoor Unit-Air-Source) | Centrally-Ducted | CVH825GKA3* | EA*4X24L17A*+WALLCON | *96CTN0801714B* | 23200 | 16 | 10.5 | 8.1 | 22200 | 16800 | 75.68% | 1.88 | 21000 | R-410A
213772712 | 1.93 | Yes | No | KEEPRITE | HRCU-A-CB (Split System: Heat Pump with Remote Outdoor Unit-Air-Source) | Centrally-Ducted | CVH825GKA3* | EA*4X24L17A*+WALLCON | *96CTN0801714B* | 23200 | 16 | 10.5 | 8.1 | 22200 | 16800 | 75.68% | 1.88 | 21000 | R-410A
213772713 | 1.93 | Yes | No | KENMORE | HRCU-A-CB (Split System: Heat Pump with Remote Outdoor Unit-Air-Source) | Centrally-Ducted | (C,H,T)VH825GKA3* | EA*4X24L17A*+WALLCON | *96CTN0801714B* | 23200 | 16 | 10.5 | 8.1 | 22200 | 16800 | 75.68% | 1.88 | 21000 | R-410A
213772714 | 1.93 | Yes | No | TEMPSTAR | HRCU-A-CB (Split System: Heat Pump with Remote Outdoor Unit-Air-Source) | Centrally-Ducted | TVH825GKA3* | EA*4X24L17A*+WALLCON | *96CTN0801714B* | 23200 | 16 | 10.5 | 8.1 | 22200 | 16800 | 75.68% | 1.88 | 21000 | R-410A
213772715 | 2.02 | Yes | No | CARRIER | HRCU-A-CB (Split System: Heat Pump with Remote Outdoor Unit-Air-Source) | Centrally-Ducted | 25VNA825A*032* | CAP**2517AL*+UI | 58TN*B045C17**12 | 24200 | 16.5 | 10.5 | 8.1 | 21400 | 16700 | 78.04% | 2 | 20800 | R-410A
213772716 | 2.02 | Yes | No | BRYANT HEATING AND COOLING SYSTEMS | HRCU-A-CB (Split System: Heat Pump with Remote Outdoor Unit-Air-Source) | Centrally-Ducted | 288BNV025*0**C* | CAP**2517AL*+UI | 88*TB36045C17*** | 24200 | 16.5 | 10.5 | 8.1 | 21400 | 16700 | 78.04% | 2 | 20800 | R-410A
213772717 | 2.02 | Yes | No | HEIL | HRCU-A-CB (Split System: Heat Pump with Remote Outdoor Unit-Air-Source) | Centrally-Ducted | HVH825GKA3* | EA*4X25L17A*+WALLCON | *80CTL0451712B* | 24200 | 16.5 | 10.5 | 8.1 | 21400 | 16700 | 78.04% | 2 | 20800 | R-410A
213772718 | 2.02 | Yes | No | AIRQUEST | HRCU-A-CB (Split System: Heat Pump with Remote Outdoor Unit-Air-Source) | Centrally-Ducted | HVH825GKA3* | EA*4X25L17A*+WALLCON | *80CTL0451712B* | 24200 | 16.5 | 10.5 | 8.1 | 21400 | 16700 | 78.04% | 2 | 20800 | R-410A
213772719 | 2.02 | Yes | No | ARCOAIRE | HRCU-A-CB (Split System: Heat Pump with Remote Outdoor Unit-Air-Source) | Centrally-Ducted | HVH825GKA3* | EA*4X25L17A*+WALLCON | *80CTL0451712B* | 24200 | 16.5 | 10.5 | 8.1 | 21400 | 16700 | 78.04% | 2 | 20800 | R-410A
213772720 | 2.02 | Yes | No | COMFORTMAKER | HRCU-A-CB (Split System: Heat Pump with Remote Outdoor Unit-Air-Source) | Centrally-Ducted | CVH825GKA3* | EA*4X25L17A*+WALLCON | *80CTL0451712B* | 24200 | 16.5 | 10.5 | 8.1 | 21400 | 16700 | 78.04% | 2 | 20800 | R-410A
213772721 | 2.02 | Yes | No | DAY & NIGHT | HRCU-A-CB (Split System: Heat Pump with Remote Outdoor Unit-Air-Source) | Centrally-Ducted | CVH825GKA3* | EA*4X25L17A*+WALLCON | *80CTL0451712B* | 24200 | 16.5 | 10.5 | 8.1 | 21400 | 16700 | 78.04% | 2 | 20800 | R-410A
213772722 | 2.02 | Yes | No | KEEPRITE | HRCU-A-CB (Split System: Heat Pump with Remote Outdoor Unit-Air-Source) | Centrally-Ducted | CVH825GKA3* | EA*4X25L17A*+WALLCON | *80CTL0451712B* | 24200 | 16.5 | 10.5 | 8.1 | 21400 | 16700 | 78.04% | 2 | 20800 | R-410A
213772723 | 2.02 | Yes | No | KENMORE | HRCU-A-CB (Split System: Heat Pump with Remote Outdoor Unit-Air-Source) | Centrally-Ducted | (C,H,T)VH825GKA3* | EA*4X25L17A*+WALLCON | *80CTL0451712B* | 24200 | 16.5 | 10.5 | 8.1 | 21400 | 16700 | 78.04% | 2 | 20800 | R-410A
213772724 | 2.02 | Yes | No | TEMPSTAR | HRCU-A-CB (Split System: Heat Pump with Remote Outdoor Unit-Air-Source) | Centrally-Ducted | TVH825GKA3* | EA*4X25L17A*+WALLCON | *80CTL0451712B* | 24200 | 16.5 | 10.5 | 8.1 | 21400 | 16700 | 78.04% | 2 | 20800 | R-410A
213772725 | 2.03 | Yes | Yes | CARRIER | HRCU-A-CB (Split System: Heat Pump with Remote Outdoor Unit-Air-Source) | Centrally-Ducted | 25VNA825A*032* | CAP**2517AL*+UI | 58TN*B070C14**12 | 24400 | 16.5 | 11 | 8.1 | 21200 | 16600 | 78.3% | 2 | 20600 | R-410A
213772726 | 2.03 | Yes | Yes | BRYANT HEATING AND COOLING SYSTEMS | HRCU-A-CB (Split System: Heat Pump with Remote Outdoor Unit-Air-Source) | Centrally-Ducted | 288BNV025*0**C* | CAP**2517AL*+UI | 88*TB36070C14*** | 24400 | 16.5 | 11 | 8.1 | 21200 | 16600 | 78.3% | 2 | 20600 | R-410A
213772727 | 2.03 | Yes | Yes | HEIL | HRCU-A-CB (Split System: Heat Pump with Remote Outdoor Unit-Air-Source) | Centrally-Ducted | HVH825GKA3* | EA*4X25L17A*+WALLCON | *80CTL0701412B* | 24400 | 16.5 | 11 | 8.1 | 21200 | 16600 | 78.3% | 2 | 20600 | R-410A
213772728 | 2.03 | Yes | Yes | AIRQUEST | HRCU-A-CB (Split System: Heat Pump with Remote Outdoor Unit-Air-Source) | Centrally-Ducted | HVH825GKA3* | EA*4X25L17A*+WALLCON | *80CTL0701412B* | 24400 | 16.5 | 11 | 8.1 | 21200 | 16600 | 78.3% | 2 | 20600 | R-410A
213772729 | 2.03 | Yes | Yes | ARCOAIRE | HRCU-A-CB (Split System: Heat Pump with Remote Outdoor Unit-Air-Source) | Centrally-Ducted | HVH825GKA3* | EA*4X25L17A*+WALLCON | *80CTL0701412B* | 24400 | 16.5 | 11 | 8.1 | 21200 | 16600 | 78.3% | 2 | 20600 | R-410A
213772730 | 2.03 | Yes | Yes | COMFORTMAKER | HRCU-A-CB (Split System: Heat Pump with Remote Outdoor Unit-Air-Source) | Centrally-Ducted | CVH825GKA3* | EA*4X25L17A*+WALLCON | *80CTL0701412B* | 24400 | 16.5 | 11 | 8.1 | 21200 | 16600 | 78.3% | 2 | 20600 | R-410A
213772731 | 2.03 | Yes | Yes | DAY & NIGHT | HRCU-A-CB (Split System: Heat Pump with Remote Outdoor Unit-Air-Source) | Centrally-Ducted | CVH825GKA3* | EA*4X25L17A*+WALLCON | *80CTL0701412B* | 24400 | 16.5 | 11 | 8.1 | 21200 | 16600 | 78.3% | 2 | 20600 | R-410A
213772732 | 2.03 | Yes | Yes | KEEPRITE | HRCU-A-CB (Split System: Heat Pump with Remote Outdoor Unit-Air-Source) | Centrally-Ducted | CVH825GKA3* | EA*4X25L17A*+WALLCON | *80CTL0701412B* | 24400 | 16.5 | 11 | 8.1 | 21200 | 16600 | 78.3% | 2 | 20600 | R-410A
213772733 | 2.03 | Yes | Yes | KENMORE | HRCU-A-CB (Split System: Heat Pump with Remote Outdoor Unit-Air-Source) | Centrally-Ducted | (C,H,T)VH825GKA3* | EA*4X25L17A*+WALLCON | *80CTL0701412B* | 24400 | 16.5 | 11 | 8.1 | 21200 | 16600 | 78.3% | 2 | 20600 | R-410A
213772734 | 2.03 | Yes | Yes | TEMPSTAR | HRCU-A-CB (Split System: Heat Pump with Remote Outdoor Unit-Air-Source) | Centrally-Ducted | TVH825GKA3* | EA*4X25L17A*+WALLCON | *80CTL0701412B* | 24400 | 16.5 | 11 | 8.1 | 21200 | 16600 | 78.3% | 2 | 20600 | R-410A
213772735 | 2.03 | Yes | No | CARRIER | HRCU-A-CB (Split System: Heat Pump with Remote Outdoor Unit-Air-Source) | Centrally-Ducted | 25VNA825A*032* | CAP**2517AL*+UI | 58TN*B070C17**16 | 24400 | 16.5 | 10.5 | 8.1 | 21200 | 16700 | 78.77% | 2 | 20600 | R-410A
213772736 | 2.03 | Yes | No | BRYANT HEATING AND COOLING SYSTEMS | HRCU-A-CB (Split System: Heat Pump with Remote Outdoor Unit-Air-Source) | Centrally-Ducted | 288BNV025*0**C* | CAP**2517AL*+UI | 88*TB48070C17*** | 24400 | 16.5 | 10.5 | 8.1 | 21200 | 16700 | 78.77% | 2 | 20600 | R-410A
213772737 | 2.03 | Yes | No | HEIL | HRCU-A-CB (Split System: Heat Pump with Remote Outdoor Unit-Air-Source) | Centrally-Ducted | HVH825GKA3* | EA*4X25L17A*+WALLCON | *80CTL0701716B* | 24400 | 16.5 | 10.5 | 8.1 | 21200 | 16700 | 78.77% | 2 | 20600 | R-410A
213772738 | 2.03 | Yes | No | AIRQUEST | HRCU-A-CB (Split System: Heat Pump with Remote Outdoor Unit-Air-Source) | Centrally-Ducted | HVH825GKA3* | EA*4X25L17A*+WALLCON | *80CTL0701716B* | 24400 | 16.5 | 10.5 | 8.1 | 21200 | 16700 | 78.77% | 2 | 20600 | R-410A
213772739 | 2.03 | Yes | No | ARCOAIRE | HRCU-A-CB (Split System: Heat Pump with Remote Outdoor Unit-Air-Source) | Centrally-Ducted | HVH825GKA3* | EA*4X25L17A*+WALLCON | *80CTL0701716B* | 24400 | 16.5 | 10.5 | 8.1 | 21200 | 16700 | 78.77% | 2 | 20600 | R-410A
213772740 | 2.03 | Yes | No | COMFORTMAKER | HRCU-A-CB (Split System: Heat Pump with Remote Outdoor Unit-Air-Source) | Centrally-Ducted | CVH825GKA3* | EA*4X25L17A*+WALLCON | *80CTL0701716B* | 24400 | 16.5 | 10.5 | 8.1 | 21200 | 16700 | 78.77% | 2 | 20600 | R-410A
213772741 | 2.03 | Yes | No | DAY & NIGHT | HRCU-A-CB (Split System: Heat Pump with Remote Outdoor Unit-Air-Source) | Centrally-Ducted | CVH825GKA3* | EA*4X25L17A*+WALLCON | *80CTL0701716B* | 24400 | 16.5 | 10.5 | 8.1 | 21200 | 16700 | 78.77% | 2 | 20600 | R-410A
213772742 | 2.03 | Yes | No | KEEPRITE | HRCU-A-CB (Split System: Heat Pump with Remote Outdoor Unit-Air-Source) | Centrally-Ducted | CVH825GKA3* | EA*4X25L17A*+WALLCON | *80CTL0701716B* | 24400 | 16.5 | 10.5 | 8.1 | 21200 | 16700 | 78.77% | 2 | 20600 | R-410A
213772743 | 2.03 | Yes | No | KENMORE | HRCU-A-CB (Split System: Heat Pump with Remote Outdoor Unit-Air-Source) | Centrally-Ducted | (C,H,T)VH825GKA3* | EA*4X25L17A*+WALLCON | *80CTL0701716B* | 24400 | 16.5 | 10.5 | 8.1 | 21200 | 16700 | 78.77% | 2 | 20600 | R-410A
213772744 | 2.03 | Yes | No | TEMPSTAR | HRCU-A-CB (Split System: Heat Pump with Remote Outdoor Unit-Air-Source) | Centrally-Ducted | TVH825GKA3* | EA*4X25L17A*+WALLCON | *80CTL0701716B* | 24400 | 16.5 | 10.5 | 8.1 | 21200 | 16700 | 78.77% | 2 | 20600 | R-410A
213772745 | 2.03 | Yes | Yes | CARRIER | HRCU-A-CB (Split System: Heat Pump with Remote Outdoor Unit-Air-Source) | Centrally-Ducted | 25VNA825A*032* | CAP**2517AL*+UI | 58TN*B090C17**16 | 24400 | 16.5 | 11 | 8.1 | 21200 | 16600 | 78.3% | 2 | 20600 | R-410A
213772746 | 2.03 | Yes | Yes | BRYANT HEATING AND COOLING SYSTEMS | HRCU-A-CB (Split System: Heat Pump with Remote Outdoor Unit-Air-Source) | Centrally-Ducted | 288BNV025*0**C* | CAP**2517AL*+UI | 88*TB48090C17*** | 24400 | 16.5 | 11 | 8.1 | 21200 | 16600 | 78.3% | 2 | 20600 | R-410A
213772747 | 2.03 | Yes | Yes | HEIL | HRCU-A-CB (Split System: Heat Pump with Remote Outdoor Unit-Air-Source) | Centrally-Ducted | HVH825GKA3* | EA*4X25L17A*+WALLCON | *80CTL0901716B* | 24400 | 16.5 | 11 | 8.1 | 21200 | 16600 | 78.3% | 2 | 20600 | R-410A
213772748 | 2.03 | Yes | Yes | AIRQUEST | HRCU-A-CB (Split System: Heat Pump with Remote Outdoor Unit-Air-Source) | Centrally-Ducted | HVH825GKA3* | EA*4X25L17A*+WALLCON | *80CTL0901716B* | 24400 | 16.5 | 11 | 8.1 | 21200 | 16600 | 78.3% | 2 | 20600 | R-410A
213772749 | 2.03 | Yes | Yes | ARCOAIRE | HRCU-A-CB (Split System: Heat Pump with Remote Outdoor Unit-Air-Source) | Centrally-Ducted | HVH825GKA3* | EA*4X25L17A*+WALLCON | *80CTL0901716B* | 24400 | 16.5 | 11 | 8.1 | 21200 | 16600 | 78.3% | 2 | 20600 | R-410A
213772750 | 2.03 | Yes | Yes | COMFORTMAKER | HRCU-A-CB (Split System: Heat Pump with Remote Outdoor Unit-Air-Source) | Centrally-Ducted | CVH825GKA3* | EA*4X25L17A*+WALLCON | *80CTL0901716B* | 24400 | 16.5 | 11 | 8.1 | 21200 | 16600 | 78.3% | 2 | 20600 | R-410A
213772751 | 2.03 | Yes | Yes | DAY & NIGHT | HRCU-A-CB (Split System: Heat Pump with Remote Outdoor Unit-Air-Source) | Centrally-Ducted | CVH825GKA3* | EA*4X25L17A*+WALLCON | *80CTL0901716B* | 24400 | 16.5 | 11 | 8.1 | 21200 | 16600 | 78.3% | 2 | 20600 | R-410A
213772752 | 2.03 | Yes | Yes | KEEPRITE | HRCU-A-CB (Split System: Heat Pump with Remote Outdoor Unit-Air-Source) | Centrally-Ducted | CVH825GKA3* | EA*4X25L17A*+WALLCON | *80CTL0901716B* | 24400 | 16.5 | 11 | 8.1 | 21200 | 16600 | 78.3% | 2 | 20600 | R-410A
213772753 | 2.03 | Yes | Yes | KENMORE | HRCU-A-CB (Split System: Heat Pump with Remote Outdoor Unit-Air-Source) | Centrally-Ducted | (C,H,T)VH825GKA3* | EA*4X25L17A*+WALLCON | *80CTL0901716B* | 24400 | 16.5 | 11 | 8.1 | 21200 | 16600 | 78.3% | 2 | 20600 | R-410A
213772754 | 2.03 | Yes | Yes | TEMPSTAR | HRCU-A-CB (Split System: Heat Pump with Remote Outdoor Unit-Air-Source) | Centrally-Ducted | TVH825GKA3* | EA*4X25L17A*+WALLCON | *80CTL0901716B* | 24400 | 16.5 | 11 | 8.1 | 21200 | 16600 | 78.3% | 2 | 20600 | R-410A
213772755 | 2.02 | Yes | No | CARRIER | HRCU-A-CB (Split System: Heat Pump with Remote Outdoor Unit-Air-Source) | Centrally-Ducted | 25VNA825A*032* | CAP**2517AL*+UI | 59CU5B060C17**16 | 24200 | 16.5 | 10.5 | 8.1 | 21400 | 16700 | 78.04% | 2 | 20600 | R-410A
213772756 | 2.02 | Yes | No | BRYANT HEATING AND COOLING SYSTEMS | HRCU-A-CB (Split System: Heat Pump with Remote Outdoor Unit-Air-Source) | Centrally-Ducted | 288BNV025*0**C* | CAP**2517AL*+UI | 935CB48060C17*** | 24200 | 16.5 | 10.5 | 8.1 | 21400 | 16700 | 78.04% | 2 | 20600 | R-410A
213772757 | 2.02 | Yes | No | HEIL | HRCU-A-CB (Split System: Heat Pump with Remote Outdoor Unit-Air-Source) | Centrally-Ducted | HVH825GKA3* | EA*4X25L17A*+WALLCON | *95CSU0601716B* | 24200 | 16.5 | 10.5 | 8.1 | 21400 | 16700 | 78.04% | 2 | 20600 | R-410A
213772758 | 2.02 | Yes | No | AIRQUEST | HRCU-A-CB (Split System: Heat Pump with Remote Outdoor Unit-Air-Source) | Centrally-Ducted | HVH825GKA3* | EA*4X25L17A*+WALLCON | *95CSU0601716B* | 24200 | 16.5 | 10.5 | 8.1 | 21400 | 16700 | 78.04% | 2 | 20600 | R-410A
213772759 | 2.02 | Yes | No | ARCOAIRE | HRCU-A-CB (Split System: Heat Pump with Remote Outdoor Unit-Air-Source) | Centrally-Ducted | HVH825GKA3* | EA*4X25L17A*+WALLCON | *95CSU0601716B* | 24200 | 16.5 | 10.5 | 8.1 | 21400 | 16700 | 78.04% | 2 | 20600 | R-410A
213772760 | 2.02 | Yes | No | COMFORTMAKER | HRCU-A-CB (Split System: Heat Pump with Remote Outdoor Unit-Air-Source) | Centrally-Ducted | CVH825GKA3* | EA*4X25L17A*+WALLCON | *95CSU0601716B* | 24200 | 16.5 | 10.5 | 8.1 | 21400 | 16700 | 78.04% | 2 | 20600 | R-410A
213772761 | 2.02 | Yes | No | DAY & NIGHT | HRCU-A-CB (Split System: Heat Pump with Remote Outdoor Unit-Air-Source) | Centrally-Ducted | CVH825GKA3* | EA*4X25L17A*+WALLCON | *95CSU0601716B* | 24200 | 16.5 | 10.5 | 8.1 | 21400 | 16700 | 78.04% | 2 | 20600 | R-410A
213772762 | 2.02 | Yes | No | KEEPRITE | HRCU-A-CB (Split System: Heat Pump with Remote Outdoor Unit-Air-Source) | Centrally-Ducted | CVH825GKA3* | EA*4X25L17A*+WALLCON | *95CSU0601716B* | 24200 | 16.5 | 10.5 | 8.1 | 21400 | 16700 | 78.04% | 2 | 20600 | R-410A
213772763 | 2.02 | Yes | No | KENMORE | HRCU-A-CB (Split System: Heat Pump with Remote Outdoor Unit-Air-Source) | Centrally-Ducted | (C,H,T)VH825GKA3* | EA*4X25L17A*+WALLCON | *95CSU0601716B* | 24200 | 16.5 | 10.5 | 8.1 | 21400 | 16700 | 78.04% | 2 | 20600 | R-410A
213772764 | 2.02 | Yes | No | TEMPSTAR | HRCU-A-CB (Split System: Heat Pump with Remote Outdoor Unit-Air-Source) | Centrally-Ducted | TVH825GKA3* | EA*4X25L17A*+WALLCON | *95CSU0601716B* | 24200 | 16.5 | 10.5 | 8.1 | 21400 | 16700 | 78.04% | 2 | 20600 | R-410A
213772765 | 2.02 | Yes | No | CARRIER | HRCU-A-CB (Split System: Heat Pump with Remote Outdoor Unit-Air-Source) | Centrally-Ducted | 25VNA825A*032* | CAP**2517AL*+UI | 59MN7C060C17**14 | 24200 | 15.5 | 10.5 | 8.1 | 20000 | 16700 | 83.5% | 2 | 20800 | R-410A
213772766 | 2.02 | Yes | No | BRYANT HEATING AND COOLING SYSTEMS | HRCU-A-CB (Split System: Heat Pump with Remote Outdoor Unit-Air-Source) | Centrally-Ducted | 288BNV025*0**C* | CAP**2517AL*+UI | 987MC42060C17*** | 24200 | 15.5 | 10.5 | 8.1 | 20000 | 16700 | 83.5% | 2 | 20800 | R-410A
213772767 | 2.02 | Yes | No | HEIL | HRCU-A-CB (Split System: Heat Pump with Remote Outdoor Unit-Air-Source) | Centrally-Ducted | HVH825GKA3* | EA*4X25L17A*+WALLCON | *97CMN0601714B* | 24200 | 15.5 | 10.5 | 8.1 | 20000 | 16700 | 83.5% | 2 | 20800 | R-410A
213772768 | 2.02 | Yes | No | AIRQUEST | HRCU-A-CB (Split System: Heat Pump with Remote Outdoor Unit-Air-Source) | Centrally-Ducted | HVH825GKA3* | EA*4X25L17A*+WALLCON | *97CMN0601714B* | 24200 | 15.5 | 10.5 | 8.1 | 20000 | 16700 | 83.5% | 2 | 20800 | R-410A
213772769 | 2.02 | Yes | No | ARCOAIRE | HRCU-A-CB (Split System: Heat Pump with Remote Outdoor Unit-Air-Source) | Centrally-Ducted | HVH825GKA3* | EA*4X25L17A*+WALLCON | *97CMN0601714B* | 24200 | 15.5 | 10.5 | 8.1 | 20000 | 16700 | 83.5% | 2 | 20800 | R-410A
213772770 | 2.02 | Yes | No | COMFORTMAKER | HRCU-A-CB (Split System: Heat Pump with Remote Outdoor Unit-Air-Source) | Centrally-Ducted | CVH825GKA3* | EA*4X25L17A*+WALLCON | *97CMN0601714B* | 24200 | 15.5 | 10.5 | 8.1 | 20000 | 16700 | 83.5% | 2 | 20800 | R-410A
213772771 | 2.02 | Yes | No | DAY & NIGHT | HRCU-A-CB (Split System: Heat Pump with Remote Outdoor Unit-Air-Source) | Centrally-Ducted | CVH825GKA3* | EA*4X25L17A*+WALLCON | *97CMN0601714B* | 24200 | 15.5 | 10.5 | 8.1 | 20000 | 16700 | 83.5% | 2 | 20800 | R-410A
213772772 | 2.02 | Yes | No | KEEPRITE | HRCU-A-CB (Split System: Heat Pump with Remote Outdoor Unit-Air-Source) | Centrally-Ducted | CVH825GKA3* | EA*4X25L17A*+WALLCON | *97CMN0601714B* | 24200 | 15.5 | 10.5 | 8.1 | 20000 | 16700 | 83.5% | 2 | 20800 | R-410A
213772773 | 2.02 | Yes | No | KENMORE | HRCU-A-CB (Split System: Heat Pump with Remote Outdoor Unit-Air-Source) | Centrally-Ducted | (C,H,T)VH825GKA3* | EA*4X25L17A*+WALLCON | *97CMN0601714B* | 24200 | 15.5 | 10.5 | 8.1 | 20000 | 16700 | 83.5% | 2 | 20800 | R-410A
213772774 | 2.02 | Yes | No | TEMPSTAR | HRCU-A-CB (Split System: Heat Pump with Remote Outdoor Unit-Air-Source) | Centrally-Ducted | TVH825GKA3* | EA*4X25L17A*+WALLCON | *97CMN0601714B* | 24200 | 15.5 | 10.5 | 8.1 | 20000 | 16700 | 83.5% | 2 | 20800 | R-410A
213772775 | 2.02 | Yes | No | CARRIER | HRCU-A-CB (Split System: Heat Pump with Remote Outdoor Unit-Air-Source) | Centrally-Ducted | 25VNA825A*032* | CAP**2517AL*+UI | 59MN7C080C17**14 | 24200 | 16.5 | 10.5 | 8.1 | 21400 | 16700 | 78.04% | 2 | 20600 | R-410A
213772776 | 2.02 | Yes | No | BRYANT HEATING AND COOLING SYSTEMS | HRCU-A-CB (Split System: Heat Pump with Remote Outdoor Unit-Air-Source) | Centrally-Ducted | 288BNV025*0**C* | CAP**2517AL*+UI | 987MC42080C17*** | 24200 | 16.5 | 10.5 | 8.1 | 21400 | 16700 | 78.04% | 2 | 20600 | R-410A
213772777 | 2.02 | Yes | No | HEIL | HRCU-A-CB (Split System: Heat Pump with Remote Outdoor Unit-Air-Source) | Centrally-Ducted | HVH825GKA3* | EA*4X25L17A*+WALLCON | *97CMN0801714B* | 24200 | 16.5 | 10.5 | 8.1 | 21400 | 16700 | 78.04% | 2 | 20600 | R-410A
213772778 | 2.02 | Yes | No | AIRQUEST | HRCU-A-CB (Split System: Heat Pump with Remote Outdoor Unit-Air-Source) | Centrally-Ducted | HVH825GKA3* | EA*4X25L17A*+WALLCON | *97CMN0801714B* | 24200 | 16.5 | 10.5 | 8.1 | 21400 | 16700 | 78.04% | 2 | 20600 | R-410A
213772779 | 2.02 | Yes | No | ARCOAIRE | HRCU-A-CB (Split System: Heat Pump with Remote Outdoor Unit-Air-Source) | Centrally-Ducted | HVH825GKA3* | EA*4X25L17A*+WALLCON | *97CMN0801714B* | 24200 | 16.5 | 10.5 | 8.1 | 21400 | 16700 | 78.04% | 2 | 20600 | R-410A
213772780 | 2.02 | Yes | No | COMFORTMAKER | HRCU-A-CB (Split System: Heat Pump with Remote Outdoor Unit-Air-Source) | Centrally-Ducted | CVH825GKA3* | EA*4X25L17A*+WALLCON | *97CMN0801714B* | 24200 | 16.5 | 10.5 | 8.1 | 21400 | 16700 | 78.04% | 2 | 20600 | R-410A
213772781 | 2.02 | Yes | No | DAY & NIGHT | HRCU-A-CB (Split System: Heat Pump with Remote Outdoor Unit-Air-Source) | Centrally-Ducted | CVH825GKA3* | EA*4X25L17A*+WALLCON | *97CMN0801714B* | 24200 | 16.5 | 10.5 | 8.1 | 21400 | 16700 | 78.04% | 2 | 20600 | R-410A
213772782 | 2.02 | Yes | No | KEEPRITE | HRCU-A-CB (Split System: Heat Pump with Remote Outdoor Unit-Air-Source) | Centrally-Ducted | CVH825GKA3* | EA*4X25L17A*+WALLCON | *97CMN0801714B* | 24200 | 16.5 | 10.5 | 8.1 | 21400 | 16700 | 78.04% | 2 | 20600 | R-410A
213772783 | 2.02 | Yes | No | KENMORE | HRCU-A-CB (Split System: Heat Pump with Remote Outdoor Unit-Air-Source) | Centrally-Ducted | (C,H,T)VH825GKA3* | EA*4X25L17A*+WALLCON | *97CMN0801714B* | 24200 | 16.5 | 10.5 | 8.1 | 21400 | 16700 | 78.04% | 2 | 20600 | R-410A
213772784 | 2.02 | Yes | No | TEMPSTAR | HRCU-A-CB (Split System: Heat Pump with Remote Outdoor Unit-Air-Source) | Centrally-Ducted | TVH825GKA3* | EA*4X25L17A*+WALLCON | *97CMN0801714B* | 24200 | 16.5 | 10.5 | 8.1 | 21400 | 16700 | 78.04% | 2 | 20600 | R-410A
213772785 | 2 | Yes | No | CARRIER | HRCU-A-CB (Split System: Heat Pump with Remote Outdoor Unit-Air-Source) | Centrally-Ducted | 25VNA825A*032* | CAP**2517AL*+UI | 59TN6C040C14**10 | 24000 | 15.5 | 10 | 8.1 | 21600 | 17000 | 78.7% | 1.96 | 21000 | R-410A
213772795 | 2.02 | Yes | No | CARRIER | HRCU-A-CB (Split System: Heat Pump with Remote Outdoor Unit-Air-Source) | Centrally-Ducted | 25VNA825A*032* | CAP**2517AL*+UI | 59TN6C060C17**14 | 24200 | 16.5 | 10.5 | 8.1 | 21400 | 16700 | 78.04% | 2 | 20600 | R-410A
213772796 | 2.02 | Yes | No | BRYANT HEATING AND COOLING SYSTEMS | HRCU-A-CB (Split System: Heat Pump with Remote Outdoor Unit-Air-Source) | Centrally-Ducted | 288BNV025*0**C* | CAP**2517AL*+UI | 986TD42060C17*** | 24200 | 16.5 | 10.5 | 8.1 | 21400 | 16700 | 78.04% | 2 | 20600 | R-410A
213772797 | 2.02 | Yes | No | HEIL | HRCU-A-CB (Split System: Heat Pump with Remote Outdoor Unit-Air-Source) | Centrally-Ducted | HVH825GKA3* | EA*4X25L17A*+WALLCON | *96CTN0601714B* | 24200 | 16.5 | 10.5 | 8.1 | 21400 | 16700 | 78.04% | 2 | 20600 | R-410A
213772798 | 2.02 | Yes | No | AIRQUEST | HRCU-A-CB (Split System: Heat Pump with Remote Outdoor Unit-Air-Source) | Centrally-Ducted | HVH825GKA3* | EA*4X25L17A*+WALLCON | *96CTN0601714B* | 24200 | 16.5 | 10.5 | 8.1 | 21400 | 16700 | 78.04% | 2 | 20600 | R-410A
213772799 | 2.02 | Yes | No | ARCOAIRE | HRCU-A-CB (Split System: Heat Pump with Remote Outdoor Unit-Air-Source) | Centrally-Ducted | HVH825GKA3* | EA*4X25L17A*+WALLCON | *96CTN0601714B* | 24200 | 16.5 | 10.5 | 8.1 | 21400 | 16700 | 78.04% | 2 | 20600 | R-410A
213772800 | 2.02 | Yes | No | COMFORTMAKER | HRCU-A-CB (Split System: Heat Pump with Remote Outdoor Unit-Air-Source) | Centrally-Ducted | CVH825GKA3* | EA*4X25L17A*+WALLCON | *96CTN0601714B* | 24200 | 16.5 | 10.5 | 8.1 | 21400 | 16700 | 78.04% | 2 | 20600 | R-410A
213772801 | 2.02 | Yes | No | DAY & NIGHT | HRCU-A-CB (Split System: Heat Pump with Remote Outdoor Unit-Air-Source) | Centrally-Ducted | CVH825GKA3* | EA*4X25L17A*+WALLCON | *96CTN0601714B* | 24200 | 16.5 | 10.5 | 8.1 | 21400 | 16700 | 78.04% | 2 | 20600 | R-410A
213772802 | 2.02 | Yes | No | KEEPRITE | HRCU-A-CB (Split System: Heat Pump with Remote Outdoor Unit-Air-Source) | Centrally-Ducted | CVH825GKA3* | EA*4X25L17A*+WALLCON | *96CTN0601714B* | 24200 | 16.5 | 10.5 | 8.1 | 21400 | 16700 | 78.04% | 2 | 20600 | R-410A
213772803 | 2.02 | Yes | No | KENMORE | HRCU-A-CB (Split System: Heat Pump with Remote Outdoor Unit-Air-Source) | Centrally-Ducted | (C,H,T)VH825GKA3* | EA*4X25L17A*+WALLCON | *96CTN0601714B* | 24200 | 16.5 | 10.5 | 8.1 | 21400 | 16700 | 78.04% | 2 | 20600 | R-410A
213772804 | 2.02 | Yes | No | TEMPSTAR | HRCU-A-CB (Split System: Heat Pump with Remote Outdoor Unit-Air-Source) | Centrally-Ducted | TVH825GKA3* | EA*4X25L17A*+WALLCON | *96CTN0601714B* | 24200 | 16.5 | 10.5 | 8.1 | 21400 | 16700 | 78.04% | 2 | 20600 | R-410A
213772805 | 2.02 | Yes | Yes | CARRIER | HRCU-A-CB (Split System: Heat Pump with Remote Outdoor Unit-Air-Source) | Centrally-Ducted | 25VNA825A*032* | CAP**2517AL*+UI | 59TN6C080C17**14 | 24200 | 16.5 | 11 | 8.1 | 21400 | 16600 | 77.57% | 2 | 20600 | R-410A
213772806 | 2.02 | Yes | Yes | BRYANT HEATING AND COOLING SYSTEMS | HRCU-A-CB (Split System: Heat Pump with Remote Outdoor Unit-Air-Source) | Centrally-Ducted | 288BNV025*0**C* | CAP**2517AL*+UI | 986TD42080C17*** | 24200 | 16.5 | 11 | 8.1 | 21400 | 16600 | 77.57% | 2 | 20600 | R-410A
213772807 | 2.02 | Yes | Yes | HEIL | HRCU-A-CB (Split System: Heat Pump with Remote Outdoor Unit-Air-Source) | Centrally-Ducted | HVH825GKA3* | EA*4X25L17A*+WALLCON | *96CTN0801714B* | 24200 | 16.5 | 11 | 8.1 | 21400 | 16600 | 77.57% | 2 | 20600 | R-410A
213772808 | 2.02 | Yes | Yes | AIRQUEST | HRCU-A-CB (Split System: Heat Pump with Remote Outdoor Unit-Air-Source) | Centrally-Ducted | HVH825GKA3* | EA*4X25L17A*+WALLCON | *96CTN0801714B* | 24200 | 16.5 | 11 | 8.1 | 21400 | 16600 | 77.57% | 2 | 20600 | R-410A
213772809 | 2.02 | Yes | Yes | ARCOAIRE | HRCU-A-CB (Split System: Heat Pump with Remote Outdoor Unit-Air-Source) | Centrally-Ducted | HVH825GKA3* | EA*4X25L17A*+WALLCON | *96CTN0801714B* | 24200 | 16.5 | 11 | 8.1 | 21400 | 16600 | 77.57% | 2 | 20600 | R-410A
213772810 | 2.02 | Yes | Yes | COMFORTMAKER | HRCU-A-CB (Split System: Heat Pump with Remote Outdoor Unit-Air-Source) | Centrally-Ducted | CVH825GKA3* | EA*4X25L17A*+WALLCON | *96CTN0801714B* | 24200 | 16.5 | 11 | 8.1 | 21400 | 16600 | 77.57% | 2 | 20600 | R-410A
213772811 | 2.02 | Yes | Yes | DAY & NIGHT | HRCU-A-CB (Split System: Heat Pump with Remote Outdoor Unit-Air-Source) | Centrally-Ducted | CVH825GKA3* | EA*4X25L17A*+WALLCON | *96CTN0801714B* | 24200 | 16.5 | 11 | 8.1 | 21400 | 16600 | 77.57% | 2 | 20600 | R-410A
213772812 | 2.02 | Yes | Yes | KEEPRITE | HRCU-A-CB (Split System: Heat Pump with Remote Outdoor Unit-Air-Source) | Centrally-Ducted | CVH825GKA3* | EA*4X25L17A*+WALLCON | *96CTN0801714B* | 24200 | 16.5 | 11 | 8.1 | 21400 | 16600 | 77.57% | 2 | 20600 | R-410A
213772813 | 2.02 | Yes | Yes | KENMORE | HRCU-A-CB (Split System: Heat Pump with Remote Outdoor Unit-Air-Source) | Centrally-Ducted | (C,H,T)VH825GKA3* | EA*4X25L17A*+WALLCON | *96CTN0801714B* | 24200 | 16.5 | 11 | 8.1 | 21400 | 16600 | 77.57% | 2 | 20600 | R-410A
213772814 | 2.02 | Yes | Yes | TEMPSTAR | HRCU-A-CB (Split System: Heat Pump with Remote Outdoor Unit-Air-Source) | Centrally-Ducted | TVH825GKA3* | EA*4X25L17A*+WALLCON | *96CTN0801714B* | 24200 | 16.5 | 11 | 8.1 | 21400 | 16600 | 77.57% | 2 | 20600 | R-410A
213772815 | 1.95 | Yes | No | CARRIER | HRCU-A-CB (Split System: Heat Pump with Remote Outdoor Unit-Air-Source) | Centrally-Ducted | 25VNA825A*032* | CAP**3014AL*+UI | 58TN*B070C14**12 | 23400 | 16.5 | 10.5 | 8.1 | 21600 | 16700 | 77.31% | 1.9 | 20800 | R-410A
213772816 | 1.95 | Yes | No | BRYANT HEATING AND COOLING SYSTEMS | HRCU-A-CB (Split System: Heat Pump with Remote Outdoor Unit-Air-Source) | Centrally-Ducted | 288BNV025*0**C* | CAP**3014AL*+UI | 88*TB36070C14*** | 23400 | 16.5 | 10.5 | 8.1 | 21600 | 16700 | 77.31% | 1.9 | 20800 | R-410A
213772817 | 1.95 | Yes | No | HEIL | HRCU-A-CB (Split System: Heat Pump with Remote Outdoor Unit-Air-Source) | Centrally-Ducted | HVH825GKA3* | EA*4X30L14A*+WALLCON | *80CTL0701412B* | 23400 | 16.5 | 10.5 | 8.1 | 21600 | 16700 | 77.31% | 1.9 | 20800 | R-410A
213772818 | 1.95 | Yes | No | AIRQUEST | HRCU-A-CB (Split System: Heat Pump with Remote Outdoor Unit-Air-Source) | Centrally-Ducted | HVH825GKA3* | EA*4X30L14A*+WALLCON | *80CTL0701412B* | 23400 | 16.5 | 10.5 | 8.1 | 21600 | 16700 | 77.31% | 1.9 | 20800 | R-410A
213772819 | 1.95 | Yes | No | ARCOAIRE | HRCU-A-CB (Split System: Heat Pump with Remote Outdoor Unit-Air-Source) | Centrally-Ducted | HVH825GKA3* | EA*4X30L14A*+WALLCON | *80CTL0701412B* | 23400 | 16.5 | 10.5 | 8.1 | 21600 | 16700 | 77.31% | 1.9 | 20800 | R-410A
213772820 | 1.95 | Yes | No | COMFORTMAKER | HRCU-A-CB (Split System: Heat Pump with Remote Outdoor Unit-Air-Source) | Centrally-Ducted | CVH825GKA3* | EA*4X30L14A*+WALLCON | *80CTL0701412B* | 23400 | 16.5 | 10.5 | 8.1 | 21600 | 16700 | 77.31% | 1.9 | 20800 | R-410A
213772821 | 1.95 | Yes | No | DAY & NIGHT | HRCU-A-CB (Split System: Heat Pump with Remote Outdoor Unit-Air-Source) | Centrally-Ducted | CVH825GKA3* | EA*4X30L14A*+WALLCON | *80CTL0701412B* | 23400 | 16.5 | 10.5 | 8.1 | 21600 | 16700 | 77.31% | 1.9 | 20800 | R-410A
213772822 | 1.95 | Yes | No | KEEPRITE | HRCU-A-CB (Split System: Heat Pump with Remote Outdoor Unit-Air-Source) | Centrally-Ducted | CVH825GKA3* | EA*4X30L14A*+WALLCON | *80CTL0701412B* | 23400 | 16.5 | 10.5 | 8.1 | 21600 | 16700 | 77.31% | 1.9 | 20800 | R-410A
213772823 | 1.95 | Yes | No | KENMORE | HRCU-A-CB (Split System: Heat Pump with Remote Outdoor Unit-Air-Source) | Centrally-Ducted | (C,H,T)VH825GKA3* | EA*4X30L14A*+WALLCON | *80CTL0701412B* | 23400 | 16.5 | 10.5 | 8.1 | 21600 | 16700 | 77.31% | 1.9 | 20800 | R-410A
213772824 | 1.95 | Yes | No | TEMPSTAR | HRCU-A-CB (Split System: Heat Pump with Remote Outdoor Unit-Air-Source) | Centrally-Ducted | TVH825GKA3* | EA*4X30L14A*+WALLCON | *80CTL0701412B* | 23400 | 16.5 | 10.5 | 8.1 | 21600 | 16700 | 77.31% | 1.9 | 20800 | R-410A
213772845 | 1.97 | Yes | No | CARRIER | HRCU-A-CB (Split System: Heat Pump with Remote Outdoor Unit-Air-Source) | Centrally-Ducted | 25VNA825A*032* | CAP**3017AL*+UI | 58TN*B070C14**12 | 23600 | 16.5 | 10.5 | 8.1 | 21600 | 16700 | 77.31% | 1.9 | 20800 | R-410A
213772846 | 1.97 | Yes | No | BRYANT HEATING AND COOLING SYSTEMS | HRCU-A-CB (Split System: Heat Pump with Remote Outdoor Unit-Air-Source) | Centrally-Ducted | 288BNV025*0**C* | CAP**3017AL*+UI | 88*TB36070C14*** | 23600 | 16.5 | 10.5 | 8.1 | 21600 | 16700 | 77.31% | 1.9 | 20800 | R-410A
213772847 | 1.97 | Yes | No | HEIL | HRCU-A-CB (Split System: Heat Pump with Remote Outdoor Unit-Air-Source) | Centrally-Ducted | HVH825GKA3* | EA*4X30L17A*+WALLCON | *80CTL0701412B* | 23600 | 16.5 | 10.5 | 8.1 | 21600 | 16700 | 77.31% | 1.9 | 20800 | R-410A
213772848 | 1.97 | Yes | No | AIRQUEST | HRCU-A-CB (Split System: Heat Pump with Remote Outdoor Unit-Air-Source) | Centrally-Ducted | HVH825GKA3* | EA*4X30L17A*+WALLCON | *80CTL0701412B* | 23600 | 16.5 | 10.5 | 8.1 | 21600 | 16700 | 77.31% | 1.9 | 20800 | R-410A
213772849 | 1.97 | Yes | No | ARCOAIRE | HRCU-A-CB (Split System: Heat Pump with Remote Outdoor Unit-Air-Source) | Centrally-Ducted | HVH825GKA3* | EA*4X30L17A*+WALLCON | *80CTL0701412B* | 23600 | 16.5 | 10.5 | 8.1 | 21600 | 16700 | 77.31% | 1.9 | 20800 | R-410A
213772850 | 1.97 | Yes | No | COMFORTMAKER | HRCU-A-CB (Split System: Heat Pump with Remote Outdoor Unit-Air-Source) | Centrally-Ducted | CVH825GKA3* | EA*4X30L17A*+WALLCON | *80CTL0701412B* | 23600 | 16.5 | 10.5 | 8.1 | 21600 | 16700 | 77.31% | 1.9 | 20800 | R-410A
213772851 | 1.97 | Yes | No | DAY & NIGHT | HRCU-A-CB (Split System: Heat Pump with Remote Outdoor Unit-Air-Source) | Centrally-Ducted | CVH825GKA3* | EA*4X30L17A*+WALLCON | *80CTL0701412B* | 23600 | 16.5 | 10.5 | 8.1 | 21600 | 16700 | 77.31% | 1.9 | 20800 | R-410A
213772852 | 1.97 | Yes | No | KEEPRITE | HRCU-A-CB (Split System: Heat Pump with Remote Outdoor Unit-Air-Source) | Centrally-Ducted | CVH825GKA3* | EA*4X30L17A*+WALLCON | *80CTL0701412B* | 23600 | 16.5 | 10.5 | 8.1 | 21600 | 16700 | 77.31% | 1.9 | 20800 | R-410A
213772853 | 1.97 | Yes | No | KENMORE | HRCU-A-CB (Split System: Heat Pump with Remote Outdoor Unit-Air-Source) | Centrally-Ducted | (C,H,T)VH825GKA3* | EA*4X30L17A*+WALLCON | *80CTL0701412B* | 23600 | 16.5 | 10.5 | 8.1 | 21600 | 16700 | 77.31% | 1.9 | 20800 | R-410A
213772854 | 1.97 | Yes | No | TEMPSTAR | HRCU-A-CB (Split System: Heat Pump with Remote Outdoor Unit-Air-Source) | Centrally-Ducted | TVH825GKA3* | EA*4X30L17A*+WALLCON | *80CTL0701412B* | 23600 | 16.5 | 10.5 | 8.1 | 21600 | 16700 | 77.31% | 1.9 | 20800 | R-410A
213772855 | 1.95 | Yes | No | CARRIER | HRCU-A-CB (Split System: Heat Pump with Remote Outdoor Unit-Air-Source) | Centrally-Ducted | 25VNA825A*032* | CAP**3017AL*+UI | 58TN*B070C17**16 | 23400 | 16.5 | 10.5 | 8.1 | 21600 | 16700 | 77.31% | 1.9 | 20800 | R-410A
213772856 | 1.95 | Yes | No | BRYANT HEATING AND COOLING SYSTEMS | HRCU-A-CB (Split System: Heat Pump with Remote Outdoor Unit-Air-Source) | Centrally-Ducted | 288BNV025*0**C* | CAP**3017AL*+UI | 88*TB48070C17*** | 23400 | 16.5 | 10.5 | 8.1 | 21600 | 16700 | 77.31% | 1.9 | 20800 | R-410A
213772857 | 1.95 | Yes | No | HEIL | HRCU-A-CB (Split System: Heat Pump with Remote Outdoor Unit-Air-Source) | Centrally-Ducted | HVH825GKA3* | EA*4X30L17A*+WALLCON | *80CTL0701716B* | 23400 | 16.5 | 10.5 | 8.1 | 21600 | 16700 | 77.31% | 1.9 | 20800 | R-410A
213772858 | 1.95 | Yes | No | AIRQUEST | HRCU-A-CB (Split System: Heat Pump with Remote Outdoor Unit-Air-Source) | Centrally-Ducted | HVH825GKA3* | EA*4X30L17A*+WALLCON | *80CTL0701716B* | 23400 | 16.5 | 10.5 | 8.1 | 21600 | 16700 | 77.31% | 1.9 | 20800 | R-410A
213772859 | 1.95 | Yes | No | ARCOAIRE | HRCU-A-CB (Split System: Heat Pump with Remote Outdoor Unit-Air-Source) | Centrally-Ducted | HVH825GKA3* | EA*4X30L17A*+WALLCON | *80CTL0701716B* | 23400 | 16.5 | 10.5 | 8.1 | 21600 | 16700 | 77.31% | 1.9 | 20800 | R-410A
213772860 | 1.95 | Yes | No | COMFORTMAKER | HRCU-A-CB (Split System: Heat Pump with Remote Outdoor Unit-Air-Source) | Centrally-Ducted | CVH825GKA3* | EA*4X30L17A*+WALLCON | *80CTL0701716B* | 23400 | 16.5 | 10.5 | 8.1 | 21600 | 16700 | 77.31% | 1.9 | 20800 | R-410A
213772861 | 1.95 | Yes | No | DAY & NIGHT | HRCU-A-CB (Split System: Heat Pump with Remote Outdoor Unit-Air-Source) | Centrally-Ducted | CVH825GKA3* | EA*4X30L17A*+WALLCON | *80CTL0701716B* | 23400 | 16.5 | 10.5 | 8.1 | 21600 | 16700 | 77.31% | 1.9 | 20800 | R-410A
213772862 | 1.95 | Yes | No | KEEPRITE | HRCU-A-CB (Split System: Heat Pump with Remote Outdoor Unit-Air-Source) | Centrally-Ducted | CVH825GKA3* | EA*4X30L17A*+WALLCON | *80CTL0701716B* | 23400 | 16.5 | 10.5 | 8.1 | 21600 | 16700 | 77.31% | 1.9 | 20800 | R-410A
213772863 | 1.95 | Yes | No | KENMORE | HRCU-A-CB (Split System: Heat Pump with Remote Outdoor Unit-Air-Source) | Centrally-Ducted | (C,H,T)VH825GKA3* | EA*4X30L17A*+WALLCON | *80CTL0701716B* | 23400 | 16.5 | 10.5 | 8.1 | 21600 | 16700 | 77.31% | 1.9 | 20800 | R-410A
213772864 | 1.95 | Yes | No | TEMPSTAR | HRCU-A-CB (Split System: Heat Pump with Remote Outdoor Unit-Air-Source) | Centrally-Ducted | TVH825GKA3* | EA*4X30L17A*+WALLCON | *80CTL0701716B* | 23400 | 16.5 | 10.5 | 8.1 | 21600 | 16700 | 77.31% | 1.9 | 20800 | R-410A
213772865 | 1.97 | Yes | No | CARRIER | HRCU-A-CB (Split System: Heat Pump with Remote Outdoor Unit-Air-Source) | Centrally-Ducted | 25VNA825A*032* | CAP**3017AL*+UI | 58TN*B090C17**16 | 23600 | 16.5 | 10.5 | 8.1 | 21400 | 16700 | 78.04% | 1.9 | 20800 | R-410A
213772866 | 1.97 | Yes | No | BRYANT HEATING AND COOLING SYSTEMS | HRCU-A-CB (Split System: Heat Pump with Remote Outdoor Unit-Air-Source) | Centrally-Ducted | 288BNV025*0**C* | CAP**3017AL*+UI | 88*TB48090C17*** | 23600 | 16.5 | 10.5 | 8.1 | 21400 | 16700 | 78.04% | 1.9 | 20800 | R-410A
213772867 | 1.97 | Yes | No | HEIL | HRCU-A-CB (Split System: Heat Pump with Remote Outdoor Unit-Air-Source) | Centrally-Ducted | HVH825GKA3* | EA*4X30L17A*+WALLCON | *80CTL0901716B* | 23600 | 16.5 | 10.5 | 8.1 | 21400 | 16700 | 78.04% | 1.9 | 20800 | R-410A
213772868 | 1.97 | Yes | No | AIRQUEST | HRCU-A-CB (Split System: Heat Pump with Remote Outdoor Unit-Air-Source) | Centrally-Ducted | HVH825GKA3* | EA*4X30L17A*+WALLCON | *80CTL0901716B* | 23600 | 16.5 | 10.5 | 8.1 | 21400 | 16700 | 78.04% | 1.9 | 20800 | R-410A
213772869 | 1.97 | Yes | No | ARCOAIRE | HRCU-A-CB (Split System: Heat Pump with Remote Outdoor Unit-Air-Source) | Centrally-Ducted | HVH825GKA3* | EA*4X30L17A*+WALLCON | *80CTL0901716B* | 23600 | 16.5 | 10.5 | 8.1 | 21400 | 16700 | 78.04% | 1.9 | 20800 | R-410A
213772870 | 1.97 | Yes | No | COMFORTMAKER | HRCU-A-CB (Split System: Heat Pump with Remote Outdoor Unit-Air-Source) | Centrally-Ducted | CVH825GKA3* | EA*4X30L17A*+WALLCON | *80CTL0901716B* | 23600 | 16.5 | 10.5 | 8.1 | 21400 | 16700 | 78.04% | 1.9 | 20800 | R-410A
213772871 | 1.97 | Yes | No | DAY & NIGHT | HRCU-A-CB (Split System: Heat Pump with Remote Outdoor Unit-Air-Source) | Centrally-Ducted | CVH825GKA3* | EA*4X30L17A*+WALLCON | *80CTL0901716B* | 23600 | 16.5 | 10.5 | 8.1 | 21400 | 16700 | 78.04% | 1.9 | 20800 | R-410A
213772872 | 1.97 | Yes | No | KEEPRITE | HRCU-A-CB (Split System: Heat Pump with Remote Outdoor Unit-Air-Source) | Centrally-Ducted | CVH825GKA3* | EA*4X30L17A*+WALLCON | *80CTL0901716B* | 23600 | 16.5 | 10.5 | 8.1 | 21400 | 16700 | 78.04% | 1.9 | 20800 | R-410A
213772873 | 1.97 | Yes | No | KENMORE | HRCU-A-CB (Split System: Heat Pump with Remote Outdoor Unit-Air-Source) | Centrally-Ducted | (C,H,T)VH825GKA3* | EA*4X30L17A*+WALLCON | *80CTL0901716B* | 23600 | 16.5 | 10.5 | 8.1 | 21400 | 16700 | 78.04% | 1.9 | 20800 | R-410A
213772874 | 1.97 | Yes | No | TEMPSTAR | HRCU-A-CB (Split System: Heat Pump with Remote Outdoor Unit-Air-Source) | Centrally-Ducted | TVH825GKA3* | EA*4X30L17A*+WALLCON | *80CTL0901716B* | 23600 | 16.5 | 10.5 | 8.1 | 21400 | 16700 | 78.04% | 1.9 | 20800 | R-410A
213772885 | 1.93 | Yes | No | CARRIER | HRCU-A-CB (Split System: Heat Pump with Remote Outdoor Unit-Air-Source) | Centrally-Ducted | 25VNA825A*032* | CAP**3017AL*+UI | 59MN7C060C17**14 | 23200 | 16 | 10.5 | 8.1 | 21600 | 16800 | 77.78% | 1.9 | 20800 | R-410A
213772886 | 1.93 | Yes | No | BRYANT HEATING AND COOLING SYSTEMS | HRCU-A-CB (Split System: Heat Pump with Remote Outdoor Unit-Air-Source) | Centrally-Ducted | 288BNV025*0**C* | CAP**3017AL*+UI | 987MC42060C17*** | 23200 | 16 | 10.5 | 8.1 | 21600 | 16800 | 77.78% | 1.9 | 20800 | R-410A
213772887 | 1.93 | Yes | No | HEIL | HRCU-A-CB (Split System: Heat Pump with Remote Outdoor Unit-Air-Source) | Centrally-Ducted | HVH825GKA3* | EA*4X30L17A*+WALLCON | *97CMN0601714B* | 23200 | 16 | 10.5 | 8.1 | 21600 | 16800 | 77.78% | 1.9 | 20800 | R-410A
213772888 | 1.93 | Yes | No | AIRQUEST | HRCU-A-CB (Split System: Heat Pump with Remote Outdoor Unit-Air-Source) | Centrally-Ducted | HVH825GKA3* | EA*4X30L17A*+WALLCON | *97CMN0601714B* | 23200 | 16 | 10.5 | 8.1 | 21600 | 16800 | 77.78% | 1.9 | 20800 | R-410A
213772889 | 1.93 | Yes | No | ARCOAIRE | HRCU-A-CB (Split System: Heat Pump with Remote Outdoor Unit-Air-Source) | Centrally-Ducted | HVH825GKA3* | EA*4X30L17A*+WALLCON | *97CMN0601714B* | 23200 | 16 | 10.5 | 8.1 | 21600 | 16800 | 77.78% | 1.9 | 20800 | R-410A
213772890 | 1.93 | Yes | No | COMFORTMAKER | HRCU-A-CB (Split System: Heat Pump with Remote Outdoor Unit-Air-Source) | Centrally-Ducted | CVH825GKA3* | EA*4X30L17A*+WALLCON | *97CMN0601714B* | 23200 | 16 | 10.5 | 8.1 | 21600 | 16800 | 77.78% | 1.9 | 20800 | R-410A
213772891 | 1.93 | Yes | No | DAY & NIGHT | HRCU-A-CB (Split System: Heat Pump with Remote Outdoor Unit-Air-Source) | Centrally-Ducted | CVH825GKA3* | EA*4X30L17A*+WALLCON | *97CMN0601714B* | 23200 | 16 | 10.5 | 8.1 | 21600 | 16800 | 77.78% | 1.9 | 20800 | R-410A
213772892 | 1.93 | Yes | No | KEEPRITE | HRCU-A-CB (Split System: Heat Pump with Remote Outdoor Unit-Air-Source) | Centrally-Ducted | CVH825GKA3* | EA*4X30L17A*+WALLCON | *97CMN0601714B* | 23200 | 16 | 10.5 | 8.1 | 21600 | 16800 | 77.78% | 1.9 | 20800 | R-410A
213772893 | 1.93 | Yes | No | KENMORE | HRCU-A-CB (Split System: Heat Pump with Remote Outdoor Unit-Air-Source) | Centrally-Ducted | (C,H,T)VH825GKA3* | EA*4X30L17A*+WALLCON | *97CMN0601714B* | 23200 | 16 | 10.5 | 8.1 | 21600 | 16800 | 77.78% | 1.9 | 20800 | R-410A
213772894 | 1.93 | Yes | No | TEMPSTAR | HRCU-A-CB (Split System: Heat Pump with Remote Outdoor Unit-Air-Source) | Centrally-Ducted | TVH825GKA3* | EA*4X30L17A*+WALLCON | *97CMN0601714B* | 23200 | 16 | 10.5 | 8.1 | 21600 | 16800 | 77.78% | 1.9 | 20800 | R-410A
213772895 | 1.95 | Yes | No | CARRIER | HRCU-A-CB (Split System: Heat Pump with Remote Outdoor Unit-Air-Source) | Centrally-Ducted | 25VNA825A*032* | CAP**3017AL*+UI | 59MN7C080C17**14 | 23400 | 16 | 10.5 | 8.1 | 21600 | 16700 | 77.31% | 1.9 | 20800 | R-410A
213772896 | 1.95 | Yes | No | BRYANT HEATING AND COOLING SYSTEMS | HRCU-A-CB (Split System: Heat Pump with Remote Outdoor Unit-Air-Source) | Centrally-Ducted | 288BNV025*0**C* | CAP**3017AL*+UI | 987MC42080C17*** | 23400 | 16 | 10.5 | 8.1 | 21600 | 16700 | 77.31% | 1.9 | 20800 | R-410A
213772897 | 1.95 | Yes | No | HEIL | HRCU-A-CB (Split System: Heat Pump with Remote Outdoor Unit-Air-Source) | Centrally-Ducted | HVH825GKA3* | EA*4X30L17A*+WALLCON | *97CMN0801714B* | 23400 | 16 | 10.5 | 8.1 | 21600 | 16700 | 77.31% | 1.9 | 20800 | R-410A
213772898 | 1.95 | Yes | No | AIRQUEST | HRCU-A-CB (Split System: Heat Pump with Remote Outdoor Unit-Air-Source) | Centrally-Ducted | HVH825GKA3* | EA*4X30L17A*+WALLCON | *97CMN0801714B* | 23400 | 16 | 10.5 | 8.1 | 21600 | 16700 | 77.31% | 1.9 | 20800 | R-410A
213772899 | 1.95 | Yes | No | ARCOAIRE | HRCU-A-CB (Split System: Heat Pump with Remote Outdoor Unit-Air-Source) | Centrally-Ducted | HVH825GKA3* | EA*4X30L17A*+WALLCON | *97CMN0801714B* | 23400 | 16 | 10.5 | 8.1 | 21600 | 16700 | 77.31% | 1.9 | 20800 | R-410A
213772900 | 1.95 | Yes | No | COMFORTMAKER | HRCU-A-CB (Split System: Heat Pump with Remote Outdoor Unit-Air-Source) | Centrally-Ducted | CVH825GKA3* | EA*4X30L17A*+WALLCON | *97CMN0801714B* | 23400 | 16 | 10.5 | 8.1 | 21600 | 16700 | 77.31% | 1.9 | 20800 | R-410A
213772901 | 1.95 | Yes | No | DAY & NIGHT | HRCU-A-CB (Split System: Heat Pump with Remote Outdoor Unit-Air-Source) | Centrally-Ducted | CVH825GKA3* | EA*4X30L17A*+WALLCON | *97CMN0801714B* | 23400 | 16 | 10.5 | 8.1 | 21600 | 16700 | 77.31% | 1.9 | 20800 | R-410A
213772902 | 1.95 | Yes | No | KEEPRITE | HRCU-A-CB (Split System: Heat Pump with Remote Outdoor Unit-Air-Source) | Centrally-Ducted | CVH825GKA3* | EA*4X30L17A*+WALLCON | *97CMN0801714B* | 23400 | 16 | 10.5 | 8.1 | 21600 | 16700 | 77.31% | 1.9 | 20800 | R-410A
213772903 | 1.95 | Yes | No | KENMORE | HRCU-A-CB (Split System: Heat Pump with Remote Outdoor Unit-Air-Source) | Centrally-Ducted | (C,H,T)VH825GKA3* | EA*4X30L17A*+WALLCON | *97CMN0801714B* | 23400 | 16 | 10.5 | 8.1 | 21600 | 16700 | 77.31% | 1.9 | 20800 | R-410A
213772904 | 1.95 | Yes | No | TEMPSTAR | HRCU-A-CB (Split System: Heat Pump with Remote Outdoor Unit-Air-Source) | Centrally-Ducted | TVH825GKA3* | EA*4X30L17A*+WALLCON | *97CMN0801714B* | 23400 | 16 | 10.5 | 8.1 | 21600 | 16700 | 77.31% | 1.9 | 20800 | R-410A
213772915 | 1.95 | Yes | No | CARRIER | HRCU-A-CB (Split System: Heat Pump with Remote Outdoor Unit-Air-Source) | Centrally-Ducted | 25VNA825A*032* | CAP**3017AL*+UI | 59TN6C060C17**14 | 23400 | 16 | 10.5 | 8.1 | 21600 | 16700 | 77.31% | 1.9 | 20800 | R-410A
213772916 | 1.95 | Yes | No | BRYANT HEATING AND COOLING SYSTEMS | HRCU-A-CB (Split System: Heat Pump with Remote Outdoor Unit-Air-Source) | Centrally-Ducted | 288BNV025*0**C* | CAP**3017AL*+UI | 986TD42060C17*** | 23400 | 16 | 10.5 | 8.1 | 21600 | 16700 | 77.31% | 1.9 | 20800 | R-410A
213772917 | 1.95 | Yes | No | HEIL | HRCU-A-CB (Split System: Heat Pump with Remote Outdoor Unit-Air-Source) | Centrally-Ducted | HVH825GKA3* | EA*4X30L17A*+WALLCON | *96CTN0601714B* | 23400 | 16 | 10.5 | 8.1 | 21600 | 16700 | 77.31% | 1.9 | 20800 | R-410A
213772918 | 1.95 | Yes | No | AIRQUEST | HRCU-A-CB (Split System: Heat Pump with Remote Outdoor Unit-Air-Source) | Centrally-Ducted | HVH825GKA3* | EA*4X30L17A*+WALLCON | *96CTN0601714B* | 23400 | 16 | 10.5 | 8.1 | 21600 | 16700 | 77.31% | 1.9 | 20800 | R-410A
213772919 | 1.95 | Yes | No | ARCOAIRE | HRCU-A-CB (Split System: Heat Pump with Remote Outdoor Unit-Air-Source) | Centrally-Ducted | HVH825GKA3* | EA*4X30L17A*+WALLCON | *96CTN0601714B* | 23400 | 16 | 10.5 | 8.1 | 21600 | 16700 | 77.31% | 1.9 | 20800 | R-410A
213772920 | 1.95 | Yes | No | COMFORTMAKER | HRCU-A-CB (Split System: Heat Pump with Remote Outdoor Unit-Air-Source) | Centrally-Ducted | CVH825GKA3* | EA*4X30L17A*+WALLCON | *96CTN0601714B* | 23400 | 16 | 10.5 | 8.1 | 21600 | 16700 | 77.31% | 1.9 | 20800 | R-410A
213772921 | 1.95 | Yes | No | DAY & NIGHT | HRCU-A-CB (Split System: Heat Pump with Remote Outdoor Unit-Air-Source) | Centrally-Ducted | CVH825GKA3* | EA*4X30L17A*+WALLCON | *96CTN0601714B* | 23400 | 16 | 10.5 | 8.1 | 21600 | 16700 | 77.31% | 1.9 | 20800 | R-410A
213772922 | 1.95 | Yes | No | KEEPRITE | HRCU-A-CB (Split System: Heat Pump with Remote Outdoor Unit-Air-Source) | Centrally-Ducted | CVH825GKA3* | EA*4X30L17A*+WALLCON | *96CTN0601714B* | 23400 | 16 | 10.5 | 8.1 | 21600 | 16700 | 77.31% | 1.9 | 20800 | R-410A
213772923 | 1.95 | Yes | No | KENMORE | HRCU-A-CB (Split System: Heat Pump with Remote Outdoor Unit-Air-Source) | Centrally-Ducted | (C,H,T)VH825GKA3* | EA*4X30L17A*+WALLCON | *96CTN0601714B* | 23400 | 16 | 10.5 | 8.1 | 21600 | 16700 | 77.31% | 1.9 | 20800 | R-410A
213772924 | 1.95 | Yes | No | TEMPSTAR | HRCU-A-CB (Split System: Heat Pump with Remote Outdoor Unit-Air-Source) | Centrally-Ducted | TVH825GKA3* | EA*4X30L17A*+WALLCON | *96CTN0601714B* | 23400 | 16 | 10.5 | 8.1 | 21600 | 16700 | 77.31% | 1.9 | 20800 | R-410A
213772925 | 1.95 | Yes | No | CARRIER | HRCU-A-CB (Split System: Heat Pump with Remote Outdoor Unit-Air-Source) | Centrally-Ducted | 25VNA825A*032* | CAP**3017AL*+UI | 59TN6C080C17**14 | 23400 | 16.5 | 10.5 | 8.1 | 21600 | 16700 | 77.31% | 1.9 | 20800 | R-410A
213772926 | 1.95 | Yes | No | BRYANT HEATING AND COOLING SYSTEMS | HRCU-A-CB (Split System: Heat Pump with Remote Outdoor Unit-Air-Source) | Centrally-Ducted | 288BNV025*0**C* | CAP**3017AL*+UI | 986TD42080C17*** | 23400 | 16.5 | 10.5 | 8.1 | 21600 | 16700 | 77.31% | 1.9 | 20800 | R-410A
213772927 | 1.95 | Yes | No | HEIL | HRCU-A-CB (Split System: Heat Pump with Remote Outdoor Unit-Air-Source) | Centrally-Ducted | HVH825GKA3* | EA*4X30L17A*+WALLCON | *96CTN0801714B* | 23400 | 16.5 | 10.5 | 8.1 | 21600 | 16700 | 77.31% | 1.9 | 20800 | R-410A
213772928 | 1.95 | Yes | No | AIRQUEST | HRCU-A-CB (Split System: Heat Pump with Remote Outdoor Unit-Air-Source) | Centrally-Ducted | HVH825GKA3* | EA*4X30L17A*+WALLCON | *96CTN0801714B* | 23400 | 16.5 | 10.5 | 8.1 | 21600 | 16700 | 77.31% | 1.9 | 20800 | R-410A
213772929 | 1.95 | Yes | No | ARCOAIRE | HRCU-A-CB (Split System: Heat Pump with Remote Outdoor Unit-Air-Source) | Centrally-Ducted | HVH825GKA3* | EA*4X30L17A*+WALLCON | *96CTN0801714B* | 23400 | 16.5 | 10.5 | 8.1 | 21600 | 16700 | 77.31% | 1.9 | 20800 | R-410A
213772930 | 1.95 | Yes | No | COMFORTMAKER | HRCU-A-CB (Split System: Heat Pump with Remote Outdoor Unit-Air-Source) | Centrally-Ducted | CVH825GKA3* | EA*4X30L17A*+WALLCON | *96CTN0801714B* | 23400 | 16.5 | 10.5 | 8.1 | 21600 | 16700 | 77.31% | 1.9 | 20800 | R-410A
213772931 | 1.95 | Yes | No | DAY & NIGHT | HRCU-A-CB (Split System: Heat Pump with Remote Outdoor Unit-Air-Source) | Centrally-Ducted | CVH825GKA3* | EA*4X30L17A*+WALLCON | *96CTN0801714B* | 23400 | 16.5 | 10.5 | 8.1 | 21600 | 16700 | 77.31% | 1.9 | 20800 | R-410A
213772932 | 1.95 | Yes | No | KEEPRITE | HRCU-A-CB (Split System: Heat Pump with Remote Outdoor Unit-Air-Source) | Centrally-Ducted | CVH825GKA3* | EA*4X30L17A*+WALLCON | *96CTN0801714B* | 23400 | 16.5 | 10.5 | 8.1 | 21600 | 16700 | 77.31% | 1.9 | 20800 | R-410A
213772933 | 1.95 | Yes | No | KENMORE | HRCU-A-CB (Split System: Heat Pump with Remote Outdoor Unit-Air-Source) | Centrally-Ducted | (C,H,T)VH825GKA3* | EA*4X30L17A*+WALLCON | *96CTN0801714B* | 23400 | 16.5 | 10.5 | 8.1 | 21600 | 16700 | 77.31% | 1.9 | 20800 | R-410A
213772934 | 1.95 | Yes | No | TEMPSTAR | HRCU-A-CB (Split System: Heat Pump with Remote Outdoor Unit-Air-Source) | Centrally-Ducted | TVH825GKA3* | EA*4X30L17A*+WALLCON | *96CTN0801714B* | 23400 | 16.5 | 10.5 | 8.1 | 21600 | 16700 | 77.31% | 1.9 | 20800 | R-410A
213772935 | 1.95 | Yes | No | CARRIER | HRCU-A-CB (Split System: Heat Pump with Remote Outdoor Unit-Air-Source) | Centrally-Ducted | 25VNA825A*032* | CAP**3617AL*+UI | 58TN*B045C17**12 | 23400 | 16 | 10.5 | 8.1 | 21600 | 16800 | 77.78% | 1.92 | 20800 | R-410A
213772936 | 1.95 | Yes | No | BRYANT HEATING AND COOLING SYSTEMS | HRCU-A-CB (Split System: Heat Pump with Remote Outdoor Unit-Air-Source) | Centrally-Ducted | 288BNV025*0**C* | CAP**3617AL*+UI | 88*TB36045C17*** | 23400 | 16 | 10.5 | 8.1 | 21600 | 16800 | 77.78% | 1.92 | 20800 | R-410A
213772937 | 1.95 | Yes | No | HEIL | HRCU-A-CB (Split System: Heat Pump with Remote Outdoor Unit-Air-Source) | Centrally-Ducted | HVH825GKA3* | EA*4X36L17A*+WALLCON | *80CTL0451712B* | 23400 | 16 | 10.5 | 8.1 | 21600 | 16800 | 77.78% | 1.92 | 20800 | R-410A
213772938 | 1.95 | Yes | No | AIRQUEST | HRCU-A-CB (Split System: Heat Pump with Remote Outdoor Unit-Air-Source) | Centrally-Ducted | HVH825GKA3* | EA*4X36L17A*+WALLCON | *80CTL0451712B* | 23400 | 16 | 10.5 | 8.1 | 21600 | 16800 | 77.78% | 1.92 | 20800 | R-410A
213772939 | 1.95 | Yes | No | ARCOAIRE | HRCU-A-CB (Split System: Heat Pump with Remote Outdoor Unit-Air-Source) | Centrally-Ducted | HVH825GKA3* | EA*4X36L17A*+WALLCON | *80CTL0451712B* | 23400 | 16 | 10.5 | 8.1 | 21600 | 16800 | 77.78% | 1.92 | 20800 | R-410A
213772940 | 1.95 | Yes | No | COMFORTMAKER | HRCU-A-CB (Split System: Heat Pump with Remote Outdoor Unit-Air-Source) | Centrally-Ducted | CVH825GKA3* | EA*4X36L17A*+WALLCON | *80CTL0451712B* | 23400 | 16 | 10.5 | 8.1 | 21600 | 16800 | 77.78% | 1.92 | 20800 | R-410A
213772941 | 1.95 | Yes | No | DAY & NIGHT | HRCU-A-CB (Split System: Heat Pump with Remote Outdoor Unit-Air-Source) | Centrally-Ducted | CVH825GKA3* | EA*4X36L17A*+WALLCON | *80CTL0451712B* | 23400 | 16 | 10.5 | 8.1 | 21600 | 16800 | 77.78% | 1.92 | 20800 | R-410A
213772942 | 1.95 | Yes | No | KEEPRITE | HRCU-A-CB (Split System: Heat Pump with Remote Outdoor Unit-Air-Source) | Centrally-Ducted | CVH825GKA3* | EA*4X36L17A*+WALLCON | *80CTL0451712B* | 23400 | 16 | 10.5 | 8.1 | 21600 | 16800 | 77.78% | 1.92 | 20800 | R-410A
213772943 | 1.95 | Yes | No | KENMORE | HRCU-A-CB (Split System: Heat Pump with Remote Outdoor Unit-Air-Source) | Centrally-Ducted | (C,H,T)VH825GKA3* | EA*4X36L17A*+WALLCON | *80CTL0451712B* | 23400 | 16 | 10.5 | 8.1 | 21600 | 16800 | 77.78% | 1.92 | 20800 | R-410A
213772944 | 1.95 | Yes | No | TEMPSTAR | HRCU-A-CB (Split System: Heat Pump with Remote Outdoor Unit-Air-Source) | Centrally-Ducted | TVH825GKA3* | EA*4X36L17A*+WALLCON | *80CTL0451712B* | 23400 | 16 | 10.5 | 8.1 | 21600 | 16800 | 77.78% | 1.92 | 20800 | R-410A
213772945 | 1.97 | Yes | No | CARRIER | HRCU-A-CB (Split System: Heat Pump with Remote Outdoor Unit-Air-Source) | Centrally-Ducted | 25VNA825A*032* | CAP**3617AL*+UI | 58TN*B070C14**12 | 23600 | 16.5 | 10.5 | 8.1 | 21400 | 16700 | 78.04% | 1.92 | 20800 | R-410A
213772946 | 1.97 | Yes | No | BRYANT HEATING AND COOLING SYSTEMS | HRCU-A-CB (Split System: Heat Pump with Remote Outdoor Unit-Air-Source) | Centrally-Ducted | 288BNV025*0**C* | CAP**3617AL*+UI | 88*TB36070C14*** | 23600 | 16.5 | 10.5 | 8.1 | 21400 | 16700 | 78.04% | 1.92 | 20800 | R-410A
213772947 | 1.97 | Yes | No | HEIL | HRCU-A-CB (Split System: Heat Pump with Remote Outdoor Unit-Air-Source) | Centrally-Ducted | HVH825GKA3* | EA*4X36L17A*+WALLCON | *80CTL0701412B* | 23600 | 16.5 | 10.5 | 8.1 | 21400 | 16700 | 78.04% | 1.92 | 20800 | R-410A
213772948 | 1.97 | Yes | No | AIRQUEST | HRCU-A-CB (Split System: Heat Pump with Remote Outdoor Unit-Air-Source) | Centrally-Ducted | HVH825GKA3* | EA*4X36L17A*+WALLCON | *80CTL0701412B* | 23600 | 16.5 | 10.5 | 8.1 | 21400 | 16700 | 78.04% | 1.92 | 20800 | R-410A
213772949 | 1.97 | Yes | No | ARCOAIRE | HRCU-A-CB (Split System: Heat Pump with Remote Outdoor Unit-Air-Source) | Centrally-Ducted | HVH825GKA3* | EA*4X36L17A*+WALLCON | *80CTL0701412B* | 23600 | 16.5 | 10.5 | 8.1 | 21400 | 16700 | 78.04% | 1.92 | 20800 | R-410A
213772950 | 1.97 | Yes | No | COMFORTMAKER | HRCU-A-CB (Split System: Heat Pump with Remote Outdoor Unit-Air-Source) | Centrally-Ducted | CVH825GKA3* | EA*4X36L17A*+WALLCON | *80CTL0701412B* | 23600 | 16.5 | 10.5 | 8.1 | 21400 | 16700 | 78.04% | 1.92 | 20800 | R-410A
213772951 | 1.97 | Yes | No | DAY & NIGHT | HRCU-A-CB (Split System: Heat Pump with Remote Outdoor Unit-Air-Source) | Centrally-Ducted | CVH825GKA3* | EA*4X36L17A*+WALLCON | *80CTL0701412B* | 23600 | 16.5 | 10.5 | 8.1 | 21400 | 16700 | 78.04% | 1.92 | 20800 | R-410A
213772952 | 1.97 | Yes | No | KEEPRITE | HRCU-A-CB (Split System: Heat Pump with Remote Outdoor Unit-Air-Source) | Centrally-Ducted | CVH825GKA3* | EA*4X36L17A*+WALLCON | *80CTL0701412B* | 23600 | 16.5 | 10.5 | 8.1 | 21400 | 16700 | 78.04% | 1.92 | 20800 | R-410A
213772953 | 1.97 | Yes | No | KENMORE | HRCU-A-CB (Split System: Heat Pump with Remote Outdoor Unit-Air-Source) | Centrally-Ducted | (C,H,T)VH825GKA3* | EA*4X36L17A*+WALLCON | *80CTL0701412B* | 23600 | 16.5 | 10.5 | 8.1 | 21400 | 16700 | 78.04% | 1.92 | 20800 | R-410A
213772954 | 1.97 | Yes | No | TEMPSTAR | HRCU-A-CB (Split System: Heat Pump with Remote Outdoor Unit-Air-Source) | Centrally-Ducted | TVH825GKA3* | EA*4X36L17A*+WALLCON | *80CTL0701412B* | 23600 | 16.5 | 10.5 | 8.1 | 21400 | 16700 | 78.04% | 1.92 | 20800 | R-410A
213772955 | 1.97 | Yes | No | CARRIER | HRCU-A-CB (Split System: Heat Pump with Remote Outdoor Unit-Air-Source) | Centrally-Ducted | 25VNA825A*032* | CAP**3617AL*+UI | 58TN*B070C17**16 | 23600 | 16.5 | 10.5 | 8.1 | 21400 | 16700 | 78.04% | 1.92 | 20800 | R-410A
213772956 | 1.97 | Yes | No | BRYANT HEATING AND COOLING SYSTEMS | HRCU-A-CB (Split System: Heat Pump with Remote Outdoor Unit-Air-Source) | Centrally-Ducted | 288BNV025*0**C* | CAP**3617AL*+UI | 88*TB48070C17*** | 23600 | 16.5 | 10.5 | 8.1 | 21400 | 16700 | 78.04% | 1.92 | 20800 | R-410A
213772957 | 1.97 | Yes | No | HEIL | HRCU-A-CB (Split System: Heat Pump with Remote Outdoor Unit-Air-Source) | Centrally-Ducted | HVH825GKA3* | EA*4X36L17A*+WALLCON | *80CTL0701716B* | 23600 | 16.5 | 10.5 | 8.1 | 21400 | 16700 | 78.04% | 1.92 | 20800 | R-410A
213772958 | 1.97 | Yes | No | AIRQUEST | HRCU-A-CB (Split System: Heat Pump with Remote Outdoor Unit-Air-Source) | Centrally-Ducted | HVH825GKA3* | EA*4X36L17A*+WALLCON | *80CTL0701716B* | 23600 | 16.5 | 10.5 | 8.1 | 21400 | 16700 | 78.04% | 1.92 | 20800 | R-410A
213772959 | 1.97 | Yes | No | ARCOAIRE | HRCU-A-CB (Split System: Heat Pump with Remote Outdoor Unit-Air-Source) | Centrally-Ducted | HVH825GKA3* | EA*4X36L17A*+WALLCON | *80CTL0701716B* | 23600 | 16.5 | 10.5 | 8.1 | 21400 | 16700 | 78.04% | 1.92 | 20800 | R-410A
213772960 | 1.97 | Yes | No | COMFORTMAKER | HRCU-A-CB (Split System: Heat Pump with Remote Outdoor Unit-Air-Source) | Centrally-Ducted | CVH825GKA3* | EA*4X36L17A*+WALLCON | *80CTL0701716B* | 23600 | 16.5 | 10.5 | 8.1 | 21400 | 16700 | 78.04% | 1.92 | 20800 | R-410A
213772961 | 1.97 | Yes | No | DAY & NIGHT | HRCU-A-CB (Split System: Heat Pump with Remote Outdoor Unit-Air-Source) | Centrally-Ducted | CVH825GKA3* | EA*4X36L17A*+WALLCON | *80CTL0701716B* | 23600 | 16.5 | 10.5 | 8.1 | 21400 | 16700 | 78.04% | 1.92 | 20800 | R-410A
213772962 | 1.97 | Yes | No | KEEPRITE | HRCU-A-CB (Split System: Heat Pump with Remote Outdoor Unit-Air-Source) | Centrally-Ducted | CVH825GKA3* | EA*4X36L17A*+WALLCON | *80CTL0701716B* | 23600 | 16.5 | 10.5 | 8.1 | 21400 | 16700 | 78.04% | 1.92 | 20800 | R-410A
213772963 | 1.97 | Yes | No | KENMORE | HRCU-A-CB (Split System: Heat Pump with Remote Outdoor Unit-Air-Source) | Centrally-Ducted | (C,H,T)VH825GKA3* | EA*4X36L17A*+WALLCON | *80CTL0701716B* | 23600 | 16.5 | 10.5 | 8.1 | 21400 | 16700 | 78.04% | 1.92 | 20800 | R-410A
213772964 | 1.97 | Yes | No | TEMPSTAR | HRCU-A-CB (Split System: Heat Pump with Remote Outdoor Unit-Air-Source) | Centrally-Ducted | TVH825GKA3* | EA*4X36L17A*+WALLCON | *80CTL0701716B* | 23600 | 16.5 | 10.5 | 8.1 | 21400 | 16700 | 78.04% | 1.92 | 20800 | R-410A
213772965 | 1.97 | Yes | No | CARRIER | HRCU-A-CB (Split System: Heat Pump with Remote Outdoor Unit-Air-Source) | Centrally-Ducted | 25VNA825A*032* | CAP**3617AL*+UI | 58TN*B090C17**16 | 23600 | 16.5 | 10.5 | 8.1 | 21400 | 16700 | 78.04% | 1.92 | 20800 | R-410A
213772966 | 1.97 | Yes | No | BRYANT HEATING AND COOLING SYSTEMS | HRCU-A-CB (Split System: Heat Pump with Remote Outdoor Unit-Air-Source) | Centrally-Ducted | 288BNV025*0**C* | CAP**3617AL*+UI | 88*TB48090C17*** | 23600 | 16.5 | 10.5 | 8.1 | 21400 | 16700 | 78.04% | 1.92 | 20800 | R-410A
213772967 | 1.97 | Yes | No | HEIL | HRCU-A-CB (Split System: Heat Pump with Remote Outdoor Unit-Air-Source) | Centrally-Ducted | HVH825GKA3* | EA*4X36L17A*+WALLCON | *80CTL0901716B* | 23600 | 16.5 | 10.5 | 8.1 | 21400 | 16700 | 78.04% | 1.92 | 20800 | R-410A
213772968 | 1.97 | Yes | No | AIRQUEST | HRCU-A-CB (Split System: Heat Pump with Remote Outdoor Unit-Air-Source) | Centrally-Ducted | HVH825GKA3* | EA*4X36L17A*+WALLCON | *80CTL0901716B* | 23600 | 16.5 | 10.5 | 8.1 | 21400 | 16700 | 78.04% | 1.92 | 20800 | R-410A
213772969 | 1.97 | Yes | No | ARCOAIRE | HRCU-A-CB (Split System: Heat Pump with Remote Outdoor Unit-Air-Source) | Centrally-Ducted | HVH825GKA3* | EA*4X36L17A*+WALLCON | *80CTL0901716B* | 23600 | 16.5 | 10.5 | 8.1 | 21400 | 16700 | 78.04% | 1.92 | 20800 | R-410A
213772970 | 1.97 | Yes | No | COMFORTMAKER | HRCU-A-CB (Split System: Heat Pump with Remote Outdoor Unit-Air-Source) | Centrally-Ducted | CVH825GKA3* | EA*4X36L17A*+WALLCON | *80CTL0901716B* | 23600 | 16.5 | 10.5 | 8.1 | 21400 | 16700 | 78.04% | 1.92 | 20800 | R-410A
213772971 | 1.97 | Yes | No | DAY & NIGHT | HRCU-A-CB (Split System: Heat Pump with Remote Outdoor Unit-Air-Source) | Centrally-Ducted | CVH825GKA3* | EA*4X36L17A*+WALLCON | *80CTL0901716B* | 23600 | 16.5 | 10.5 | 8.1 | 21400 | 16700 | 78.04% | 1.92 | 20800 | R-410A
213772972 | 1.97 | Yes | No | KEEPRITE | HRCU-A-CB (Split System: Heat Pump with Remote Outdoor Unit-Air-Source) | Centrally-Ducted | CVH825GKA3* | EA*4X36L17A*+WALLCON | *80CTL0901716B* | 23600 | 16.5 | 10.5 | 8.1 | 21400 | 16700 | 78.04% | 1.92 | 20800 | R-410A
213772973 | 1.97 | Yes | No | KENMORE | HRCU-A-CB (Split System: Heat Pump with Remote Outdoor Unit-Air-Source) | Centrally-Ducted | (C,H,T)VH825GKA3* | EA*4X36L17A*+WALLCON | *80CTL0901716B* | 23600 | 16.5 | 10.5 | 8.1 | 21400 | 16700 | 78.04% | 1.92 | 20800 | R-410A
213772974 | 1.97 | Yes | No | TEMPSTAR | HRCU-A-CB (Split System: Heat Pump with Remote Outdoor Unit-Air-Source) | Centrally-Ducted | TVH825GKA3* | EA*4X36L17A*+WALLCON | *80CTL0901716B* | 23600 | 16.5 | 10.5 | 8.1 | 21400 | 16700 | 78.04% | 1.92 | 20800 | R-410A
213772975 | 1.95 | Yes | No | CARRIER | HRCU-A-CB (Split System: Heat Pump with Remote Outdoor Unit-Air-Source) | Centrally-Ducted | 25VNA825A*032* | CAP**3617AL*+UI | 59CU5B060C17**16 | 23400 | 16.5 | 10.5 | 8.1 | 21600 | 16700 | 77.31% | 1.92 | 20800 | R-410A
213772976 | 1.95 | Yes | No | BRYANT HEATING AND COOLING SYSTEMS | HRCU-A-CB (Split System: Heat Pump with Remote Outdoor Unit-Air-Source) | Centrally-Ducted | 288BNV025*0**C* | CAP**3617AL*+UI | 935CB48060C17*** | 23400 | 16.5 | 10.5 | 8.1 | 21600 | 16700 | 77.31% | 1.92 | 20800 | R-410A
213772977 | 1.95 | Yes | No | HEIL | HRCU-A-CB (Split System: Heat Pump with Remote Outdoor Unit-Air-Source) | Centrally-Ducted | HVH825GKA3* | EA*4X36L17A*+WALLCON | *95CSU0601716B* | 23400 | 16.5 | 10.5 | 8.1 | 21600 | 16700 | 77.31% | 1.92 | 20800 | R-410A
213772978 | 1.95 | Yes | No | AIRQUEST | HRCU-A-CB (Split System: Heat Pump with Remote Outdoor Unit-Air-Source) | Centrally-Ducted | HVH825GKA3* | EA*4X36L17A*+WALLCON | *95CSU0601716B* | 23400 | 16.5 | 10.5 | 8.1 | 21600 | 16700 | 77.31% | 1.92 | 20800 | R-410A
213772979 | 1.95 | Yes | No | ARCOAIRE | HRCU-A-CB (Split System: Heat Pump with Remote Outdoor Unit-Air-Source) | Centrally-Ducted | HVH825GKA3* | EA*4X36L17A*+WALLCON | *95CSU0601716B* | 23400 | 16.5 | 10.5 | 8.1 | 21600 | 16700 | 77.31% | 1.92 | 20800 | R-410A
213772980 | 1.95 | Yes | No | COMFORTMAKER | HRCU-A-CB (Split System: Heat Pump with Remote Outdoor Unit-Air-Source) | Centrally-Ducted | CVH825GKA3* | EA*4X36L17A*+WALLCON | *95CSU0601716B* | 23400 | 16.5 | 10.5 | 8.1 | 21600 | 16700 | 77.31% | 1.92 | 20800 | R-410A
213772981 | 1.95 | Yes | No | DAY & NIGHT | HRCU-A-CB (Split System: Heat Pump with Remote Outdoor Unit-Air-Source) | Centrally-Ducted | CVH825GKA3* | EA*4X36L17A*+WALLCON | *95CSU0601716B* | 23400 | 16.5 | 10.5 | 8.1 | 21600 | 16700 | 77.31% | 1.92 | 20800 | R-410A
213772982 | 1.95 | Yes | No | KEEPRITE | HRCU-A-CB (Split System: Heat Pump with Remote Outdoor Unit-Air-Source) | Centrally-Ducted | CVH825GKA3* | EA*4X36L17A*+WALLCON | *95CSU0601716B* | 23400 | 16.5 | 10.5 | 8.1 | 21600 | 16700 | 77.31% | 1.92 | 20800 | R-410A
213772983 | 1.95 | Yes | No | KENMORE | HRCU-A-CB (Split System: Heat Pump with Remote Outdoor Unit-Air-Source) | Centrally-Ducted | (C,H,T)VH825GKA3* | EA*4X36L17A*+WALLCON | *95CSU0601716B* | 23400 | 16.5 | 10.5 | 8.1 | 21600 | 16700 | 77.31% | 1.92 | 20800 | R-410A
213772984 | 1.95 | Yes | No | TEMPSTAR | HRCU-A-CB (Split System: Heat Pump with Remote Outdoor Unit-Air-Source) | Centrally-Ducted | TVH825GKA3* | EA*4X36L17A*+WALLCON | *95CSU0601716B* | 23400 | 16.5 | 10.5 | 8.1 | 21600 | 16700 | 77.31% | 1.92 | 20800 | R-410A
213772985 | 1.95 | Yes | No | CARRIER | HRCU-A-CB (Split System: Heat Pump with Remote Outdoor Unit-Air-Source) | Centrally-Ducted | 25VNA825A*032* | CAP**3617AL*+UI | 59MN7C060C17**14 | 23400 | 16 | 10.5 | 8.1 | 21600 | 16700 | 77.31% | 1.92 | 20800 | R-410A
213772986 | 1.95 | Yes | No | BRYANT HEATING AND COOLING SYSTEMS | HRCU-A-CB (Split System: Heat Pump with Remote Outdoor Unit-Air-Source) | Centrally-Ducted | 288BNV025*0**C* | CAP**3617AL*+UI | 987MC42060C17*** | 23400 | 16 | 10.5 | 8.1 | 21600 | 16700 | 77.31% | 1.92 | 20800 | R-410A
213772987 | 1.95 | Yes | No | HEIL | HRCU-A-CB (Split System: Heat Pump with Remote Outdoor Unit-Air-Source) | Centrally-Ducted | HVH825GKA3* | EA*4X36L17A*+WALLCON | *97CMN0601714B* | 23400 | 16 | 10.5 | 8.1 | 21600 | 16700 | 77.31% | 1.92 | 20800 | R-410A
213772988 | 1.95 | Yes | No | AIRQUEST | HRCU-A-CB (Split System: Heat Pump with Remote Outdoor Unit-Air-Source) | Centrally-Ducted | HVH825GKA3* | EA*4X36L17A*+WALLCON | *97CMN0601714B* | 23400 | 16 | 10.5 | 8.1 | 21600 | 16700 | 77.31% | 1.92 | 20800 | R-410A
213772989 | 1.95 | Yes | No | ARCOAIRE | HRCU-A-CB (Split System: Heat Pump with Remote Outdoor Unit-Air-Source) | Centrally-Ducted | HVH825GKA3* | EA*4X36L17A*+WALLCON | *97CMN0601714B* | 23400 | 16 | 10.5 | 8.1 | 21600 | 16700 | 77.31% | 1.92 | 20800 | R-410A
213772990 | 1.95 | Yes | No | COMFORTMAKER | HRCU-A-CB (Split System: Heat Pump with Remote Outdoor Unit-Air-Source) | Centrally-Ducted | CVH825GKA3* | EA*4X36L17A*+WALLCON | *97CMN0601714B* | 23400 | 16 | 10.5 | 8.1 | 21600 | 16700 | 77.31% | 1.92 | 20800 | R-410A
213772991 | 1.95 | Yes | No | DAY & NIGHT | HRCU-A-CB (Split System: Heat Pump with Remote Outdoor Unit-Air-Source) | Centrally-Ducted | CVH825GKA3* | EA*4X36L17A*+WALLCON | *97CMN0601714B* | 23400 | 16 | 10.5 | 8.1 | 21600 | 16700 | 77.31% | 1.92 | 20800 | R-410A
213772992 | 1.95 | Yes | No | KEEPRITE | HRCU-A-CB (Split System: Heat Pump with Remote Outdoor Unit-Air-Source) | Centrally-Ducted | CVH825GKA3* | EA*4X36L17A*+WALLCON | *97CMN0601714B* | 23400 | 16 | 10.5 | 8.1 | 21600 | 16700 | 77.31% | 1.92 | 20800 | R-410A
213772993 | 1.95 | Yes | No | KENMORE | HRCU-A-CB (Split System: Heat Pump with Remote Outdoor Unit-Air-Source) | Centrally-Ducted | (C,H,T)VH825GKA3* | EA*4X36L17A*+WALLCON | *97CMN0601714B* | 23400 | 16 | 10.5 | 8.1 | 21600 | 16700 | 77.31% | 1.92 | 20800 | R-410A
213772994 | 1.95 | Yes | No | TEMPSTAR | HRCU-A-CB (Split System: Heat Pump with Remote Outdoor Unit-Air-Source) | Centrally-Ducted | TVH825GKA3* | EA*4X36L17A*+WALLCON | *97CMN0601714B* | 23400 | 16 | 10.5 | 8.1 | 21600 | 16700 | 77.31% | 1.92 | 20800 | R-410A
213772995 | 1.95 | Yes | No | CARRIER | HRCU-A-CB (Split System: Heat Pump with Remote Outdoor Unit-Air-Source) | Centrally-Ducted | 25VNA825A*032* | CAP**3617AL*+UI | 59MN7C080C17**14 | 23400 | 16.5 | 10.5 | 8.1 | 21600 | 16700 | 77.31% | 1.92 | 20800 | R-410A
213772996 | 1.95 | Yes | No | BRYANT HEATING AND COOLING SYSTEMS | HRCU-A-CB (Split System: Heat Pump with Remote Outdoor Unit-Air-Source) | Centrally-Ducted | 288BNV025*0**C* | CAP**3617AL*+UI | 987MC42080C17*** | 23400 | 16.5 | 10.5 | 8.1 | 21600 | 16700 | 77.31% | 1.92 | 20800 | R-410A
213772997 | 1.95 | Yes | No | HEIL | HRCU-A-CB (Split System: Heat Pump with Remote Outdoor Unit-Air-Source) | Centrally-Ducted | HVH825GKA3* | EA*4X36L17A*+WALLCON | *97CMN0801714B* | 23400 | 16.5 | 10.5 | 8.1 | 21600 | 16700 | 77.31% | 1.92 | 20800 | R-410A
213772998 | 1.95 | Yes | No | AIRQUEST | HRCU-A-CB (Split System: Heat Pump with Remote Outdoor Unit-Air-Source) | Centrally-Ducted | HVH825GKA3* | EA*4X36L17A*+WALLCON | *97CMN0801714B* | 23400 | 16.5 | 10.5 | 8.1 | 21600 | 16700 | 77.31% | 1.92 | 20800 | R-410A
213772999 | 1.95 | Yes | No | ARCOAIRE | HRCU-A-CB (Split System: Heat Pump with Remote Outdoor Unit-Air-Source) | Centrally-Ducted | HVH825GKA3* | EA*4X36L17A*+WALLCON | *97CMN0801714B* | 23400 | 16.5 | 10.5 | 8.1 | 21600 | 16700 | 77.31% | 1.92 | 20800 | R-410A
213773000 | 1.95 | Yes | No | COMFORTMAKER | HRCU-A-CB (Split System: Heat Pump with Remote Outdoor Unit-Air-Source) | Centrally-Ducted | CVH825GKA3* | EA*4X36L17A*+WALLCON | *97CMN0801714B* | 23400 | 16.5 | 10.5 | 8.1 | 21600 | 16700 | 77.31% | 1.92 | 20800 | R-410A
213773001 | 1.95 | Yes | No | DAY & NIGHT | HRCU-A-CB (Split System: Heat Pump with Remote Outdoor Unit-Air-Source) | Centrally-Ducted | CVH825GKA3* | EA*4X36L17A*+WALLCON | *97CMN0801714B* | 23400 | 16.5 | 10.5 | 8.1 | 21600 | 16700 | 77.31% | 1.92 | 20800 | R-410A
213773002 | 1.95 | Yes | No | KEEPRITE | HRCU-A-CB (Split System: Heat Pump with Remote Outdoor Unit-Air-Source) | Centrally-Ducted | CVH825GKA3* | EA*4X36L17A*+WALLCON | *97CMN0801714B* | 23400 | 16.5 | 10.5 | 8.1 | 21600 | 16700 | 77.31% | 1.92 | 20800 | R-410A
213773003 | 1.95 | Yes | No | KENMORE | HRCU-A-CB (Split System: Heat Pump with Remote Outdoor Unit-Air-Source) | Centrally-Ducted | (C,H,T)VH825GKA3* | EA*4X36L17A*+WALLCON | *97CMN0801714B* | 23400 | 16.5 | 10.5 | 8.1 | 21600 | 16700 | 77.31% | 1.92 | 20800 | R-410A
213773004 | 1.95 | Yes | No | TEMPSTAR | HRCU-A-CB (Split System: Heat Pump with Remote Outdoor Unit-Air-Source) | Centrally-Ducted | TVH825GKA3* | EA*4X36L17A*+WALLCON | *97CMN0801714B* | 23400 | 16.5 | 10.5 | 8.1 | 21600 | 16700 | 77.31% | 1.92 | 20800 | R-410A
213773015 | 1.95 | Yes | No | CARRIER | HRCU-A-CB (Split System: Heat Pump with Remote Outdoor Unit-Air-Source) | Centrally-Ducted | 25VNA825A*032* | CAP**3617AL*+UI | 59TN6C060C17**14 | 23400 | 16 | 10.5 | 8.1 | 21600 | 16700 | 77.31% | 1.92 | 20800 | R-410A
213773016 | 1.95 | Yes | No | BRYANT HEATING AND COOLING SYSTEMS | HRCU-A-CB (Split System: Heat Pump with Remote Outdoor Unit-Air-Source) | Centrally-Ducted | 288BNV025*0**C* | CAP**3617AL*+UI | 986TD42060C17*** | 23400 | 16 | 10.5 | 8.1 | 21600 | 16700 | 77.31% | 1.92 | 20800 | R-410A
213773017 | 1.95 | Yes | No | HEIL | HRCU-A-CB (Split System: Heat Pump with Remote Outdoor Unit-Air-Source) | Centrally-Ducted | HVH825GKA3* | EA*4X36L17A*+WALLCON | *96CTN0601714B* | 23400 | 16 | 10.5 | 8.1 | 21600 | 16700 | 77.31% | 1.92 | 20800 | R-410A
213773018 | 1.95 | Yes | No | AIRQUEST | HRCU-A-CB (Split System: Heat Pump with Remote Outdoor Unit-Air-Source) | Centrally-Ducted | HVH825GKA3* | EA*4X36L17A*+WALLCON | *96CTN0601714B* | 23400 | 16 | 10.5 | 8.1 | 21600 | 16700 | 77.31% | 1.92 | 20800 | R-410A
213773019 | 1.95 | Yes | No | ARCOAIRE | HRCU-A-CB (Split System: Heat Pump with Remote Outdoor Unit-Air-Source) | Centrally-Ducted | HVH825GKA3* | EA*4X36L17A*+WALLCON | *96CTN0601714B* | 23400 | 16 | 10.5 | 8.1 | 21600 | 16700 | 77.31% | 1.92 | 20800 | R-410A
213773020 | 1.95 | Yes | No | COMFORTMAKER | HRCU-A-CB (Split System: Heat Pump with Remote Outdoor Unit-Air-Source) | Centrally-Ducted | CVH825GKA3* | EA*4X36L17A*+WALLCON | *96CTN0601714B* | 23400 | 16 | 10.5 | 8.1 | 21600 | 16700 | 77.31% | 1.92 | 20800 | R-410A
213773021 | 1.95 | Yes | No | DAY & NIGHT | HRCU-A-CB (Split System: Heat Pump with Remote Outdoor Unit-Air-Source) | Centrally-Ducted | CVH825GKA3* | EA*4X36L17A*+WALLCON | *96CTN0601714B* | 23400 | 16 | 10.5 | 8.1 | 21600 | 16700 | 77.31% | 1.92 | 20800 | R-410A
213773022 | 1.95 | Yes | No | KEEPRITE | HRCU-A-CB (Split System: Heat Pump with Remote Outdoor Unit-Air-Source) | Centrally-Ducted | CVH825GKA3* | EA*4X36L17A*+WALLCON | *96CTN0601714B* | 23400 | 16 | 10.5 | 8.1 | 21600 | 16700 | 77.31% | 1.92 | 20800 | R-410A
213773023 | 1.95 | Yes | No | KENMORE | HRCU-A-CB (Split System: Heat Pump with Remote Outdoor Unit-Air-Source) | Centrally-Ducted | (C,H,T)VH825GKA3* | EA*4X36L17A*+WALLCON | *96CTN0601714B* | 23400 | 16 | 10.5 | 8.1 | 21600 | 16700 | 77.31% | 1.92 | 20800 | R-410A
213773024 | 1.95 | Yes | No | TEMPSTAR | HRCU-A-CB (Split System: Heat Pump with Remote Outdoor Unit-Air-Source) | Centrally-Ducted | TVH825GKA3* | EA*4X36L17A*+WALLCON | *96CTN0601714B* | 23400 | 16 | 10.5 | 8.1 | 21600 | 16700 | 77.31% | 1.92 | 20800 | R-410A
213773025 | 1.97 | Yes | No | CARRIER | HRCU-A-CB (Split System: Heat Pump with Remote Outdoor Unit-Air-Source) | Centrally-Ducted | 25VNA825A*032* | CAP**3617AL*+UI | 59TN6C080C17**14 | 23600 | 16.5 | 10.5 | 8.1 | 21600 | 16700 | 77.31% | 1.92 | 20800 | R-410A
213773026 | 1.97 | Yes | No | BRYANT HEATING AND COOLING SYSTEMS | HRCU-A-CB (Split System: Heat Pump with Remote Outdoor Unit-Air-Source) | Centrally-Ducted | 288BNV025*0**C* | CAP**3617AL*+UI | 986TD42080C17*** | 23600 | 16.5 | 10.5 | 8.1 | 21600 | 16700 | 77.31% | 1.92 | 20800 | R-410A
213773027 | 1.97 | Yes | No | HEIL | HRCU-A-CB (Split System: Heat Pump with Remote Outdoor Unit-Air-Source) | Centrally-Ducted | HVH825GKA3* | EA*4X36L17A*+WALLCON | *96CTN0801714B* | 23600 | 16.5 | 10.5 | 8.1 | 21600 | 16700 | 77.31% | 1.92 | 20800 | R-410A
213773028 | 1.97 | Yes | No | AIRQUEST | HRCU-A-CB (Split System: Heat Pump with Remote Outdoor Unit-Air-Source) | Centrally-Ducted | HVH825GKA3* | EA*4X36L17A*+WALLCON | *96CTN0801714B* | 23600 | 16.5 | 10.5 | 8.1 | 21600 | 16700 | 77.31% | 1.92 | 20800 | R-410A
213773029 | 1.97 | Yes | No | ARCOAIRE | HRCU-A-CB (Split System: Heat Pump with Remote Outdoor Unit-Air-Source) | Centrally-Ducted | HVH825GKA3* | EA*4X36L17A*+WALLCON | *96CTN0801714B* | 23600 | 16.5 | 10.5 | 8.1 | 21600 | 16700 | 77.31% | 1.92 | 20800 | R-410A
213773030 | 1.97 | Yes | No | COMFORTMAKER | HRCU-A-CB (Split System: Heat Pump with Remote Outdoor Unit-Air-Source) | Centrally-Ducted | CVH825GKA3* | EA*4X36L17A*+WALLCON | *96CTN0801714B* | 23600 | 16.5 | 10.5 | 8.1 | 21600 | 16700 | 77.31% | 1.92 | 20800 | R-410A
213773031 | 1.97 | Yes | No | DAY & NIGHT | HRCU-A-CB (Split System: Heat Pump with Remote Outdoor Unit-Air-Source) | Centrally-Ducted | CVH825GKA3* | EA*4X36L17A*+WALLCON | *96CTN0801714B* | 23600 | 16.5 | 10.5 | 8.1 | 21600 | 16700 | 77.31% | 1.92 | 20800 | R-410A
213773032 | 1.97 | Yes | No | KEEPRITE | HRCU-A-CB (Split System: Heat Pump with Remote Outdoor Unit-Air-Source) | Centrally-Ducted | CVH825GKA3* | EA*4X36L17A*+WALLCON | *96CTN0801714B* | 23600 | 16.5 | 10.5 | 8.1 | 21600 | 16700 | 77.31% | 1.92 | 20800 | R-410A
213773033 | 1.97 | Yes | No | KENMORE | HRCU-A-CB (Split System: Heat Pump with Remote Outdoor Unit-Air-Source) | Centrally-Ducted | (C,H,T)VH825GKA3* | EA*4X36L17A*+WALLCON | *96CTN0801714B* | 23600 | 16.5 | 10.5 | 8.1 | 21600 | 16700 | 77.31% | 1.92 | 20800 | R-410A
213773034 | 1.97 | Yes | No | TEMPSTAR | HRCU-A-CB (Split System: Heat Pump with Remote Outdoor Unit-Air-Source) | Centrally-Ducted | TVH825GKA3* | EA*4X36L17A*+WALLCON | *96CTN0801714B* | 23600 | 16.5 | 10.5 | 8.1 | 21600 | 16700 | 77.31% | 1.92 | 20800 | R-410A
213773035 | 1.95 | Yes | No | CARRIER | HRCU-A-CB (Split System: Heat Pump with Remote Outdoor Unit-Air-Source) | Centrally-Ducted | 25VNA825A*032* | CAP**3621AL*+UI | 58TN*B045C17**12 | 23400 | 16 | 10.5 | 8.1 | 21600 | 16700 | 77.31% | 1.92 | 20800 | R-410A
213773036 | 1.95 | Yes | No | BRYANT HEATING AND COOLING SYSTEMS | HRCU-A-CB (Split System: Heat Pump with Remote Outdoor Unit-Air-Source) | Centrally-Ducted | 288BNV025*0**C* | CAP**3621AL*+UI | 88*TB36045C17*** | 23400 | 16 | 10.5 | 8.1 | 21600 | 16700 | 77.31% | 1.92 | 20800 | R-410A
213773037 | 1.95 | Yes | No | HEIL | HRCU-A-CB (Split System: Heat Pump with Remote Outdoor Unit-Air-Source) | Centrally-Ducted | HVH825GKA3* | EA*4X36L21A*+WALLCON | *80CTL0451712B* | 23400 | 16 | 10.5 | 8.1 | 21600 | 16700 | 77.31% | 1.92 | 20800 | R-410A
213773038 | 1.95 | Yes | No | AIRQUEST | HRCU-A-CB (Split System: Heat Pump with Remote Outdoor Unit-Air-Source) | Centrally-Ducted | HVH825GKA3* | EA*4X36L21A*+WALLCON | *80CTL0451712B* | 23400 | 16 | 10.5 | 8.1 | 21600 | 16700 | 77.31% | 1.92 | 20800 | R-410A
213773039 | 1.95 | Yes | No | ARCOAIRE | HRCU-A-CB (Split System: Heat Pump with Remote Outdoor Unit-Air-Source) | Centrally-Ducted | HVH825GKA3* | EA*4X36L21A*+WALLCON | *80CTL0451712B* | 23400 | 16 | 10.5 | 8.1 | 21600 | 16700 | 77.31% | 1.92 | 20800 | R-410A
213773040 | 1.95 | Yes | No | COMFORTMAKER | HRCU-A-CB (Split System: Heat Pump with Remote Outdoor Unit-Air-Source) | Centrally-Ducted | CVH825GKA3* | EA*4X36L21A*+WALLCON | *80CTL0451712B* | 23400 | 16 | 10.5 | 8.1 | 21600 | 16700 | 77.31% | 1.92 | 20800 | R-410A
213773041 | 1.95 | Yes | No | DAY & NIGHT | HRCU-A-CB (Split System: Heat Pump with Remote Outdoor Unit-Air-Source) | Centrally-Ducted | CVH825GKA3* | EA*4X36L21A*+WALLCON | *80CTL0451712B* | 23400 | 16 | 10.5 | 8.1 | 21600 | 16700 | 77.31% | 1.92 | 20800 | R-410A
213773042 | 1.95 | Yes | No | KEEPRITE | HRCU-A-CB (Split System: Heat Pump with Remote Outdoor Unit-Air-Source) | Centrally-Ducted | CVH825GKA3* | EA*4X36L21A*+WALLCON | *80CTL0451712B* | 23400 | 16 | 10.5 | 8.1 | 21600 | 16700 | 77.31% | 1.92 | 20800 | R-410A
213773043 | 1.95 | Yes | No | KENMORE | HRCU-A-CB (Split System: Heat Pump with Remote Outdoor Unit-Air-Source) | Centrally-Ducted | (C,H,T)VH825GKA3* | EA*4X36L21A*+WALLCON | *80CTL0451712B* | 23400 | 16 | 10.5 | 8.1 | 21600 | 16700 | 77.31% | 1.92 | 20800 | R-410A
213773044 | 1.95 | Yes | No | TEMPSTAR | HRCU-A-CB (Split System: Heat Pump with Remote Outdoor Unit-Air-Source) | Centrally-Ducted | TVH825GKA3* | EA*4X36L21A*+WALLCON | *80CTL0451712B* | 23400 | 16 | 10.5 | 8.1 | 21600 | 16700 | 77.31% | 1.92 | 20800 | R-410A
213773045 | 1.97 | Yes | No | CARRIER | HRCU-A-CB (Split System: Heat Pump with Remote Outdoor Unit-Air-Source) | Centrally-Ducted | 25VNA825A*032* | CAP**3621AL*+UI | 58TN*B070C17**16 | 23600 | 16.5 | 10.5 | 8.1 | 21400 | 16700 | 78.04% | 1.92 | 20800 | R-410A
213773046 | 1.97 | Yes | No | BRYANT HEATING AND COOLING SYSTEMS | HRCU-A-CB (Split System: Heat Pump with Remote Outdoor Unit-Air-Source) | Centrally-Ducted | 288BNV025*0**C* | CAP**3621AL*+UI | 88*TB48070C17*** | 23600 | 16.5 | 10.5 | 8.1 | 21400 | 16700 | 78.04% | 1.92 | 20800 | R-410A
213773047 | 1.97 | Yes | No | HEIL | HRCU-A-CB (Split System: Heat Pump with Remote Outdoor Unit-Air-Source) | Centrally-Ducted | HVH825GKA3* | EA*4X36L21A*+WALLCON | *80CTL0701716B* | 23600 | 16.5 | 10.5 | 8.1 | 21400 | 16700 | 78.04% | 1.92 | 20800 | R-410A
213773048 | 1.97 | Yes | No | AIRQUEST | HRCU-A-CB (Split System: Heat Pump with Remote Outdoor Unit-Air-Source) | Centrally-Ducted | HVH825GKA3* | EA*4X36L21A*+WALLCON | *80CTL0701716B* | 23600 | 16.5 | 10.5 | 8.1 | 21400 | 16700 | 78.04% | 1.92 | 20800 | R-410A
213773049 | 1.97 | Yes | No | ARCOAIRE | HRCU-A-CB (Split System: Heat Pump with Remote Outdoor Unit-Air-Source) | Centrally-Ducted | HVH825GKA3* | EA*4X36L21A*+WALLCON | *80CTL0701716B* | 23600 | 16.5 | 10.5 | 8.1 | 21400 | 16700 | 78.04% | 1.92 | 20800 | R-410A
213773050 | 1.97 | Yes | No | COMFORTMAKER | HRCU-A-CB (Split System: Heat Pump with Remote Outdoor Unit-Air-Source) | Centrally-Ducted | CVH825GKA3* | EA*4X36L21A*+WALLCON | *80CTL0701716B* | 23600 | 16.5 | 10.5 | 8.1 | 21400 | 16700 | 78.04% | 1.92 | 20800 | R-410A
213773051 | 1.97 | Yes | No | DAY & NIGHT | HRCU-A-CB (Split System: Heat Pump with Remote Outdoor Unit-Air-Source) | Centrally-Ducted | CVH825GKA3* | EA*4X36L21A*+WALLCON | *80CTL0701716B* | 23600 | 16.5 | 10.5 | 8.1 | 21400 | 16700 | 78.04% | 1.92 | 20800 | R-410A
213773052 | 1.97 | Yes | No | KEEPRITE | HRCU-A-CB (Split System: Heat Pump with Remote Outdoor Unit-Air-Source) | Centrally-Ducted | CVH825GKA3* | EA*4X36L21A*+WALLCON | *80CTL0701716B* | 23600 | 16.5 | 10.5 | 8.1 | 21400 | 16700 | 78.04% | 1.92 | 20800 | R-410A
213773053 | 1.97 | Yes | No | KENMORE | HRCU-A-CB (Split System: Heat Pump with Remote Outdoor Unit-Air-Source) | Centrally-Ducted | (C,H,T)VH825GKA3* | EA*4X36L21A*+WALLCON | *80CTL0701716B* | 23600 | 16.5 | 10.5 | 8.1 | 21400 | 16700 | 78.04% | 1.92 | 20800 | R-410A
213773054 | 1.97 | Yes | No | TEMPSTAR | HRCU-A-CB (Split System: Heat Pump with Remote Outdoor Unit-Air-Source) | Centrally-Ducted | TVH825GKA3* | EA*4X36L21A*+WALLCON | *80CTL0701716B* | 23600 | 16.5 | 10.5 | 8.1 | 21400 | 16700 | 78.04% | 1.92 | 20800 | R-410A
213773055 | 1.97 | Yes | No | CARRIER | HRCU-A-CB (Split System: Heat Pump with Remote Outdoor Unit-Air-Source) | Centrally-Ducted | 25VNA825A*032* | CAP**3621AL*+UI | 58TN*B090C17**16 | 23600 | 16.5 | 10.5 | 8.1 | 21400 | 16600 | 77.57% | 1.94 | 20600 | R-410A
213773056 | 1.97 | Yes | No | BRYANT HEATING AND COOLING SYSTEMS | HRCU-A-CB (Split System: Heat Pump with Remote Outdoor Unit-Air-Source) | Centrally-Ducted | 288BNV025*0**C* | CAP**3621AL*+UI | 88*TB48090C17*** | 23600 | 16.5 | 10.5 | 8.1 | 21400 | 16600 | 77.57% | 1.94 | 20600 | R-410A
213773057 | 1.97 | Yes | No | HEIL | HRCU-A-CB (Split System: Heat Pump with Remote Outdoor Unit-Air-Source) | Centrally-Ducted | HVH825GKA3* | EA*4X36L21A*+WALLCON | *80CTL0901716B* | 23600 | 16.5 | 10.5 | 8.1 | 21400 | 16600 | 77.57% | 1.94 | 20600 | R-410A
213773058 | 1.97 | Yes | No | AIRQUEST | HRCU-A-CB (Split System: Heat Pump with Remote Outdoor Unit-Air-Source) | Centrally-Ducted | HVH825GKA3* | EA*4X36L21A*+WALLCON | *80CTL0901716B* | 23600 | 16.5 | 10.5 | 8.1 | 21400 | 16600 | 77.57% | 1.94 | 20600 | R-410A
213773059 | 1.97 | Yes | No | ARCOAIRE | HRCU-A-CB (Split System: Heat Pump with Remote Outdoor Unit-Air-Source) | Centrally-Ducted | HVH825GKA3* | EA*4X36L21A*+WALLCON | *80CTL0901716B* | 23600 | 16.5 | 10.5 | 8.1 | 21400 | 16600 | 77.57% | 1.94 | 20600 | R-410A
213773060 | 1.97 | Yes | No | COMFORTMAKER | HRCU-A-CB (Split System: Heat Pump with Remote Outdoor Unit-Air-Source) | Centrally-Ducted | CVH825GKA3* | EA*4X36L21A*+WALLCON | *80CTL0901716B* | 23600 | 16.5 | 10.5 | 8.1 | 21400 | 16600 | 77.57% | 1.94 | 20600 | R-410A
213773061 | 1.97 | Yes | No | DAY & NIGHT | HRCU-A-CB (Split System: Heat Pump with Remote Outdoor Unit-Air-Source) | Centrally-Ducted | CVH825GKA3* | EA*4X36L21A*+WALLCON | *80CTL0901716B* | 23600 | 16.5 | 10.5 | 8.1 | 21400 | 16600 | 77.57% | 1.94 | 20600 | R-410A
213773062 | 1.97 | Yes | No | KEEPRITE | HRCU-A-CB (Split System: Heat Pump with Remote Outdoor Unit-Air-Source) | Centrally-Ducted | CVH825GKA3* | EA*4X36L21A*+WALLCON | *80CTL0901716B* | 23600 | 16.5 | 10.5 | 8.1 | 21400 | 16600 | 77.57% | 1.94 | 20600 | R-410A
213773063 | 1.97 | Yes | No | KENMORE | HRCU-A-CB (Split System: Heat Pump with Remote Outdoor Unit-Air-Source) | Centrally-Ducted | (C,H,T)VH825GKA3* | EA*4X36L21A*+WALLCON | *80CTL0901716B* | 23600 | 16.5 | 10.5 | 8.1 | 21400 | 16600 | 77.57% | 1.94 | 20600 | R-410A
213773064 | 1.97 | Yes | No | TEMPSTAR | HRCU-A-CB (Split System: Heat Pump with Remote Outdoor Unit-Air-Source) | Centrally-Ducted | TVH825GKA3* | EA*4X36L21A*+WALLCON | *80CTL0901716B* | 23600 | 16.5 | 10.5 | 8.1 | 21400 | 16600 | 77.57% | 1.94 | 20600 | R-410A
213773065 | 1.97 | Yes | No | CARRIER | HRCU-A-CB (Split System: Heat Pump with Remote Outdoor Unit-Air-Source) | Centrally-Ducted | 25VNA825A*032* | CAP**3621AL*+UI | 58TN*B090C21**20 | 23600 | 16.5 | 10.5 | 8.1 | 21400 | 16600 | 77.57% | 1.94 | 20600 | R-410A
213773066 | 1.97 | Yes | No | BRYANT HEATING AND COOLING SYSTEMS | HRCU-A-CB (Split System: Heat Pump with Remote Outdoor Unit-Air-Source) | Centrally-Ducted | 288BNV025*0**C* | CAP**3621AL*+UI | 88*TB60090C21*** | 23600 | 16.5 | 10.5 | 8.1 | 21400 | 16600 | 77.57% | 1.94 | 20600 | R-410A
213773067 | 1.97 | Yes | No | HEIL | HRCU-A-CB (Split System: Heat Pump with Remote Outdoor Unit-Air-Source) | Centrally-Ducted | HVH825GKA3* | EA*4X36L21A*+WALLCON | *80CTL0902120B* | 23600 | 16.5 | 10.5 | 8.1 | 21400 | 16600 | 77.57% | 1.94 | 20600 | R-410A
213773068 | 1.97 | Yes | No | AIRQUEST | HRCU-A-CB (Split System: Heat Pump with Remote Outdoor Unit-Air-Source) | Centrally-Ducted | HVH825GKA3* | EA*4X36L21A*+WALLCON | *80CTL0902120B* | 23600 | 16.5 | 10.5 | 8.1 | 21400 | 16600 | 77.57% | 1.94 | 20600 | R-410A
213773069 | 1.97 | Yes | No | ARCOAIRE | HRCU-A-CB (Split System: Heat Pump with Remote Outdoor Unit-Air-Source) | Centrally-Ducted | HVH825GKA3* | EA*4X36L21A*+WALLCON | *80CTL0902120B* | 23600 | 16.5 | 10.5 | 8.1 | 21400 | 16600 | 77.57% | 1.94 | 20600 | R-410A
213773070 | 1.97 | Yes | No | COMFORTMAKER | HRCU-A-CB (Split System: Heat Pump with Remote Outdoor Unit-Air-Source) | Centrally-Ducted | CVH825GKA3* | EA*4X36L21A*+WALLCON | *80CTL0902120B* | 23600 | 16.5 | 10.5 | 8.1 | 21400 | 16600 | 77.57% | 1.94 | 20600 | R-410A
213773071 | 1.97 | Yes | No | DAY & NIGHT | HRCU-A-CB (Split System: Heat Pump with Remote Outdoor Unit-Air-Source) | Centrally-Ducted | CVH825GKA3* | EA*4X36L21A*+WALLCON | *80CTL0902120B* | 23600 | 16.5 | 10.5 | 8.1 | 21400 | 16600 | 77.57% | 1.94 | 20600 | R-410A
213773072 | 1.97 | Yes | No | KEEPRITE | HRCU-A-CB (Split System: Heat Pump with Remote Outdoor Unit-Air-Source) | Centrally-Ducted | CVH825GKA3* | EA*4X36L21A*+WALLCON | *80CTL0902120B* | 23600 | 16.5 | 10.5 | 8.1 | 21400 | 16600 | 77.57% | 1.94 | 20600 | R-410A
213773073 | 1.97 | Yes | No | KENMORE | HRCU-A-CB (Split System: Heat Pump with Remote Outdoor Unit-Air-Source) | Centrally-Ducted | (C,H,T)VH825GKA3* | EA*4X36L21A*+WALLCON | *80CTL0902120B* | 23600 | 16.5 | 10.5 | 8.1 | 21400 | 16600 | 77.57% | 1.94 | 20600 | R-410A
213773074 | 1.97 | Yes | No | TEMPSTAR | HRCU-A-CB (Split System: Heat Pump with Remote Outdoor Unit-Air-Source) | Centrally-Ducted | TVH825GKA3* | EA*4X36L21A*+WALLCON | *80CTL0902120B* | 23600 | 16.5 | 10.5 | 8.1 | 21400 | 16600 | 77.57% | 1.94 | 20600 | R-410A
213773075 | 1.97 | Yes | No | CARRIER | HRCU-A-CB (Split System: Heat Pump with Remote Outdoor Unit-Air-Source) | Centrally-Ducted | 25VNA825A*032* | CAP**3621AL*+UI | 58TN*B110C21**20 | 23600 | 16.5 | 10.5 | 8.1 | 21400 | 16600 | 77.57% | 1.94 | 20600 | R-410A
213773076 | 1.97 | Yes | No | BRYANT HEATING AND COOLING SYSTEMS | HRCU-A-CB (Split System: Heat Pump with Remote Outdoor Unit-Air-Source) | Centrally-Ducted | 288BNV025*0**C* | CAP**3621AL*+UI | 88*TB60110C21*** | 23600 | 16.5 | 10.5 | 8.1 | 21400 | 16600 | 77.57% | 1.94 | 20600 | R-410A
213773077 | 1.97 | Yes | No | HEIL | HRCU-A-CB (Split System: Heat Pump with Remote Outdoor Unit-Air-Source) | Centrally-Ducted | HVH825GKA3* | EA*4X36L21A*+WALLCON | *80CTL1102120B* | 23600 | 16.5 | 10.5 | 8.1 | 21400 | 16600 | 77.57% | 1.94 | 20600 | R-410A
213773078 | 1.97 | Yes | No | AIRQUEST | HRCU-A-CB (Split System: Heat Pump with Remote Outdoor Unit-Air-Source) | Centrally-Ducted | HVH825GKA3* | EA*4X36L21A*+WALLCON | *80CTL1102120B* | 23600 | 16.5 | 10.5 | 8.1 | 21400 | 16600 | 77.57% | 1.94 | 20600 | R-410A
213773079 | 1.97 | Yes | No | ARCOAIRE | HRCU-A-CB (Split System: Heat Pump with Remote Outdoor Unit-Air-Source) | Centrally-Ducted | HVH825GKA3* | EA*4X36L21A*+WALLCON | *80CTL1102120B* | 23600 | 16.5 | 10.5 | 8.1 | 21400 | 16600 | 77.57% | 1.94 | 20600 | R-410A
213773080 | 1.97 | Yes | No | COMFORTMAKER | HRCU-A-CB (Split System: Heat Pump with Remote Outdoor Unit-Air-Source) | Centrally-Ducted | CVH825GKA3* | EA*4X36L21A*+WALLCON | *80CTL1102120B* | 23600 | 16.5 | 10.5 | 8.1 | 21400 | 16600 | 77.57% | 1.94 | 20600 | R-410A
213773081 | 1.97 | Yes | No | DAY & NIGHT | HRCU-A-CB (Split System: Heat Pump with Remote Outdoor Unit-Air-Source) | Centrally-Ducted | CVH825GKA3* | EA*4X36L21A*+WALLCON | *80CTL1102120B* | 23600 | 16.5 | 10.5 | 8.1 | 21400 | 16600 | 77.57% | 1.94 | 20600 | R-410A
213773082 | 1.97 | Yes | No | KEEPRITE | HRCU-A-CB (Split System: Heat Pump with Remote Outdoor Unit-Air-Source) | Centrally-Ducted | CVH825GKA3* | EA*4X36L21A*+WALLCON | *80CTL1102120B* | 23600 | 16.5 | 10.5 | 8.1 | 21400 | 16600 | 77.57% | 1.94 | 20600 | R-410A
213773083 | 1.97 | Yes | No | KENMORE | HRCU-A-CB (Split System: Heat Pump with Remote Outdoor Unit-Air-Source) | Centrally-Ducted | (C,H,T)VH825GKA3* | EA*4X36L21A*+WALLCON | *80CTL1102120B* | 23600 | 16.5 | 10.5 | 8.1 | 21400 | 16600 | 77.57% | 1.94 | 20600 | R-410A
213773084 | 1.97 | Yes | No | TEMPSTAR | HRCU-A-CB (Split System: Heat Pump with Remote Outdoor Unit-Air-Source) | Centrally-Ducted | TVH825GKA3* | EA*4X36L21A*+WALLCON | *80CTL1102120B* | 23600 | 16.5 | 10.5 | 8.1 | 21400 | 16600 | 77.57% | 1.94 | 20600 | R-410A
213773085 | 1.97 | Yes | No | CARRIER | HRCU-A-CB (Split System: Heat Pump with Remote Outdoor Unit-Air-Source) | Centrally-Ducted | 25VNA825A*032* | CAP**3621AL*+UI | 59CU5B060C17**16 | 23600 | 16.5 | 10.5 | 8.1 | 21600 | 16700 | 77.31% | 1.92 | 20800 | R-410A
213773086 | 1.97 | Yes | No | BRYANT HEATING AND COOLING SYSTEMS | HRCU-A-CB (Split System: Heat Pump with Remote Outdoor Unit-Air-Source) | Centrally-Ducted | 288BNV025*0**C* | CAP**3621AL*+UI | 935CB48060C17*** | 23600 | 16.5 | 10.5 | 8.1 | 21600 | 16700 | 77.31% | 1.92 | 20800 | R-410A
213773087 | 1.97 | Yes | No | HEIL | HRCU-A-CB (Split System: Heat Pump with Remote Outdoor Unit-Air-Source) | Centrally-Ducted | HVH825GKA3* | EA*4X36L21A*+WALLCON | *95CSU0601716B* | 23600 | 16.5 | 10.5 | 8.1 | 21600 | 16700 | 77.31% | 1.92 | 20800 | R-410A
213773088 | 1.97 | Yes | No | AIRQUEST | HRCU-A-CB (Split System: Heat Pump with Remote Outdoor Unit-Air-Source) | Centrally-Ducted | HVH825GKA3* | EA*4X36L21A*+WALLCON | *95CSU0601716B* | 23600 | 16.5 | 10.5 | 8.1 | 21600 | 16700 | 77.31% | 1.92 | 20800 | R-410A
213773089 | 1.97 | Yes | No | ARCOAIRE | HRCU-A-CB (Split System: Heat Pump with Remote Outdoor Unit-Air-Source) | Centrally-Ducted | HVH825GKA3* | EA*4X36L21A*+WALLCON | *95CSU0601716B* | 23600 | 16.5 | 10.5 | 8.1 | 21600 | 16700 | 77.31% | 1.92 | 20800 | R-410A
213773090 | 1.97 | Yes | No | COMFORTMAKER | HRCU-A-CB (Split System: Heat Pump with Remote Outdoor Unit-Air-Source) | Centrally-Ducted | CVH825GKA3* | EA*4X36L21A*+WALLCON | *95CSU0601716B* | 23600 | 16.5 | 10.5 | 8.1 | 21600 | 16700 | 77.31% | 1.92 | 20800 | R-410A
213773091 | 1.97 | Yes | No | DAY & NIGHT | HRCU-A-CB (Split System: Heat Pump with Remote Outdoor Unit-Air-Source) | Centrally-Ducted | CVH825GKA3* | EA*4X36L21A*+WALLCON | *95CSU0601716B* | 23600 | 16.5 | 10.5 | 8.1 | 21600 | 16700 | 77.31% | 1.92 | 20800 | R-410A
213773092 | 1.97 | Yes | No | KEEPRITE | HRCU-A-CB (Split System: Heat Pump with Remote Outdoor Unit-Air-Source) | Centrally-Ducted | CVH825GKA3* | EA*4X36L21A*+WALLCON | *95CSU0601716B* | 23600 | 16.5 | 10.5 | 8.1 | 21600 | 16700 | 77.31% | 1.92 | 20800 | R-410A
213773093 | 1.97 | Yes | No | KENMORE | HRCU-A-CB (Split System: Heat Pump with Remote Outdoor Unit-Air-Source) | Centrally-Ducted | (C,H,T)VH825GKA3* | EA*4X36L21A*+WALLCON | *95CSU0601716B* | 23600 | 16.5 | 10.5 | 8.1 | 21600 | 16700 | 77.31% | 1.92 | 20800 | R-410A
213773094 | 1.97 | Yes | No | TEMPSTAR | HRCU-A-CB (Split System: Heat Pump with Remote Outdoor Unit-Air-Source) | Centrally-Ducted | TVH825GKA3* | EA*4X36L21A*+WALLCON | *95CSU0601716B* | 23600 | 16.5 | 10.5 | 8.1 | 21600 | 16700 | 77.31% | 1.92 | 20800 | R-410A
213773095 | 1.95 | Yes | No | CARRIER | HRCU-A-CB (Split System: Heat Pump with Remote Outdoor Unit-Air-Source) | Centrally-Ducted | 25VNA825A*032* | CAP**3621AL*+UI | 59MN7C060C17**14 | 23400 | 16 | 10.5 | 8.1 | 21600 | 16700 | 77.31% | 1.92 | 20800 | R-410A
213773096 | 1.95 | Yes | No | BRYANT HEATING AND COOLING SYSTEMS | HRCU-A-CB (Split System: Heat Pump with Remote Outdoor Unit-Air-Source) | Centrally-Ducted | 288BNV025*0**C* | CAP**3621AL*+UI | 987MC42060C17*** | 23400 | 16 | 10.5 | 8.1 | 21600 | 16700 | 77.31% | 1.92 | 20800 | R-410A
213773097 | 1.95 | Yes | No | HEIL | HRCU-A-CB (Split System: Heat Pump with Remote Outdoor Unit-Air-Source) | Centrally-Ducted | HVH825GKA3* | EA*4X36L21A*+WALLCON | *97CMN0601714B* | 23400 | 16 | 10.5 | 8.1 | 21600 | 16700 | 77.31% | 1.92 | 20800 | R-410A
213773098 | 1.95 | Yes | No | AIRQUEST | HRCU-A-CB (Split System: Heat Pump with Remote Outdoor Unit-Air-Source) | Centrally-Ducted | HVH825GKA3* | EA*4X36L21A*+WALLCON | *97CMN0601714B* | 23400 | 16 | 10.5 | 8.1 | 21600 | 16700 | 77.31% | 1.92 | 20800 | R-410A
213773099 | 1.95 | Yes | No | ARCOAIRE | HRCU-A-CB (Split System: Heat Pump with Remote Outdoor Unit-Air-Source) | Centrally-Ducted | HVH825GKA3* | EA*4X36L21A*+WALLCON | *97CMN0601714B* | 23400 | 16 | 10.5 | 8.1 | 21600 | 16700 | 77.31% | 1.92 | 20800 | R-410A
213773100 | 1.95 | Yes | No | COMFORTMAKER | HRCU-A-CB (Split System: Heat Pump with Remote Outdoor Unit-Air-Source) | Centrally-Ducted | CVH825GKA3* | EA*4X36L21A*+WALLCON | *97CMN0601714B* | 23400 | 16 | 10.5 | 8.1 | 21600 | 16700 | 77.31% | 1.92 | 20800 | R-410A
213773101 | 1.95 | Yes | No | DAY & NIGHT | HRCU-A-CB (Split System: Heat Pump with Remote Outdoor Unit-Air-Source) | Centrally-Ducted | CVH825GKA3* | EA*4X36L21A*+WALLCON | *97CMN0601714B* | 23400 | 16 | 10.5 | 8.1 | 21600 | 16700 | 77.31% | 1.92 | 20800 | R-410A
213773102 | 1.95 | Yes | No | KEEPRITE | HRCU-A-CB (Split System: Heat Pump with Remote Outdoor Unit-Air-Source) | Centrally-Ducted | CVH825GKA3* | EA*4X36L21A*+WALLCON | *97CMN0601714B* | 23400 | 16 | 10.5 | 8.1 | 21600 | 16700 | 77.31% | 1.92 | 20800 | R-410A
213773103 | 1.95 | Yes | No | KENMORE | HRCU-A-CB (Split System: Heat Pump with Remote Outdoor Unit-Air-Source) | Centrally-Ducted | (C,H,T)VH825GKA3* | EA*4X36L21A*+WALLCON | *97CMN0601714B* | 23400 | 16 | 10.5 | 8.1 | 21600 | 16700 | 77.31% | 1.92 | 20800 | R-410A
213773104 | 1.95 | Yes | No | TEMPSTAR | HRCU-A-CB (Split System: Heat Pump with Remote Outdoor Unit-Air-Source) | Centrally-Ducted | TVH825GKA3* | EA*4X36L21A*+WALLCON | *97CMN0601714B* | 23400 | 16 | 10.5 | 8.1 | 21600 | 16700 | 77.31% | 1.92 | 20800 | R-410A
213773105 | 1.97 | Yes | No | CARRIER | HRCU-A-CB (Split System: Heat Pump with Remote Outdoor Unit-Air-Source) | Centrally-Ducted | 25VNA825A*032* | CAP**3621AL*+UI | 59MN7C080C17**14 | 23600 | 16.5 | 10.5 | 8.1 | 21600 | 16700 | 77.31% | 1.92 | 20800 | R-410A
213773106 | 1.97 | Yes | No | BRYANT HEATING AND COOLING SYSTEMS | HRCU-A-CB (Split System: Heat Pump with Remote Outdoor Unit-Air-Source) | Centrally-Ducted | 288BNV025*0**C* | CAP**3621AL*+UI | 987MC42080C17*** | 23600 | 16.5 | 10.5 | 8.1 | 21600 | 16700 | 77.31% | 1.92 | 20800 | R-410A
213773107 | 1.97 | Yes | No | HEIL | HRCU-A-CB (Split System: Heat Pump with Remote Outdoor Unit-Air-Source) | Centrally-Ducted | HVH825GKA3* | EA*4X36L21A*+WALLCON | *97CMN0801714B* | 23600 | 16.5 | 10.5 | 8.1 | 21600 | 16700 | 77.31% | 1.92 | 20800 | R-410A
213773108 | 1.97 | Yes | No | AIRQUEST | HRCU-A-CB (Split System: Heat Pump with Remote Outdoor Unit-Air-Source) | Centrally-Ducted | HVH825GKA3* | EA*4X36L21A*+WALLCON | *97CMN0801714B* | 23600 | 16.5 | 10.5 | 8.1 | 21600 | 16700 | 77.31% | 1.92 | 20800 | R-410A
213773109 | 1.97 | Yes | No | ARCOAIRE | HRCU-A-CB (Split System: Heat Pump with Remote Outdoor Unit-Air-Source) | Centrally-Ducted | HVH825GKA3* | EA*4X36L21A*+WALLCON | *97CMN0801714B* | 23600 | 16.5 | 10.5 | 8.1 | 21600 | 16700 | 77.31% | 1.92 | 20800 | R-410A
213773110 | 1.97 | Yes | No | COMFORTMAKER | HRCU-A-CB (Split System: Heat Pump with Remote Outdoor Unit-Air-Source) | Centrally-Ducted | CVH825GKA3* | EA*4X36L21A*+WALLCON | *97CMN0801714B* | 23600 | 16.5 | 10.5 | 8.1 | 21600 | 16700 | 77.31% | 1.92 | 20800 | R-410A
213773111 | 1.97 | Yes | No | DAY & NIGHT | HRCU-A-CB (Split System: Heat Pump with Remote Outdoor Unit-Air-Source) | Centrally-Ducted | CVH825GKA3* | EA*4X36L21A*+WALLCON | *97CMN0801714B* | 23600 | 16.5 | 10.5 | 8.1 | 21600 | 16700 | 77.31% | 1.92 | 20800 | R-410A
213773112 | 1.97 | Yes | No | KEEPRITE | HRCU-A-CB (Split System: Heat Pump with Remote Outdoor Unit-Air-Source) | Centrally-Ducted | CVH825GKA3* | EA*4X36L21A*+WALLCON | *97CMN0801714B* | 23600 | 16.5 | 10.5 | 8.1 | 21600 | 16700 | 77.31% | 1.92 | 20800 | R-410A
213773113 | 1.97 | Yes | No | KENMORE | HRCU-A-CB (Split System: Heat Pump with Remote Outdoor Unit-Air-Source) | Centrally-Ducted | (C,H,T)VH825GKA3* | EA*4X36L21A*+WALLCON | *97CMN0801714B* | 23600 | 16.5 | 10.5 | 8.1 | 21600 | 16700 | 77.31% | 1.92 | 20800 | R-410A
213773114 | 1.97 | Yes | No | TEMPSTAR | HRCU-A-CB (Split System: Heat Pump with Remote Outdoor Unit-Air-Source) | Centrally-Ducted | TVH825GKA3* | EA*4X36L21A*+WALLCON | *97CMN0801714B* | 23600 | 16.5 | 10.5 | 8.1 | 21600 | 16700 | 77.31% | 1.92 | 20800 | R-410A
213773115 | 1.97 | Yes | No | CARRIER | HRCU-A-CB (Split System: Heat Pump with Remote Outdoor Unit-Air-Source) | Centrally-Ducted | 25VNA825A*032* | CAP**3621AL*+UI | 59MN7C100C21**22 | 23600 | 16.5 | 10.5 | 8.1 | 21400 | 16600 | 77.57% | 1.94 | 20600 | R-410A
213773116 | 1.97 | Yes | No | BRYANT HEATING AND COOLING SYSTEMS | HRCU-A-CB (Split System: Heat Pump with Remote Outdoor Unit-Air-Source) | Centrally-Ducted | 288BNV025*0**C* | CAP**3621AL*+UI | 987MC66100C21*** | 23600 | 16.5 | 10.5 | 8.1 | 21400 | 16600 | 77.57% | 1.94 | 20600 | R-410A
213773117 | 1.97 | Yes | No | HEIL | HRCU-A-CB (Split System: Heat Pump with Remote Outdoor Unit-Air-Source) | Centrally-Ducted | HVH825GKA3* | EA*4X36L21A*+WALLCON | *97CMN1002122B* | 23600 | 16.5 | 10.5 | 8.1 | 21400 | 16600 | 77.57% | 1.94 | 20600 | R-410A
213773118 | 1.97 | Yes | No | AIRQUEST | HRCU-A-CB (Split System: Heat Pump with Remote Outdoor Unit-Air-Source) | Centrally-Ducted | HVH825GKA3* | EA*4X36L21A*+WALLCON | *97CMN1002122B* | 23600 | 16.5 | 10.5 | 8.1 | 21400 | 16600 | 77.57% | 1.94 | 20600 | R-410A
213773119 | 1.97 | Yes | No | ARCOAIRE | HRCU-A-CB (Split System: Heat Pump with Remote Outdoor Unit-Air-Source) | Centrally-Ducted | HVH825GKA3* | EA*4X36L21A*+WALLCON | *97CMN1002122B* | 23600 | 16.5 | 10.5 | 8.1 | 21400 | 16600 | 77.57% | 1.94 | 20600 | R-410A
213773120 | 1.97 | Yes | No | COMFORTMAKER | HRCU-A-CB (Split System: Heat Pump with Remote Outdoor Unit-Air-Source) | Centrally-Ducted | CVH825GKA3* | EA*4X36L21A*+WALLCON | *97CMN1002122B* | 23600 | 16.5 | 10.5 | 8.1 | 21400 | 16600 | 77.57% | 1.94 | 20600 | R-410A
213773121 | 1.97 | Yes | No | DAY & NIGHT | HRCU-A-CB (Split System: Heat Pump with Remote Outdoor Unit-Air-Source) | Centrally-Ducted | CVH825GKA3* | EA*4X36L21A*+WALLCON | *97CMN1002122B* | 23600 | 16.5 | 10.5 | 8.1 | 21400 | 16600 | 77.57% | 1.94 | 20600 | R-410A
213773122 | 1.97 | Yes | No | KEEPRITE | HRCU-A-CB (Split System: Heat Pump with Remote Outdoor Unit-Air-Source) | Centrally-Ducted | CVH825GKA3* | EA*4X36L21A*+WALLCON | *97CMN1002122B* | 23600 | 16.5 | 10.5 | 8.1 | 21400 | 16600 | 77.57% | 1.94 | 20600 | R-410A
213773123 | 1.97 | Yes | No | KENMORE | HRCU-A-CB (Split System: Heat Pump with Remote Outdoor Unit-Air-Source) | Centrally-Ducted | (C,H,T)VH825GKA3* | EA*4X36L21A*+WALLCON | *97CMN1002122B* | 23600 | 16.5 | 10.5 | 8.1 | 21400 | 16600 | 77.57% | 1.94 | 20600 | R-410A
213773124 | 1.97 | Yes | No | TEMPSTAR | HRCU-A-CB (Split System: Heat Pump with Remote Outdoor Unit-Air-Source) | Centrally-Ducted | TVH825GKA3* | EA*4X36L21A*+WALLCON | *97CMN1002122B* | 23600 | 16.5 | 10.5 | 8.1 | 21400 | 16600 | 77.57% | 1.94 | 20600 | R-410A
213773125 | 1.95 | Yes | No | CARRIER | HRCU-A-CB (Split System: Heat Pump with Remote Outdoor Unit-Air-Source) | Centrally-Ducted | 25VNA825A*032* | CAP**3621AL*+UI | 59TN6C060C17**14 | 23400 | 16.5 | 10.5 | 8.1 | 21600 | 16700 | 77.31% | 1.92 | 20800 | R-410A
213773126 | 1.95 | Yes | No | BRYANT HEATING AND COOLING SYSTEMS | HRCU-A-CB (Split System: Heat Pump with Remote Outdoor Unit-Air-Source) | Centrally-Ducted | 288BNV025*0**C* | CAP**3621AL*+UI | 986TD42060C17*** | 23400 | 16.5 | 10.5 | 8.1 | 21600 | 16700 | 77.31% | 1.92 | 20800 | R-410A
213773127 | 1.95 | Yes | No | HEIL | HRCU-A-CB (Split System: Heat Pump with Remote Outdoor Unit-Air-Source) | Centrally-Ducted | HVH825GKA3* | EA*4X36L21A*+WALLCON | *96CTN0601714B* | 23400 | 16.5 | 10.5 | 8.1 | 21600 | 16700 | 77.31% | 1.92 | 20800 | R-410A
213773128 | 1.95 | Yes | No | AIRQUEST | HRCU-A-CB (Split System: Heat Pump with Remote Outdoor Unit-Air-Source) | Centrally-Ducted | HVH825GKA3* | EA*4X36L21A*+WALLCON | *96CTN0601714B* | 23400 | 16.5 | 10.5 | 8.1 | 21600 | 16700 | 77.31% | 1.92 | 20800 | R-410A
213773129 | 1.95 | Yes | No | ARCOAIRE | HRCU-A-CB (Split System: Heat Pump with Remote Outdoor Unit-Air-Source) | Centrally-Ducted | HVH825GKA3* | EA*4X36L21A*+WALLCON | *96CTN0601714B* | 23400 | 16.5 | 10.5 | 8.1 | 21600 | 16700 | 77.31% | 1.92 | 20800 | R-410A
213773130 | 1.95 | Yes | No | COMFORTMAKER | HRCU-A-CB (Split System: Heat Pump with Remote Outdoor Unit-Air-Source) | Centrally-Ducted | CVH825GKA3* | EA*4X36L21A*+WALLCON | *96CTN0601714B* | 23400 | 16.5 | 10.5 | 8.1 | 21600 | 16700 | 77.31% | 1.92 | 20800 | R-410A
213773131 | 1.95 | Yes | No | DAY & NIGHT | HRCU-A-CB (Split System: Heat Pump with Remote Outdoor Unit-Air-Source) | Centrally-Ducted | CVH825GKA3* | EA*4X36L21A*+WALLCON | *96CTN0601714B* | 23400 | 16.5 | 10.5 | 8.1 | 21600 | 16700 | 77.31% | 1.92 | 20800 | R-410A
213773132 | 1.95 | Yes | No | KEEPRITE | HRCU-A-CB (Split System: Heat Pump with Remote Outdoor Unit-Air-Source) | Centrally-Ducted | CVH825GKA3* | EA*4X36L21A*+WALLCON | *96CTN0601714B* | 23400 | 16.5 | 10.5 | 8.1 | 21600 | 16700 | 77.31% | 1.92 | 20800 | R-410A
213773133 | 1.95 | Yes | No | KENMORE | HRCU-A-CB (Split System: Heat Pump with Remote Outdoor Unit-Air-Source) | Centrally-Ducted | (C,H,T)VH825GKA3* | EA*4X36L21A*+WALLCON | *96CTN0601714B* | 23400 | 16.5 | 10.5 | 8.1 | 21600 | 16700 | 77.31% | 1.92 | 20800 | R-410A
213773134 | 1.95 | Yes | No | TEMPSTAR | HRCU-A-CB (Split System: Heat Pump with Remote Outdoor Unit-Air-Source) | Centrally-Ducted | TVH825GKA3* | EA*4X36L21A*+WALLCON | *96CTN0601714B* | 23400 | 16.5 | 10.5 | 8.1 | 21600 | 16700 | 77.31% | 1.92 | 20800 | R-410A
213773135 | 1.97 | Yes | No | CARRIER | HRCU-A-CB (Split System: Heat Pump with Remote Outdoor Unit-Air-Source) | Centrally-Ducted | 25VNA825A*032* | CAP**3621AL*+UI | 59TN6C080C17**14 | 23600 | 16.5 | 10.5 | 8.1 | 21400 | 16700 | 78.04% | 1.92 | 20800 | R-410A
213773136 | 1.97 | Yes | No | BRYANT HEATING AND COOLING SYSTEMS | HRCU-A-CB (Split System: Heat Pump with Remote Outdoor Unit-Air-Source) | Centrally-Ducted | 288BNV025*0**C* | CAP**3621AL*+UI | 986TD42080C17*** | 23600 | 16.5 | 10.5 | 8.1 | 21400 | 16700 | 78.04% | 1.92 | 20800 | R-410A
213773137 | 1.97 | Yes | No | HEIL | HRCU-A-CB (Split System: Heat Pump with Remote Outdoor Unit-Air-Source) | Centrally-Ducted | HVH825GKA3* | EA*4X36L21A*+WALLCON | *96CTN0801714B* | 23600 | 16.5 | 10.5 | 8.1 | 21400 | 16700 | 78.04% | 1.92 | 20800 | R-410A
213773138 | 1.97 | Yes | No | AIRQUEST | HRCU-A-CB (Split System: Heat Pump with Remote Outdoor Unit-Air-Source) | Centrally-Ducted | HVH825GKA3* | EA*4X36L21A*+WALLCON | *96CTN0801714B* | 23600 | 16.5 | 10.5 | 8.1 | 21400 | 16700 | 78.04% | 1.92 | 20800 | R-410A
213773139 | 1.97 | Yes | No | ARCOAIRE | HRCU-A-CB (Split System: Heat Pump with Remote Outdoor Unit-Air-Source) | Centrally-Ducted | HVH825GKA3* | EA*4X36L21A*+WALLCON | *96CTN0801714B* | 23600 | 16.5 | 10.5 | 8.1 | 21400 | 16700 | 78.04% | 1.92 | 20800 | R-410A
213773140 | 1.97 | Yes | No | COMFORTMAKER | HRCU-A-CB (Split System: Heat Pump with Remote Outdoor Unit-Air-Source) | Centrally-Ducted | CVH825GKA3* | EA*4X36L21A*+WALLCON | *96CTN0801714B* | 23600 | 16.5 | 10.5 | 8.1 | 21400 | 16700 | 78.04% | 1.92 | 20800 | R-410A
213773141 | 1.97 | Yes | No | DAY & NIGHT | HRCU-A-CB (Split System: Heat Pump with Remote Outdoor Unit-Air-Source) | Centrally-Ducted | CVH825GKA3* | EA*4X36L21A*+WALLCON | *96CTN0801714B* | 23600 | 16.5 | 10.5 | 8.1 | 21400 | 16700 | 78.04% | 1.92 | 20800 | R-410A
213773142 | 1.97 | Yes | No | KEEPRITE | HRCU-A-CB (Split System: Heat Pump with Remote Outdoor Unit-Air-Source) | Centrally-Ducted | CVH825GKA3* | EA*4X36L21A*+WALLCON | *96CTN0801714B* | 23600 | 16.5 | 10.5 | 8.1 | 21400 | 16700 | 78.04% | 1.92 | 20800 | R-410A
213773143 | 1.97 | Yes | No | KENMORE | HRCU-A-CB (Split System: Heat Pump with Remote Outdoor Unit-Air-Source) | Centrally-Ducted | (C,H,T)VH825GKA3* | EA*4X36L21A*+WALLCON | *96CTN0801714B* | 23600 | 16.5 | 10.5 | 8.1 | 21400 | 16700 | 78.04% | 1.92 | 20800 | R-410A
213773144 | 1.97 | Yes | No | TEMPSTAR | HRCU-A-CB (Split System: Heat Pump with Remote Outdoor Unit-Air-Source) | Centrally-Ducted | TVH825GKA3* | EA*4X36L21A*+WALLCON | *96CTN0801714B* | 23600 | 16.5 | 10.5 | 8.1 | 21400 | 16700 | 78.04% | 1.92 | 20800 | R-410A
213773145 | 1.97 | Yes | No | CARRIER | HRCU-A-CB (Split System: Heat Pump with Remote Outdoor Unit-Air-Source) | Centrally-Ducted | 25VNA825A*032* | CAP**3621AL*+UI | 59TN6C100C21**22 | 23600 | 16.5 | 10.5 | 8.1 | 21400 | 16600 | 77.57% | 1.94 | 20600 | R-410A
213773146 | 1.97 | Yes | No | BRYANT HEATING AND COOLING SYSTEMS | HRCU-A-CB (Split System: Heat Pump with Remote Outdoor Unit-Air-Source) | Centrally-Ducted | 288BNV025*0**C* | CAP**3621AL*+UI | 986TD66100C21*** | 23600 | 16.5 | 10.5 | 8.1 | 21400 | 16600 | 77.57% | 1.94 | 20600 | R-410A
213773147 | 1.97 | Yes | No | HEIL | HRCU-A-CB (Split System: Heat Pump with Remote Outdoor Unit-Air-Source) | Centrally-Ducted | HVH825GKA3* | EA*4X36L21A*+WALLCON | *96CTN1002122B* | 23600 | 16.5 | 10.5 | 8.1 | 21400 | 16600 | 77.57% | 1.94 | 20600 | R-410A
213773148 | 1.97 | Yes | No | AIRQUEST | HRCU-A-CB (Split System: Heat Pump with Remote Outdoor Unit-Air-Source) | Centrally-Ducted | HVH825GKA3* | EA*4X36L21A*+WALLCON | *96CTN1002122B* | 23600 | 16.5 | 10.5 | 8.1 | 21400 | 16600 | 77.57% | 1.94 | 20600 | R-410A
213773149 | 1.97 | Yes | No | ARCOAIRE | HRCU-A-CB (Split System: Heat Pump with Remote Outdoor Unit-Air-Source) | Centrally-Ducted | HVH825GKA3* | EA*4X36L21A*+WALLCON | *96CTN1002122B* | 23600 | 16.5 | 10.5 | 8.1 | 21400 | 16600 | 77.57% | 1.94 | 20600 | R-410A
213773150 | 1.97 | Yes | No | COMFORTMAKER | HRCU-A-CB (Split System: Heat Pump with Remote Outdoor Unit-Air-Source) | Centrally-Ducted | CVH825GKA3* | EA*4X36L21A*+WALLCON | *96CTN1002122B* | 23600 | 16.5 | 10.5 | 8.1 | 21400 | 16600 | 77.57% | 1.94 | 20600 | R-410A
213773151 | 1.97 | Yes | No | DAY & NIGHT | HRCU-A-CB (Split System: Heat Pump with Remote Outdoor Unit-Air-Source) | Centrally-Ducted | CVH825GKA3* | EA*4X36L21A*+WALLCON | *96CTN1002122B* | 23600 | 16.5 | 10.5 | 8.1 | 21400 | 16600 | 77.57% | 1.94 | 20600 | R-410A
213773152 | 1.97 | Yes | No | KEEPRITE | HRCU-A-CB (Split System: Heat Pump with Remote Outdoor Unit-Air-Source) | Centrally-Ducted | CVH825GKA3* | EA*4X36L21A*+WALLCON | *96CTN1002122B* | 23600 | 16.5 | 10.5 | 8.1 | 21400 | 16600 | 77.57% | 1.94 | 20600 | R-410A
213773153 | 1.97 | Yes | No | KENMORE | HRCU-A-CB (Split System: Heat Pump with Remote Outdoor Unit-Air-Source) | Centrally-Ducted | (C,H,T)VH825GKA3* | EA*4X36L21A*+WALLCON | *96CTN1002122B* | 23600 | 16.5 | 10.5 | 8.1 | 21400 | 16600 | 77.57% | 1.94 | 20600 | R-410A
213773154 | 1.97 | Yes | No | TEMPSTAR | HRCU-A-CB (Split System: Heat Pump with Remote Outdoor Unit-Air-Source) | Centrally-Ducted | TVH825GKA3* | EA*4X36L21A*+WALLCON | *96CTN1002122B* | 23600 | 16.5 | 10.5 | 8.1 | 21400 | 16600 | 77.57% | 1.94 | 20600 | R-410A
213773155 | 2 | Yes | No | CARRIER | HRCU-A-CB (Split System: Heat Pump with Remote Outdoor Unit-Air-Source) | Centrally-Ducted | 25VNA825A*032* | CAP**3717AL*+UI | 58TN*B045C17**12 | 24000 | 16 | 10.5 | 8.1 | 21600 | 16800 | 77.78% | 1.98 | 20800 | R-410A
213773156 | 2 | Yes | No | BRYANT HEATING AND COOLING SYSTEMS | HRCU-A-CB (Split System: Heat Pump with Remote Outdoor Unit-Air-Source) | Centrally-Ducted | 288BNV025*0**C* | CAP**3717AL*+UI | 88*TB36045C17*** | 24000 | 16 | 10.5 | 8.1 | 21600 | 16800 | 77.78% | 1.98 | 20800 | R-410A
213773157 | 2 | Yes | No | HEIL | HRCU-A-CB (Split System: Heat Pump with Remote Outdoor Unit-Air-Source) | Centrally-Ducted | HVH825GKA3* | EA*4X37L17A*+WALLCON | *80CTL0451712B* | 24000 | 16 | 10.5 | 8.1 | 21600 | 16800 | 77.78% | 1.98 | 20800 | R-410A
213773158 | 2 | Yes | No | AIRQUEST | HRCU-A-CB (Split System: Heat Pump with Remote Outdoor Unit-Air-Source) | Centrally-Ducted | HVH825GKA3* | EA*4X37L17A*+WALLCON | *80CTL0451712B* | 24000 | 16 | 10.5 | 8.1 | 21600 | 16800 | 77.78% | 1.98 | 20800 | R-410A
213773159 | 2 | Yes | No | ARCOAIRE | HRCU-A-CB (Split System: Heat Pump with Remote Outdoor Unit-Air-Source) | Centrally-Ducted | HVH825GKA3* | EA*4X37L17A*+WALLCON | *80CTL0451712B* | 24000 | 16 | 10.5 | 8.1 | 21600 | 16800 | 77.78% | 1.98 | 20800 | R-410A
213773160 | 2 | Yes | No | COMFORTMAKER | HRCU-A-CB (Split System: Heat Pump with Remote Outdoor Unit-Air-Source) | Centrally-Ducted | CVH825GKA3* | EA*4X37L17A*+WALLCON | *80CTL0451712B* | 24000 | 16 | 10.5 | 8.1 | 21600 | 16800 | 77.78% | 1.98 | 20800 | R-410A
213773161 | 2 | Yes | No | DAY & NIGHT | HRCU-A-CB (Split System: Heat Pump with Remote Outdoor Unit-Air-Source) | Centrally-Ducted | CVH825GKA3* | EA*4X37L17A*+WALLCON | *80CTL0451712B* | 24000 | 16 | 10.5 | 8.1 | 21600 | 16800 | 77.78% | 1.98 | 20800 | R-410A
213773162 | 2 | Yes | No | KEEPRITE | HRCU-A-CB (Split System: Heat Pump with Remote Outdoor Unit-Air-Source) | Centrally-Ducted | CVH825GKA3* | EA*4X37L17A*+WALLCON | *80CTL0451712B* | 24000 | 16 | 10.5 | 8.1 | 21600 | 16800 | 77.78% | 1.98 | 20800 | R-410A
213773163 | 2 | Yes | No | KENMORE | HRCU-A-CB (Split System: Heat Pump with Remote Outdoor Unit-Air-Source) | Centrally-Ducted | (C,H,T)VH825GKA3* | EA*4X37L17A*+WALLCON | *80CTL0451712B* | 24000 | 16 | 10.5 | 8.1 | 21600 | 16800 | 77.78% | 1.98 | 20800 | R-410A
213773164 | 2 | Yes | No | TEMPSTAR | HRCU-A-CB (Split System: Heat Pump with Remote Outdoor Unit-Air-Source) | Centrally-Ducted | TVH825GKA3* | EA*4X37L17A*+WALLCON | *80CTL0451712B* | 24000 | 16 | 10.5 | 8.1 | 21600 | 16800 | 77.78% | 1.98 | 20800 | R-410A
213773165 | 2.02 | Yes | No | CARRIER | HRCU-A-CB (Split System: Heat Pump with Remote Outdoor Unit-Air-Source) | Centrally-Ducted | 25VNA825A*032* | CAP**3717AL*+UI | 58TN*B070C14**12 | 24200 | 16.5 | 10.5 | 8.1 | 21400 | 16700 | 78.04% | 2 | 20600 | R-410A
213773166 | 2.02 | Yes | No | BRYANT HEATING AND COOLING SYSTEMS | HRCU-A-CB (Split System: Heat Pump with Remote Outdoor Unit-Air-Source) | Centrally-Ducted | 288BNV025*0**C* | CAP**3717AL*+UI | 88*TB36070C14*** | 24200 | 16.5 | 10.5 | 8.1 | 21400 | 16700 | 78.04% | 2 | 20600 | R-410A
213773167 | 2.02 | Yes | No | HEIL | HRCU-A-CB (Split System: Heat Pump with Remote Outdoor Unit-Air-Source) | Centrally-Ducted | HVH825GKA3* | EA*4X37L17A*+WALLCON | *80CTL0701412B* | 24200 | 16.5 | 10.5 | 8.1 | 21400 | 16700 | 78.04% | 2 | 20600 | R-410A
213773168 | 2.02 | Yes | No | AIRQUEST | HRCU-A-CB (Split System: Heat Pump with Remote Outdoor Unit-Air-Source) | Centrally-Ducted | HVH825GKA3* | EA*4X37L17A*+WALLCON | *80CTL0701412B* | 24200 | 16.5 | 10.5 | 8.1 | 21400 | 16700 | 78.04% | 2 | 20600 | R-410A
213773169 | 2.02 | Yes | No | ARCOAIRE | HRCU-A-CB (Split System: Heat Pump with Remote Outdoor Unit-Air-Source) | Centrally-Ducted | HVH825GKA3* | EA*4X37L17A*+WALLCON | *80CTL0701412B* | 24200 | 16.5 | 10.5 | 8.1 | 21400 | 16700 | 78.04% | 2 | 20600 | R-410A
213773170 | 2.02 | Yes | No | COMFORTMAKER | HRCU-A-CB (Split System: Heat Pump with Remote Outdoor Unit-Air-Source) | Centrally-Ducted | CVH825GKA3* | EA*4X37L17A*+WALLCON | *80CTL0701412B* | 24200 | 16.5 | 10.5 | 8.1 | 21400 | 16700 | 78.04% | 2 | 20600 | R-410A
213773171 | 2.02 | Yes | No | DAY & NIGHT | HRCU-A-CB (Split System: Heat Pump with Remote Outdoor Unit-Air-Source) | Centrally-Ducted | CVH825GKA3* | EA*4X37L17A*+WALLCON | *80CTL0701412B* | 24200 | 16.5 | 10.5 | 8.1 | 21400 | 16700 | 78.04% | 2 | 20600 | R-410A
213773172 | 2.02 | Yes | No | KEEPRITE | HRCU-A-CB (Split System: Heat Pump with Remote Outdoor Unit-Air-Source) | Centrally-Ducted | CVH825GKA3* | EA*4X37L17A*+WALLCON | *80CTL0701412B* | 24200 | 16.5 | 10.5 | 8.1 | 21400 | 16700 | 78.04% | 2 | 20600 | R-410A
213773173 | 2.02 | Yes | No | KENMORE | HRCU-A-CB (Split System: Heat Pump with Remote Outdoor Unit-Air-Source) | Centrally-Ducted | (C,H,T)VH825GKA3* | EA*4X37L17A*+WALLCON | *80CTL0701412B* | 24200 | 16.5 | 10.5 | 8.1 | 21400 | 16700 | 78.04% | 2 | 20600 | R-410A
213773174 | 2.02 | Yes | No | TEMPSTAR | HRCU-A-CB (Split System: Heat Pump with Remote Outdoor Unit-Air-Source) | Centrally-Ducted | TVH825GKA3* | EA*4X37L17A*+WALLCON | *80CTL0701412B* | 24200 | 16.5 | 10.5 | 8.1 | 21400 | 16700 | 78.04% | 2 | 20600 | R-410A
213773175 | 2.02 | Yes | No | CARRIER | HRCU-A-CB (Split System: Heat Pump with Remote Outdoor Unit-Air-Source) | Centrally-Ducted | 25VNA825A*032* | CAP**3717AL*+UI | 58TN*B070C17**16 | 24200 | 16.5 | 10.5 | 8.1 | 21400 | 16700 | 78.04% | 1.98 | 20800 | R-410A
213773176 | 2.02 | Yes | No | BRYANT HEATING AND COOLING SYSTEMS | HRCU-A-CB (Split System: Heat Pump with Remote Outdoor Unit-Air-Source) | Centrally-Ducted | 288BNV025*0**C* | CAP**3717AL*+UI | 88*TB48070C17*** | 24200 | 16.5 | 10.5 | 8.1 | 21400 | 16700 | 78.04% | 1.98 | 20800 | R-410A
213773177 | 2.02 | Yes | No | HEIL | HRCU-A-CB (Split System: Heat Pump with Remote Outdoor Unit-Air-Source) | Centrally-Ducted | HVH825GKA3* | EA*4X37L17A*+WALLCON | *80CTL0701716B* | 24200 | 16.5 | 10.5 | 8.1 | 21400 | 16700 | 78.04% | 1.98 | 20800 | R-410A
213773178 | 2.02 | Yes | No | AIRQUEST | HRCU-A-CB (Split System: Heat Pump with Remote Outdoor Unit-Air-Source) | Centrally-Ducted | HVH825GKA3* | EA*4X37L17A*+WALLCON | *80CTL0701716B* | 24200 | 16.5 | 10.5 | 8.1 | 21400 | 16700 | 78.04% | 1.98 | 20800 | R-410A
213773179 | 2.02 | Yes | No | ARCOAIRE | HRCU-A-CB (Split System: Heat Pump with Remote Outdoor Unit-Air-Source) | Centrally-Ducted | HVH825GKA3* | EA*4X37L17A*+WALLCON | *80CTL0701716B* | 24200 | 16.5 | 10.5 | 8.1 | 21400 | 16700 | 78.04% | 1.98 | 20800 | R-410A
213773180 | 2.02 | Yes | No | COMFORTMAKER | HRCU-A-CB (Split System: Heat Pump with Remote Outdoor Unit-Air-Source) | Centrally-Ducted | CVH825GKA3* | EA*4X37L17A*+WALLCON | *80CTL0701716B* | 24200 | 16.5 | 10.5 | 8.1 | 21400 | 16700 | 78.04% | 1.98 | 20800 | R-410A
213773181 | 2.02 | Yes | No | DAY & NIGHT | HRCU-A-CB (Split System: Heat Pump with Remote Outdoor Unit-Air-Source) | Centrally-Ducted | CVH825GKA3* | EA*4X37L17A*+WALLCON | *80CTL0701716B* | 24200 | 16.5 | 10.5 | 8.1 | 21400 | 16700 | 78.04% | 1.98 | 20800 | R-410A
213773182 | 2.02 | Yes | No | KEEPRITE | HRCU-A-CB (Split System: Heat Pump with Remote Outdoor Unit-Air-Source) | Centrally-Ducted | CVH825GKA3* | EA*4X37L17A*+WALLCON | *80CTL0701716B* | 24200 | 16.5 | 10.5 | 8.1 | 21400 | 16700 | 78.04% | 1.98 | 20800 | R-410A
213773183 | 2.02 | Yes | No | KENMORE | HRCU-A-CB (Split System: Heat Pump with Remote Outdoor Unit-Air-Source) | Centrally-Ducted | (C,H,T)VH825GKA3* | EA*4X37L17A*+WALLCON | *80CTL0701716B* | 24200 | 16.5 | 10.5 | 8.1 | 21400 | 16700 | 78.04% | 1.98 | 20800 | R-410A
213773184 | 2.02 | Yes | No | TEMPSTAR | HRCU-A-CB (Split System: Heat Pump with Remote Outdoor Unit-Air-Source) | Centrally-Ducted | TVH825GKA3* | EA*4X37L17A*+WALLCON | *80CTL0701716B* | 24200 | 16.5 | 10.5 | 8.1 | 21400 | 16700 | 78.04% | 1.98 | 20800 | R-410A
213773185 | 2.02 | Yes | No | CARRIER | HRCU-A-CB (Split System: Heat Pump with Remote Outdoor Unit-Air-Source) | Centrally-Ducted | 25VNA825A*032* | CAP**3717AL*+UI | 58TN*B090C17**16 | 24200 | 16.5 | 10.5 | 8.1 | 21400 | 16700 | 78.04% | 1.98 | 20800 | R-410A
213773186 | 2.02 | Yes | No | BRYANT HEATING AND COOLING SYSTEMS | HRCU-A-CB (Split System: Heat Pump with Remote Outdoor Unit-Air-Source) | Centrally-Ducted | 288BNV025*0**C* | CAP**3717AL*+UI | 88*TB48090C17*** | 24200 | 16.5 | 10.5 | 8.1 | 21400 | 16700 | 78.04% | 1.98 | 20800 | R-410A
213773187 | 2.02 | Yes | No | HEIL | HRCU-A-CB (Split System: Heat Pump with Remote Outdoor Unit-Air-Source) | Centrally-Ducted | HVH825GKA3* | EA*4X37L17A*+WALLCON | *80CTL0901716B* | 24200 | 16.5 | 10.5 | 8.1 | 21400 | 16700 | 78.04% | 1.98 | 20800 | R-410A
213773188 | 2.02 | Yes | No | AIRQUEST | HRCU-A-CB (Split System: Heat Pump with Remote Outdoor Unit-Air-Source) | Centrally-Ducted | HVH825GKA3* | EA*4X37L17A*+WALLCON | *80CTL0901716B* | 24200 | 16.5 | 10.5 | 8.1 | 21400 | 16700 | 78.04% | 1.98 | 20800 | R-410A
213773189 | 2.02 | Yes | No | ARCOAIRE | HRCU-A-CB (Split System: Heat Pump with Remote Outdoor Unit-Air-Source) | Centrally-Ducted | HVH825GKA3* | EA*4X37L17A*+WALLCON | *80CTL0901716B* | 24200 | 16.5 | 10.5 | 8.1 | 21400 | 16700 | 78.04% | 1.98 | 20800 | R-410A
213773190 | 2.02 | Yes | No | COMFORTMAKER | HRCU-A-CB (Split System: Heat Pump with Remote Outdoor Unit-Air-Source) | Centrally-Ducted | CVH825GKA3* | EA*4X37L17A*+WALLCON | *80CTL0901716B* | 24200 | 16.5 | 10.5 | 8.1 | 21400 | 16700 | 78.04% | 1.98 | 20800 | R-410A
213773191 | 2.02 | Yes | No | DAY & NIGHT | HRCU-A-CB (Split System: Heat Pump with Remote Outdoor Unit-Air-Source) | Centrally-Ducted | CVH825GKA3* | EA*4X37L17A*+WALLCON | *80CTL0901716B* | 24200 | 16.5 | 10.5 | 8.1 | 21400 | 16700 | 78.04% | 1.98 | 20800 | R-410A
213773192 | 2.02 | Yes | No | KEEPRITE | HRCU-A-CB (Split System: Heat Pump with Remote Outdoor Unit-Air-Source) | Centrally-Ducted | CVH825GKA3* | EA*4X37L17A*+WALLCON | *80CTL0901716B* | 24200 | 16.5 | 10.5 | 8.1 | 21400 | 16700 | 78.04% | 1.98 | 20800 | R-410A
213773193 | 2.02 | Yes | No | KENMORE | HRCU-A-CB (Split System: Heat Pump with Remote Outdoor Unit-Air-Source) | Centrally-Ducted | (C,H,T)VH825GKA3* | EA*4X37L17A*+WALLCON | *80CTL0901716B* | 24200 | 16.5 | 10.5 | 8.1 | 21400 | 16700 | 78.04% | 1.98 | 20800 | R-410A
213773194 | 2.02 | Yes | No | TEMPSTAR | HRCU-A-CB (Split System: Heat Pump with Remote Outdoor Unit-Air-Source) | Centrally-Ducted | TVH825GKA3* | EA*4X37L17A*+WALLCON | *80CTL0901716B* | 24200 | 16.5 | 10.5 | 8.1 | 21400 | 16700 | 78.04% | 1.98 | 20800 | R-410A
213773195 | 2.02 | Yes | No | CARRIER | HRCU-A-CB (Split System: Heat Pump with Remote Outdoor Unit-Air-Source) | Centrally-Ducted | 25VNA825A*032* | CAP**3717AL*+UI | 59CU5B060C17**16 | 24200 | 16.5 | 10.5 | 8.1 | 21400 | 16700 | 78.04% | 1.98 | 20800 | R-410A
213773196 | 2.02 | Yes | No | BRYANT HEATING AND COOLING SYSTEMS | HRCU-A-CB (Split System: Heat Pump with Remote Outdoor Unit-Air-Source) | Centrally-Ducted | 288BNV025*0**C* | CAP**3717AL*+UI | 935CB48060C17*** | 24200 | 16.5 | 10.5 | 8.1 | 21400 | 16700 | 78.04% | 1.98 | 20800 | R-410A
213773197 | 2.02 | Yes | No | HEIL | HRCU-A-CB (Split System: Heat Pump with Remote Outdoor Unit-Air-Source) | Centrally-Ducted | HVH825GKA3* | EA*4X37L17A*+WALLCON | *95CSU0601716B* | 24200 | 16.5 | 10.5 | 8.1 | 21400 | 16700 | 78.04% | 1.98 | 20800 | R-410A
213773198 | 2.02 | Yes | No | AIRQUEST | HRCU-A-CB (Split System: Heat Pump with Remote Outdoor Unit-Air-Source) | Centrally-Ducted | HVH825GKA3* | EA*4X37L17A*+WALLCON | *95CSU0601716B* | 24200 | 16.5 | 10.5 | 8.1 | 21400 | 16700 | 78.04% | 1.98 | 20800 | R-410A
213773199 | 2.02 | Yes | No | ARCOAIRE | HRCU-A-CB (Split System: Heat Pump with Remote Outdoor Unit-Air-Source) | Centrally-Ducted | HVH825GKA3* | EA*4X37L17A*+WALLCON | *95CSU0601716B* | 24200 | 16.5 | 10.5 | 8.1 | 21400 | 16700 | 78.04% | 1.98 | 20800 | R-410A
213773200 | 2.02 | Yes | No | COMFORTMAKER | HRCU-A-CB (Split System: Heat Pump with Remote Outdoor Unit-Air-Source) | Centrally-Ducted | CVH825GKA3* | EA*4X37L17A*+WALLCON | *95CSU0601716B* | 24200 | 16.5 | 10.5 | 8.1 | 21400 | 16700 | 78.04% | 1.98 | 20800 | R-410A
213773201 | 2.02 | Yes | No | DAY & NIGHT | HRCU-A-CB (Split System: Heat Pump with Remote Outdoor Unit-Air-Source) | Centrally-Ducted | CVH825GKA3* | EA*4X37L17A*+WALLCON | *95CSU0601716B* | 24200 | 16.5 | 10.5 | 8.1 | 21400 | 16700 | 78.04% | 1.98 | 20800 | R-410A
213773202 | 2.02 | Yes | No | KEEPRITE | HRCU-A-CB (Split System: Heat Pump with Remote Outdoor Unit-Air-Source) | Centrally-Ducted | CVH825GKA3* | EA*4X37L17A*+WALLCON | *95CSU0601716B* | 24200 | 16.5 | 10.5 | 8.1 | 21400 | 16700 | 78.04% | 1.98 | 20800 | R-410A
213773203 | 2.02 | Yes | No | KENMORE | HRCU-A-CB (Split System: Heat Pump with Remote Outdoor Unit-Air-Source) | Centrally-Ducted | (C,H,T)VH825GKA3* | EA*4X37L17A*+WALLCON | *95CSU0601716B* | 24200 | 16.5 | 10.5 | 8.1 | 21400 | 16700 | 78.04% | 1.98 | 20800 | R-410A
213773204 | 2.02 | Yes | No | TEMPSTAR | HRCU-A-CB (Split System: Heat Pump with Remote Outdoor Unit-Air-Source) | Centrally-Ducted | TVH825GKA3* | EA*4X37L17A*+WALLCON | *95CSU0601716B* | 24200 | 16.5 | 10.5 | 8.1 | 21400 | 16700 | 78.04% | 1.98 | 20800 | R-410A
213773205 | 2 | Yes | No | CARRIER | HRCU-A-CB (Split System: Heat Pump with Remote Outdoor Unit-Air-Source) | Centrally-Ducted | 25VNA825A*032* | CAP**3717AL*+UI | 59MN7C060C17**14 | 24000 | 16 | 10.5 | 8.1 | 21600 | 16800 | 77.78% | 1.98 | 20800 | R-410A
213773206 | 2 | Yes | No | BRYANT HEATING AND COOLING SYSTEMS | HRCU-A-CB (Split System: Heat Pump with Remote Outdoor Unit-Air-Source) | Centrally-Ducted | 288BNV025*0**C* | CAP**3717AL*+UI | 987MC42060C17*** | 24000 | 16 | 10.5 | 8.1 | 21600 | 16800 | 77.78% | 1.98 | 20800 | R-410A
213773207 | 2 | Yes | No | HEIL | HRCU-A-CB (Split System: Heat Pump with Remote Outdoor Unit-Air-Source) | Centrally-Ducted | HVH825GKA3* | EA*4X37L17A*+WALLCON | *97CMN0601714B* | 24000 | 16 | 10.5 | 8.1 | 21600 | 16800 | 77.78% | 1.98 | 20800 | R-410A
213773208 | 2 | Yes | No | AIRQUEST | HRCU-A-CB (Split System: Heat Pump with Remote Outdoor Unit-Air-Source) | Centrally-Ducted | HVH825GKA3* | EA*4X37L17A*+WALLCON | *97CMN0601714B* | 24000 | 16 | 10.5 | 8.1 | 21600 | 16800 | 77.78% | 1.98 | 20800 | R-410A
213773209 | 2 | Yes | No | ARCOAIRE | HRCU-A-CB (Split System: Heat Pump with Remote Outdoor Unit-Air-Source) | Centrally-Ducted | HVH825GKA3* | EA*4X37L17A*+WALLCON | *97CMN0601714B* | 24000 | 16 | 10.5 | 8.1 | 21600 | 16800 | 77.78% | 1.98 | 20800 | R-410A
213773210 | 2 | Yes | No | COMFORTMAKER | HRCU-A-CB (Split System: Heat Pump with Remote Outdoor Unit-Air-Source) | Centrally-Ducted | CVH825GKA3* | EA*4X37L17A*+WALLCON | *97CMN0601714B* | 24000 | 16 | 10.5 | 8.1 | 21600 | 16800 | 77.78% | 1.98 | 20800 | R-410A
213773211 | 2 | Yes | No | DAY & NIGHT | HRCU-A-CB (Split System: Heat Pump with Remote Outdoor Unit-Air-Source) | Centrally-Ducted | CVH825GKA3* | EA*4X37L17A*+WALLCON | *97CMN0601714B* | 24000 | 16 | 10.5 | 8.1 | 21600 | 16800 | 77.78% | 1.98 | 20800 | R-410A
213773212 | 2 | Yes | No | KEEPRITE | HRCU-A-CB (Split System: Heat Pump with Remote Outdoor Unit-Air-Source) | Centrally-Ducted | CVH825GKA3* | EA*4X37L17A*+WALLCON | *97CMN0601714B* | 24000 | 16 | 10.5 | 8.1 | 21600 | 16800 | 77.78% | 1.98 | 20800 | R-410A
213773213 | 2 | Yes | No | KENMORE | HRCU-A-CB (Split System: Heat Pump with Remote Outdoor Unit-Air-Source) | Centrally-Ducted | (C,H,T)VH825GKA3* | EA*4X37L17A*+WALLCON | *97CMN0601714B* | 24000 | 16 | 10.5 | 8.1 | 21600 | 16800 | 77.78% | 1.98 | 20800 | R-410A
213773214 | 2 | Yes | No | TEMPSTAR | HRCU-A-CB (Split System: Heat Pump with Remote Outdoor Unit-Air-Source) | Centrally-Ducted | TVH825GKA3* | EA*4X37L17A*+WALLCON | *97CMN0601714B* | 24000 | 16 | 10.5 | 8.1 | 21600 | 16800 | 77.78% | 1.98 | 20800 | R-410A
213773215 | 2.02 | Yes | No | CARRIER | HRCU-A-CB (Split System: Heat Pump with Remote Outdoor Unit-Air-Source) | Centrally-Ducted | 25VNA825A*032* | CAP**3717AL*+UI | 59MN7C080C17**14 | 24200 | 16 | 10.5 | 8.1 | 21400 | 16700 | 78.04% | 1.98 | 20800 | R-410A
213773216 | 2.02 | Yes | No | BRYANT HEATING AND COOLING SYSTEMS | HRCU-A-CB (Split System: Heat Pump with Remote Outdoor Unit-Air-Source) | Centrally-Ducted | 288BNV025*0**C* | CAP**3717AL*+UI | 987MC42080C17*** | 24200 | 16 | 10.5 | 8.1 | 21400 | 16700 | 78.04% | 1.98 | 20800 | R-410A
213773217 | 2.02 | Yes | No | HEIL | HRCU-A-CB (Split System: Heat Pump with Remote Outdoor Unit-Air-Source) | Centrally-Ducted | HVH825GKA3* | EA*4X37L17A*+WALLCON | *97CMN0801714B* | 24200 | 16 | 10.5 | 8.1 | 21400 | 16700 | 78.04% | 1.98 | 20800 | R-410A
213773218 | 2.02 | Yes | No | AIRQUEST | HRCU-A-CB (Split System: Heat Pump with Remote Outdoor Unit-Air-Source) | Centrally-Ducted | HVH825GKA3* | EA*4X37L17A*+WALLCON | *97CMN0801714B* | 24200 | 16 | 10.5 | 8.1 | 21400 | 16700 | 78.04% | 1.98 | 20800 | R-410A
213773219 | 2.02 | Yes | No | ARCOAIRE | HRCU-A-CB (Split System: Heat Pump with Remote Outdoor Unit-Air-Source) | Centrally-Ducted | HVH825GKA3* | EA*4X37L17A*+WALLCON | *97CMN0801714B* | 24200 | 16 | 10.5 | 8.1 | 21400 | 16700 | 78.04% | 1.98 | 20800 | R-410A
213773220 | 2.02 | Yes | No | COMFORTMAKER | HRCU-A-CB (Split System: Heat Pump with Remote Outdoor Unit-Air-Source) | Centrally-Ducted | CVH825GKA3* | EA*4X37L17A*+WALLCON | *97CMN0801714B* | 24200 | 16 | 10.5 | 8.1 | 21400 | 16700 | 78.04% | 1.98 | 20800 | R-410A
213773221 | 2.02 | Yes | No | DAY & NIGHT | HRCU-A-CB (Split System: Heat Pump with Remote Outdoor Unit-Air-Source) | Centrally-Ducted | CVH825GKA3* | EA*4X37L17A*+WALLCON | *97CMN0801714B* | 24200 | 16 | 10.5 | 8.1 | 21400 | 16700 | 78.04% | 1.98 | 20800 | R-410A
213773222 | 2.02 | Yes | No | KEEPRITE | HRCU-A-CB (Split System: Heat Pump with Remote Outdoor Unit-Air-Source) | Centrally-Ducted | CVH825GKA3* | EA*4X37L17A*+WALLCON | *97CMN0801714B* | 24200 | 16 | 10.5 | 8.1 | 21400 | 16700 | 78.04% | 1.98 | 20800 | R-410A
213773223 | 2.02 | Yes | No | KENMORE | HRCU-A-CB (Split System: Heat Pump with Remote Outdoor Unit-Air-Source) | Centrally-Ducted | (C,H,T)VH825GKA3* | EA*4X37L17A*+WALLCON | *97CMN0801714B* | 24200 | 16 | 10.5 | 8.1 | 21400 | 16700 | 78.04% | 1.98 | 20800 | R-410A
213773224 | 2.02 | Yes | No | TEMPSTAR | HRCU-A-CB (Split System: Heat Pump with Remote Outdoor Unit-Air-Source) | Centrally-Ducted | TVH825GKA3* | EA*4X37L17A*+WALLCON | *97CMN0801714B* | 24200 | 16 | 10.5 | 8.1 | 21400 | 16700 | 78.04% | 1.98 | 20800 | R-410A
213773235 | 2 | Yes | No | CARRIER | HRCU-A-CB (Split System: Heat Pump with Remote Outdoor Unit-Air-Source) | Centrally-Ducted | 25VNA825A*032* | CAP**3717AL*+UI | 59TN6C060C17**14 | 24000 | 16 | 10.5 | 8.1 | 21400 | 16700 | 78.04% | 1.98 | 20800 | R-410A
213773236 | 2 | Yes | No | BRYANT HEATING AND COOLING SYSTEMS | HRCU-A-CB (Split System: Heat Pump with Remote Outdoor Unit-Air-Source) | Centrally-Ducted | 288BNV025*0**C* | CAP**3717AL*+UI | 986TD42060C17*** | 24000 | 16 | 10.5 | 8.1 | 21400 | 16700 | 78.04% | 1.98 | 20800 | R-410A
213773237 | 2 | Yes | No | HEIL | HRCU-A-CB (Split System: Heat Pump with Remote Outdoor Unit-Air-Source) | Centrally-Ducted | HVH825GKA3* | EA*4X37L17A*+WALLCON | *96CTN0601714B* | 24000 | 16 | 10.5 | 8.1 | 21400 | 16700 | 78.04% | 1.98 | 20800 | R-410A
213773238 | 2 | Yes | No | AIRQUEST | HRCU-A-CB (Split System: Heat Pump with Remote Outdoor Unit-Air-Source) | Centrally-Ducted | HVH825GKA3* | EA*4X37L17A*+WALLCON | *96CTN0601714B* | 24000 | 16 | 10.5 | 8.1 | 21400 | 16700 | 78.04% | 1.98 | 20800 | R-410A
213773239 | 2 | Yes | No | ARCOAIRE | HRCU-A-CB (Split System: Heat Pump with Remote Outdoor Unit-Air-Source) | Centrally-Ducted | HVH825GKA3* | EA*4X37L17A*+WALLCON | *96CTN0601714B* | 24000 | 16 | 10.5 | 8.1 | 21400 | 16700 | 78.04% | 1.98 | 20800 | R-410A
213773240 | 2 | Yes | No | COMFORTMAKER | HRCU-A-CB (Split System: Heat Pump with Remote Outdoor Unit-Air-Source) | Centrally-Ducted | CVH825GKA3* | EA*4X37L17A*+WALLCON | *96CTN0601714B* | 24000 | 16 | 10.5 | 8.1 | 21400 | 16700 | 78.04% | 1.98 | 20800 | R-410A
213773241 | 2 | Yes | No | DAY & NIGHT | HRCU-A-CB (Split System: Heat Pump with Remote Outdoor Unit-Air-Source) | Centrally-Ducted | CVH825GKA3* | EA*4X37L17A*+WALLCON | *96CTN0601714B* | 24000 | 16 | 10.5 | 8.1 | 21400 | 16700 | 78.04% | 1.98 | 20800 | R-410A
213773242 | 2 | Yes | No | KEEPRITE | HRCU-A-CB (Split System: Heat Pump with Remote Outdoor Unit-Air-Source) | Centrally-Ducted | CVH825GKA3* | EA*4X37L17A*+WALLCON | *96CTN0601714B* | 24000 | 16 | 10.5 | 8.1 | 21400 | 16700 | 78.04% | 1.98 | 20800 | R-410A
213773243 | 2 | Yes | No | KENMORE | HRCU-A-CB (Split System: Heat Pump with Remote Outdoor Unit-Air-Source) | Centrally-Ducted | (C,H,T)VH825GKA3* | EA*4X37L17A*+WALLCON | *96CTN0601714B* | 24000 | 16 | 10.5 | 8.1 | 21400 | 16700 | 78.04% | 1.98 | 20800 | R-410A
213773244 | 2 | Yes | No | TEMPSTAR | HRCU-A-CB (Split System: Heat Pump with Remote Outdoor Unit-Air-Source) | Centrally-Ducted | TVH825GKA3* | EA*4X37L17A*+WALLCON | *96CTN0601714B* | 24000 | 16 | 10.5 | 8.1 | 21400 | 16700 | 78.04% | 1.98 | 20800 | R-410A
213773245 | 2.02 | Yes | No | CARRIER | HRCU-A-CB (Split System: Heat Pump with Remote Outdoor Unit-Air-Source) | Centrally-Ducted | 25VNA825A*032* | CAP**3717AL*+UI | 59TN6C080C17**14 | 24200 | 16.5 | 10.5 | 8.1 | 21400 | 16700 | 78.04% | 1.98 | 20800 | R-410A
213773246 | 2.02 | Yes | No | BRYANT HEATING AND COOLING SYSTEMS | HRCU-A-CB (Split System: Heat Pump with Remote Outdoor Unit-Air-Source) | Centrally-Ducted | 288BNV025*0**C* | CAP**3717AL*+UI | 986TD42080C17*** | 24200 | 16.5 | 10.5 | 8.1 | 21400 | 16700 | 78.04% | 1.98 | 20800 | R-410A
213773247 | 2.02 | Yes | No | HEIL | HRCU-A-CB (Split System: Heat Pump with Remote Outdoor Unit-Air-Source) | Centrally-Ducted | HVH825GKA3* | EA*4X37L17A*+WALLCON | *96CTN0801714B* | 24200 | 16.5 | 10.5 | 8.1 | 21400 | 16700 | 78.04% | 1.98 | 20800 | R-410A
213773248 | 2.02 | Yes | No | AIRQUEST | HRCU-A-CB (Split System: Heat Pump with Remote Outdoor Unit-Air-Source) | Centrally-Ducted | HVH825GKA3* | EA*4X37L17A*+WALLCON | *96CTN0801714B* | 24200 | 16.5 | 10.5 | 8.1 | 21400 | 16700 | 78.04% | 1.98 | 20800 | R-410A
213773249 | 2.02 | Yes | No | ARCOAIRE | HRCU-A-CB (Split System: Heat Pump with Remote Outdoor Unit-Air-Source) | Centrally-Ducted | HVH825GKA3* | EA*4X37L17A*+WALLCON | *96CTN0801714B* | 24200 | 16.5 | 10.5 | 8.1 | 21400 | 16700 | 78.04% | 1.98 | 20800 | R-410A
213773250 | 2.02 | Yes | No | COMFORTMAKER | HRCU-A-CB (Split System: Heat Pump with Remote Outdoor Unit-Air-Source) | Centrally-Ducted | CVH825GKA3* | EA*4X37L17A*+WALLCON | *96CTN0801714B* | 24200 | 16.5 | 10.5 | 8.1 | 21400 | 16700 | 78.04% | 1.98 | 20800 | R-410A
213773251 | 2.02 | Yes | No | DAY & NIGHT | HRCU-A-CB (Split System: Heat Pump with Remote Outdoor Unit-Air-Source) | Centrally-Ducted | CVH825GKA3* | EA*4X37L17A*+WALLCON | *96CTN0801714B* | 24200 | 16.5 | 10.5 | 8.1 | 21400 | 16700 | 78.04% | 1.98 | 20800 | R-410A
213773252 | 2.02 | Yes | No | KEEPRITE | HRCU-A-CB (Split System: Heat Pump with Remote Outdoor Unit-Air-Source) | Centrally-Ducted | CVH825GKA3* | EA*4X37L17A*+WALLCON | *96CTN0801714B* | 24200 | 16.5 | 10.5 | 8.1 | 21400 | 16700 | 78.04% | 1.98 | 20800 | R-410A
213773253 | 2.02 | Yes | No | KENMORE | HRCU-A-CB (Split System: Heat Pump with Remote Outdoor Unit-Air-Source) | Centrally-Ducted | (C,H,T)VH825GKA3* | EA*4X37L17A*+WALLCON | *96CTN0801714B* | 24200 | 16.5 | 10.5 | 8.1 | 21400 | 16700 | 78.04% | 1.98 | 20800 | R-410A
213773254 | 2.02 | Yes | No | TEMPSTAR | HRCU-A-CB (Split System: Heat Pump with Remote Outdoor Unit-Air-Source) | Centrally-Ducted | TVH825GKA3* | EA*4X37L17A*+WALLCON | *96CTN0801714B* | 24200 | 16.5 | 10.5 | 8.1 | 21400 | 16700 | 78.04% | 1.98 | 20800 | R-410A
213773255 | 2.02 | Yes | No | CARRIER | HRCU-A-CB (Split System: Heat Pump with Remote Outdoor Unit-Air-Source) | Centrally-Ducted | 25VNA825A*032* | CAP**3721AL*+UI | 58TN*B045C17**12 | 24200 | 16.5 | 10.5 | 8.1 | 21200 | 16700 | 78.77% | 2 | 20600 | R-410A
213773256 | 2.02 | Yes | No | BRYANT HEATING AND COOLING SYSTEMS | HRCU-A-CB (Split System: Heat Pump with Remote Outdoor Unit-Air-Source) | Centrally-Ducted | 288BNV025*0**C* | CAP**3721AL*+UI | 88*TB36045C17*** | 24200 | 16.5 | 10.5 | 8.1 | 21200 | 16700 | 78.77% | 2 | 20600 | R-410A
213773257 | 2.02 | Yes | No | HEIL | HRCU-A-CB (Split System: Heat Pump with Remote Outdoor Unit-Air-Source) | Centrally-Ducted | HVH825GKA3* | EA*4X37L21A*+WALLCON | *80CTL0451712B* | 24200 | 16.5 | 10.5 | 8.1 | 21200 | 16700 | 78.77% | 2 | 20600 | R-410A
213773258 | 2.02 | Yes | No | AIRQUEST | HRCU-A-CB (Split System: Heat Pump with Remote Outdoor Unit-Air-Source) | Centrally-Ducted | HVH825GKA3* | EA*4X37L21A*+WALLCON | *80CTL0451712B* | 24200 | 16.5 | 10.5 | 8.1 | 21200 | 16700 | 78.77% | 2 | 20600 | R-410A
213773259 | 2.02 | Yes | No | ARCOAIRE | HRCU-A-CB (Split System: Heat Pump with Remote Outdoor Unit-Air-Source) | Centrally-Ducted | HVH825GKA3* | EA*4X37L21A*+WALLCON | *80CTL0451712B* | 24200 | 16.5 | 10.5 | 8.1 | 21200 | 16700 | 78.77% | 2 | 20600 | R-410A
213773260 | 2.02 | Yes | No | COMFORTMAKER | HRCU-A-CB (Split System: Heat Pump with Remote Outdoor Unit-Air-Source) | Centrally-Ducted | CVH825GKA3* | EA*4X37L21A*+WALLCON | *80CTL0451712B* | 24200 | 16.5 | 10.5 | 8.1 | 21200 | 16700 | 78.77% | 2 | 20600 | R-410A
213773261 | 2.02 | Yes | No | DAY & NIGHT | HRCU-A-CB (Split System: Heat Pump with Remote Outdoor Unit-Air-Source) | Centrally-Ducted | CVH825GKA3* | EA*4X37L21A*+WALLCON | *80CTL0451712B* | 24200 | 16.5 | 10.5 | 8.1 | 21200 | 16700 | 78.77% | 2 | 20600 | R-410A
213773262 | 2.02 | Yes | No | KEEPRITE | HRCU-A-CB (Split System: Heat Pump with Remote Outdoor Unit-Air-Source) | Centrally-Ducted | CVH825GKA3* | EA*4X37L21A*+WALLCON | *80CTL0451712B* | 24200 | 16.5 | 10.5 | 8.1 | 21200 | 16700 | 78.77% | 2 | 20600 | R-410A
213773263 | 2.02 | Yes | No | KENMORE | HRCU-A-CB (Split System: Heat Pump with Remote Outdoor Unit-Air-Source) | Centrally-Ducted | (C,H,T)VH825GKA3* | EA*4X37L21A*+WALLCON | *80CTL0451712B* | 24200 | 16.5 | 10.5 | 8.1 | 21200 | 16700 | 78.77% | 2 | 20600 | R-410A
213773264 | 2.02 | Yes | No | TEMPSTAR | HRCU-A-CB (Split System: Heat Pump with Remote Outdoor Unit-Air-Source) | Centrally-Ducted | TVH825GKA3* | EA*4X37L21A*+WALLCON | *80CTL0451712B* | 24200 | 16.5 | 10.5 | 8.1 | 21200 | 16700 | 78.77% | 2 | 20600 | R-410A
213773265 | 2.03 | Yes | Yes | CARRIER | HRCU-A-CB (Split System: Heat Pump with Remote Outdoor Unit-Air-Source) | Centrally-Ducted | 25VNA825A*032* | CAP**3721AL*+UI | 58TN*B070C17**16 | 24400 | 16.5 | 11 | 8.1 | 21200 | 16600 | 78.3% | 2.02 | 20600 | R-410A
213773266 | 2.03 | Yes | Yes | BRYANT HEATING AND COOLING SYSTEMS | HRCU-A-CB (Split System: Heat Pump with Remote Outdoor Unit-Air-Source) | Centrally-Ducted | 288BNV025*0**C* | CAP**3721AL*+UI | 88*TB48070C17*** | 24400 | 16.5 | 11 | 8.1 | 21200 | 16600 | 78.3% | 2.02 | 20600 | R-410A
213773267 | 2.03 | Yes | Yes | HEIL | HRCU-A-CB (Split System: Heat Pump with Remote Outdoor Unit-Air-Source) | Centrally-Ducted | HVH825GKA3* | EA*4X37L21A*+WALLCON | *80CTL0701716B* | 24400 | 16.5 | 11 | 8.1 | 21200 | 16600 | 78.3% | 2.02 | 20600 | R-410A
213773268 | 2.03 | Yes | Yes | AIRQUEST | HRCU-A-CB (Split System: Heat Pump with Remote Outdoor Unit-Air-Source) | Centrally-Ducted | HVH825GKA3* | EA*4X37L21A*+WALLCON | *80CTL0701716B* | 24400 | 16.5 | 11 | 8.1 | 21200 | 16600 | 78.3% | 2.02 | 20600 | R-410A
213773269 | 2.03 | Yes | Yes | ARCOAIRE | HRCU-A-CB (Split System: Heat Pump with Remote Outdoor Unit-Air-Source) | Centrally-Ducted | HVH825GKA3* | EA*4X37L21A*+WALLCON | *80CTL0701716B* | 24400 | 16.5 | 11 | 8.1 | 21200 | 16600 | 78.3% | 2.02 | 20600 | R-410A
213773270 | 2.03 | Yes | Yes | COMFORTMAKER | HRCU-A-CB (Split System: Heat Pump with Remote Outdoor Unit-Air-Source) | Centrally-Ducted | CVH825GKA3* | EA*4X37L21A*+WALLCON | *80CTL0701716B* | 24400 | 16.5 | 11 | 8.1 | 21200 | 16600 | 78.3% | 2.02 | 20600 | R-410A
213773271 | 2.03 | Yes | Yes | DAY & NIGHT | HRCU-A-CB (Split System: Heat Pump with Remote Outdoor Unit-Air-Source) | Centrally-Ducted | CVH825GKA3* | EA*4X37L21A*+WALLCON | *80CTL0701716B* | 24400 | 16.5 | 11 | 8.1 | 21200 | 16600 | 78.3% | 2.02 | 20600 | R-410A
213773272 | 2.03 | Yes | Yes | KEEPRITE | HRCU-A-CB (Split System: Heat Pump with Remote Outdoor Unit-Air-Source) | Centrally-Ducted | CVH825GKA3* | EA*4X37L21A*+WALLCON | *80CTL0701716B* | 24400 | 16.5 | 11 | 8.1 | 21200 | 16600 | 78.3% | 2.02 | 20600 | R-410A
213773273 | 2.03 | Yes | Yes | KENMORE | HRCU-A-CB (Split System: Heat Pump with Remote Outdoor Unit-Air-Source) | Centrally-Ducted | (C,H,T)VH825GKA3* | EA*4X37L21A*+WALLCON | *80CTL0701716B* | 24400 | 16.5 | 11 | 8.1 | 21200 | 16600 | 78.3% | 2.02 | 20600 | R-410A
213773274 | 2.03 | Yes | Yes | TEMPSTAR | HRCU-A-CB (Split System: Heat Pump with Remote Outdoor Unit-Air-Source) | Centrally-Ducted | TVH825GKA3* | EA*4X37L21A*+WALLCON | *80CTL0701716B* | 24400 | 16.5 | 11 | 8.1 | 21200 | 16600 | 78.3% | 2.02 | 20600 | R-410A
213773275 | 2.02 | Yes | Yes | CARRIER | HRCU-A-CB (Split System: Heat Pump with Remote Outdoor Unit-Air-Source) | Centrally-Ducted | 25VNA825A*032* | CAP**3721AL*+UI | 58TN*B090C17**16 | 24200 | 17 | 11 | 8.1 | 21000 | 16600 | 79.05% | 2.02 | 20600 | R-410A
213773276 | 2.02 | Yes | Yes | BRYANT HEATING AND COOLING SYSTEMS | HRCU-A-CB (Split System: Heat Pump with Remote Outdoor Unit-Air-Source) | Centrally-Ducted | 288BNV025*0**C* | CAP**3721AL*+UI | 88*TB48090C17*** | 24200 | 17 | 11 | 8.1 | 21000 | 16600 | 79.05% | 2.02 | 20600 | R-410A
213773277 | 2.02 | Yes | Yes | HEIL | HRCU-A-CB (Split System: Heat Pump with Remote Outdoor Unit-Air-Source) | Centrally-Ducted | HVH825GKA3* | EA*4X37L21A*+WALLCON | *80CTL0901716B* | 24200 | 17 | 11 | 8.1 | 21000 | 16600 | 79.05% | 2.02 | 20600 | R-410A
213773278 | 2.02 | Yes | Yes | AIRQUEST | HRCU-A-CB (Split System: Heat Pump with Remote Outdoor Unit-Air-Source) | Centrally-Ducted | HVH825GKA3* | EA*4X37L21A*+WALLCON | *80CTL0901716B* | 24200 | 17 | 11 | 8.1 | 21000 | 16600 | 79.05% | 2.02 | 20600 | R-410A
213773279 | 2.02 | Yes | Yes | ARCOAIRE | HRCU-A-CB (Split System: Heat Pump with Remote Outdoor Unit-Air-Source) | Centrally-Ducted | HVH825GKA3* | EA*4X37L21A*+WALLCON | *80CTL0901716B* | 24200 | 17 | 11 | 8.1 | 21000 | 16600 | 79.05% | 2.02 | 20600 | R-410A
213773280 | 2.02 | Yes | Yes | COMFORTMAKER | HRCU-A-CB (Split System: Heat Pump with Remote Outdoor Unit-Air-Source) | Centrally-Ducted | CVH825GKA3* | EA*4X37L21A*+WALLCON | *80CTL0901716B* | 24200 | 17 | 11 | 8.1 | 21000 | 16600 | 79.05% | 2.02 | 20600 | R-410A
213773281 | 2.02 | Yes | Yes | DAY & NIGHT | HRCU-A-CB (Split System: Heat Pump with Remote Outdoor Unit-Air-Source) | Centrally-Ducted | CVH825GKA3* | EA*4X37L21A*+WALLCON | *80CTL0901716B* | 24200 | 17 | 11 | 8.1 | 21000 | 16600 | 79.05% | 2.02 | 20600 | R-410A
213773282 | 2.02 | Yes | Yes | KEEPRITE | HRCU-A-CB (Split System: Heat Pump with Remote Outdoor Unit-Air-Source) | Centrally-Ducted | CVH825GKA3* | EA*4X37L21A*+WALLCON | *80CTL0901716B* | 24200 | 17 | 11 | 8.1 | 21000 | 16600 | 79.05% | 2.02 | 20600 | R-410A
213773283 | 2.02 | Yes | Yes | KENMORE | HRCU-A-CB (Split System: Heat Pump with Remote Outdoor Unit-Air-Source) | Centrally-Ducted | (C,H,T)VH825GKA3* | EA*4X37L21A*+WALLCON | *80CTL0901716B* | 24200 | 17 | 11 | 8.1 | 21000 | 16600 | 79.05% | 2.02 | 20600 | R-410A
213773284 | 2.02 | Yes | Yes | TEMPSTAR | HRCU-A-CB (Split System: Heat Pump with Remote Outdoor Unit-Air-Source) | Centrally-Ducted | TVH825GKA3* | EA*4X37L21A*+WALLCON | *80CTL0901716B* | 24200 | 17 | 11 | 8.1 | 21000 | 16600 | 79.05% | 2.02 | 20600 | R-410A
213773285 | 2.03 | Yes | Yes | CARRIER | HRCU-A-CB (Split System: Heat Pump with Remote Outdoor Unit-Air-Source) | Centrally-Ducted | 25VNA825A*032* | CAP**3721AL*+UI | 58TN*B090C21**20 | 24400 | 16.5 | 11 | 8.1 | 21200 | 16600 | 78.3% | 2.02 | 20600 | R-410A
213773286 | 2.03 | Yes | Yes | BRYANT HEATING AND COOLING SYSTEMS | HRCU-A-CB (Split System: Heat Pump with Remote Outdoor Unit-Air-Source) | Centrally-Ducted | 288BNV025*0**C* | CAP**3721AL*+UI | 88*TB60090C21*** | 24400 | 16.5 | 11 | 8.1 | 21200 | 16600 | 78.3% | 2.02 | 20600 | R-410A
213773287 | 2.03 | Yes | Yes | HEIL | HRCU-A-CB (Split System: Heat Pump with Remote Outdoor Unit-Air-Source) | Centrally-Ducted | HVH825GKA3* | EA*4X37L21A*+WALLCON | *80CTL0902120B* | 24400 | 16.5 | 11 | 8.1 | 21200 | 16600 | 78.3% | 2.02 | 20600 | R-410A
213773288 | 2.03 | Yes | Yes | AIRQUEST | HRCU-A-CB (Split System: Heat Pump with Remote Outdoor Unit-Air-Source) | Centrally-Ducted | HVH825GKA3* | EA*4X37L21A*+WALLCON | *80CTL0902120B* | 24400 | 16.5 | 11 | 8.1 | 21200 | 16600 | 78.3% | 2.02 | 20600 | R-410A
213773289 | 2.03 | Yes | Yes | ARCOAIRE | HRCU-A-CB (Split System: Heat Pump with Remote Outdoor Unit-Air-Source) | Centrally-Ducted | HVH825GKA3* | EA*4X37L21A*+WALLCON | *80CTL0902120B* | 24400 | 16.5 | 11 | 8.1 | 21200 | 16600 | 78.3% | 2.02 | 20600 | R-410A
213773290 | 2.03 | Yes | Yes | COMFORTMAKER | HRCU-A-CB (Split System: Heat Pump with Remote Outdoor Unit-Air-Source) | Centrally-Ducted | CVH825GKA3* | EA*4X37L21A*+WALLCON | *80CTL0902120B* | 24400 | 16.5 | 11 | 8.1 | 21200 | 16600 | 78.3% | 2.02 | 20600 | R-410A
213773291 | 2.03 | Yes | Yes | DAY & NIGHT | HRCU-A-CB (Split System: Heat Pump with Remote Outdoor Unit-Air-Source) | Centrally-Ducted | CVH825GKA3* | EA*4X37L21A*+WALLCON | *80CTL0902120B* | 24400 | 16.5 | 11 | 8.1 | 21200 | 16600 | 78.3% | 2.02 | 20600 | R-410A
213773292 | 2.03 | Yes | Yes | KEEPRITE | HRCU-A-CB (Split System: Heat Pump with Remote Outdoor Unit-Air-Source) | Centrally-Ducted | CVH825GKA3* | EA*4X37L21A*+WALLCON | *80CTL0902120B* | 24400 | 16.5 | 11 | 8.1 | 21200 | 16600 | 78.3% | 2.02 | 20600 | R-410A
213773293 | 2.03 | Yes | Yes | KENMORE | HRCU-A-CB (Split System: Heat Pump with Remote Outdoor Unit-Air-Source) | Centrally-Ducted | (C,H,T)VH825GKA3* | EA*4X37L21A*+WALLCON | *80CTL0902120B* | 24400 | 16.5 | 11 | 8.1 | 21200 | 16600 | 78.3% | 2.02 | 20600 | R-410A
213773294 | 2.03 | Yes | Yes | TEMPSTAR | HRCU-A-CB (Split System: Heat Pump with Remote Outdoor Unit-Air-Source) | Centrally-Ducted | TVH825GKA3* | EA*4X37L21A*+WALLCON | *80CTL0902120B* | 24400 | 16.5 | 11 | 8.1 | 21200 | 16600 | 78.3% | 2.02 | 20600 | R-410A
213773295 | 2.03 | Yes | Yes | CARRIER | HRCU-A-CB (Split System: Heat Pump with Remote Outdoor Unit-Air-Source) | Centrally-Ducted | 25VNA825A*032* | CAP**3721AL*+UI | 58TN*B110C21**20 | 24400 | 17 | 11 | 8.1 | 21200 | 16600 | 78.3% | 2.02 | 20600 | R-410A
213773296 | 2.03 | Yes | Yes | BRYANT HEATING AND COOLING SYSTEMS | HRCU-A-CB (Split System: Heat Pump with Remote Outdoor Unit-Air-Source) | Centrally-Ducted | 288BNV025*0**C* | CAP**3721AL*+UI | 88*TB60110C21*** | 24400 | 17 | 11 | 8.1 | 21200 | 16600 | 78.3% | 2.02 | 20600 | R-410A
213773297 | 2.03 | Yes | Yes | HEIL | HRCU-A-CB (Split System: Heat Pump with Remote Outdoor Unit-Air-Source) | Centrally-Ducted | HVH825GKA3* | EA*4X37L21A*+WALLCON | *80CTL1102120B* | 24400 | 17 | 11 | 8.1 | 21200 | 16600 | 78.3% | 2.02 | 20600 | R-410A
213773298 | 2.03 | Yes | Yes | AIRQUEST | HRCU-A-CB (Split System: Heat Pump with Remote Outdoor Unit-Air-Source) | Centrally-Ducted | HVH825GKA3* | EA*4X37L21A*+WALLCON | *80CTL1102120B* | 24400 | 17 | 11 | 8.1 | 21200 | 16600 | 78.3% | 2.02 | 20600 | R-410A
213773299 | 2.03 | Yes | Yes | ARCOAIRE | HRCU-A-CB (Split System: Heat Pump with Remote Outdoor Unit-Air-Source) | Centrally-Ducted | HVH825GKA3* | EA*4X37L21A*+WALLCON | *80CTL1102120B* | 24400 | 17 | 11 | 8.1 | 21200 | 16600 | 78.3% | 2.02 | 20600 | R-410A
213773300 | 2.03 | Yes | Yes | COMFORTMAKER | HRCU-A-CB (Split System: Heat Pump with Remote Outdoor Unit-Air-Source) | Centrally-Ducted | CVH825GKA3* | EA*4X37L21A*+WALLCON | *80CTL1102120B* | 24400 | 17 | 11 | 8.1 | 21200 | 16600 | 78.3% | 2.02 | 20600 | R-410A
213773301 | 2.03 | Yes | Yes | DAY & NIGHT | HRCU-A-CB (Split System: Heat Pump with Remote Outdoor Unit-Air-Source) | Centrally-Ducted | CVH825GKA3* | EA*4X37L21A*+WALLCON | *80CTL1102120B* | 24400 | 17 | 11 | 8.1 | 21200 | 16600 | 78.3% | 2.02 | 20600 | R-410A
213773302 | 2.03 | Yes | Yes | KEEPRITE | HRCU-A-CB (Split System: Heat Pump with Remote Outdoor Unit-Air-Source) | Centrally-Ducted | CVH825GKA3* | EA*4X37L21A*+WALLCON | *80CTL1102120B* | 24400 | 17 | 11 | 8.1 | 21200 | 16600 | 78.3% | 2.02 | 20600 | R-410A
213773303 | 2.03 | Yes | Yes | KENMORE | HRCU-A-CB (Split System: Heat Pump with Remote Outdoor Unit-Air-Source) | Centrally-Ducted | (C,H,T)VH825GKA3* | EA*4X37L21A*+WALLCON | *80CTL1102120B* | 24400 | 17 | 11 | 8.1 | 21200 | 16600 | 78.3% | 2.02 | 20600 | R-410A
213773304 | 2.03 | Yes | Yes | TEMPSTAR | HRCU-A-CB (Split System: Heat Pump with Remote Outdoor Unit-Air-Source) | Centrally-Ducted | TVH825GKA3* | EA*4X37L21A*+WALLCON | *80CTL1102120B* | 24400 | 17 | 11 | 8.1 | 21200 | 16600 | 78.3% | 2.02 | 20600 | R-410A
213773305 | 2.03 | Yes | No | CARRIER | HRCU-A-CB (Split System: Heat Pump with Remote Outdoor Unit-Air-Source) | Centrally-Ducted | 25VNA825A*032* | CAP**3721AL*+UI | 59CU5B060C17**16 | 24400 | 16.5 | 10.5 | 8.1 | 21400 | 16600 | 77.57% | 2.02 | 20600 | R-410A
213773306 | 2.03 | Yes | No | BRYANT HEATING AND COOLING SYSTEMS | HRCU-A-CB (Split System: Heat Pump with Remote Outdoor Unit-Air-Source) | Centrally-Ducted | 288BNV025*0**C* | CAP**3721AL*+UI | 935CB48060C17*** | 24400 | 16.5 | 10.5 | 8.1 | 21400 | 16600 | 77.57% | 2.02 | 20600 | R-410A
213773307 | 2.03 | Yes | No | HEIL | HRCU-A-CB (Split System: Heat Pump with Remote Outdoor Unit-Air-Source) | Centrally-Ducted | HVH825GKA3* | EA*4X37L21A*+WALLCON | *95CSU0601716B* | 24400 | 16.5 | 10.5 | 8.1 | 21400 | 16600 | 77.57% | 2.02 | 20600 | R-410A
213773308 | 2.03 | Yes | No | AIRQUEST | HRCU-A-CB (Split System: Heat Pump with Remote Outdoor Unit-Air-Source) | Centrally-Ducted | HVH825GKA3* | EA*4X37L21A*+WALLCON | *95CSU0601716B* | 24400 | 16.5 | 10.5 | 8.1 | 21400 | 16600 | 77.57% | 2.02 | 20600 | R-410A
213773309 | 2.03 | Yes | No | ARCOAIRE | HRCU-A-CB (Split System: Heat Pump with Remote Outdoor Unit-Air-Source) | Centrally-Ducted | HVH825GKA3* | EA*4X37L21A*+WALLCON | *95CSU0601716B* | 24400 | 16.5 | 10.5 | 8.1 | 21400 | 16600 | 77.57% | 2.02 | 20600 | R-410A
213773310 | 2.03 | Yes | No | COMFORTMAKER | HRCU-A-CB (Split System: Heat Pump with Remote Outdoor Unit-Air-Source) | Centrally-Ducted | CVH825GKA3* | EA*4X37L21A*+WALLCON | *95CSU0601716B* | 24400 | 16.5 | 10.5 | 8.1 | 21400 | 16600 | 77.57% | 2.02 | 20600 | R-410A
213773311 | 2.03 | Yes | No | DAY & NIGHT | HRCU-A-CB (Split System: Heat Pump with Remote Outdoor Unit-Air-Source) | Centrally-Ducted | CVH825GKA3* | EA*4X37L21A*+WALLCON | *95CSU0601716B* | 24400 | 16.5 | 10.5 | 8.1 | 21400 | 16600 | 77.57% | 2.02 | 20600 | R-410A
213773312 | 2.03 | Yes | No | KEEPRITE | HRCU-A-CB (Split System: Heat Pump with Remote Outdoor Unit-Air-Source) | Centrally-Ducted | CVH825GKA3* | EA*4X37L21A*+WALLCON | *95CSU0601716B* | 24400 | 16.5 | 10.5 | 8.1 | 21400 | 16600 | 77.57% | 2.02 | 20600 | R-410A
213773313 | 2.03 | Yes | No | KENMORE | HRCU-A-CB (Split System: Heat Pump with Remote Outdoor Unit-Air-Source) | Centrally-Ducted | (C,H,T)VH825GKA3* | EA*4X37L21A*+WALLCON | *95CSU0601716B* | 24400 | 16.5 | 10.5 | 8.1 | 21400 | 16600 | 77.57% | 2.02 | 20600 | R-410A
213773314 | 2.03 | Yes | No | TEMPSTAR | HRCU-A-CB (Split System: Heat Pump with Remote Outdoor Unit-Air-Source) | Centrally-Ducted | TVH825GKA3* | EA*4X37L21A*+WALLCON | *95CSU0601716B* | 24400 | 16.5 | 10.5 | 8.1 | 21400 | 16600 | 77.57% | 2.02 | 20600 | R-410A
213773315 | 2.02 | Yes | No | CARRIER | HRCU-A-CB (Split System: Heat Pump with Remote Outdoor Unit-Air-Source) | Centrally-Ducted | 25VNA825A*032* | CAP**3721AL*+UI | 59MN7C060C17**14 | 24200 | 16 | 10.5 | 8.1 | 21200 | 16700 | 78.77% | 2 | 20600 | R-410A
213773316 | 2.02 | Yes | No | BRYANT HEATING AND COOLING SYSTEMS | HRCU-A-CB (Split System: Heat Pump with Remote Outdoor Unit-Air-Source) | Centrally-Ducted | 288BNV025*0**C* | CAP**3721AL*+UI | 987MC42060C17*** | 24200 | 16 | 10.5 | 8.1 | 21200 | 16700 | 78.77% | 2 | 20600 | R-410A
213773317 | 2.02 | Yes | No | HEIL | HRCU-A-CB (Split System: Heat Pump with Remote Outdoor Unit-Air-Source) | Centrally-Ducted | HVH825GKA3* | EA*4X37L21A*+WALLCON | *97CMN0601714B* | 24200 | 16 | 10.5 | 8.1 | 21200 | 16700 | 78.77% | 2 | 20600 | R-410A
213773318 | 2.02 | Yes | No | AIRQUEST | HRCU-A-CB (Split System: Heat Pump with Remote Outdoor Unit-Air-Source) | Centrally-Ducted | HVH825GKA3* | EA*4X37L21A*+WALLCON | *97CMN0601714B* | 24200 | 16 | 10.5 | 8.1 | 21200 | 16700 | 78.77% | 2 | 20600 | R-410A
213773319 | 2.02 | Yes | No | ARCOAIRE | HRCU-A-CB (Split System: Heat Pump with Remote Outdoor Unit-Air-Source) | Centrally-Ducted | HVH825GKA3* | EA*4X37L21A*+WALLCON | *97CMN0601714B* | 24200 | 16 | 10.5 | 8.1 | 21200 | 16700 | 78.77% | 2 | 20600 | R-410A
213773320 | 2.02 | Yes | No | COMFORTMAKER | HRCU-A-CB (Split System: Heat Pump with Remote Outdoor Unit-Air-Source) | Centrally-Ducted | CVH825GKA3* | EA*4X37L21A*+WALLCON | *97CMN0601714B* | 24200 | 16 | 10.5 | 8.1 | 21200 | 16700 | 78.77% | 2 | 20600 | R-410A
213773321 | 2.02 | Yes | No | DAY & NIGHT | HRCU-A-CB (Split System: Heat Pump with Remote Outdoor Unit-Air-Source) | Centrally-Ducted | CVH825GKA3* | EA*4X37L21A*+WALLCON | *97CMN0601714B* | 24200 | 16 | 10.5 | 8.1 | 21200 | 16700 | 78.77% | 2 | 20600 | R-410A
213773322 | 2.02 | Yes | No | KEEPRITE | HRCU-A-CB (Split System: Heat Pump with Remote Outdoor Unit-Air-Source) | Centrally-Ducted | CVH825GKA3* | EA*4X37L21A*+WALLCON | *97CMN0601714B* | 24200 | 16 | 10.5 | 8.1 | 21200 | 16700 | 78.77% | 2 | 20600 | R-410A
213773323 | 2.02 | Yes | No | KENMORE | HRCU-A-CB (Split System: Heat Pump with Remote Outdoor Unit-Air-Source) | Centrally-Ducted | (C,H,T)VH825GKA3* | EA*4X37L21A*+WALLCON | *97CMN0601714B* | 24200 | 16 | 10.5 | 8.1 | 21200 | 16700 | 78.77% | 2 | 20600 | R-410A
213773324 | 2.02 | Yes | No | TEMPSTAR | HRCU-A-CB (Split System: Heat Pump with Remote Outdoor Unit-Air-Source) | Centrally-Ducted | TVH825GKA3* | EA*4X37L21A*+WALLCON | *97CMN0601714B* | 24200 | 16 | 10.5 | 8.1 | 21200 | 16700 | 78.77% | 2 | 20600 | R-410A
213773325 | 2.03 | Yes | Yes | CARRIER | HRCU-A-CB (Split System: Heat Pump with Remote Outdoor Unit-Air-Source) | Centrally-Ducted | 25VNA825A*032* | CAP**3721AL*+UI | 59MN7C080C17**14 | 24400 | 16.5 | 11 | 8.1 | 21200 | 16600 | 78.3% | 2.02 | 20600 | R-410A
213773326 | 2.03 | Yes | Yes | BRYANT HEATING AND COOLING SYSTEMS | HRCU-A-CB (Split System: Heat Pump with Remote Outdoor Unit-Air-Source) | Centrally-Ducted | 288BNV025*0**C* | CAP**3721AL*+UI | 987MC42080C17*** | 24400 | 16.5 | 11 | 8.1 | 21200 | 16600 | 78.3% | 2.02 | 20600 | R-410A
213773327 | 2.03 | Yes | Yes | HEIL | HRCU-A-CB (Split System: Heat Pump with Remote Outdoor Unit-Air-Source) | Centrally-Ducted | HVH825GKA3* | EA*4X37L21A*+WALLCON | *97CMN0801714B* | 24400 | 16.5 | 11 | 8.1 | 21200 | 16600 | 78.3% | 2.02 | 20600 | R-410A
213773328 | 2.03 | Yes | Yes | AIRQUEST | HRCU-A-CB (Split System: Heat Pump with Remote Outdoor Unit-Air-Source) | Centrally-Ducted | HVH825GKA3* | EA*4X37L21A*+WALLCON | *97CMN0801714B* | 24400 | 16.5 | 11 | 8.1 | 21200 | 16600 | 78.3% | 2.02 | 20600 | R-410A
213773329 | 2.03 | Yes | Yes | ARCOAIRE | HRCU-A-CB (Split System: Heat Pump with Remote Outdoor Unit-Air-Source) | Centrally-Ducted | HVH825GKA3* | EA*4X37L21A*+WALLCON | *97CMN0801714B* | 24400 | 16.5 | 11 | 8.1 | 21200 | 16600 | 78.3% | 2.02 | 20600 | R-410A
213773330 | 2.03 | Yes | Yes | COMFORTMAKER | HRCU-A-CB (Split System: Heat Pump with Remote Outdoor Unit-Air-Source) | Centrally-Ducted | CVH825GKA3* | EA*4X37L21A*+WALLCON | *97CMN0801714B* | 24400 | 16.5 | 11 | 8.1 | 21200 | 16600 | 78.3% | 2.02 | 20600 | R-410A
213773331 | 2.03 | Yes | Yes | DAY & NIGHT | HRCU-A-CB (Split System: Heat Pump with Remote Outdoor Unit-Air-Source) | Centrally-Ducted | CVH825GKA3* | EA*4X37L21A*+WALLCON | *97CMN0801714B* | 24400 | 16.5 | 11 | 8.1 | 21200 | 16600 | 78.3% | 2.02 | 20600 | R-410A
213773332 | 2.03 | Yes | Yes | KEEPRITE | HRCU-A-CB (Split System: Heat Pump with Remote Outdoor Unit-Air-Source) | Centrally-Ducted | CVH825GKA3* | EA*4X37L21A*+WALLCON | *97CMN0801714B* | 24400 | 16.5 | 11 | 8.1 | 21200 | 16600 | 78.3% | 2.02 | 20600 | R-410A
213773333 | 2.03 | Yes | Yes | KENMORE | HRCU-A-CB (Split System: Heat Pump with Remote Outdoor Unit-Air-Source) | Centrally-Ducted | (C,H,T)VH825GKA3* | EA*4X37L21A*+WALLCON | *97CMN0801714B* | 24400 | 16.5 | 11 | 8.1 | 21200 | 16600 | 78.3% | 2.02 | 20600 | R-410A
213773334 | 2.03 | Yes | Yes | TEMPSTAR | HRCU-A-CB (Split System: Heat Pump with Remote Outdoor Unit-Air-Source) | Centrally-Ducted | TVH825GKA3* | EA*4X37L21A*+WALLCON | *97CMN0801714B* | 24400 | 16.5 | 11 | 8.1 | 21200 | 16600 | 78.3% | 2.02 | 20600 | R-410A
213773335 | 2.03 | Yes | Yes | CARRIER | HRCU-A-CB (Split System: Heat Pump with Remote Outdoor Unit-Air-Source) | Centrally-Ducted | 25VNA825A*032* | CAP**3721AL*+UI | 59MN7C100C21**22 | 24400 | 16.5 | 11 | 8.5 | 21200 | 16600 | 78.3% | 2.02 | 20600 | R-410A
213773336 | 2.03 | Yes | Yes | BRYANT HEATING AND COOLING SYSTEMS | HRCU-A-CB (Split System: Heat Pump with Remote Outdoor Unit-Air-Source) | Centrally-Ducted | 288BNV025*0**C* | CAP**3721AL*+UI | 987MC66100C21*** | 24400 | 16.5 | 11 | 8.5 | 21200 | 16600 | 78.3% | 2.02 | 20600 | R-410A
213773337 | 2.03 | Yes | Yes | HEIL | HRCU-A-CB (Split System: Heat Pump with Remote Outdoor Unit-Air-Source) | Centrally-Ducted | HVH825GKA3* | EA*4X37L21A*+WALLCON | *97CMN1002122B* | 24400 | 16.5 | 11 | 8.5 | 21200 | 16600 | 78.3% | 2.02 | 20600 | R-410A
213773338 | 2.03 | Yes | Yes | AIRQUEST | HRCU-A-CB (Split System: Heat Pump with Remote Outdoor Unit-Air-Source) | Centrally-Ducted | HVH825GKA3* | EA*4X37L21A*+WALLCON | *97CMN1002122B* | 24400 | 16.5 | 11 | 8.5 | 21200 | 16600 | 78.3% | 2.02 | 20600 | R-410A
213773339 | 2.03 | Yes | Yes | ARCOAIRE | HRCU-A-CB (Split System: Heat Pump with Remote Outdoor Unit-Air-Source) | Centrally-Ducted | HVH825GKA3* | EA*4X37L21A*+WALLCON | *97CMN1002122B* | 24400 | 16.5 | 11 | 8.5 | 21200 | 16600 | 78.3% | 2.02 | 20600 | R-410A
213773340 | 2.03 | Yes | Yes | COMFORTMAKER | HRCU-A-CB (Split System: Heat Pump with Remote Outdoor Unit-Air-Source) | Centrally-Ducted | CVH825GKA3* | EA*4X37L21A*+WALLCON | *97CMN1002122B* | 24400 | 16.5 | 11 | 8.5 | 21200 | 16600 | 78.3% | 2.02 | 20600 | R-410A
213773341 | 2.03 | Yes | Yes | DAY & NIGHT | HRCU-A-CB (Split System: Heat Pump with Remote Outdoor Unit-Air-Source) | Centrally-Ducted | CVH825GKA3* | EA*4X37L21A*+WALLCON | *97CMN1002122B* | 24400 | 16.5 | 11 | 8.5 | 21200 | 16600 | 78.3% | 2.02 | 20600 | R-410A
213773342 | 2.03 | Yes | Yes | KEEPRITE | HRCU-A-CB (Split System: Heat Pump with Remote Outdoor Unit-Air-Source) | Centrally-Ducted | CVH825GKA3* | EA*4X37L21A*+WALLCON | *97CMN1002122B* | 24400 | 16.5 | 11 | 8.5 | 21200 | 16600 | 78.3% | 2.02 | 20600 | R-410A
213773343 | 2.03 | Yes | Yes | KENMORE | HRCU-A-CB (Split System: Heat Pump with Remote Outdoor Unit-Air-Source) | Centrally-Ducted | (C,H,T)VH825GKA3* | EA*4X37L21A*+WALLCON | *97CMN1002122B* | 24400 | 16.5 | 11 | 8.5 | 21200 | 16600 | 78.3% | 2.02 | 20600 | R-410A
213773344 | 2.03 | Yes | Yes | TEMPSTAR | HRCU-A-CB (Split System: Heat Pump with Remote Outdoor Unit-Air-Source) | Centrally-Ducted | TVH825GKA3* | EA*4X37L21A*+WALLCON | *97CMN1002122B* | 24400 | 16.5 | 11 | 8.5 | 21200 | 16600 | 78.3% | 2.02 | 20600 | R-410A
213773345 | 2.03 | Yes | No | CARRIER | HRCU-A-CB (Split System: Heat Pump with Remote Outdoor Unit-Air-Source) | Centrally-Ducted | 25VNA825A*032* | CAP**3721AL*+UI | 59TN6C060C17**14 | 24400 | 16.5 | 10.5 | 8.1 | 21200 | 16700 | 78.77% | 2 | 20600 | R-410A
213773346 | 2.03 | Yes | No | BRYANT HEATING AND COOLING SYSTEMS | HRCU-A-CB (Split System: Heat Pump with Remote Outdoor Unit-Air-Source) | Centrally-Ducted | 288BNV025*0**C* | CAP**3721AL*+UI | 986TD42060C17*** | 24400 | 16.5 | 10.5 | 8.1 | 21200 | 16700 | 78.77% | 2 | 20600 | R-410A
213773347 | 2.03 | Yes | No | HEIL | HRCU-A-CB (Split System: Heat Pump with Remote Outdoor Unit-Air-Source) | Centrally-Ducted | HVH825GKA3* | EA*4X37L21A*+WALLCON | *96CTN0601714B* | 24400 | 16.5 | 10.5 | 8.1 | 21200 | 16700 | 78.77% | 2 | 20600 | R-410A
213773348 | 2.03 | Yes | No | AIRQUEST | HRCU-A-CB (Split System: Heat Pump with Remote Outdoor Unit-Air-Source) | Centrally-Ducted | HVH825GKA3* | EA*4X37L21A*+WALLCON | *96CTN0601714B* | 24400 | 16.5 | 10.5 | 8.1 | 21200 | 16700 | 78.77% | 2 | 20600 | R-410A
213773349 | 2.03 | Yes | No | ARCOAIRE | HRCU-A-CB (Split System: Heat Pump with Remote Outdoor Unit-Air-Source) | Centrally-Ducted | HVH825GKA3* | EA*4X37L21A*+WALLCON | *96CTN0601714B* | 24400 | 16.5 | 10.5 | 8.1 | 21200 | 16700 | 78.77% | 2 | 20600 | R-410A
213773350 | 2.03 | Yes | No | COMFORTMAKER | HRCU-A-CB (Split System: Heat Pump with Remote Outdoor Unit-Air-Source) | Centrally-Ducted | CVH825GKA3* | EA*4X37L21A*+WALLCON | *96CTN0601714B* | 24400 | 16.5 | 10.5 | 8.1 | 21200 | 16700 | 78.77% | 2 | 20600 | R-410A
213773351 | 2.03 | Yes | No | DAY & NIGHT | HRCU-A-CB (Split System: Heat Pump with Remote Outdoor Unit-Air-Source) | Centrally-Ducted | CVH825GKA3* | EA*4X37L21A*+WALLCON | *96CTN0601714B* | 24400 | 16.5 | 10.5 | 8.1 | 21200 | 16700 | 78.77% | 2 | 20600 | R-410A
213773352 | 2.03 | Yes | No | KEEPRITE | HRCU-A-CB (Split System: Heat Pump with Remote Outdoor Unit-Air-Source) | Centrally-Ducted | CVH825GKA3* | EA*4X37L21A*+WALLCON | *96CTN0601714B* | 24400 | 16.5 | 10.5 | 8.1 | 21200 | 16700 | 78.77% | 2 | 20600 | R-410A
213773353 | 2.03 | Yes | No | KENMORE | HRCU-A-CB (Split System: Heat Pump with Remote Outdoor Unit-Air-Source) | Centrally-Ducted | (C,H,T)VH825GKA3* | EA*4X37L21A*+WALLCON | *96CTN0601714B* | 24400 | 16.5 | 10.5 | 8.1 | 21200 | 16700 | 78.77% | 2 | 20600 | R-410A
213773354 | 2.03 | Yes | No | TEMPSTAR | HRCU-A-CB (Split System: Heat Pump with Remote Outdoor Unit-Air-Source) | Centrally-Ducted | TVH825GKA3* | EA*4X37L21A*+WALLCON | *96CTN0601714B* | 24400 | 16.5 | 10.5 | 8.1 | 21200 | 16700 | 78.77% | 2 | 20600 | R-410A
213773355 | 2.03 | Yes | Yes | CARRIER | HRCU-A-CB (Split System: Heat Pump with Remote Outdoor Unit-Air-Source) | Centrally-Ducted | 25VNA825A*032* | CAP**3721AL*+UI | 59TN6C080C17**14 | 24400 | 16.5 | 11 | 8.1 | 21200 | 16600 | 78.3% | 2.02 | 20600 | R-410A
213773356 | 2.03 | Yes | Yes | BRYANT HEATING AND COOLING SYSTEMS | HRCU-A-CB (Split System: Heat Pump with Remote Outdoor Unit-Air-Source) | Centrally-Ducted | 288BNV025*0**C* | CAP**3721AL*+UI | 986TD42080C17*** | 24400 | 16.5 | 11 | 8.1 | 21200 | 16600 | 78.3% | 2.02 | 20600 | R-410A
213773357 | 2.03 | Yes | Yes | HEIL | HRCU-A-CB (Split System: Heat Pump with Remote Outdoor Unit-Air-Source) | Centrally-Ducted | HVH825GKA3* | EA*4X37L21A*+WALLCON | *96CTN0801714B* | 24400 | 16.5 | 11 | 8.1 | 21200 | 16600 | 78.3% | 2.02 | 20600 | R-410A
213773358 | 2.03 | Yes | Yes | AIRQUEST | HRCU-A-CB (Split System: Heat Pump with Remote Outdoor Unit-Air-Source) | Centrally-Ducted | HVH825GKA3* | EA*4X37L21A*+WALLCON | *96CTN0801714B* | 24400 | 16.5 | 11 | 8.1 | 21200 | 16600 | 78.3% | 2.02 | 20600 | R-410A
213773359 | 2.03 | Yes | Yes | ARCOAIRE | HRCU-A-CB (Split System: Heat Pump with Remote Outdoor Unit-Air-Source) | Centrally-Ducted | HVH825GKA3* | EA*4X37L21A*+WALLCON | *96CTN0801714B* | 24400 | 16.5 | 11 | 8.1 | 21200 | 16600 | 78.3% | 2.02 | 20600 | R-410A
213773360 | 2.03 | Yes | Yes | COMFORTMAKER | HRCU-A-CB (Split System: Heat Pump with Remote Outdoor Unit-Air-Source) | Centrally-Ducted | CVH825GKA3* | EA*4X37L21A*+WALLCON | *96CTN0801714B* | 24400 | 16.5 | 11 | 8.1 | 21200 | 16600 | 78.3% | 2.02 | 20600 | R-410A
213773361 | 2.03 | Yes | Yes | DAY & NIGHT | HRCU-A-CB (Split System: Heat Pump with Remote Outdoor Unit-Air-Source) | Centrally-Ducted | CVH825GKA3* | EA*4X37L21A*+WALLCON | *96CTN0801714B* | 24400 | 16.5 | 11 | 8.1 | 21200 | 16600 | 78.3% | 2.02 | 20600 | R-410A
213773362 | 2.03 | Yes | Yes | KEEPRITE | HRCU-A-CB (Split System: Heat Pump with Remote Outdoor Unit-Air-Source) | Centrally-Ducted | CVH825GKA3* | EA*4X37L21A*+WALLCON | *96CTN0801714B* | 24400 | 16.5 | 11 | 8.1 | 21200 | 16600 | 78.3% | 2.02 | 20600 | R-410A
213773363 | 2.03 | Yes | Yes | KENMORE | HRCU-A-CB (Split System: Heat Pump with Remote Outdoor Unit-Air-Source) | Centrally-Ducted | (C,H,T)VH825GKA3* | EA*4X37L21A*+WALLCON | *96CTN0801714B* | 24400 | 16.5 | 11 | 8.1 | 21200 | 16600 | 78.3% | 2.02 | 20600 | R-410A
213773364 | 2.03 | Yes | Yes | TEMPSTAR | HRCU-A-CB (Split System: Heat Pump with Remote Outdoor Unit-Air-Source) | Centrally-Ducted | TVH825GKA3* | EA*4X37L21A*+WALLCON | *96CTN0801714B* | 24400 | 16.5 | 11 | 8.1 | 21200 | 16600 | 78.3% | 2.02 | 20600 | R-410A
213773365 | 2.03 | Yes | Yes | CARRIER | HRCU-A-CB (Split System: Heat Pump with Remote Outdoor Unit-Air-Source) | Centrally-Ducted | 25VNA825A*032* | CAP**3721AL*+UI | 59TN6C100C21**22 | 24400 | 16.5 | 11 | 8.5 | 21200 | 16600 | 78.3% | 2.02 | 20600 | R-410A
213773366 | 2.03 | Yes | Yes | BRYANT HEATING AND COOLING SYSTEMS | HRCU-A-CB (Split System: Heat Pump with Remote Outdoor Unit-Air-Source) | Centrally-Ducted | 288BNV025*0**C* | CAP**3721AL*+UI | 986TD66100C21*** | 24400 | 16.5 | 11 | 8.5 | 21200 | 16600 | 78.3% | 2.02 | 20600 | R-410A
213773367 | 2.03 | Yes | Yes | HEIL | HRCU-A-CB (Split System: Heat Pump with Remote Outdoor Unit-Air-Source) | Centrally-Ducted | HVH825GKA3* | EA*4X37L21A*+WALLCON | *96CTN1002122B* | 24400 | 16.5 | 11 | 8.5 | 21200 | 16600 | 78.3% | 2.02 | 20600 | R-410A
213773368 | 2.03 | Yes | Yes | AIRQUEST | HRCU-A-CB (Split System: Heat Pump with Remote Outdoor Unit-Air-Source) | Centrally-Ducted | HVH825GKA3* | EA*4X37L21A*+WALLCON | *96CTN1002122B* | 24400 | 16.5 | 11 | 8.5 | 21200 | 16600 | 78.3% | 2.02 | 20600 | R-410A
213773369 | 2.03 | Yes | Yes | ARCOAIRE | HRCU-A-CB (Split System: Heat Pump with Remote Outdoor Unit-Air-Source) | Centrally-Ducted | HVH825GKA3* | EA*4X37L21A*+WALLCON | *96CTN1002122B* | 24400 | 16.5 | 11 | 8.5 | 21200 | 16600 | 78.3% | 2.02 | 20600 | R-410A
213773370 | 2.03 | Yes | Yes | COMFORTMAKER | HRCU-A-CB (Split System: Heat Pump with Remote Outdoor Unit-Air-Source) | Centrally-Ducted | CVH825GKA3* | EA*4X37L21A*+WALLCON | *96CTN1002122B* | 24400 | 16.5 | 11 | 8.5 | 21200 | 16600 | 78.3% | 2.02 | 20600 | R-410A
213773371 | 2.03 | Yes | Yes | DAY & NIGHT | HRCU-A-CB (Split System: Heat Pump with Remote Outdoor Unit-Air-Source) | Centrally-Ducted | CVH825GKA3* | EA*4X37L21A*+WALLCON | *96CTN1002122B* | 24400 | 16.5 | 11 | 8.5 | 21200 | 16600 | 78.3% | 2.02 | 20600 | R-410A
213773372 | 2.03 | Yes | Yes | KEEPRITE | HRCU-A-CB (Split System: Heat Pump with Remote Outdoor Unit-Air-Source) | Centrally-Ducted | CVH825GKA3* | EA*4X37L21A*+WALLCON | *96CTN1002122B* | 24400 | 16.5 | 11 | 8.5 | 21200 | 16600 | 78.3% | 2.02 | 20600 | R-410A
213773373 | 2.03 | Yes | Yes | KENMORE | HRCU-A-CB (Split System: Heat Pump with Remote Outdoor Unit-Air-Source) | Centrally-Ducted | (C,H,T)VH825GKA3* | EA*4X37L21A*+WALLCON | *96CTN1002122B* | 24400 | 16.5 | 11 | 8.5 | 21200 | 16600 | 78.3% | 2.02 | 20600 | R-410A
213773374 | 2.03 | Yes | Yes | TEMPSTAR | HRCU-A-CB (Split System: Heat Pump with Remote Outdoor Unit-Air-Source) | Centrally-Ducted | TVH825GKA3* | EA*4X37L21A*+WALLCON | *96CTN1002122B* | 24400 | 16.5 | 11 | 8.5 | 21200 | 16600 | 78.3% | 2.02 | 20600 | R-410A
213773375 | 1.97 | Yes | No | CARRIER | HRCU-A-CB (Split System: Heat Pump with Remote Outdoor Unit-Air-Source) | Centrally-Ducted | 25VNA825A*032* | CAP**4221AL*+UI | 58TN*B045C17**12 | 23600 | 16.5 | 10.5 | 8.1 | 21600 | 16700 | 77.31% | 1.94 | 20800 | R-410A
213773376 | 1.97 | Yes | No | BRYANT HEATING AND COOLING SYSTEMS | HRCU-A-CB (Split System: Heat Pump with Remote Outdoor Unit-Air-Source) | Centrally-Ducted | 288BNV025*0**C* | CAP**4221AL*+UI | 88*TB36045C17*** | 23600 | 16.5 | 10.5 | 8.1 | 21600 | 16700 | 77.31% | 1.94 | 20800 | R-410A
213773377 | 1.97 | Yes | No | HEIL | HRCU-A-CB (Split System: Heat Pump with Remote Outdoor Unit-Air-Source) | Centrally-Ducted | HVH825GKA3* | EA*4X42L21A*+WALLCON | *80CTL0451712B* | 23600 | 16.5 | 10.5 | 8.1 | 21600 | 16700 | 77.31% | 1.94 | 20800 | R-410A
213773378 | 1.97 | Yes | No | AIRQUEST | HRCU-A-CB (Split System: Heat Pump with Remote Outdoor Unit-Air-Source) | Centrally-Ducted | HVH825GKA3* | EA*4X42L21A*+WALLCON | *80CTL0451712B* | 23600 | 16.5 | 10.5 | 8.1 | 21600 | 16700 | 77.31% | 1.94 | 20800 | R-410A
213773379 | 1.97 | Yes | No | ARCOAIRE | HRCU-A-CB (Split System: Heat Pump with Remote Outdoor Unit-Air-Source) | Centrally-Ducted | HVH825GKA3* | EA*4X42L21A*+WALLCON | *80CTL0451712B* | 23600 | 16.5 | 10.5 | 8.1 | 21600 | 16700 | 77.31% | 1.94 | 20800 | R-410A
213773380 | 1.97 | Yes | No | COMFORTMAKER | HRCU-A-CB (Split System: Heat Pump with Remote Outdoor Unit-Air-Source) | Centrally-Ducted | CVH825GKA3* | EA*4X42L21A*+WALLCON | *80CTL0451712B* | 23600 | 16.5 | 10.5 | 8.1 | 21600 | 16700 | 77.31% | 1.94 | 20800 | R-410A
213773381 | 1.97 | Yes | No | DAY & NIGHT | HRCU-A-CB (Split System: Heat Pump with Remote Outdoor Unit-Air-Source) | Centrally-Ducted | CVH825GKA3* | EA*4X42L21A*+WALLCON | *80CTL0451712B* | 23600 | 16.5 | 10.5 | 8.1 | 21600 | 16700 | 77.31% | 1.94 | 20800 | R-410A
213773382 | 1.97 | Yes | No | KEEPRITE | HRCU-A-CB (Split System: Heat Pump with Remote Outdoor Unit-Air-Source) | Centrally-Ducted | CVH825GKA3* | EA*4X42L21A*+WALLCON | *80CTL0451712B* | 23600 | 16.5 | 10.5 | 8.1 | 21600 | 16700 | 77.31% | 1.94 | 20800 | R-410A
213773383 | 1.97 | Yes | No | KENMORE | HRCU-A-CB (Split System: Heat Pump with Remote Outdoor Unit-Air-Source) | Centrally-Ducted | (C,H,T)VH825GKA3* | EA*4X42L21A*+WALLCON | *80CTL0451712B* | 23600 | 16.5 | 10.5 | 8.1 | 21600 | 16700 | 77.31% | 1.94 | 20800 | R-410A
213773384 | 1.97 | Yes | No | TEMPSTAR | HRCU-A-CB (Split System: Heat Pump with Remote Outdoor Unit-Air-Source) | Centrally-Ducted | TVH825GKA3* | EA*4X42L21A*+WALLCON | *80CTL0451712B* | 23600 | 16.5 | 10.5 | 8.1 | 21600 | 16700 | 77.31% | 1.94 | 20800 | R-410A
213773385 | 1.98 | Yes | No | CARRIER | HRCU-A-CB (Split System: Heat Pump with Remote Outdoor Unit-Air-Source) | Centrally-Ducted | 25VNA825A*032* | CAP**4221AL*+UI | 58TN*B070C17**16 | 23800 | 16.5 | 10.5 | 8.1 | 21400 | 16600 | 77.57% | 1.94 | 20600 | R-410A
213773386 | 1.98 | Yes | No | BRYANT HEATING AND COOLING SYSTEMS | HRCU-A-CB (Split System: Heat Pump with Remote Outdoor Unit-Air-Source) | Centrally-Ducted | 288BNV025*0**C* | CAP**4221AL*+UI | 88*TB48070C17*** | 23800 | 16.5 | 10.5 | 8.1 | 21400 | 16600 | 77.57% | 1.94 | 20600 | R-410A
213773387 | 1.98 | Yes | No | HEIL | HRCU-A-CB (Split System: Heat Pump with Remote Outdoor Unit-Air-Source) | Centrally-Ducted | HVH825GKA3* | EA*4X42L21A*+WALLCON | *80CTL0701716B* | 23800 | 16.5 | 10.5 | 8.1 | 21400 | 16600 | 77.57% | 1.94 | 20600 | R-410A
213773388 | 1.98 | Yes | No | AIRQUEST | HRCU-A-CB (Split System: Heat Pump with Remote Outdoor Unit-Air-Source) | Centrally-Ducted | HVH825GKA3* | EA*4X42L21A*+WALLCON | *80CTL0701716B* | 23800 | 16.5 | 10.5 | 8.1 | 21400 | 16600 | 77.57% | 1.94 | 20600 | R-410A
213773389 | 1.98 | Yes | No | ARCOAIRE | HRCU-A-CB (Split System: Heat Pump with Remote Outdoor Unit-Air-Source) | Centrally-Ducted | HVH825GKA3* | EA*4X42L21A*+WALLCON | *80CTL0701716B* | 23800 | 16.5 | 10.5 | 8.1 | 21400 | 16600 | 77.57% | 1.94 | 20600 | R-410A
213773390 | 1.98 | Yes | No | COMFORTMAKER | HRCU-A-CB (Split System: Heat Pump with Remote Outdoor Unit-Air-Source) | Centrally-Ducted | CVH825GKA3* | EA*4X42L21A*+WALLCON | *80CTL0701716B* | 23800 | 16.5 | 10.5 | 8.1 | 21400 | 16600 | 77.57% | 1.94 | 20600 | R-410A
213773391 | 1.98 | Yes | No | DAY & NIGHT | HRCU-A-CB (Split System: Heat Pump with Remote Outdoor Unit-Air-Source) | Centrally-Ducted | CVH825GKA3* | EA*4X42L21A*+WALLCON | *80CTL0701716B* | 23800 | 16.5 | 10.5 | 8.1 | 21400 | 16600 | 77.57% | 1.94 | 20600 | R-410A
213773392 | 1.98 | Yes | No | KEEPRITE | HRCU-A-CB (Split System: Heat Pump with Remote Outdoor Unit-Air-Source) | Centrally-Ducted | CVH825GKA3* | EA*4X42L21A*+WALLCON | *80CTL0701716B* | 23800 | 16.5 | 10.5 | 8.1 | 21400 | 16600 | 77.57% | 1.94 | 20600 | R-410A
213773393 | 1.98 | Yes | No | KENMORE | HRCU-A-CB (Split System: Heat Pump with Remote Outdoor Unit-Air-Source) | Centrally-Ducted | (C,H,T)VH825GKA3* | EA*4X42L21A*+WALLCON | *80CTL0701716B* | 23800 | 16.5 | 10.5 | 8.1 | 21400 | 16600 | 77.57% | 1.94 | 20600 | R-410A
213773394 | 1.98 | Yes | No | TEMPSTAR | HRCU-A-CB (Split System: Heat Pump with Remote Outdoor Unit-Air-Source) | Centrally-Ducted | TVH825GKA3* | EA*4X42L21A*+WALLCON | *80CTL0701716B* | 23800 | 16.5 | 10.5 | 8.1 | 21400 | 16600 | 77.57% | 1.94 | 20600 | R-410A
213773395 | 1.98 | Yes | No | CARRIER | HRCU-A-CB (Split System: Heat Pump with Remote Outdoor Unit-Air-Source) | Centrally-Ducted | 25VNA825A*032* | CAP**4221AL*+UI | 58TN*B090C17**16 | 23800 | 16.5 | 10.5 | 8.1 | 21400 | 16600 | 77.57% | 1.96 | 20600 | R-410A
213773396 | 1.98 | Yes | No | BRYANT HEATING AND COOLING SYSTEMS | HRCU-A-CB (Split System: Heat Pump with Remote Outdoor Unit-Air-Source) | Centrally-Ducted | 288BNV025*0**C* | CAP**4221AL*+UI | 88*TB48090C17*** | 23800 | 16.5 | 10.5 | 8.1 | 21400 | 16600 | 77.57% | 1.96 | 20600 | R-410A
213773397 | 1.98 | Yes | No | HEIL | HRCU-A-CB (Split System: Heat Pump with Remote Outdoor Unit-Air-Source) | Centrally-Ducted | HVH825GKA3* | EA*4X42L21A*+WALLCON | *80CTL0901716B* | 23800 | 16.5 | 10.5 | 8.1 | 21400 | 16600 | 77.57% | 1.96 | 20600 | R-410A
213773398 | 1.98 | Yes | No | AIRQUEST | HRCU-A-CB (Split System: Heat Pump with Remote Outdoor Unit-Air-Source) | Centrally-Ducted | HVH825GKA3* | EA*4X42L21A*+WALLCON | *80CTL0901716B* | 23800 | 16.5 | 10.5 | 8.1 | 21400 | 16600 | 77.57% | 1.96 | 20600 | R-410A
213773399 | 1.98 | Yes | No | ARCOAIRE | HRCU-A-CB (Split System: Heat Pump with Remote Outdoor Unit-Air-Source) | Centrally-Ducted | HVH825GKA3* | EA*4X42L21A*+WALLCON | *80CTL0901716B* | 23800 | 16.5 | 10.5 | 8.1 | 21400 | 16600 | 77.57% | 1.96 | 20600 | R-410A
213773400 | 1.98 | Yes | No | COMFORTMAKER | HRCU-A-CB (Split System: Heat Pump with Remote Outdoor Unit-Air-Source) | Centrally-Ducted | CVH825GKA3* | EA*4X42L21A*+WALLCON | *80CTL0901716B* | 23800 | 16.5 | 10.5 | 8.1 | 21400 | 16600 | 77.57% | 1.96 | 20600 | R-410A
213773401 | 1.98 | Yes | No | DAY & NIGHT | HRCU-A-CB (Split System: Heat Pump with Remote Outdoor Unit-Air-Source) | Centrally-Ducted | CVH825GKA3* | EA*4X42L21A*+WALLCON | *80CTL0901716B* | 23800 | 16.5 | 10.5 | 8.1 | 21400 | 16600 | 77.57% | 1.96 | 20600 | R-410A
213773402 | 1.98 | Yes | No | KEEPRITE | HRCU-A-CB (Split System: Heat Pump with Remote Outdoor Unit-Air-Source) | Centrally-Ducted | CVH825GKA3* | EA*4X42L21A*+WALLCON | *80CTL0901716B* | 23800 | 16.5 | 10.5 | 8.1 | 21400 | 16600 | 77.57% | 1.96 | 20600 | R-410A
213773403 | 1.98 | Yes | No | KENMORE | HRCU-A-CB (Split System: Heat Pump with Remote Outdoor Unit-Air-Source) | Centrally-Ducted | (C,H,T)VH825GKA3* | EA*4X42L21A*+WALLCON | *80CTL0901716B* | 23800 | 16.5 | 10.5 | 8.1 | 21400 | 16600 | 77.57% | 1.96 | 20600 | R-410A
213773404 | 1.98 | Yes | No | TEMPSTAR | HRCU-A-CB (Split System: Heat Pump with Remote Outdoor Unit-Air-Source) | Centrally-Ducted | TVH825GKA3* | EA*4X42L21A*+WALLCON | *80CTL0901716B* | 23800 | 16.5 | 10.5 | 8.1 | 21400 | 16600 | 77.57% | 1.96 | 20600 | R-410A
213773405 | 1.98 | Yes | No | CARRIER | HRCU-A-CB (Split System: Heat Pump with Remote Outdoor Unit-Air-Source) | Centrally-Ducted | 25VNA825A*032* | CAP**4221AL*+UI | 58TN*B090C21**20 | 23800 | 16.5 | 10.5 | 8.1 | 21400 | 16600 | 77.57% | 1.96 | 20600 | R-410A
213773406 | 1.98 | Yes | No | BRYANT HEATING AND COOLING SYSTEMS | HRCU-A-CB (Split System: Heat Pump with Remote Outdoor Unit-Air-Source) | Centrally-Ducted | 288BNV025*0**C* | CAP**4221AL*+UI | 88*TB60090C21*** | 23800 | 16.5 | 10.5 | 8.1 | 21400 | 16600 | 77.57% | 1.96 | 20600 | R-410A
213773407 | 1.98 | Yes | No | HEIL | HRCU-A-CB (Split System: Heat Pump with Remote Outdoor Unit-Air-Source) | Centrally-Ducted | HVH825GKA3* | EA*4X42L21A*+WALLCON | *80CTL0902120B* | 23800 | 16.5 | 10.5 | 8.1 | 21400 | 16600 | 77.57% | 1.96 | 20600 | R-410A
213773408 | 1.98 | Yes | No | AIRQUEST | HRCU-A-CB (Split System: Heat Pump with Remote Outdoor Unit-Air-Source) | Centrally-Ducted | HVH825GKA3* | EA*4X42L21A*+WALLCON | *80CTL0902120B* | 23800 | 16.5 | 10.5 | 8.1 | 21400 | 16600 | 77.57% | 1.96 | 20600 | R-410A
213773409 | 1.98 | Yes | No | ARCOAIRE | HRCU-A-CB (Split System: Heat Pump with Remote Outdoor Unit-Air-Source) | Centrally-Ducted | HVH825GKA3* | EA*4X42L21A*+WALLCON | *80CTL0902120B* | 23800 | 16.5 | 10.5 | 8.1 | 21400 | 16600 | 77.57% | 1.96 | 20600 | R-410A
213773410 | 1.98 | Yes | No | COMFORTMAKER | HRCU-A-CB (Split System: Heat Pump with Remote Outdoor Unit-Air-Source) | Centrally-Ducted | CVH825GKA3* | EA*4X42L21A*+WALLCON | *80CTL0902120B* | 23800 | 16.5 | 10.5 | 8.1 | 21400 | 16600 | 77.57% | 1.96 | 20600 | R-410A
213773411 | 1.98 | Yes | No | DAY & NIGHT | HRCU-A-CB (Split System: Heat Pump with Remote Outdoor Unit-Air-Source) | Centrally-Ducted | CVH825GKA3* | EA*4X42L21A*+WALLCON | *80CTL0902120B* | 23800 | 16.5 | 10.5 | 8.1 | 21400 | 16600 | 77.57% | 1.96 | 20600 | R-410A
213773412 | 1.98 | Yes | No | KEEPRITE | HRCU-A-CB (Split System: Heat Pump with Remote Outdoor Unit-Air-Source) | Centrally-Ducted | CVH825GKA3* | EA*4X42L21A*+WALLCON | *80CTL0902120B* | 23800 | 16.5 | 10.5 | 8.1 | 21400 | 16600 | 77.57% | 1.96 | 20600 | R-410A
213773413 | 1.98 | Yes | No | KENMORE | HRCU-A-CB (Split System: Heat Pump with Remote Outdoor Unit-Air-Source) | Centrally-Ducted | (C,H,T)VH825GKA3* | EA*4X42L21A*+WALLCON | *80CTL0902120B* | 23800 | 16.5 | 10.5 | 8.1 | 21400 | 16600 | 77.57% | 1.96 | 20600 | R-410A
213773414 | 1.98 | Yes | No | TEMPSTAR | HRCU-A-CB (Split System: Heat Pump with Remote Outdoor Unit-Air-Source) | Centrally-Ducted | TVH825GKA3* | EA*4X42L21A*+WALLCON | *80CTL0902120B* | 23800 | 16.5 | 10.5 | 8.1 | 21400 | 16600 | 77.57% | 1.96 | 20600 | R-410A
213773415 | 1.98 | Yes | No | CARRIER | HRCU-A-CB (Split System: Heat Pump with Remote Outdoor Unit-Air-Source) | Centrally-Ducted | 25VNA825A*032* | CAP**4221AL*+UI | 58TN*B110C21**20 | 23800 | 16.5 | 10.5 | 8.1 | 21400 | 16600 | 77.57% | 1.96 | 20600 | R-410A
213773416 | 1.98 | Yes | No | BRYANT HEATING AND COOLING SYSTEMS | HRCU-A-CB (Split System: Heat Pump with Remote Outdoor Unit-Air-Source) | Centrally-Ducted | 288BNV025*0**C* | CAP**4221AL*+UI | 88*TB60110C21*** | 23800 | 16.5 | 10.5 | 8.1 | 21400 | 16600 | 77.57% | 1.96 | 20600 | R-410A
213773417 | 1.98 | Yes | No | HEIL | HRCU-A-CB (Split System: Heat Pump with Remote Outdoor Unit-Air-Source) | Centrally-Ducted | HVH825GKA3* | EA*4X42L21A*+WALLCON | *80CTL1102120B* | 23800 | 16.5 | 10.5 | 8.1 | 21400 | 16600 | 77.57% | 1.96 | 20600 | R-410A
213773418 | 1.98 | Yes | No | AIRQUEST | HRCU-A-CB (Split System: Heat Pump with Remote Outdoor Unit-Air-Source) | Centrally-Ducted | HVH825GKA3* | EA*4X42L21A*+WALLCON | *80CTL1102120B* | 23800 | 16.5 | 10.5 | 8.1 | 21400 | 16600 | 77.57% | 1.96 | 20600 | R-410A
213773419 | 1.98 | Yes | No | ARCOAIRE | HRCU-A-CB (Split System: Heat Pump with Remote Outdoor Unit-Air-Source) | Centrally-Ducted | HVH825GKA3* | EA*4X42L21A*+WALLCON | *80CTL1102120B* | 23800 | 16.5 | 10.5 | 8.1 | 21400 | 16600 | 77.57% | 1.96 | 20600 | R-410A
213773420 | 1.98 | Yes | No | COMFORTMAKER | HRCU-A-CB (Split System: Heat Pump with Remote Outdoor Unit-Air-Source) | Centrally-Ducted | CVH825GKA3* | EA*4X42L21A*+WALLCON | *80CTL1102120B* | 23800 | 16.5 | 10.5 | 8.1 | 21400 | 16600 | 77.57% | 1.96 | 20600 | R-410A
213773421 | 1.98 | Yes | No | DAY & NIGHT | HRCU-A-CB (Split System: Heat Pump with Remote Outdoor Unit-Air-Source) | Centrally-Ducted | CVH825GKA3* | EA*4X42L21A*+WALLCON | *80CTL1102120B* | 23800 | 16.5 | 10.5 | 8.1 | 21400 | 16600 | 77.57% | 1.96 | 20600 | R-410A
213773422 | 1.98 | Yes | No | KEEPRITE | HRCU-A-CB (Split System: Heat Pump with Remote Outdoor Unit-Air-Source) | Centrally-Ducted | CVH825GKA3* | EA*4X42L21A*+WALLCON | *80CTL1102120B* | 23800 | 16.5 | 10.5 | 8.1 | 21400 | 16600 | 77.57% | 1.96 | 20600 | R-410A
213773423 | 1.98 | Yes | No | KENMORE | HRCU-A-CB (Split System: Heat Pump with Remote Outdoor Unit-Air-Source) | Centrally-Ducted | (C,H,T)VH825GKA3* | EA*4X42L21A*+WALLCON | *80CTL1102120B* | 23800 | 16.5 | 10.5 | 8.1 | 21400 | 16600 | 77.57% | 1.96 | 20600 | R-410A
213773424 | 1.98 | Yes | No | TEMPSTAR | HRCU-A-CB (Split System: Heat Pump with Remote Outdoor Unit-Air-Source) | Centrally-Ducted | TVH825GKA3* | EA*4X42L21A*+WALLCON | *80CTL1102120B* | 23800 | 16.5 | 10.5 | 8.1 | 21400 | 16600 | 77.57% | 1.96 | 20600 | R-410A
213773425 | 1.97 | Yes | No | CARRIER | HRCU-A-CB (Split System: Heat Pump with Remote Outdoor Unit-Air-Source) | Centrally-Ducted | 25VNA825A*032* | CAP**4221AL*+UI | 59CU5B060C17**16 | 23600 | 16.5 | 10.5 | 8.1 | 21400 | 16700 | 78.04% | 1.94 | 20800 | R-410A
213773426 | 1.97 | Yes | No | BRYANT HEATING AND COOLING SYSTEMS | HRCU-A-CB (Split System: Heat Pump with Remote Outdoor Unit-Air-Source) | Centrally-Ducted | 288BNV025*0**C* | CAP**4221AL*+UI | 935CB48060C17*** | 23600 | 16.5 | 10.5 | 8.1 | 21400 | 16700 | 78.04% | 1.94 | 20800 | R-410A
213773427 | 1.97 | Yes | No | HEIL | HRCU-A-CB (Split System: Heat Pump with Remote Outdoor Unit-Air-Source) | Centrally-Ducted | HVH825GKA3* | EA*4X42L21A*+WALLCON | *95CSU0601716B* | 23600 | 16.5 | 10.5 | 8.1 | 21400 | 16700 | 78.04% | 1.94 | 20800 | R-410A
213773428 | 1.97 | Yes | No | AIRQUEST | HRCU-A-CB (Split System: Heat Pump with Remote Outdoor Unit-Air-Source) | Centrally-Ducted | HVH825GKA3* | EA*4X42L21A*+WALLCON | *95CSU0601716B* | 23600 | 16.5 | 10.5 | 8.1 | 21400 | 16700 | 78.04% | 1.94 | 20800 | R-410A
213773429 | 1.97 | Yes | No | ARCOAIRE | HRCU-A-CB (Split System: Heat Pump with Remote Outdoor Unit-Air-Source) | Centrally-Ducted | HVH825GKA3* | EA*4X42L21A*+WALLCON | *95CSU0601716B* | 23600 | 16.5 | 10.5 | 8.1 | 21400 | 16700 | 78.04% | 1.94 | 20800 | R-410A
213773430 | 1.97 | Yes | No | COMFORTMAKER | HRCU-A-CB (Split System: Heat Pump with Remote Outdoor Unit-Air-Source) | Centrally-Ducted | CVH825GKA3* | EA*4X42L21A*+WALLCON | *95CSU0601716B* | 23600 | 16.5 | 10.5 | 8.1 | 21400 | 16700 | 78.04% | 1.94 | 20800 | R-410A
213773431 | 1.97 | Yes | No | DAY & NIGHT | HRCU-A-CB (Split System: Heat Pump with Remote Outdoor Unit-Air-Source) | Centrally-Ducted | CVH825GKA3* | EA*4X42L21A*+WALLCON | *95CSU0601716B* | 23600 | 16.5 | 10.5 | 8.1 | 21400 | 16700 | 78.04% | 1.94 | 20800 | R-410A
213773432 | 1.97 | Yes | No | KEEPRITE | HRCU-A-CB (Split System: Heat Pump with Remote Outdoor Unit-Air-Source) | Centrally-Ducted | CVH825GKA3* | EA*4X42L21A*+WALLCON | *95CSU0601716B* | 23600 | 16.5 | 10.5 | 8.1 | 21400 | 16700 | 78.04% | 1.94 | 20800 | R-410A
213773433 | 1.97 | Yes | No | KENMORE | HRCU-A-CB (Split System: Heat Pump with Remote Outdoor Unit-Air-Source) | Centrally-Ducted | (C,H,T)VH825GKA3* | EA*4X42L21A*+WALLCON | *95CSU0601716B* | 23600 | 16.5 | 10.5 | 8.1 | 21400 | 16700 | 78.04% | 1.94 | 20800 | R-410A
213773434 | 1.97 | Yes | No | TEMPSTAR | HRCU-A-CB (Split System: Heat Pump with Remote Outdoor Unit-Air-Source) | Centrally-Ducted | TVH825GKA3* | EA*4X42L21A*+WALLCON | *95CSU0601716B* | 23600 | 16.5 | 10.5 | 8.1 | 21400 | 16700 | 78.04% | 1.94 | 20800 | R-410A
213773435 | 1.97 | Yes | No | CARRIER | HRCU-A-CB (Split System: Heat Pump with Remote Outdoor Unit-Air-Source) | Centrally-Ducted | 25VNA825A*032* | CAP**4221AL*+UI | 59MN7C060C17**14 | 23600 | 16 | 10.5 | 8.1 | 21600 | 16700 | 77.31% | 1.94 | 20800 | R-410A
213773436 | 1.97 | Yes | No | BRYANT HEATING AND COOLING SYSTEMS | HRCU-A-CB (Split System: Heat Pump with Remote Outdoor Unit-Air-Source) | Centrally-Ducted | 288BNV025*0**C* | CAP**4221AL*+UI | 987MC42060C17*** | 23600 | 16 | 10.5 | 8.1 | 21600 | 16700 | 77.31% | 1.94 | 20800 | R-410A
213773437 | 1.97 | Yes | No | HEIL | HRCU-A-CB (Split System: Heat Pump with Remote Outdoor Unit-Air-Source) | Centrally-Ducted | HVH825GKA3* | EA*4X42L21A*+WALLCON | *97CMN0601714B* | 23600 | 16 | 10.5 | 8.1 | 21600 | 16700 | 77.31% | 1.94 | 20800 | R-410A
213773438 | 1.97 | Yes | No | AIRQUEST | HRCU-A-CB (Split System: Heat Pump with Remote Outdoor Unit-Air-Source) | Centrally-Ducted | HVH825GKA3* | EA*4X42L21A*+WALLCON | *97CMN0601714B* | 23600 | 16 | 10.5 | 8.1 | 21600 | 16700 | 77.31% | 1.94 | 20800 | R-410A
213773439 | 1.97 | Yes | No | ARCOAIRE | HRCU-A-CB (Split System: Heat Pump with Remote Outdoor Unit-Air-Source) | Centrally-Ducted | HVH825GKA3* | EA*4X42L21A*+WALLCON | *97CMN0601714B* | 23600 | 16 | 10.5 | 8.1 | 21600 | 16700 | 77.31% | 1.94 | 20800 | R-410A
213773440 | 1.97 | Yes | No | COMFORTMAKER | HRCU-A-CB (Split System: Heat Pump with Remote Outdoor Unit-Air-Source) | Centrally-Ducted | CVH825GKA3* | EA*4X42L21A*+WALLCON | *97CMN0601714B* | 23600 | 16 | 10.5 | 8.1 | 21600 | 16700 | 77.31% | 1.94 | 20800 | R-410A
213773441 | 1.97 | Yes | No | DAY & NIGHT | HRCU-A-CB (Split System: Heat Pump with Remote Outdoor Unit-Air-Source) | Centrally-Ducted | CVH825GKA3* | EA*4X42L21A*+WALLCON | *97CMN0601714B* | 23600 | 16 | 10.5 | 8.1 | 21600 | 16700 | 77.31% | 1.94 | 20800 | R-410A
213773442 | 1.97 | Yes | No | KEEPRITE | HRCU-A-CB (Split System: Heat Pump with Remote Outdoor Unit-Air-Source) | Centrally-Ducted | CVH825GKA3* | EA*4X42L21A*+WALLCON | *97CMN0601714B* | 23600 | 16 | 10.5 | 8.1 | 21600 | 16700 | 77.31% | 1.94 | 20800 | R-410A
213773443 | 1.97 | Yes | No | KENMORE | HRCU-A-CB (Split System: Heat Pump with Remote Outdoor Unit-Air-Source) | Centrally-Ducted | (C,H,T)VH825GKA3* | EA*4X42L21A*+WALLCON | *97CMN0601714B* | 23600 | 16 | 10.5 | 8.1 | 21600 | 16700 | 77.31% | 1.94 | 20800 | R-410A
213773444 | 1.97 | Yes | No | TEMPSTAR | HRCU-A-CB (Split System: Heat Pump with Remote Outdoor Unit-Air-Source) | Centrally-Ducted | TVH825GKA3* | EA*4X42L21A*+WALLCON | *97CMN0601714B* | 23600 | 16 | 10.5 | 8.1 | 21600 | 16700 | 77.31% | 1.94 | 20800 | R-410A
213773445 | 1.97 | Yes | No | CARRIER | HRCU-A-CB (Split System: Heat Pump with Remote Outdoor Unit-Air-Source) | Centrally-Ducted | 25VNA825A*032* | CAP**4221AL*+UI | 59MN7C080C17**14 | 23600 | 16.5 | 10.5 | 8.1 | 21400 | 16700 | 78.04% | 1.94 | 20800 | R-410A
213773446 | 1.97 | Yes | No | BRYANT HEATING AND COOLING SYSTEMS | HRCU-A-CB (Split System: Heat Pump with Remote Outdoor Unit-Air-Source) | Centrally-Ducted | 288BNV025*0**C* | CAP**4221AL*+UI | 987MC42080C17*** | 23600 | 16.5 | 10.5 | 8.1 | 21400 | 16700 | 78.04% | 1.94 | 20800 | R-410A
213773447 | 1.97 | Yes | No | HEIL | HRCU-A-CB (Split System: Heat Pump with Remote Outdoor Unit-Air-Source) | Centrally-Ducted | HVH825GKA3* | EA*4X42L21A*+WALLCON | *97CMN0801714B* | 23600 | 16.5 | 10.5 | 8.1 | 21400 | 16700 | 78.04% | 1.94 | 20800 | R-410A
213773448 | 1.97 | Yes | No | AIRQUEST | HRCU-A-CB (Split System: Heat Pump with Remote Outdoor Unit-Air-Source) | Centrally-Ducted | HVH825GKA3* | EA*4X42L21A*+WALLCON | *97CMN0801714B* | 23600 | 16.5 | 10.5 | 8.1 | 21400 | 16700 | 78.04% | 1.94 | 20800 | R-410A
213773449 | 1.97 | Yes | No | ARCOAIRE | HRCU-A-CB (Split System: Heat Pump with Remote Outdoor Unit-Air-Source) | Centrally-Ducted | HVH825GKA3* | EA*4X42L21A*+WALLCON | *97CMN0801714B* | 23600 | 16.5 | 10.5 | 8.1 | 21400 | 16700 | 78.04% | 1.94 | 20800 | R-410A
213773450 | 1.97 | Yes | No | COMFORTMAKER | HRCU-A-CB (Split System: Heat Pump with Remote Outdoor Unit-Air-Source) | Centrally-Ducted | CVH825GKA3* | EA*4X42L21A*+WALLCON | *97CMN0801714B* | 23600 | 16.5 | 10.5 | 8.1 | 21400 | 16700 | 78.04% | 1.94 | 20800 | R-410A
213773451 | 1.97 | Yes | No | DAY & NIGHT | HRCU-A-CB (Split System: Heat Pump with Remote Outdoor Unit-Air-Source) | Centrally-Ducted | CVH825GKA3* | EA*4X42L21A*+WALLCON | *97CMN0801714B* | 23600 | 16.5 | 10.5 | 8.1 | 21400 | 16700 | 78.04% | 1.94 | 20800 | R-410A
213773452 | 1.97 | Yes | No | KEEPRITE | HRCU-A-CB (Split System: Heat Pump with Remote Outdoor Unit-Air-Source) | Centrally-Ducted | CVH825GKA3* | EA*4X42L21A*+WALLCON | *97CMN0801714B* | 23600 | 16.5 | 10.5 | 8.1 | 21400 | 16700 | 78.04% | 1.94 | 20800 | R-410A
213773453 | 1.97 | Yes | No | KENMORE | HRCU-A-CB (Split System: Heat Pump with Remote Outdoor Unit-Air-Source) | Centrally-Ducted | (C,H,T)VH825GKA3* | EA*4X42L21A*+WALLCON | *97CMN0801714B* | 23600 | 16.5 | 10.5 | 8.1 | 21400 | 16700 | 78.04% | 1.94 | 20800 | R-410A
213773454 | 1.97 | Yes | No | TEMPSTAR | HRCU-A-CB (Split System: Heat Pump with Remote Outdoor Unit-Air-Source) | Centrally-Ducted | TVH825GKA3* | EA*4X42L21A*+WALLCON | *97CMN0801714B* | 23600 | 16.5 | 10.5 | 8.1 | 21400 | 16700 | 78.04% | 1.94 | 20800 | R-410A
213773455 | 1.98 | Yes | Yes | CARRIER | HRCU-A-CB (Split System: Heat Pump with Remote Outdoor Unit-Air-Source) | Centrally-Ducted | 25VNA825A*032* | CAP**4221AL*+UI | 59MN7C100C21**22 | 23800 | 16.5 | 11 | 8.1 | 21400 | 16600 | 77.57% | 1.96 | 20600 | R-410A
213773456 | 1.98 | Yes | Yes | BRYANT HEATING AND COOLING SYSTEMS | HRCU-A-CB (Split System: Heat Pump with Remote Outdoor Unit-Air-Source) | Centrally-Ducted | 288BNV025*0**C* | CAP**4221AL*+UI | 987MC66100C21*** | 23800 | 16.5 | 11 | 8.1 | 21400 | 16600 | 77.57% | 1.96 | 20600 | R-410A
213773457 | 1.98 | Yes | Yes | HEIL | HRCU-A-CB (Split System: Heat Pump with Remote Outdoor Unit-Air-Source) | Centrally-Ducted | HVH825GKA3* | EA*4X42L21A*+WALLCON | *97CMN1002122B* | 23800 | 16.5 | 11 | 8.1 | 21400 | 16600 | 77.57% | 1.96 | 20600 | R-410A
213773458 | 1.98 | Yes | Yes | AIRQUEST | HRCU-A-CB (Split System: Heat Pump with Remote Outdoor Unit-Air-Source) | Centrally-Ducted | HVH825GKA3* | EA*4X42L21A*+WALLCON | *97CMN1002122B* | 23800 | 16.5 | 11 | 8.1 | 21400 | 16600 | 77.57% | 1.96 | 20600 | R-410A
213773459 | 1.98 | Yes | Yes | ARCOAIRE | HRCU-A-CB (Split System: Heat Pump with Remote Outdoor Unit-Air-Source) | Centrally-Ducted | HVH825GKA3* | EA*4X42L21A*+WALLCON | *97CMN1002122B* | 23800 | 16.5 | 11 | 8.1 | 21400 | 16600 | 77.57% | 1.96 | 20600 | R-410A
213773460 | 1.98 | Yes | Yes | COMFORTMAKER | HRCU-A-CB (Split System: Heat Pump with Remote Outdoor Unit-Air-Source) | Centrally-Ducted | CVH825GKA3* | EA*4X42L21A*+WALLCON | *97CMN1002122B* | 23800 | 16.5 | 11 | 8.1 | 21400 | 16600 | 77.57% | 1.96 | 20600 | R-410A
213773461 | 1.98 | Yes | Yes | DAY & NIGHT | HRCU-A-CB (Split System: Heat Pump with Remote Outdoor Unit-Air-Source) | Centrally-Ducted | CVH825GKA3* | EA*4X42L21A*+WALLCON | *97CMN1002122B* | 23800 | 16.5 | 11 | 8.1 | 21400 | 16600 | 77.57% | 1.96 | 20600 | R-410A
213773462 | 1.98 | Yes | Yes | KEEPRITE | HRCU-A-CB (Split System: Heat Pump with Remote Outdoor Unit-Air-Source) | Centrally-Ducted | CVH825GKA3* | EA*4X42L21A*+WALLCON | *97CMN1002122B* | 23800 | 16.5 | 11 | 8.1 | 21400 | 16600 | 77.57% | 1.96 | 20600 | R-410A
213773463 | 1.98 | Yes | Yes | KENMORE | HRCU-A-CB (Split System: Heat Pump with Remote Outdoor Unit-Air-Source) | Centrally-Ducted | (C,H,T)VH825GKA3* | EA*4X42L21A*+WALLCON | *97CMN1002122B* | 23800 | 16.5 | 11 | 8.1 | 21400 | 16600 | 77.57% | 1.96 | 20600 | R-410A
213773464 | 1.98 | Yes | Yes | TEMPSTAR | HRCU-A-CB (Split System: Heat Pump with Remote Outdoor Unit-Air-Source) | Centrally-Ducted | TVH825GKA3* | EA*4X42L21A*+WALLCON | *97CMN1002122B* | 23800 | 16.5 | 11 | 8.1 | 21400 | 16600 | 77.57% | 1.96 | 20600 | R-410A
213773465 | 1.97 | Yes | No | CARRIER | HRCU-A-CB (Split System: Heat Pump with Remote Outdoor Unit-Air-Source) | Centrally-Ducted | 25VNA825A*032* | CAP**4221AL*+UI | 59TN6C060C17**14 | 23600 | 16.5 | 10.5 | 8.1 | 21400 | 16700 | 78.04% | 1.94 | 20800 | R-410A
213773466 | 1.97 | Yes | No | BRYANT HEATING AND COOLING SYSTEMS | HRCU-A-CB (Split System: Heat Pump with Remote Outdoor Unit-Air-Source) | Centrally-Ducted | 288BNV025*0**C* | CAP**4221AL*+UI | 986TD42060C17*** | 23600 | 16.5 | 10.5 | 8.1 | 21400 | 16700 | 78.04% | 1.94 | 20800 | R-410A
213773467 | 1.97 | Yes | No | HEIL | HRCU-A-CB (Split System: Heat Pump with Remote Outdoor Unit-Air-Source) | Centrally-Ducted | HVH825GKA3* | EA*4X42L21A*+WALLCON | *96CTN0601714B* | 23600 | 16.5 | 10.5 | 8.1 | 21400 | 16700 | 78.04% | 1.94 | 20800 | R-410A
213773468 | 1.97 | Yes | No | AIRQUEST | HRCU-A-CB (Split System: Heat Pump with Remote Outdoor Unit-Air-Source) | Centrally-Ducted | HVH825GKA3* | EA*4X42L21A*+WALLCON | *96CTN0601714B* | 23600 | 16.5 | 10.5 | 8.1 | 21400 | 16700 | 78.04% | 1.94 | 20800 | R-410A
213773469 | 1.97 | Yes | No | ARCOAIRE | HRCU-A-CB (Split System: Heat Pump with Remote Outdoor Unit-Air-Source) | Centrally-Ducted | HVH825GKA3* | EA*4X42L21A*+WALLCON | *96CTN0601714B* | 23600 | 16.5 | 10.5 | 8.1 | 21400 | 16700 | 78.04% | 1.94 | 20800 | R-410A
213773470 | 1.97 | Yes | No | COMFORTMAKER | HRCU-A-CB (Split System: Heat Pump with Remote Outdoor Unit-Air-Source) | Centrally-Ducted | CVH825GKA3* | EA*4X42L21A*+WALLCON | *96CTN0601714B* | 23600 | 16.5 | 10.5 | 8.1 | 21400 | 16700 | 78.04% | 1.94 | 20800 | R-410A
213773471 | 1.97 | Yes | No | DAY & NIGHT | HRCU-A-CB (Split System: Heat Pump with Remote Outdoor Unit-Air-Source) | Centrally-Ducted | CVH825GKA3* | EA*4X42L21A*+WALLCON | *96CTN0601714B* | 23600 | 16.5 | 10.5 | 8.1 | 21400 | 16700 | 78.04% | 1.94 | 20800 | R-410A
213773472 | 1.97 | Yes | No | KEEPRITE | HRCU-A-CB (Split System: Heat Pump with Remote Outdoor Unit-Air-Source) | Centrally-Ducted | CVH825GKA3* | EA*4X42L21A*+WALLCON | *96CTN0601714B* | 23600 | 16.5 | 10.5 | 8.1 | 21400 | 16700 | 78.04% | 1.94 | 20800 | R-410A
213773473 | 1.97 | Yes | No | KENMORE | HRCU-A-CB (Split System: Heat Pump with Remote Outdoor Unit-Air-Source) | Centrally-Ducted | (C,H,T)VH825GKA3* | EA*4X42L21A*+WALLCON | *96CTN0601714B* | 23600 | 16.5 | 10.5 | 8.1 | 21400 | 16700 | 78.04% | 1.94 | 20800 | R-410A
213773474 | 1.97 | Yes | No | TEMPSTAR | HRCU-A-CB (Split System: Heat Pump with Remote Outdoor Unit-Air-Source) | Centrally-Ducted | TVH825GKA3* | EA*4X42L21A*+WALLCON | *96CTN0601714B* | 23600 | 16.5 | 10.5 | 8.1 | 21400 | 16700 | 78.04% | 1.94 | 20800 | R-410A
213773475 | 1.97 | Yes | No | CARRIER | HRCU-A-CB (Split System: Heat Pump with Remote Outdoor Unit-Air-Source) | Centrally-Ducted | 25VNA825A*032* | CAP**4221AL*+UI | 59TN6C080C17**14 | 23600 | 16.5 | 10.5 | 8.1 | 21400 | 16600 | 77.57% | 1.94 | 20600 | R-410A
213773476 | 1.97 | Yes | No | BRYANT HEATING AND COOLING SYSTEMS | HRCU-A-CB (Split System: Heat Pump with Remote Outdoor Unit-Air-Source) | Centrally-Ducted | 288BNV025*0**C* | CAP**4221AL*+UI | 986TD42080C17*** | 23600 | 16.5 | 10.5 | 8.1 | 21400 | 16600 | 77.57% | 1.94 | 20600 | R-410A
213773477 | 1.97 | Yes | No | HEIL | HRCU-A-CB (Split System: Heat Pump with Remote Outdoor Unit-Air-Source) | Centrally-Ducted | HVH825GKA3* | EA*4X42L21A*+WALLCON | *96CTN0801714B* | 23600 | 16.5 | 10.5 | 8.1 | 21400 | 16600 | 77.57% | 1.94 | 20600 | R-410A
213773478 | 1.97 | Yes | No | AIRQUEST | HRCU-A-CB (Split System: Heat Pump with Remote Outdoor Unit-Air-Source) | Centrally-Ducted | HVH825GKA3* | EA*4X42L21A*+WALLCON | *96CTN0801714B* | 23600 | 16.5 | 10.5 | 8.1 | 21400 | 16600 | 77.57% | 1.94 | 20600 | R-410A
213773479 | 1.97 | Yes | No | ARCOAIRE | HRCU-A-CB (Split System: Heat Pump with Remote Outdoor Unit-Air-Source) | Centrally-Ducted | HVH825GKA3* | EA*4X42L21A*+WALLCON | *96CTN0801714B* | 23600 | 16.5 | 10.5 | 8.1 | 21400 | 16600 | 77.57% | 1.94 | 20600 | R-410A
213773480 | 1.97 | Yes | No | COMFORTMAKER | HRCU-A-CB (Split System: Heat Pump with Remote Outdoor Unit-Air-Source) | Centrally-Ducted | CVH825GKA3* | EA*4X42L21A*+WALLCON | *96CTN0801714B* | 23600 | 16.5 | 10.5 | 8.1 | 21400 | 16600 | 77.57% | 1.94 | 20600 | R-410A
213773481 | 1.97 | Yes | No | DAY & NIGHT | HRCU-A-CB (Split System: Heat Pump with Remote Outdoor Unit-Air-Source) | Centrally-Ducted | CVH825GKA3* | EA*4X42L21A*+WALLCON | *96CTN0801714B* | 23600 | 16.5 | 10.5 | 8.1 | 21400 | 16600 | 77.57% | 1.94 | 20600 | R-410A
213773482 | 1.97 | Yes | No | KEEPRITE | HRCU-A-CB (Split System: Heat Pump with Remote Outdoor Unit-Air-Source) | Centrally-Ducted | CVH825GKA3* | EA*4X42L21A*+WALLCON | *96CTN0801714B* | 23600 | 16.5 | 10.5 | 8.1 | 21400 | 16600 | 77.57% | 1.94 | 20600 | R-410A
213773483 | 1.97 | Yes | No | KENMORE | HRCU-A-CB (Split System: Heat Pump with Remote Outdoor Unit-Air-Source) | Centrally-Ducted | (C,H,T)VH825GKA3* | EA*4X42L21A*+WALLCON | *96CTN0801714B* | 23600 | 16.5 | 10.5 | 8.1 | 21400 | 16600 | 77.57% | 1.94 | 20600 | R-410A
213773484 | 1.97 | Yes | No | TEMPSTAR | HRCU-A-CB (Split System: Heat Pump with Remote Outdoor Unit-Air-Source) | Centrally-Ducted | TVH825GKA3* | EA*4X42L21A*+WALLCON | *96CTN0801714B* | 23600 | 16.5 | 10.5 | 8.1 | 21400 | 16600 | 77.57% | 1.94 | 20600 | R-410A
213773485 | 1.98 | Yes | Yes | CARRIER | HRCU-A-CB (Split System: Heat Pump with Remote Outdoor Unit-Air-Source) | Centrally-Ducted | 25VNA825A*032* | CAP**4221AL*+UI | 59TN6C100C21**22 | 23800 | 16.5 | 11 | 8.1 | 21400 | 16600 | 77.57% | 1.96 | 20600 | R-410A
213773486 | 1.98 | Yes | Yes | BRYANT HEATING AND COOLING SYSTEMS | HRCU-A-CB (Split System: Heat Pump with Remote Outdoor Unit-Air-Source) | Centrally-Ducted | 288BNV025*0**C* | CAP**4221AL*+UI | 986TD66100C21*** | 23800 | 16.5 | 11 | 8.1 | 21400 | 16600 | 77.57% | 1.96 | 20600 | R-410A
213773487 | 1.98 | Yes | Yes | HEIL | HRCU-A-CB (Split System: Heat Pump with Remote Outdoor Unit-Air-Source) | Centrally-Ducted | HVH825GKA3* | EA*4X42L21A*+WALLCON | *96CTN1002122B* | 23800 | 16.5 | 11 | 8.1 | 21400 | 16600 | 77.57% | 1.96 | 20600 | R-410A
213773488 | 1.98 | Yes | Yes | AIRQUEST | HRCU-A-CB (Split System: Heat Pump with Remote Outdoor Unit-Air-Source) | Centrally-Ducted | HVH825GKA3* | EA*4X42L21A*+WALLCON | *96CTN1002122B* | 23800 | 16.5 | 11 | 8.1 | 21400 | 16600 | 77.57% | 1.96 | 20600 | R-410A
213773489 | 1.98 | Yes | Yes | ARCOAIRE | HRCU-A-CB (Split System: Heat Pump with Remote Outdoor Unit-Air-Source) | Centrally-Ducted | HVH825GKA3* | EA*4X42L21A*+WALLCON | *96CTN1002122B* | 23800 | 16.5 | 11 | 8.1 | 21400 | 16600 | 77.57% | 1.96 | 20600 | R-410A
213773490 | 1.98 | Yes | Yes | COMFORTMAKER | HRCU-A-CB (Split System: Heat Pump with Remote Outdoor Unit-Air-Source) | Centrally-Ducted | CVH825GKA3* | EA*4X42L21A*+WALLCON | *96CTN1002122B* | 23800 | 16.5 | 11 | 8.1 | 21400 | 16600 | 77.57% | 1.96 | 20600 | R-410A
213773491 | 1.98 | Yes | Yes | DAY & NIGHT | HRCU-A-CB (Split System: Heat Pump with Remote Outdoor Unit-Air-Source) | Centrally-Ducted | CVH825GKA3* | EA*4X42L21A*+WALLCON | *96CTN1002122B* | 23800 | 16.5 | 11 | 8.1 | 21400 | 16600 | 77.57% | 1.96 | 20600 | R-410A
213773492 | 1.98 | Yes | Yes | KEEPRITE | HRCU-A-CB (Split System: Heat Pump with Remote Outdoor Unit-Air-Source) | Centrally-Ducted | CVH825GKA3* | EA*4X42L21A*+WALLCON | *96CTN1002122B* | 23800 | 16.5 | 11 | 8.1 | 21400 | 16600 | 77.57% | 1.96 | 20600 | R-410A
213773493 | 1.98 | Yes | Yes | KENMORE | HRCU-A-CB (Split System: Heat Pump with Remote Outdoor Unit-Air-Source) | Centrally-Ducted | (C,H,T)VH825GKA3* | EA*4X42L21A*+WALLCON | *96CTN1002122B* | 23800 | 16.5 | 11 | 8.1 | 21400 | 16600 | 77.57% | 1.96 | 20600 | R-410A
213773494 | 1.98 | Yes | Yes | TEMPSTAR | HRCU-A-CB (Split System: Heat Pump with Remote Outdoor Unit-Air-Source) | Centrally-Ducted | TVH825GKA3* | EA*4X42L21A*+WALLCON | *96CTN1002122B* | 23800 | 16.5 | 11 | 8.1 | 21400 | 16600 | 77.57% | 1.96 | 20600 | R-410A
213773495 | 1.98 | Yes | No | CARRIER | HRCU-A-CB (Split System: Heat Pump with Remote Outdoor Unit-Air-Source) | Centrally-Ducted | 25VNA825A*032* | CAP**4224AL*+UI | 58TN*B090C21**20 | 23800 | 16.5 | 10.5 | 8.1 | 21400 | 16600 | 77.57% | 1.96 | 20600 | R-410A
213773496 | 1.98 | Yes | No | BRYANT HEATING AND COOLING SYSTEMS | HRCU-A-CB (Split System: Heat Pump with Remote Outdoor Unit-Air-Source) | Centrally-Ducted | 288BNV025*0**C* | CAP**4224AL*+UI | 88*TB60090C21*** | 23800 | 16.5 | 10.5 | 8.1 | 21400 | 16600 | 77.57% | 1.96 | 20600 | R-410A
213773497 | 1.98 | Yes | No | HEIL | HRCU-A-CB (Split System: Heat Pump with Remote Outdoor Unit-Air-Source) | Centrally-Ducted | HVH825GKA3* | EA*4X42L24A*+WALLCON | *80CTL0902120B* | 23800 | 16.5 | 10.5 | 8.1 | 21400 | 16600 | 77.57% | 1.96 | 20600 | R-410A
213773498 | 1.98 | Yes | No | AIRQUEST | HRCU-A-CB (Split System: Heat Pump with Remote Outdoor Unit-Air-Source) | Centrally-Ducted | HVH825GKA3* | EA*4X42L24A*+WALLCON | *80CTL0902120B* | 23800 | 16.5 | 10.5 | 8.1 | 21400 | 16600 | 77.57% | 1.96 | 20600 | R-410A
213773499 | 1.98 | Yes | No | ARCOAIRE | HRCU-A-CB (Split System: Heat Pump with Remote Outdoor Unit-Air-Source) | Centrally-Ducted | HVH825GKA3* | EA*4X42L24A*+WALLCON | *80CTL0902120B* | 23800 | 16.5 | 10.5 | 8.1 | 21400 | 16600 | 77.57% | 1.96 | 20600 | R-410A
213773500 | 1.98 | Yes | No | COMFORTMAKER | HRCU-A-CB (Split System: Heat Pump with Remote Outdoor Unit-Air-Source) | Centrally-Ducted | CVH825GKA3* | EA*4X42L24A*+WALLCON | *80CTL0902120B* | 23800 | 16.5 | 10.5 | 8.1 | 21400 | 16600 | 77.57% | 1.96 | 20600 | R-410A
213773501 | 1.98 | Yes | No | DAY & NIGHT | HRCU-A-CB (Split System: Heat Pump with Remote Outdoor Unit-Air-Source) | Centrally-Ducted | CVH825GKA3* | EA*4X42L24A*+WALLCON | *80CTL0902120B* | 23800 | 16.5 | 10.5 | 8.1 | 21400 | 16600 | 77.57% | 1.96 | 20600 | R-410A
213773502 | 1.98 | Yes | No | KEEPRITE | HRCU-A-CB (Split System: Heat Pump with Remote Outdoor Unit-Air-Source) | Centrally-Ducted | CVH825GKA3* | EA*4X42L24A*+WALLCON | *80CTL0902120B* | 23800 | 16.5 | 10.5 | 8.1 | 21400 | 16600 | 77.57% | 1.96 | 20600 | R-410A
213773503 | 1.98 | Yes | No | KENMORE | HRCU-A-CB (Split System: Heat Pump with Remote Outdoor Unit-Air-Source) | Centrally-Ducted | (C,H,T)VH825GKA3* | EA*4X42L24A*+WALLCON | *80CTL0902120B* | 23800 | 16.5 | 10.5 | 8.1 | 21400 | 16600 | 77.57% | 1.96 | 20600 | R-410A
213773504 | 1.98 | Yes | No | TEMPSTAR | HRCU-A-CB (Split System: Heat Pump with Remote Outdoor Unit-Air-Source) | Centrally-Ducted | TVH825GKA3* | EA*4X42L24A*+WALLCON | *80CTL0902120B* | 23800 | 16.5 | 10.5 | 8.1 | 21400 | 16600 | 77.57% | 1.96 | 20600 | R-410A
213773505 | 1.98 | Yes | Yes | CARRIER | HRCU-A-CB (Split System: Heat Pump with Remote Outdoor Unit-Air-Source) | Centrally-Ducted | 25VNA825A*032* | CAP**4224AL*+UI | 58TN*B110C21**20 | 23800 | 16.5 | 11 | 8.1 | 21400 | 16600 | 77.57% | 1.96 | 20600 | R-410A
213773506 | 1.98 | Yes | Yes | BRYANT HEATING AND COOLING SYSTEMS | HRCU-A-CB (Split System: Heat Pump with Remote Outdoor Unit-Air-Source) | Centrally-Ducted | 288BNV025*0**C* | CAP**4224AL*+UI | 88*TB60110C21*** | 23800 | 16.5 | 11 | 8.1 | 21400 | 16600 | 77.57% | 1.96 | 20600 | R-410A
213773507 | 1.98 | Yes | Yes | HEIL | HRCU-A-CB (Split System: Heat Pump with Remote Outdoor Unit-Air-Source) | Centrally-Ducted | HVH825GKA3* | EA*4X42L24A*+WALLCON | *80CTL1102120B* | 23800 | 16.5 | 11 | 8.1 | 21400 | 16600 | 77.57% | 1.96 | 20600 | R-410A
213773508 | 1.98 | Yes | Yes | AIRQUEST | HRCU-A-CB (Split System: Heat Pump with Remote Outdoor Unit-Air-Source) | Centrally-Ducted | HVH825GKA3* | EA*4X42L24A*+WALLCON | *80CTL1102120B* | 23800 | 16.5 | 11 | 8.1 | 21400 | 16600 | 77.57% | 1.96 | 20600 | R-410A
213773509 | 1.98 | Yes | Yes | ARCOAIRE | HRCU-A-CB (Split System: Heat Pump with Remote Outdoor Unit-Air-Source) | Centrally-Ducted | HVH825GKA3* | EA*4X42L24A*+WALLCON | *80CTL1102120B* | 23800 | 16.5 | 11 | 8.1 | 21400 | 16600 | 77.57% | 1.96 | 20600 | R-410A
213773510 | 1.98 | Yes | Yes | COMFORTMAKER | HRCU-A-CB (Split System: Heat Pump with Remote Outdoor Unit-Air-Source) | Centrally-Ducted | CVH825GKA3* | EA*4X42L24A*+WALLCON | *80CTL1102120B* | 23800 | 16.5 | 11 | 8.1 | 21400 | 16600 | 77.57% | 1.96 | 20600 | R-410A
213773511 | 1.98 | Yes | Yes | DAY & NIGHT | HRCU-A-CB (Split System: Heat Pump with Remote Outdoor Unit-Air-Source) | Centrally-Ducted | CVH825GKA3* | EA*4X42L24A*+WALLCON | *80CTL1102120B* | 23800 | 16.5 | 11 | 8.1 | 21400 | 16600 | 77.57% | 1.96 | 20600 | R-410A
213773512 | 1.98 | Yes | Yes | KEEPRITE | HRCU-A-CB (Split System: Heat Pump with Remote Outdoor Unit-Air-Source) | Centrally-Ducted | CVH825GKA3* | EA*4X42L24A*+WALLCON | *80CTL1102120B* | 23800 | 16.5 | 11 | 8.1 | 21400 | 16600 | 77.57% | 1.96 | 20600 | R-410A
213773513 | 1.98 | Yes | Yes | KENMORE | HRCU-A-CB (Split System: Heat Pump with Remote Outdoor Unit-Air-Source) | Centrally-Ducted | (C,H,T)VH825GKA3* | EA*4X42L24A*+WALLCON | *80CTL1102120B* | 23800 | 16.5 | 11 | 8.1 | 21400 | 16600 | 77.57% | 1.96 | 20600 | R-410A
213773514 | 1.98 | Yes | Yes | TEMPSTAR | HRCU-A-CB (Split System: Heat Pump with Remote Outdoor Unit-Air-Source) | Centrally-Ducted | TVH825GKA3* | EA*4X42L24A*+WALLCON | *80CTL1102120B* | 23800 | 16.5 | 11 | 8.1 | 21400 | 16600 | 77.57% | 1.96 | 20600 | R-410A
213773515 | 1.98 | Yes | No | CARRIER | HRCU-A-CB (Split System: Heat Pump with Remote Outdoor Unit-Air-Source) | Centrally-Ducted | 25VNA825A*032* | CAP**4224AL*+UI | 58TN*B135C24**22 | 23800 | 16.5 | 10.5 | 8.1 | 21400 | 16600 | 77.57% | 1.96 | 20600 | R-410A
213773516 | 1.98 | Yes | No | BRYANT HEATING AND COOLING SYSTEMS | HRCU-A-CB (Split System: Heat Pump with Remote Outdoor Unit-Air-Source) | Centrally-Ducted | 288BNV025*0**C* | CAP**4224AL*+UI | 88*TB66135C24*** | 23800 | 16.5 | 10.5 | 8.1 | 21400 | 16600 | 77.57% | 1.96 | 20600 | R-410A
213773517 | 1.98 | Yes | No | HEIL | HRCU-A-CB (Split System: Heat Pump with Remote Outdoor Unit-Air-Source) | Centrally-Ducted | HVH825GKA3* | EA*4X42L24A*+WALLCON | *80CTL1352422B* | 23800 | 16.5 | 10.5 | 8.1 | 21400 | 16600 | 77.57% | 1.96 | 20600 | R-410A
213773518 | 1.98 | Yes | No | AIRQUEST | HRCU-A-CB (Split System: Heat Pump with Remote Outdoor Unit-Air-Source) | Centrally-Ducted | HVH825GKA3* | EA*4X42L24A*+WALLCON | *80CTL1352422B* | 23800 | 16.5 | 10.5 | 8.1 | 21400 | 16600 | 77.57% | 1.96 | 20600 | R-410A
213773519 | 1.98 | Yes | No | ARCOAIRE | HRCU-A-CB (Split System: Heat Pump with Remote Outdoor Unit-Air-Source) | Centrally-Ducted | HVH825GKA3* | EA*4X42L24A*+WALLCON | *80CTL1352422B* | 23800 | 16.5 | 10.5 | 8.1 | 21400 | 16600 | 77.57% | 1.96 | 20600 | R-410A
213773520 | 1.98 | Yes | No | COMFORTMAKER | HRCU-A-CB (Split System: Heat Pump with Remote Outdoor Unit-Air-Source) | Centrally-Ducted | CVH825GKA3* | EA*4X42L24A*+WALLCON | *80CTL1352422B* | 23800 | 16.5 | 10.5 | 8.1 | 21400 | 16600 | 77.57% | 1.96 | 20600 | R-410A
213773521 | 1.98 | Yes | No | DAY & NIGHT | HRCU-A-CB (Split System: Heat Pump with Remote Outdoor Unit-Air-Source) | Centrally-Ducted | CVH825GKA3* | EA*4X42L24A*+WALLCON | *80CTL1352422B* | 23800 | 16.5 | 10.5 | 8.1 | 21400 | 16600 | 77.57% | 1.96 | 20600 | R-410A
213773522 | 1.98 | Yes | No | KEEPRITE | HRCU-A-CB (Split System: Heat Pump with Remote Outdoor Unit-Air-Source) | Centrally-Ducted | CVH825GKA3* | EA*4X42L24A*+WALLCON | *80CTL1352422B* | 23800 | 16.5 | 10.5 | 8.1 | 21400 | 16600 | 77.57% | 1.96 | 20600 | R-410A
213773523 | 1.98 | Yes | No | KENMORE | HRCU-A-CB (Split System: Heat Pump with Remote Outdoor Unit-Air-Source) | Centrally-Ducted | (C,H,T)VH825GKA3* | EA*4X42L24A*+WALLCON | *80CTL1352422B* | 23800 | 16.5 | 10.5 | 8.1 | 21400 | 16600 | 77.57% | 1.96 | 20600 | R-410A
213773524 | 1.98 | Yes | No | TEMPSTAR | HRCU-A-CB (Split System: Heat Pump with Remote Outdoor Unit-Air-Source) | Centrally-Ducted | TVH825GKA3* | EA*4X42L24A*+WALLCON | *80CTL1352422B* | 23800 | 16.5 | 10.5 | 8.1 | 21400 | 16600 | 77.57% | 1.96 | 20600 | R-410A
213773525 | 1.98 | Yes | Yes | CARRIER | HRCU-A-CB (Split System: Heat Pump with Remote Outdoor Unit-Air-Source) | Centrally-Ducted | 25VNA825A*032* | CAP**4224AL*+UI | 59MN7C100C21**22 | 23800 | 16.5 | 11 | 8.1 | 21400 | 16600 | 77.57% | 1.96 | 20600 | R-410A
213773526 | 1.98 | Yes | Yes | BRYANT HEATING AND COOLING SYSTEMS | HRCU-A-CB (Split System: Heat Pump with Remote Outdoor Unit-Air-Source) | Centrally-Ducted | 288BNV025*0**C* | CAP**4224AL*+UI | 987MC66100C21*** | 23800 | 16.5 | 11 | 8.1 | 21400 | 16600 | 77.57% | 1.96 | 20600 | R-410A
213773527 | 1.98 | Yes | Yes | HEIL | HRCU-A-CB (Split System: Heat Pump with Remote Outdoor Unit-Air-Source) | Centrally-Ducted | HVH825GKA3* | EA*4X42L24A*+WALLCON | *97CMN1002122B* | 23800 | 16.5 | 11 | 8.1 | 21400 | 16600 | 77.57% | 1.96 | 20600 | R-410A
213773528 | 1.98 | Yes | Yes | AIRQUEST | HRCU-A-CB (Split System: Heat Pump with Remote Outdoor Unit-Air-Source) | Centrally-Ducted | HVH825GKA3* | EA*4X42L24A*+WALLCON | *97CMN1002122B* | 23800 | 16.5 | 11 | 8.1 | 21400 | 16600 | 77.57% | 1.96 | 20600 | R-410A
213773529 | 1.98 | Yes | Yes | ARCOAIRE | HRCU-A-CB (Split System: Heat Pump with Remote Outdoor Unit-Air-Source) | Centrally-Ducted | HVH825GKA3* | EA*4X42L24A*+WALLCON | *97CMN1002122B* | 23800 | 16.5 | 11 | 8.1 | 21400 | 16600 | 77.57% | 1.96 | 20600 | R-410A
213773530 | 1.98 | Yes | Yes | COMFORTMAKER | HRCU-A-CB (Split System: Heat Pump with Remote Outdoor Unit-Air-Source) | Centrally-Ducted | CVH825GKA3* | EA*4X42L24A*+WALLCON | *97CMN1002122B* | 23800 | 16.5 | 11 | 8.1 | 21400 | 16600 | 77.57% | 1.96 | 20600 | R-410A
213773531 | 1.98 | Yes | Yes | DAY & NIGHT | HRCU-A-CB (Split System: Heat Pump with Remote Outdoor Unit-Air-Source) | Centrally-Ducted | CVH825GKA3* | EA*4X42L24A*+WALLCON | *97CMN1002122B* | 23800 | 16.5 | 11 | 8.1 | 21400 | 16600 | 77.57% | 1.96 | 20600 | R-410A
213773532 | 1.98 | Yes | Yes | KEEPRITE | HRCU-A-CB (Split System: Heat Pump with Remote Outdoor Unit-Air-Source) | Centrally-Ducted | CVH825GKA3* | EA*4X42L24A*+WALLCON | *97CMN1002122B* | 23800 | 16.5 | 11 | 8.1 | 21400 | 16600 | 77.57% | 1.96 | 20600 | R-410A
213773533 | 1.98 | Yes | Yes | KENMORE | HRCU-A-CB (Split System: Heat Pump with Remote Outdoor Unit-Air-Source) | Centrally-Ducted | (C,H,T)VH825GKA3* | EA*4X42L24A*+WALLCON | *97CMN1002122B* | 23800 | 16.5 | 11 | 8.1 | 21400 | 16600 | 77.57% | 1.96 | 20600 | R-410A
213773534 | 1.98 | Yes | Yes | TEMPSTAR | HRCU-A-CB (Split System: Heat Pump with Remote Outdoor Unit-Air-Source) | Centrally-Ducted | TVH825GKA3* | EA*4X42L24A*+WALLCON | *97CMN1002122B* | 23800 | 16.5 | 11 | 8.1 | 21400 | 16600 | 77.57% | 1.96 | 20600 | R-410A
213773535 | 1.98 | Yes | No | CARRIER | HRCU-A-CB (Split System: Heat Pump with Remote Outdoor Unit-Air-Source) | Centrally-Ducted | 25VNA825A*032* | CAP**4224AL*+UI | 59MN7C120C24**22 | 23800 | 16.5 | 10.5 | 8.1 | 21400 | 16600 | 77.57% | 1.96 | 20600 | R-410A
213773536 | 1.98 | Yes | No | BRYANT HEATING AND COOLING SYSTEMS | HRCU-A-CB (Split System: Heat Pump with Remote Outdoor Unit-Air-Source) | Centrally-Ducted | 288BNV025*0**C* | CAP**4224AL*+UI | 987MC66120C24*** | 23800 | 16.5 | 10.5 | 8.1 | 21400 | 16600 | 77.57% | 1.96 | 20600 | R-410A
213773537 | 1.98 | Yes | No | HEIL | HRCU-A-CB (Split System: Heat Pump with Remote Outdoor Unit-Air-Source) | Centrally-Ducted | HVH825GKA3* | EA*4X42L24A*+WALLCON | *97CMN1202422B* | 23800 | 16.5 | 10.5 | 8.1 | 21400 | 16600 | 77.57% | 1.96 | 20600 | R-410A
213773538 | 1.98 | Yes | No | AIRQUEST | HRCU-A-CB (Split System: Heat Pump with Remote Outdoor Unit-Air-Source) | Centrally-Ducted | HVH825GKA3* | EA*4X42L24A*+WALLCON | *97CMN1202422B* | 23800 | 16.5 | 10.5 | 8.1 | 21400 | 16600 | 77.57% | 1.96 | 20600 | R-410A
213773539 | 1.98 | Yes | No | ARCOAIRE | HRCU-A-CB (Split System: Heat Pump with Remote Outdoor Unit-Air-Source) | Centrally-Ducted | HVH825GKA3* | EA*4X42L24A*+WALLCON | *97CMN1202422B* | 23800 | 16.5 | 10.5 | 8.1 | 21400 | 16600 | 77.57% | 1.96 | 20600 | R-410A
213773540 | 1.98 | Yes | No | COMFORTMAKER | HRCU-A-CB (Split System: Heat Pump with Remote Outdoor Unit-Air-Source) | Centrally-Ducted | CVH825GKA3* | EA*4X42L24A*+WALLCON | *97CMN1202422B* | 23800 | 16.5 | 10.5 | 8.1 | 21400 | 16600 | 77.57% | 1.96 | 20600 | R-410A
213773541 | 1.98 | Yes | No | DAY & NIGHT | HRCU-A-CB (Split System: Heat Pump with Remote Outdoor Unit-Air-Source) | Centrally-Ducted | CVH825GKA3* | EA*4X42L24A*+WALLCON | *97CMN1202422B* | 23800 | 16.5 | 10.5 | 8.1 | 21400 | 16600 | 77.57% | 1.96 | 20600 | R-410A
213773542 | 1.98 | Yes | No | KEEPRITE | HRCU-A-CB (Split System: Heat Pump with Remote Outdoor Unit-Air-Source) | Centrally-Ducted | CVH825GKA3* | EA*4X42L24A*+WALLCON | *97CMN1202422B* | 23800 | 16.5 | 10.5 | 8.1 | 21400 | 16600 | 77.57% | 1.96 | 20600 | R-410A
213773543 | 1.98 | Yes | No | KENMORE | HRCU-A-CB (Split System: Heat Pump with Remote Outdoor Unit-Air-Source) | Centrally-Ducted | (C,H,T)VH825GKA3* | EA*4X42L24A*+WALLCON | *97CMN1202422B* | 23800 | 16.5 | 10.5 | 8.1 | 21400 | 16600 | 77.57% | 1.96 | 20600 | R-410A
213773544 | 1.98 | Yes | No | TEMPSTAR | HRCU-A-CB (Split System: Heat Pump with Remote Outdoor Unit-Air-Source) | Centrally-Ducted | TVH825GKA3* | EA*4X42L24A*+WALLCON | *97CMN1202422B* | 23800 | 16.5 | 10.5 | 8.1 | 21400 | 16600 | 77.57% | 1.96 | 20600 | R-410A
213773545 | 1.98 | Yes | Yes | CARRIER | HRCU-A-CB (Split System: Heat Pump with Remote Outdoor Unit-Air-Source) | Centrally-Ducted | 25VNA825A*032* | CAP**4224AL*+UI | 59TN6C100C21**22 | 23800 | 16.5 | 11 | 8.1 | 21400 | 16600 | 77.57% | 1.96 | 20600 | R-410A
213773546 | 1.98 | Yes | Yes | BRYANT HEATING AND COOLING SYSTEMS | HRCU-A-CB (Split System: Heat Pump with Remote Outdoor Unit-Air-Source) | Centrally-Ducted | 288BNV025*0**C* | CAP**4224AL*+UI | 986TD66100C21*** | 23800 | 16.5 | 11 | 8.1 | 21400 | 16600 | 77.57% | 1.96 | 20600 | R-410A
213773547 | 1.98 | Yes | Yes | HEIL | HRCU-A-CB (Split System: Heat Pump with Remote Outdoor Unit-Air-Source) | Centrally-Ducted | HVH825GKA3* | EA*4X42L24A*+WALLCON | *96CTN1002122B* | 23800 | 16.5 | 11 | 8.1 | 21400 | 16600 | 77.57% | 1.96 | 20600 | R-410A
213773548 | 1.98 | Yes | Yes | AIRQUEST | HRCU-A-CB (Split System: Heat Pump with Remote Outdoor Unit-Air-Source) | Centrally-Ducted | HVH825GKA3* | EA*4X42L24A*+WALLCON | *96CTN1002122B* | 23800 | 16.5 | 11 | 8.1 | 21400 | 16600 | 77.57% | 1.96 | 20600 | R-410A
213773549 | 1.98 | Yes | Yes | ARCOAIRE | HRCU-A-CB (Split System: Heat Pump with Remote Outdoor Unit-Air-Source) | Centrally-Ducted | HVH825GKA3* | EA*4X42L24A*+WALLCON | *96CTN1002122B* | 23800 | 16.5 | 11 | 8.1 | 21400 | 16600 | 77.57% | 1.96 | 20600 | R-410A
213773550 | 1.98 | Yes | Yes | COMFORTMAKER | HRCU-A-CB (Split System: Heat Pump with Remote Outdoor Unit-Air-Source) | Centrally-Ducted | CVH825GKA3* | EA*4X42L24A*+WALLCON | *96CTN1002122B* | 23800 | 16.5 | 11 | 8.1 | 21400 | 16600 | 77.57% | 1.96 | 20600 | R-410A
213773551 | 1.98 | Yes | Yes | DAY & NIGHT | HRCU-A-CB (Split System: Heat Pump with Remote Outdoor Unit-Air-Source) | Centrally-Ducted | CVH825GKA3* | EA*4X42L24A*+WALLCON | *96CTN1002122B* | 23800 | 16.5 | 11 | 8.1 | 21400 | 16600 | 77.57% | 1.96 | 20600 | R-410A
213773552 | 1.98 | Yes | Yes | KEEPRITE | HRCU-A-CB (Split System: Heat Pump with Remote Outdoor Unit-Air-Source) | Centrally-Ducted | CVH825GKA3* | EA*4X42L24A*+WALLCON | *96CTN1002122B* | 23800 | 16.5 | 11 | 8.1 | 21400 | 16600 | 77.57% | 1.96 | 20600 | R-410A
213773553 | 1.98 | Yes | Yes | KENMORE | HRCU-A-CB (Split System: Heat Pump with Remote Outdoor Unit-Air-Source) | Centrally-Ducted | (C,H,T)VH825GKA3* | EA*4X42L24A*+WALLCON | *96CTN1002122B* | 23800 | 16.5 | 11 | 8.1 | 21400 | 16600 | 77.57% | 1.96 | 20600 | R-410A
213773554 | 1.98 | Yes | Yes | TEMPSTAR | HRCU-A-CB (Split System: Heat Pump with Remote Outdoor Unit-Air-Source) | Centrally-Ducted | TVH825GKA3* | EA*4X42L24A*+WALLCON | *96CTN1002122B* | 23800 | 16.5 | 11 | 8.1 | 21400 | 16600 | 77.57% | 1.96 | 20600 | R-410A
213773555 | 1.98 | Yes | No | CARRIER | HRCU-A-CB (Split System: Heat Pump with Remote Outdoor Unit-Air-Source) | Centrally-Ducted | 25VNA825A*032* | CAP**4224AL*+UI | 59TN6C120C24**22 | 23800 | 17 | 10.5 | 8.1 | 21400 | 16600 | 77.57% | 1.96 | 20600 | R-410A
213773556 | 1.98 | Yes | No | BRYANT HEATING AND COOLING SYSTEMS | HRCU-A-CB (Split System: Heat Pump with Remote Outdoor Unit-Air-Source) | Centrally-Ducted | 288BNV025*0**C* | CAP**4224AL*+UI | 986TD66120C24*** | 23800 | 17 | 10.5 | 8.1 | 21400 | 16600 | 77.57% | 1.96 | 20600 | R-410A
213773557 | 1.98 | Yes | No | HEIL | HRCU-A-CB (Split System: Heat Pump with Remote Outdoor Unit-Air-Source) | Centrally-Ducted | HVH825GKA3* | EA*4X42L24A*+WALLCON | *96CTN1202422B* | 23800 | 17 | 10.5 | 8.1 | 21400 | 16600 | 77.57% | 1.96 | 20600 | R-410A
213773558 | 1.98 | Yes | No | AIRQUEST | HRCU-A-CB (Split System: Heat Pump with Remote Outdoor Unit-Air-Source) | Centrally-Ducted | HVH825GKA3* | EA*4X42L24A*+WALLCON | *96CTN1202422B* | 23800 | 17 | 10.5 | 8.1 | 21400 | 16600 | 77.57% | 1.96 | 20600 | R-410A
213773559 | 1.98 | Yes | No | ARCOAIRE | HRCU-A-CB (Split System: Heat Pump with Remote Outdoor Unit-Air-Source) | Centrally-Ducted | HVH825GKA3* | EA*4X42L24A*+WALLCON | *96CTN1202422B* | 23800 | 17 | 10.5 | 8.1 | 21400 | 16600 | 77.57% | 1.96 | 20600 | R-410A
213773560 | 1.98 | Yes | No | COMFORTMAKER | HRCU-A-CB (Split System: Heat Pump with Remote Outdoor Unit-Air-Source) | Centrally-Ducted | CVH825GKA3* | EA*4X42L24A*+WALLCON | *96CTN1202422B* | 23800 | 17 | 10.5 | 8.1 | 21400 | 16600 | 77.57% | 1.96 | 20600 | R-410A
213773561 | 1.98 | Yes | No | DAY & NIGHT | HRCU-A-CB (Split System: Heat Pump with Remote Outdoor Unit-Air-Source) | Centrally-Ducted | CVH825GKA3* | EA*4X42L24A*+WALLCON | *96CTN1202422B* | 23800 | 17 | 10.5 | 8.1 | 21400 | 16600 | 77.57% | 1.96 | 20600 | R-410A
213773562 | 1.98 | Yes | No | KEEPRITE | HRCU-A-CB (Split System: Heat Pump with Remote Outdoor Unit-Air-Source) | Centrally-Ducted | CVH825GKA3* | EA*4X42L24A*+WALLCON | *96CTN1202422B* | 23800 | 17 | 10.5 | 8.1 | 21400 | 16600 | 77.57% | 1.96 | 20600 | R-410A
213773563 | 1.98 | Yes | No | KENMORE | HRCU-A-CB (Split System: Heat Pump with Remote Outdoor Unit-Air-Source) | Centrally-Ducted | (C,H,T)VH825GKA3* | EA*4X42L24A*+WALLCON | *96CTN1202422B* | 23800 | 17 | 10.5 | 8.1 | 21400 | 16600 | 77.57% | 1.96 | 20600 | R-410A
213773564 | 1.98 | Yes | No | TEMPSTAR | HRCU-A-CB (Split System: Heat Pump with Remote Outdoor Unit-Air-Source) | Centrally-Ducted | TVH825GKA3* | EA*4X42L24A*+WALLCON | *96CTN1202422B* | 23800 | 17 | 10.5 | 8.1 | 21400 | 16600 | 77.57% | 1.96 | 20600 | R-410A
213773565 | 2.02 | Yes | No | CARRIER | HRCU-A-CB (Split System: Heat Pump with Remote Outdoor Unit-Air-Source) | Centrally-Ducted | 25VNA825A*032* | CAP**4321AL*+UI | 58TN*B045C17**12 | 24200 | 16.5 | 10.5 | 8.1 | 21200 | 16700 | 78.77% | 2 | 20600 | R-410A
213773566 | 2.02 | Yes | No | BRYANT HEATING AND COOLING SYSTEMS | HRCU-A-CB (Split System: Heat Pump with Remote Outdoor Unit-Air-Source) | Centrally-Ducted | 288BNV025*0**C* | CAP**4321AL*+UI | 88*TB36045C17*** | 24200 | 16.5 | 10.5 | 8.1 | 21200 | 16700 | 78.77% | 2 | 20600 | R-410A
213773567 | 2.02 | Yes | No | HEIL | HRCU-A-CB (Split System: Heat Pump with Remote Outdoor Unit-Air-Source) | Centrally-Ducted | HVH825GKA3* | EA*4X43L21A*+WALLCON | *80CTL0451712B* | 24200 | 16.5 | 10.5 | 8.1 | 21200 | 16700 | 78.77% | 2 | 20600 | R-410A
213773568 | 2.02 | Yes | No | AIRQUEST | HRCU-A-CB (Split System: Heat Pump with Remote Outdoor Unit-Air-Source) | Centrally-Ducted | HVH825GKA3* | EA*4X43L21A*+WALLCON | *80CTL0451712B* | 24200 | 16.5 | 10.5 | 8.1 | 21200 | 16700 | 78.77% | 2 | 20600 | R-410A
213773569 | 2.02 | Yes | No | ARCOAIRE | HRCU-A-CB (Split System: Heat Pump with Remote Outdoor Unit-Air-Source) | Centrally-Ducted | HVH825GKA3* | EA*4X43L21A*+WALLCON | *80CTL0451712B* | 24200 | 16.5 | 10.5 | 8.1 | 21200 | 16700 | 78.77% | 2 | 20600 | R-410A
213773570 | 2.02 | Yes | No | COMFORTMAKER | HRCU-A-CB (Split System: Heat Pump with Remote Outdoor Unit-Air-Source) | Centrally-Ducted | CVH825GKA3* | EA*4X43L21A*+WALLCON | *80CTL0451712B* | 24200 | 16.5 | 10.5 | 8.1 | 21200 | 16700 | 78.77% | 2 | 20600 | R-410A
213773571 | 2.02 | Yes | No | DAY & NIGHT | HRCU-A-CB (Split System: Heat Pump with Remote Outdoor Unit-Air-Source) | Centrally-Ducted | CVH825GKA3* | EA*4X43L21A*+WALLCON | *80CTL0451712B* | 24200 | 16.5 | 10.5 | 8.1 | 21200 | 16700 | 78.77% | 2 | 20600 | R-410A
213773572 | 2.02 | Yes | No | KEEPRITE | HRCU-A-CB (Split System: Heat Pump with Remote Outdoor Unit-Air-Source) | Centrally-Ducted | CVH825GKA3* | EA*4X43L21A*+WALLCON | *80CTL0451712B* | 24200 | 16.5 | 10.5 | 8.1 | 21200 | 16700 | 78.77% | 2 | 20600 | R-410A
213773573 | 2.02 | Yes | No | KENMORE | HRCU-A-CB (Split System: Heat Pump with Remote Outdoor Unit-Air-Source) | Centrally-Ducted | (C,H,T)VH825GKA3* | EA*4X43L21A*+WALLCON | *80CTL0451712B* | 24200 | 16.5 | 10.5 | 8.1 | 21200 | 16700 | 78.77% | 2 | 20600 | R-410A
213773574 | 2.02 | Yes | No | TEMPSTAR | HRCU-A-CB (Split System: Heat Pump with Remote Outdoor Unit-Air-Source) | Centrally-Ducted | TVH825GKA3* | EA*4X43L21A*+WALLCON | *80CTL0451712B* | 24200 | 16.5 | 10.5 | 8.1 | 21200 | 16700 | 78.77% | 2 | 20600 | R-410A
213773575 | 2.03 | Yes | Yes | CARRIER | HRCU-A-CB (Split System: Heat Pump with Remote Outdoor Unit-Air-Source) | Centrally-Ducted | 25VNA825A*032* | CAP**4321AL*+UI | 58TN*B070C17**16 | 24400 | 17 | 11 | 8.1 | 21200 | 16600 | 78.3% | 2.02 | 20600 | R-410A
213773576 | 2.03 | Yes | Yes | BRYANT HEATING AND COOLING SYSTEMS | HRCU-A-CB (Split System: Heat Pump with Remote Outdoor Unit-Air-Source) | Centrally-Ducted | 288BNV025*0**C* | CAP**4321AL*+UI | 88*TB48070C17*** | 24400 | 17 | 11 | 8.1 | 21200 | 16600 | 78.3% | 2.02 | 20600 | R-410A
213773577 | 2.03 | Yes | Yes | HEIL | HRCU-A-CB (Split System: Heat Pump with Remote Outdoor Unit-Air-Source) | Centrally-Ducted | HVH825GKA3* | EA*4X43L21A*+WALLCON | *80CTL0701716B* | 24400 | 17 | 11 | 8.1 | 21200 | 16600 | 78.3% | 2.02 | 20600 | R-410A
213773578 | 2.03 | Yes | Yes | AIRQUEST | HRCU-A-CB (Split System: Heat Pump with Remote Outdoor Unit-Air-Source) | Centrally-Ducted | HVH825GKA3* | EA*4X43L21A*+WALLCON | *80CTL0701716B* | 24400 | 17 | 11 | 8.1 | 21200 | 16600 | 78.3% | 2.02 | 20600 | R-410A
213773579 | 2.03 | Yes | Yes | ARCOAIRE | HRCU-A-CB (Split System: Heat Pump with Remote Outdoor Unit-Air-Source) | Centrally-Ducted | HVH825GKA3* | EA*4X43L21A*+WALLCON | *80CTL0701716B* | 24400 | 17 | 11 | 8.1 | 21200 | 16600 | 78.3% | 2.02 | 20600 | R-410A
213773580 | 2.03 | Yes | Yes | COMFORTMAKER | HRCU-A-CB (Split System: Heat Pump with Remote Outdoor Unit-Air-Source) | Centrally-Ducted | CVH825GKA3* | EA*4X43L21A*+WALLCON | *80CTL0701716B* | 24400 | 17 | 11 | 8.1 | 21200 | 16600 | 78.3% | 2.02 | 20600 | R-410A
213773581 | 2.03 | Yes | Yes | DAY & NIGHT | HRCU-A-CB (Split System: Heat Pump with Remote Outdoor Unit-Air-Source) | Centrally-Ducted | CVH825GKA3* | EA*4X43L21A*+WALLCON | *80CTL0701716B* | 24400 | 17 | 11 | 8.1 | 21200 | 16600 | 78.3% | 2.02 | 20600 | R-410A
213773582 | 2.03 | Yes | Yes | KEEPRITE | HRCU-A-CB (Split System: Heat Pump with Remote Outdoor Unit-Air-Source) | Centrally-Ducted | CVH825GKA3* | EA*4X43L21A*+WALLCON | *80CTL0701716B* | 24400 | 17 | 11 | 8.1 | 21200 | 16600 | 78.3% | 2.02 | 20600 | R-410A
213773583 | 2.03 | Yes | Yes | KENMORE | HRCU-A-CB (Split System: Heat Pump with Remote Outdoor Unit-Air-Source) | Centrally-Ducted | (C,H,T)VH825GKA3* | EA*4X43L21A*+WALLCON | *80CTL0701716B* | 24400 | 17 | 11 | 8.1 | 21200 | 16600 | 78.3% | 2.02 | 20600 | R-410A
213773584 | 2.03 | Yes | Yes | TEMPSTAR | HRCU-A-CB (Split System: Heat Pump with Remote Outdoor Unit-Air-Source) | Centrally-Ducted | TVH825GKA3* | EA*4X43L21A*+WALLCON | *80CTL0701716B* | 24400 | 17 | 11 | 8.1 | 21200 | 16600 | 78.3% | 2.02 | 20600 | R-410A
213773585 | 2.02 | Yes | Yes | CARRIER | HRCU-A-CB (Split System: Heat Pump with Remote Outdoor Unit-Air-Source) | Centrally-Ducted | 25VNA825A*032* | CAP**4321AL*+UI | 58TN*B090C17**16 | 24200 | 17 | 11 | 8.1 | 21000 | 16600 | 79.05% | 2.02 | 20600 | R-410A
213773586 | 2.02 | Yes | Yes | BRYANT HEATING AND COOLING SYSTEMS | HRCU-A-CB (Split System: Heat Pump with Remote Outdoor Unit-Air-Source) | Centrally-Ducted | 288BNV025*0**C* | CAP**4321AL*+UI | 88*TB48090C17*** | 24200 | 17 | 11 | 8.1 | 21000 | 16600 | 79.05% | 2.02 | 20600 | R-410A
213773587 | 2.02 | Yes | Yes | HEIL | HRCU-A-CB (Split System: Heat Pump with Remote Outdoor Unit-Air-Source) | Centrally-Ducted | HVH825GKA3* | EA*4X43L21A*+WALLCON | *80CTL0901716B* | 24200 | 17 | 11 | 8.1 | 21000 | 16600 | 79.05% | 2.02 | 20600 | R-410A
213773588 | 2.02 | Yes | Yes | AIRQUEST | HRCU-A-CB (Split System: Heat Pump with Remote Outdoor Unit-Air-Source) | Centrally-Ducted | HVH825GKA3* | EA*4X43L21A*+WALLCON | *80CTL0901716B* | 24200 | 17 | 11 | 8.1 | 21000 | 16600 | 79.05% | 2.02 | 20600 | R-410A
213773589 | 2.02 | Yes | Yes | ARCOAIRE | HRCU-A-CB (Split System: Heat Pump with Remote Outdoor Unit-Air-Source) | Centrally-Ducted | HVH825GKA3* | EA*4X43L21A*+WALLCON | *80CTL0901716B* | 24200 | 17 | 11 | 8.1 | 21000 | 16600 | 79.05% | 2.02 | 20600 | R-410A
213773590 | 2.02 | Yes | Yes | COMFORTMAKER | HRCU-A-CB (Split System: Heat Pump with Remote Outdoor Unit-Air-Source) | Centrally-Ducted | CVH825GKA3* | EA*4X43L21A*+WALLCON | *80CTL0901716B* | 24200 | 17 | 11 | 8.1 | 21000 | 16600 | 79.05% | 2.02 | 20600 | R-410A
213773591 | 2.02 | Yes | Yes | DAY & NIGHT | HRCU-A-CB (Split System: Heat Pump with Remote Outdoor Unit-Air-Source) | Centrally-Ducted | CVH825GKA3* | EA*4X43L21A*+WALLCON | *80CTL0901716B* | 24200 | 17 | 11 | 8.1 | 21000 | 16600 | 79.05% | 2.02 | 20600 | R-410A
213773592 | 2.02 | Yes | Yes | KEEPRITE | HRCU-A-CB (Split System: Heat Pump with Remote Outdoor Unit-Air-Source) | Centrally-Ducted | CVH825GKA3* | EA*4X43L21A*+WALLCON | *80CTL0901716B* | 24200 | 17 | 11 | 8.1 | 21000 | 16600 | 79.05% | 2.02 | 20600 | R-410A
213773593 | 2.02 | Yes | Yes | KENMORE | HRCU-A-CB (Split System: Heat Pump with Remote Outdoor Unit-Air-Source) | Centrally-Ducted | (C,H,T)VH825GKA3* | EA*4X43L21A*+WALLCON | *80CTL0901716B* | 24200 | 17 | 11 | 8.1 | 21000 | 16600 | 79.05% | 2.02 | 20600 | R-410A
213773594 | 2.02 | Yes | Yes | TEMPSTAR | HRCU-A-CB (Split System: Heat Pump with Remote Outdoor Unit-Air-Source) | Centrally-Ducted | TVH825GKA3* | EA*4X43L21A*+WALLCON | *80CTL0901716B* | 24200 | 17 | 11 | 8.1 | 21000 | 16600 | 79.05% | 2.02 | 20600 | R-410A
213773595 | 2.03 | Yes | Yes | CARRIER | HRCU-A-CB (Split System: Heat Pump with Remote Outdoor Unit-Air-Source) | Centrally-Ducted | 25VNA825A*032* | CAP**4321AL*+UI | 58TN*B090C21**20 | 24400 | 17 | 11 | 8.1 | 21200 | 16600 | 78.3% | 2.02 | 20600 | R-410A
213773596 | 2.03 | Yes | Yes | BRYANT HEATING AND COOLING SYSTEMS | HRCU-A-CB (Split System: Heat Pump with Remote Outdoor Unit-Air-Source) | Centrally-Ducted | 288BNV025*0**C* | CAP**4321AL*+UI | 88*TB60090C21*** | 24400 | 17 | 11 | 8.1 | 21200 | 16600 | 78.3% | 2.02 | 20600 | R-410A
213773597 | 2.03 | Yes | Yes | HEIL | HRCU-A-CB (Split System: Heat Pump with Remote Outdoor Unit-Air-Source) | Centrally-Ducted | HVH825GKA3* | EA*4X43L21A*+WALLCON | *80CTL0902120B* | 24400 | 17 | 11 | 8.1 | 21200 | 16600 | 78.3% | 2.02 | 20600 | R-410A
213773598 | 2.03 | Yes | Yes | AIRQUEST | HRCU-A-CB (Split System: Heat Pump with Remote Outdoor Unit-Air-Source) | Centrally-Ducted | HVH825GKA3* | EA*4X43L21A*+WALLCON | *80CTL0902120B* | 24400 | 17 | 11 | 8.1 | 21200 | 16600 | 78.3% | 2.02 | 20600 | R-410A
213773599 | 2.03 | Yes | Yes | ARCOAIRE | HRCU-A-CB (Split System: Heat Pump with Remote Outdoor Unit-Air-Source) | Centrally-Ducted | HVH825GKA3* | EA*4X43L21A*+WALLCON | *80CTL0902120B* | 24400 | 17 | 11 | 8.1 | 21200 | 16600 | 78.3% | 2.02 | 20600 | R-410A
213773600 | 2.03 | Yes | Yes | COMFORTMAKER | HRCU-A-CB (Split System: Heat Pump with Remote Outdoor Unit-Air-Source) | Centrally-Ducted | CVH825GKA3* | EA*4X43L21A*+WALLCON | *80CTL0902120B* | 24400 | 17 | 11 | 8.1 | 21200 | 16600 | 78.3% | 2.02 | 20600 | R-410A
213773601 | 2.03 | Yes | Yes | DAY & NIGHT | HRCU-A-CB (Split System: Heat Pump with Remote Outdoor Unit-Air-Source) | Centrally-Ducted | CVH825GKA3* | EA*4X43L21A*+WALLCON | *80CTL0902120B* | 24400 | 17 | 11 | 8.1 | 21200 | 16600 | 78.3% | 2.02 | 20600 | R-410A
213773602 | 2.03 | Yes | Yes | KEEPRITE | HRCU-A-CB (Split System: Heat Pump with Remote Outdoor Unit-Air-Source) | Centrally-Ducted | CVH825GKA3* | EA*4X43L21A*+WALLCON | *80CTL0902120B* | 24400 | 17 | 11 | 8.1 | 21200 | 16600 | 78.3% | 2.02 | 20600 | R-410A
213773603 | 2.03 | Yes | Yes | KENMORE | HRCU-A-CB (Split System: Heat Pump with Remote Outdoor Unit-Air-Source) | Centrally-Ducted | (C,H,T)VH825GKA3* | EA*4X43L21A*+WALLCON | *80CTL0902120B* | 24400 | 17 | 11 | 8.1 | 21200 | 16600 | 78.3% | 2.02 | 20600 | R-410A
213773604 | 2.03 | Yes | Yes | TEMPSTAR | HRCU-A-CB (Split System: Heat Pump with Remote Outdoor Unit-Air-Source) | Centrally-Ducted | TVH825GKA3* | EA*4X43L21A*+WALLCON | *80CTL0902120B* | 24400 | 17 | 11 | 8.1 | 21200 | 16600 | 78.3% | 2.02 | 20600 | R-410A
213773605 | 2.03 | Yes | Yes | CARRIER | HRCU-A-CB (Split System: Heat Pump with Remote Outdoor Unit-Air-Source) | Centrally-Ducted | 25VNA825A*032* | CAP**4321AL*+UI | 58TN*B110C21**20 | 24400 | 17 | 11 | 8.1 | 21200 | 16600 | 78.3% | 2.02 | 20600 | R-410A
213773606 | 2.03 | Yes | Yes | BRYANT HEATING AND COOLING SYSTEMS | HRCU-A-CB (Split System: Heat Pump with Remote Outdoor Unit-Air-Source) | Centrally-Ducted | 288BNV025*0**C* | CAP**4321AL*+UI | 88*TB60110C21*** | 24400 | 17 | 11 | 8.1 | 21200 | 16600 | 78.3% | 2.02 | 20600 | R-410A
213773607 | 2.03 | Yes | Yes | HEIL | HRCU-A-CB (Split System: Heat Pump with Remote Outdoor Unit-Air-Source) | Centrally-Ducted | HVH825GKA3* | EA*4X43L21A*+WALLCON | *80CTL1102120B* | 24400 | 17 | 11 | 8.1 | 21200 | 16600 | 78.3% | 2.02 | 20600 | R-410A
213773608 | 2.03 | Yes | Yes | AIRQUEST | HRCU-A-CB (Split System: Heat Pump with Remote Outdoor Unit-Air-Source) | Centrally-Ducted | HVH825GKA3* | EA*4X43L21A*+WALLCON | *80CTL1102120B* | 24400 | 17 | 11 | 8.1 | 21200 | 16600 | 78.3% | 2.02 | 20600 | R-410A
213773609 | 2.03 | Yes | Yes | ARCOAIRE | HRCU-A-CB (Split System: Heat Pump with Remote Outdoor Unit-Air-Source) | Centrally-Ducted | HVH825GKA3* | EA*4X43L21A*+WALLCON | *80CTL1102120B* | 24400 | 17 | 11 | 8.1 | 21200 | 16600 | 78.3% | 2.02 | 20600 | R-410A
213773610 | 2.03 | Yes | Yes | COMFORTMAKER | HRCU-A-CB (Split System: Heat Pump with Remote Outdoor Unit-Air-Source) | Centrally-Ducted | CVH825GKA3* | EA*4X43L21A*+WALLCON | *80CTL1102120B* | 24400 | 17 | 11 | 8.1 | 21200 | 16600 | 78.3% | 2.02 | 20600 | R-410A
213773611 | 2.03 | Yes | Yes | DAY & NIGHT | HRCU-A-CB (Split System: Heat Pump with Remote Outdoor Unit-Air-Source) | Centrally-Ducted | CVH825GKA3* | EA*4X43L21A*+WALLCON | *80CTL1102120B* | 24400 | 17 | 11 | 8.1 | 21200 | 16600 | 78.3% | 2.02 | 20600 | R-410A
213773612 | 2.03 | Yes | Yes | KEEPRITE | HRCU-A-CB (Split System: Heat Pump with Remote Outdoor Unit-Air-Source) | Centrally-Ducted | CVH825GKA3* | EA*4X43L21A*+WALLCON | *80CTL1102120B* | 24400 | 17 | 11 | 8.1 | 21200 | 16600 | 78.3% | 2.02 | 20600 | R-410A
213773613 | 2.03 | Yes | Yes | KENMORE | HRCU-A-CB (Split System: Heat Pump with Remote Outdoor Unit-Air-Source) | Centrally-Ducted | (C,H,T)VH825GKA3* | EA*4X43L21A*+WALLCON | *80CTL1102120B* | 24400 | 17 | 11 | 8.1 | 21200 | 16600 | 78.3% | 2.02 | 20600 | R-410A
213773614 | 2.03 | Yes | Yes | TEMPSTAR | HRCU-A-CB (Split System: Heat Pump with Remote Outdoor Unit-Air-Source) | Centrally-Ducted | TVH825GKA3* | EA*4X43L21A*+WALLCON | *80CTL1102120B* | 24400 | 17 | 11 | 8.1 | 21200 | 16600 | 78.3% | 2.02 | 20600 | R-410A
213773615 | 2.03 | Yes | No | CARRIER | HRCU-A-CB (Split System: Heat Pump with Remote Outdoor Unit-Air-Source) | Centrally-Ducted | 25VNA825A*032* | CAP**4321AL*+UI | 59CU5B060C17**16 | 24400 | 16.5 | 10.5 | 8.1 | 21200 | 16600 | 78.3% | 2.02 | 20600 | R-410A
213773616 | 2.03 | Yes | No | BRYANT HEATING AND COOLING SYSTEMS | HRCU-A-CB (Split System: Heat Pump with Remote Outdoor Unit-Air-Source) | Centrally-Ducted | 288BNV025*0**C* | CAP**4321AL*+UI | 935CB48060C17*** | 24400 | 16.5 | 10.5 | 8.1 | 21200 | 16600 | 78.3% | 2.02 | 20600 | R-410A
213773617 | 2.03 | Yes | No | HEIL | HRCU-A-CB (Split System: Heat Pump with Remote Outdoor Unit-Air-Source) | Centrally-Ducted | HVH825GKA3* | EA*4X43L21A*+WALLCON | *95CSU0601716B* | 24400 | 16.5 | 10.5 | 8.1 | 21200 | 16600 | 78.3% | 2.02 | 20600 | R-410A
213773618 | 2.03 | Yes | No | AIRQUEST | HRCU-A-CB (Split System: Heat Pump with Remote Outdoor Unit-Air-Source) | Centrally-Ducted | HVH825GKA3* | EA*4X43L21A*+WALLCON | *95CSU0601716B* | 24400 | 16.5 | 10.5 | 8.1 | 21200 | 16600 | 78.3% | 2.02 | 20600 | R-410A
213773619 | 2.03 | Yes | No | ARCOAIRE | HRCU-A-CB (Split System: Heat Pump with Remote Outdoor Unit-Air-Source) | Centrally-Ducted | HVH825GKA3* | EA*4X43L21A*+WALLCON | *95CSU0601716B* | 24400 | 16.5 | 10.5 | 8.1 | 21200 | 16600 | 78.3% | 2.02 | 20600 | R-410A
213773620 | 2.03 | Yes | No | COMFORTMAKER | HRCU-A-CB (Split System: Heat Pump with Remote Outdoor Unit-Air-Source) | Centrally-Ducted | CVH825GKA3* | EA*4X43L21A*+WALLCON | *95CSU0601716B* | 24400 | 16.5 | 10.5 | 8.1 | 21200 | 16600 | 78.3% | 2.02 | 20600 | R-410A
213773621 | 2.03 | Yes | No | DAY & NIGHT | HRCU-A-CB (Split System: Heat Pump with Remote Outdoor Unit-Air-Source) | Centrally-Ducted | CVH825GKA3* | EA*4X43L21A*+WALLCON | *95CSU0601716B* | 24400 | 16.5 | 10.5 | 8.1 | 21200 | 16600 | 78.3% | 2.02 | 20600 | R-410A
213773622 | 2.03 | Yes | No | KEEPRITE | HRCU-A-CB (Split System: Heat Pump with Remote Outdoor Unit-Air-Source) | Centrally-Ducted | CVH825GKA3* | EA*4X43L21A*+WALLCON | *95CSU0601716B* | 24400 | 16.5 | 10.5 | 8.1 | 21200 | 16600 | 78.3% | 2.02 | 20600 | R-410A
213773623 | 2.03 | Yes | No | KENMORE | HRCU-A-CB (Split System: Heat Pump with Remote Outdoor Unit-Air-Source) | Centrally-Ducted | (C,H,T)VH825GKA3* | EA*4X43L21A*+WALLCON | *95CSU0601716B* | 24400 | 16.5 | 10.5 | 8.1 | 21200 | 16600 | 78.3% | 2.02 | 20600 | R-410A
213773624 | 2.03 | Yes | No | TEMPSTAR | HRCU-A-CB (Split System: Heat Pump with Remote Outdoor Unit-Air-Source) | Centrally-Ducted | TVH825GKA3* | EA*4X43L21A*+WALLCON | *95CSU0601716B* | 24400 | 16.5 | 10.5 | 8.1 | 21200 | 16600 | 78.3% | 2.02 | 20600 | R-410A
213773625 | 2.02 | Yes | No | CARRIER | HRCU-A-CB (Split System: Heat Pump with Remote Outdoor Unit-Air-Source) | Centrally-Ducted | 25VNA825A*032* | CAP**4321AL*+UI | 59MN7C060C17**14 | 24200 | 16.5 | 10.5 | 8.1 | 21200 | 16700 | 78.77% | 2 | 20600 | R-410A
213773626 | 2.02 | Yes | No | BRYANT HEATING AND COOLING SYSTEMS | HRCU-A-CB (Split System: Heat Pump with Remote Outdoor Unit-Air-Source) | Centrally-Ducted | 288BNV025*0**C* | CAP**4321AL*+UI | 987MC42060C17*** | 24200 | 16.5 | 10.5 | 8.1 | 21200 | 16700 | 78.77% | 2 | 20600 | R-410A
213773627 | 2.02 | Yes | No | HEIL | HRCU-A-CB (Split System: Heat Pump with Remote Outdoor Unit-Air-Source) | Centrally-Ducted | HVH825GKA3* | EA*4X43L21A*+WALLCON | *97CMN0601714B* | 24200 | 16.5 | 10.5 | 8.1 | 21200 | 16700 | 78.77% | 2 | 20600 | R-410A
213773628 | 2.02 | Yes | No | AIRQUEST | HRCU-A-CB (Split System: Heat Pump with Remote Outdoor Unit-Air-Source) | Centrally-Ducted | HVH825GKA3* | EA*4X43L21A*+WALLCON | *97CMN0601714B* | 24200 | 16.5 | 10.5 | 8.1 | 21200 | 16700 | 78.77% | 2 | 20600 | R-410A
213773629 | 2.02 | Yes | No | ARCOAIRE | HRCU-A-CB (Split System: Heat Pump with Remote Outdoor Unit-Air-Source) | Centrally-Ducted | HVH825GKA3* | EA*4X43L21A*+WALLCON | *97CMN0601714B* | 24200 | 16.5 | 10.5 | 8.1 | 21200 | 16700 | 78.77% | 2 | 20600 | R-410A
213773630 | 2.02 | Yes | No | COMFORTMAKER | HRCU-A-CB (Split System: Heat Pump with Remote Outdoor Unit-Air-Source) | Centrally-Ducted | CVH825GKA3* | EA*4X43L21A*+WALLCON | *97CMN0601714B* | 24200 | 16.5 | 10.5 | 8.1 | 21200 | 16700 | 78.77% | 2 | 20600 | R-410A
213773631 | 2.02 | Yes | No | DAY & NIGHT | HRCU-A-CB (Split System: Heat Pump with Remote Outdoor Unit-Air-Source) | Centrally-Ducted | CVH825GKA3* | EA*4X43L21A*+WALLCON | *97CMN0601714B* | 24200 | 16.5 | 10.5 | 8.1 | 21200 | 16700 | 78.77% | 2 | 20600 | R-410A
213773632 | 2.02 | Yes | No | KEEPRITE | HRCU-A-CB (Split System: Heat Pump with Remote Outdoor Unit-Air-Source) | Centrally-Ducted | CVH825GKA3* | EA*4X43L21A*+WALLCON | *97CMN0601714B* | 24200 | 16.5 | 10.5 | 8.1 | 21200 | 16700 | 78.77% | 2 | 20600 | R-410A
213773633 | 2.02 | Yes | No | KENMORE | HRCU-A-CB (Split System: Heat Pump with Remote Outdoor Unit-Air-Source) | Centrally-Ducted | (C,H,T)VH825GKA3* | EA*4X43L21A*+WALLCON | *97CMN0601714B* | 24200 | 16.5 | 10.5 | 8.1 | 21200 | 16700 | 78.77% | 2 | 20600 | R-410A
213773634 | 2.02 | Yes | No | TEMPSTAR | HRCU-A-CB (Split System: Heat Pump with Remote Outdoor Unit-Air-Source) | Centrally-Ducted | TVH825GKA3* | EA*4X43L21A*+WALLCON | *97CMN0601714B* | 24200 | 16.5 | 10.5 | 8.1 | 21200 | 16700 | 78.77% | 2 | 20600 | R-410A
213773635 | 2.03 | Yes | Yes | CARRIER | HRCU-A-CB (Split System: Heat Pump with Remote Outdoor Unit-Air-Source) | Centrally-Ducted | 25VNA825A*032* | CAP**4321AL*+UI | 59MN7C080C17**14 | 24400 | 16.5 | 11 | 8.1 | 21200 | 16600 | 78.3% | 2.02 | 20600 | R-410A
213773636 | 2.03 | Yes | Yes | BRYANT HEATING AND COOLING SYSTEMS | HRCU-A-CB (Split System: Heat Pump with Remote Outdoor Unit-Air-Source) | Centrally-Ducted | 288BNV025*0**C* | CAP**4321AL*+UI | 987MC42080C17*** | 24400 | 16.5 | 11 | 8.1 | 21200 | 16600 | 78.3% | 2.02 | 20600 | R-410A
213773637 | 2.03 | Yes | Yes | HEIL | HRCU-A-CB (Split System: Heat Pump with Remote Outdoor Unit-Air-Source) | Centrally-Ducted | HVH825GKA3* | EA*4X43L21A*+WALLCON | *97CMN0801714B* | 24400 | 16.5 | 11 | 8.1 | 21200 | 16600 | 78.3% | 2.02 | 20600 | R-410A
213773638 | 2.03 | Yes | Yes | AIRQUEST | HRCU-A-CB (Split System: Heat Pump with Remote Outdoor Unit-Air-Source) | Centrally-Ducted | HVH825GKA3* | EA*4X43L21A*+WALLCON | *97CMN0801714B* | 24400 | 16.5 | 11 | 8.1 | 21200 | 16600 | 78.3% | 2.02 | 20600 | R-410A
213773639 | 2.03 | Yes | Yes | ARCOAIRE | HRCU-A-CB (Split System: Heat Pump with Remote Outdoor Unit-Air-Source) | Centrally-Ducted | HVH825GKA3* | EA*4X43L21A*+WALLCON | *97CMN0801714B* | 24400 | 16.5 | 11 | 8.1 | 21200 | 16600 | 78.3% | 2.02 | 20600 | R-410A
213773640 | 2.03 | Yes | Yes | COMFORTMAKER | HRCU-A-CB (Split System: Heat Pump with Remote Outdoor Unit-Air-Source) | Centrally-Ducted | CVH825GKA3* | EA*4X43L21A*+WALLCON | *97CMN0801714B* | 24400 | 16.5 | 11 | 8.1 | 21200 | 16600 | 78.3% | 2.02 | 20600 | R-410A
213773641 | 2.03 | Yes | Yes | DAY & NIGHT | HRCU-A-CB (Split System: Heat Pump with Remote Outdoor Unit-Air-Source) | Centrally-Ducted | CVH825GKA3* | EA*4X43L21A*+WALLCON | *97CMN0801714B* | 24400 | 16.5 | 11 | 8.1 | 21200 | 16600 | 78.3% | 2.02 | 20600 | R-410A
213773642 | 2.03 | Yes | Yes | KEEPRITE | HRCU-A-CB (Split System: Heat Pump with Remote Outdoor Unit-Air-Source) | Centrally-Ducted | CVH825GKA3* | EA*4X43L21A*+WALLCON | *97CMN0801714B* | 24400 | 16.5 | 11 | 8.1 | 21200 | 16600 | 78.3% | 2.02 | 20600 | R-410A
213773643 | 2.03 | Yes | Yes | KENMORE | HRCU-A-CB (Split System: Heat Pump with Remote Outdoor Unit-Air-Source) | Centrally-Ducted | (C,H,T)VH825GKA3* | EA*4X43L21A*+WALLCON | *97CMN0801714B* | 24400 | 16.5 | 11 | 8.1 | 21200 | 16600 | 78.3% | 2.02 | 20600 | R-410A
213773644 | 2.03 | Yes | Yes | TEMPSTAR | HRCU-A-CB (Split System: Heat Pump with Remote Outdoor Unit-Air-Source) | Centrally-Ducted | TVH825GKA3* | EA*4X43L21A*+WALLCON | *97CMN0801714B* | 24400 | 16.5 | 11 | 8.1 | 21200 | 16600 | 78.3% | 2.02 | 20600 | R-410A
213773645 | 2.03 | Yes | Yes | CARRIER | HRCU-A-CB (Split System: Heat Pump with Remote Outdoor Unit-Air-Source) | Centrally-Ducted | 25VNA825A*032* | CAP**4321AL*+UI | 59MN7C100C21**22 | 24400 | 16.5 | 11 | 8.5 | 21200 | 16600 | 78.3% | 2.02 | 20600 | R-410A
213773646 | 2.03 | Yes | Yes | BRYANT HEATING AND COOLING SYSTEMS | HRCU-A-CB (Split System: Heat Pump with Remote Outdoor Unit-Air-Source) | Centrally-Ducted | 288BNV025*0**C* | CAP**4321AL*+UI | 987MC66100C21*** | 24400 | 16.5 | 11 | 8.5 | 21200 | 16600 | 78.3% | 2.02 | 20600 | R-410A
213773647 | 2.03 | Yes | Yes | HEIL | HRCU-A-CB (Split System: Heat Pump with Remote Outdoor Unit-Air-Source) | Centrally-Ducted | HVH825GKA3* | EA*4X43L21A*+WALLCON | *97CMN1002122B* | 24400 | 16.5 | 11 | 8.5 | 21200 | 16600 | 78.3% | 2.02 | 20600 | R-410A
213773648 | 2.03 | Yes | Yes | AIRQUEST | HRCU-A-CB (Split System: Heat Pump with Remote Outdoor Unit-Air-Source) | Centrally-Ducted | HVH825GKA3* | EA*4X43L21A*+WALLCON | *97CMN1002122B* | 24400 | 16.5 | 11 | 8.5 | 21200 | 16600 | 78.3% | 2.02 | 20600 | R-410A
213773649 | 2.03 | Yes | Yes | ARCOAIRE | HRCU-A-CB (Split System: Heat Pump with Remote Outdoor Unit-Air-Source) | Centrally-Ducted | HVH825GKA3* | EA*4X43L21A*+WALLCON | *97CMN1002122B* | 24400 | 16.5 | 11 | 8.5 | 21200 | 16600 | 78.3% | 2.02 | 20600 | R-410A
213773650 | 2.03 | Yes | Yes | COMFORTMAKER | HRCU-A-CB (Split System: Heat Pump with Remote Outdoor Unit-Air-Source) | Centrally-Ducted | CVH825GKA3* | EA*4X43L21A*+WALLCON | *97CMN1002122B* | 24400 | 16.5 | 11 | 8.5 | 21200 | 16600 | 78.3% | 2.02 | 20600 | R-410A
213773651 | 2.03 | Yes | Yes | DAY & NIGHT | HRCU-A-CB (Split System: Heat Pump with Remote Outdoor Unit-Air-Source) | Centrally-Ducted | CVH825GKA3* | EA*4X43L21A*+WALLCON | *97CMN1002122B* | 24400 | 16.5 | 11 | 8.5 | 21200 | 16600 | 78.3% | 2.02 | 20600 | R-410A
213773652 | 2.03 | Yes | Yes | KEEPRITE | HRCU-A-CB (Split System: Heat Pump with Remote Outdoor Unit-Air-Source) | Centrally-Ducted | CVH825GKA3* | EA*4X43L21A*+WALLCON | *97CMN1002122B* | 24400 | 16.5 | 11 | 8.5 | 21200 | 16600 | 78.3% | 2.02 | 20600 | R-410A
213773653 | 2.03 | Yes | Yes | KENMORE | HRCU-A-CB (Split System: Heat Pump with Remote Outdoor Unit-Air-Source) | Centrally-Ducted | (C,H,T)VH825GKA3* | EA*4X43L21A*+WALLCON | *97CMN1002122B* | 24400 | 16.5 | 11 | 8.5 | 21200 | 16600 | 78.3% | 2.02 | 20600 | R-410A
213773654 | 2.03 | Yes | Yes | TEMPSTAR | HRCU-A-CB (Split System: Heat Pump with Remote Outdoor Unit-Air-Source) | Centrally-Ducted | TVH825GKA3* | EA*4X43L21A*+WALLCON | *97CMN1002122B* | 24400 | 16.5 | 11 | 8.5 | 21200 | 16600 | 78.3% | 2.02 | 20600 | R-410A
213773655 | 2.03 | Yes | No | CARRIER | HRCU-A-CB (Split System: Heat Pump with Remote Outdoor Unit-Air-Source) | Centrally-Ducted | 25VNA825A*032* | CAP**4321AL*+UI | 59TN6C060C17**14 | 24400 | 16.5 | 10.5 | 8.1 | 21200 | 16700 | 78.77% | 2 | 20600 | R-410A
213773656 | 2.03 | Yes | No | BRYANT HEATING AND COOLING SYSTEMS | HRCU-A-CB (Split System: Heat Pump with Remote Outdoor Unit-Air-Source) | Centrally-Ducted | 288BNV025*0**C* | CAP**4321AL*+UI | 986TD42060C17*** | 24400 | 16.5 | 10.5 | 8.1 | 21200 | 16700 | 78.77% | 2 | 20600 | R-410A
213773657 | 2.03 | Yes | No | HEIL | HRCU-A-CB (Split System: Heat Pump with Remote Outdoor Unit-Air-Source) | Centrally-Ducted | HVH825GKA3* | EA*4X43L21A*+WALLCON | *96CTN0601714B* | 24400 | 16.5 | 10.5 | 8.1 | 21200 | 16700 | 78.77% | 2 | 20600 | R-410A
213773658 | 2.03 | Yes | No | AIRQUEST | HRCU-A-CB (Split System: Heat Pump with Remote Outdoor Unit-Air-Source) | Centrally-Ducted | HVH825GKA3* | EA*4X43L21A*+WALLCON | *96CTN0601714B* | 24400 | 16.5 | 10.5 | 8.1 | 21200 | 16700 | 78.77% | 2 | 20600 | R-410A
213773659 | 2.03 | Yes | No | ARCOAIRE | HRCU-A-CB (Split System: Heat Pump with Remote Outdoor Unit-Air-Source) | Centrally-Ducted | HVH825GKA3* | EA*4X43L21A*+WALLCON | *96CTN0601714B* | 24400 | 16.5 | 10.5 | 8.1 | 21200 | 16700 | 78.77% | 2 | 20600 | R-410A
213773660 | 2.03 | Yes | No | COMFORTMAKER | HRCU-A-CB (Split System: Heat Pump with Remote Outdoor Unit-Air-Source) | Centrally-Ducted | CVH825GKA3* | EA*4X43L21A*+WALLCON | *96CTN0601714B* | 24400 | 16.5 | 10.5 | 8.1 | 21200 | 16700 | 78.77% | 2 | 20600 | R-410A
213773661 | 2.03 | Yes | No | DAY & NIGHT | HRCU-A-CB (Split System: Heat Pump with Remote Outdoor Unit-Air-Source) | Centrally-Ducted | CVH825GKA3* | EA*4X43L21A*+WALLCON | *96CTN0601714B* | 24400 | 16.5 | 10.5 | 8.1 | 21200 | 16700 | 78.77% | 2 | 20600 | R-410A
213773662 | 2.03 | Yes | No | KEEPRITE | HRCU-A-CB (Split System: Heat Pump with Remote Outdoor Unit-Air-Source) | Centrally-Ducted | CVH825GKA3* | EA*4X43L21A*+WALLCON | *96CTN0601714B* | 24400 | 16.5 | 10.5 | 8.1 | 21200 | 16700 | 78.77% | 2 | 20600 | R-410A
213773663 | 2.03 | Yes | No | KENMORE | HRCU-A-CB (Split System: Heat Pump with Remote Outdoor Unit-Air-Source) | Centrally-Ducted | (C,H,T)VH825GKA3* | EA*4X43L21A*+WALLCON | *96CTN0601714B* | 24400 | 16.5 | 10.5 | 8.1 | 21200 | 16700 | 78.77% | 2 | 20600 | R-410A
213773664 | 2.03 | Yes | No | TEMPSTAR | HRCU-A-CB (Split System: Heat Pump with Remote Outdoor Unit-Air-Source) | Centrally-Ducted | TVH825GKA3* | EA*4X43L21A*+WALLCON | *96CTN0601714B* | 24400 | 16.5 | 10.5 | 8.1 | 21200 | 16700 | 78.77% | 2 | 20600 | R-410A
213773665 | 2.03 | Yes | Yes | CARRIER | HRCU-A-CB (Split System: Heat Pump with Remote Outdoor Unit-Air-Source) | Centrally-Ducted | 25VNA825A*032* | CAP**4321AL*+UI | 59TN6C080C17**14 | 24400 | 16.5 | 11 | 8.1 | 21200 | 16600 | 78.3% | 2.02 | 20600 | R-410A
213773666 | 2.03 | Yes | Yes | BRYANT HEATING AND COOLING SYSTEMS | HRCU-A-CB (Split System: Heat Pump with Remote Outdoor Unit-Air-Source) | Centrally-Ducted | 288BNV025*0**C* | CAP**4321AL*+UI | 986TD42080C17*** | 24400 | 16.5 | 11 | 8.1 | 21200 | 16600 | 78.3% | 2.02 | 20600 | R-410A
213773667 | 2.03 | Yes | Yes | HEIL | HRCU-A-CB (Split System: Heat Pump with Remote Outdoor Unit-Air-Source) | Centrally-Ducted | HVH825GKA3* | EA*4X43L21A*+WALLCON | *96CTN0801714B* | 24400 | 16.5 | 11 | 8.1 | 21200 | 16600 | 78.3% | 2.02 | 20600 | R-410A
213773668 | 2.03 | Yes | Yes | AIRQUEST | HRCU-A-CB (Split System: Heat Pump with Remote Outdoor Unit-Air-Source) | Centrally-Ducted | HVH825GKA3* | EA*4X43L21A*+WALLCON | *96CTN0801714B* | 24400 | 16.5 | 11 | 8.1 | 21200 | 16600 | 78.3% | 2.02 | 20600 | R-410A
213773669 | 2.03 | Yes | Yes | ARCOAIRE | HRCU-A-CB (Split System: Heat Pump with Remote Outdoor Unit-Air-Source) | Centrally-Ducted | HVH825GKA3* | EA*4X43L21A*+WALLCON | *96CTN0801714B* | 24400 | 16.5 | 11 | 8.1 | 21200 | 16600 | 78.3% | 2.02 | 20600 | R-410A
213773670 | 2.03 | Yes | Yes | COMFORTMAKER | HRCU-A-CB (Split System: Heat Pump with Remote Outdoor Unit-Air-Source) | Centrally-Ducted | CVH825GKA3* | EA*4X43L21A*+WALLCON | *96CTN0801714B* | 24400 | 16.5 | 11 | 8.1 | 21200 | 16600 | 78.3% | 2.02 | 20600 | R-410A
213773671 | 2.03 | Yes | Yes | DAY & NIGHT | HRCU-A-CB (Split System: Heat Pump with Remote Outdoor Unit-Air-Source) | Centrally-Ducted | CVH825GKA3* | EA*4X43L21A*+WALLCON | *96CTN0801714B* | 24400 | 16.5 | 11 | 8.1 | 21200 | 16600 | 78.3% | 2.02 | 20600 | R-410A
213773672 | 2.03 | Yes | Yes | KEEPRITE | HRCU-A-CB (Split System: Heat Pump with Remote Outdoor Unit-Air-Source) | Centrally-Ducted | CVH825GKA3* | EA*4X43L21A*+WALLCON | *96CTN0801714B* | 24400 | 16.5 | 11 | 8.1 | 21200 | 16600 | 78.3% | 2.02 | 20600 | R-410A
213773673 | 2.03 | Yes | Yes | KENMORE | HRCU-A-CB (Split System: Heat Pump with Remote Outdoor Unit-Air-Source) | Centrally-Ducted | (C,H,T)VH825GKA3* | EA*4X43L21A*+WALLCON | *96CTN0801714B* | 24400 | 16.5 | 11 | 8.1 | 21200 | 16600 | 78.3% | 2.02 | 20600 | R-410A
213773674 | 2.03 | Yes | Yes | TEMPSTAR | HRCU-A-CB (Split System: Heat Pump with Remote Outdoor Unit-Air-Source) | Centrally-Ducted | TVH825GKA3* | EA*4X43L21A*+WALLCON | *96CTN0801714B* | 24400 | 16.5 | 11 | 8.1 | 21200 | 16600 | 78.3% | 2.02 | 20600 | R-410A
213773675 | 2.03 | Yes | Yes | CARRIER | HRCU-A-CB (Split System: Heat Pump with Remote Outdoor Unit-Air-Source) | Centrally-Ducted | 25VNA825A*032* | CAP**4321AL*+UI | 59TN6C100C21**22 | 24400 | 16.5 | 11 | 8.5 | 21200 | 16600 | 78.3% | 2.02 | 20600 | R-410A
213773676 | 2.03 | Yes | Yes | BRYANT HEATING AND COOLING SYSTEMS | HRCU-A-CB (Split System: Heat Pump with Remote Outdoor Unit-Air-Source) | Centrally-Ducted | 288BNV025*0**C* | CAP**4321AL*+UI | 986TD66100C21*** | 24400 | 16.5 | 11 | 8.5 | 21200 | 16600 | 78.3% | 2.02 | 20600 | R-410A
213773677 | 2.03 | Yes | Yes | HEIL | HRCU-A-CB (Split System: Heat Pump with Remote Outdoor Unit-Air-Source) | Centrally-Ducted | HVH825GKA3* | EA*4X43L21A*+WALLCON | *96CTN1002122B* | 24400 | 16.5 | 11 | 8.5 | 21200 | 16600 | 78.3% | 2.02 | 20600 | R-410A
213773678 | 2.03 | Yes | Yes | AIRQUEST | HRCU-A-CB (Split System: Heat Pump with Remote Outdoor Unit-Air-Source) | Centrally-Ducted | HVH825GKA3* | EA*4X43L21A*+WALLCON | *96CTN1002122B* | 24400 | 16.5 | 11 | 8.5 | 21200 | 16600 | 78.3% | 2.02 | 20600 | R-410A
213773679 | 2.03 | Yes | Yes | ARCOAIRE | HRCU-A-CB (Split System: Heat Pump with Remote Outdoor Unit-Air-Source) | Centrally-Ducted | HVH825GKA3* | EA*4X43L21A*+WALLCON | *96CTN1002122B* | 24400 | 16.5 | 11 | 8.5 | 21200 | 16600 | 78.3% | 2.02 | 20600 | R-410A
213773680 | 2.03 | Yes | Yes | COMFORTMAKER | HRCU-A-CB (Split System: Heat Pump with Remote Outdoor Unit-Air-Source) | Centrally-Ducted | CVH825GKA3* | EA*4X43L21A*+WALLCON | *96CTN1002122B* | 24400 | 16.5 | 11 | 8.5 | 21200 | 16600 | 78.3% | 2.02 | 20600 | R-410A
213773681 | 2.03 | Yes | Yes | DAY & NIGHT | HRCU-A-CB (Split System: Heat Pump with Remote Outdoor Unit-Air-Source) | Centrally-Ducted | CVH825GKA3* | EA*4X43L21A*+WALLCON | *96CTN1002122B* | 24400 | 16.5 | 11 | 8.5 | 21200 | 16600 | 78.3% | 2.02 | 20600 | R-410A
213773682 | 2.03 | Yes | Yes | KEEPRITE | HRCU-A-CB (Split System: Heat Pump with Remote Outdoor Unit-Air-Source) | Centrally-Ducted | CVH825GKA3* | EA*4X43L21A*+WALLCON | *96CTN1002122B* | 24400 | 16.5 | 11 | 8.5 | 21200 | 16600 | 78.3% | 2.02 | 20600 | R-410A
213773683 | 2.03 | Yes | Yes | KENMORE | HRCU-A-CB (Split System: Heat Pump with Remote Outdoor Unit-Air-Source) | Centrally-Ducted | (C,H,T)VH825GKA3* | EA*4X43L21A*+WALLCON | *96CTN1002122B* | 24400 | 16.5 | 11 | 8.5 | 21200 | 16600 | 78.3% | 2.02 | 20600 | R-410A
213773684 | 2.03 | Yes | Yes | TEMPSTAR | HRCU-A-CB (Split System: Heat Pump with Remote Outdoor Unit-Air-Source) | Centrally-Ducted | TVH825GKA3* | EA*4X43L21A*+WALLCON | *96CTN1002122B* | 24400 | 16.5 | 11 | 8.5 | 21200 | 16600 | 78.3% | 2.02 | 20600 | R-410A
213773685 | 2 | Yes | No | CARRIER | HRCU-A-CB (Split System: Heat Pump with Remote Outdoor Unit-Air-Source) | Centrally-Ducted | 25VNA825A*032* | CAP**4821AL*+UI | 58TN*B045C17**12 | 24000 | 16.5 | 10.5 | 8.1 | 21000 | 16700 | 79.52% | 2 | 20600 | R-410A
213773686 | 2 | Yes | No | BRYANT HEATING AND COOLING SYSTEMS | HRCU-A-CB (Split System: Heat Pump with Remote Outdoor Unit-Air-Source) | Centrally-Ducted | 288BNV025*0**C* | CAP**4821AL*+UI | 88*TB36045C17*** | 24000 | 16.5 | 10.5 | 8.1 | 21000 | 16700 | 79.52% | 2 | 20600 | R-410A
213773687 | 2 | Yes | No | HEIL | HRCU-A-CB (Split System: Heat Pump with Remote Outdoor Unit-Air-Source) | Centrally-Ducted | HVH825GKA3* | EA*4X48L21A*+WALLCON | *80CTL0451712B* | 24000 | 16.5 | 10.5 | 8.1 | 21000 | 16700 | 79.52% | 2 | 20600 | R-410A
213773688 | 2 | Yes | No | AIRQUEST | HRCU-A-CB (Split System: Heat Pump with Remote Outdoor Unit-Air-Source) | Centrally-Ducted | HVH825GKA3* | EA*4X48L21A*+WALLCON | *80CTL0451712B* | 24000 | 16.5 | 10.5 | 8.1 | 21000 | 16700 | 79.52% | 2 | 20600 | R-410A
213773689 | 2 | Yes | No | ARCOAIRE | HRCU-A-CB (Split System: Heat Pump with Remote Outdoor Unit-Air-Source) | Centrally-Ducted | HVH825GKA3* | EA*4X48L21A*+WALLCON | *80CTL0451712B* | 24000 | 16.5 | 10.5 | 8.1 | 21000 | 16700 | 79.52% | 2 | 20600 | R-410A
213773690 | 2 | Yes | No | COMFORTMAKER | HRCU-A-CB (Split System: Heat Pump with Remote Outdoor Unit-Air-Source) | Centrally-Ducted | CVH825GKA3* | EA*4X48L21A*+WALLCON | *80CTL0451712B* | 24000 | 16.5 | 10.5 | 8.1 | 21000 | 16700 | 79.52% | 2 | 20600 | R-410A
213773691 | 2 | Yes | No | DAY & NIGHT | HRCU-A-CB (Split System: Heat Pump with Remote Outdoor Unit-Air-Source) | Centrally-Ducted | CVH825GKA3* | EA*4X48L21A*+WALLCON | *80CTL0451712B* | 24000 | 16.5 | 10.5 | 8.1 | 21000 | 16700 | 79.52% | 2 | 20600 | R-410A
213773692 | 2 | Yes | No | KEEPRITE | HRCU-A-CB (Split System: Heat Pump with Remote Outdoor Unit-Air-Source) | Centrally-Ducted | CVH825GKA3* | EA*4X48L21A*+WALLCON | *80CTL0451712B* | 24000 | 16.5 | 10.5 | 8.1 | 21000 | 16700 | 79.52% | 2 | 20600 | R-410A
213773693 | 2 | Yes | No | KENMORE | HRCU-A-CB (Split System: Heat Pump with Remote Outdoor Unit-Air-Source) | Centrally-Ducted | (C,H,T)VH825GKA3* | EA*4X48L21A*+WALLCON | *80CTL0451712B* | 24000 | 16.5 | 10.5 | 8.1 | 21000 | 16700 | 79.52% | 2 | 20600 | R-410A
213773694 | 2 | Yes | No | TEMPSTAR | HRCU-A-CB (Split System: Heat Pump with Remote Outdoor Unit-Air-Source) | Centrally-Ducted | TVH825GKA3* | EA*4X48L21A*+WALLCON | *80CTL0451712B* | 24000 | 16.5 | 10.5 | 8.1 | 21000 | 16700 | 79.52% | 2 | 20600 | R-410A
213773695 | 2 | Yes | Yes | CARRIER | HRCU-A-CB (Split System: Heat Pump with Remote Outdoor Unit-Air-Source) | Centrally-Ducted | 25VNA825A*032* | CAP**4821AL*+UI | 58TN*B070C17**16 | 24000 | 17 | 11 | 8.1 | 21000 | 16600 | 79.05% | 2 | 20400 | R-410A
213773696 | 2 | Yes | Yes | BRYANT HEATING AND COOLING SYSTEMS | HRCU-A-CB (Split System: Heat Pump with Remote Outdoor Unit-Air-Source) | Centrally-Ducted | 288BNV025*0**C* | CAP**4821AL*+UI | 88*TB48070C17*** | 24000 | 17 | 11 | 8.1 | 21000 | 16600 | 79.05% | 2 | 20400 | R-410A
213773697 | 2 | Yes | Yes | HEIL | HRCU-A-CB (Split System: Heat Pump with Remote Outdoor Unit-Air-Source) | Centrally-Ducted | HVH825GKA3* | EA*4X48L21A*+WALLCON | *80CTL0701716B* | 24000 | 17 | 11 | 8.1 | 21000 | 16600 | 79.05% | 2 | 20400 | R-410A
213773698 | 2 | Yes | Yes | AIRQUEST | HRCU-A-CB (Split System: Heat Pump with Remote Outdoor Unit-Air-Source) | Centrally-Ducted | HVH825GKA3* | EA*4X48L21A*+WALLCON | *80CTL0701716B* | 24000 | 17 | 11 | 8.1 | 21000 | 16600 | 79.05% | 2 | 20400 | R-410A
213773699 | 2 | Yes | Yes | ARCOAIRE | HRCU-A-CB (Split System: Heat Pump with Remote Outdoor Unit-Air-Source) | Centrally-Ducted | HVH825GKA3* | EA*4X48L21A*+WALLCON | *80CTL0701716B* | 24000 | 17 | 11 | 8.1 | 21000 | 16600 | 79.05% | 2 | 20400 | R-410A
213773700 | 2 | Yes | Yes | COMFORTMAKER | HRCU-A-CB (Split System: Heat Pump with Remote Outdoor Unit-Air-Source) | Centrally-Ducted | CVH825GKA3* | EA*4X48L21A*+WALLCON | *80CTL0701716B* | 24000 | 17 | 11 | 8.1 | 21000 | 16600 | 79.05% | 2 | 20400 | R-410A
213773701 | 2 | Yes | Yes | DAY & NIGHT | HRCU-A-CB (Split System: Heat Pump with Remote Outdoor Unit-Air-Source) | Centrally-Ducted | CVH825GKA3* | EA*4X48L21A*+WALLCON | *80CTL0701716B* | 24000 | 17 | 11 | 8.1 | 21000 | 16600 | 79.05% | 2 | 20400 | R-410A
213773702 | 2 | Yes | Yes | KEEPRITE | HRCU-A-CB (Split System: Heat Pump with Remote Outdoor Unit-Air-Source) | Centrally-Ducted | CVH825GKA3* | EA*4X48L21A*+WALLCON | *80CTL0701716B* | 24000 | 17 | 11 | 8.1 | 21000 | 16600 | 79.05% | 2 | 20400 | R-410A
213773703 | 2 | Yes | Yes | KENMORE | HRCU-A-CB (Split System: Heat Pump with Remote Outdoor Unit-Air-Source) | Centrally-Ducted | (C,H,T)VH825GKA3* | EA*4X48L21A*+WALLCON | *80CTL0701716B* | 24000 | 17 | 11 | 8.1 | 21000 | 16600 | 79.05% | 2 | 20400 | R-410A
213773704 | 2 | Yes | Yes | TEMPSTAR | HRCU-A-CB (Split System: Heat Pump with Remote Outdoor Unit-Air-Source) | Centrally-Ducted | TVH825GKA3* | EA*4X48L21A*+WALLCON | *80CTL0701716B* | 24000 | 17 | 11 | 8.1 | 21000 | 16600 | 79.05% | 2 | 20400 | R-410A
213773705 | 2.02 | Yes | Yes | CARRIER | HRCU-A-CB (Split System: Heat Pump with Remote Outdoor Unit-Air-Source) | Centrally-Ducted | 25VNA825A*032* | CAP**4821AL*+UI | 58TN*B090C17**16 | 24200 | 17 | 11 | 8.1 | 20800 | 16600 | 79.81% | 2.02 | 20400 | R-410A
213773706 | 2.02 | Yes | Yes | BRYANT HEATING AND COOLING SYSTEMS | HRCU-A-CB (Split System: Heat Pump with Remote Outdoor Unit-Air-Source) | Centrally-Ducted | 288BNV025*0**C* | CAP**4821AL*+UI | 88*TB48090C17*** | 24200 | 17 | 11 | 8.1 | 20800 | 16600 | 79.81% | 2.02 | 20400 | R-410A
213773707 | 2.02 | Yes | Yes | HEIL | HRCU-A-CB (Split System: Heat Pump with Remote Outdoor Unit-Air-Source) | Centrally-Ducted | HVH825GKA3* | EA*4X48L21A*+WALLCON | *80CTL0901716B* | 24200 | 17 | 11 | 8.1 | 20800 | 16600 | 79.81% | 2.02 | 20400 | R-410A
213773708 | 2.02 | Yes | Yes | AIRQUEST | HRCU-A-CB (Split System: Heat Pump with Remote Outdoor Unit-Air-Source) | Centrally-Ducted | HVH825GKA3* | EA*4X48L21A*+WALLCON | *80CTL0901716B* | 24200 | 17 | 11 | 8.1 | 20800 | 16600 | 79.81% | 2.02 | 20400 | R-410A
213773709 | 2.02 | Yes | Yes | ARCOAIRE | HRCU-A-CB (Split System: Heat Pump with Remote Outdoor Unit-Air-Source) | Centrally-Ducted | HVH825GKA3* | EA*4X48L21A*+WALLCON | *80CTL0901716B* | 24200 | 17 | 11 | 8.1 | 20800 | 16600 | 79.81% | 2.02 | 20400 | R-410A
213773710 | 2.02 | Yes | Yes | COMFORTMAKER | HRCU-A-CB (Split System: Heat Pump with Remote Outdoor Unit-Air-Source) | Centrally-Ducted | CVH825GKA3* | EA*4X48L21A*+WALLCON | *80CTL0901716B* | 24200 | 17 | 11 | 8.1 | 20800 | 16600 | 79.81% | 2.02 | 20400 | R-410A
213773711 | 2.02 | Yes | Yes | DAY & NIGHT | HRCU-A-CB (Split System: Heat Pump with Remote Outdoor Unit-Air-Source) | Centrally-Ducted | CVH825GKA3* | EA*4X48L21A*+WALLCON | *80CTL0901716B* | 24200 | 17 | 11 | 8.1 | 20800 | 16600 | 79.81% | 2.02 | 20400 | R-410A
213773712 | 2.02 | Yes | Yes | KEEPRITE | HRCU-A-CB (Split System: Heat Pump with Remote Outdoor Unit-Air-Source) | Centrally-Ducted | CVH825GKA3* | EA*4X48L21A*+WALLCON | *80CTL0901716B* | 24200 | 17 | 11 | 8.1 | 20800 | 16600 | 79.81% | 2.02 | 20400 | R-410A
213773713 | 2.02 | Yes | Yes | KENMORE | HRCU-A-CB (Split System: Heat Pump with Remote Outdoor Unit-Air-Source) | Centrally-Ducted | (C,H,T)VH825GKA3* | EA*4X48L21A*+WALLCON | *80CTL0901716B* | 24200 | 17 | 11 | 8.1 | 20800 | 16600 | 79.81% | 2.02 | 20400 | R-410A
213773714 | 2.02 | Yes | Yes | TEMPSTAR | HRCU-A-CB (Split System: Heat Pump with Remote Outdoor Unit-Air-Source) | Centrally-Ducted | TVH825GKA3* | EA*4X48L21A*+WALLCON | *80CTL0901716B* | 24200 | 17 | 11 | 8.1 | 20800 | 16600 | 79.81% | 2.02 | 20400 | R-410A
213773715 | 2 | Yes | Yes | CARRIER | HRCU-A-CB (Split System: Heat Pump with Remote Outdoor Unit-Air-Source) | Centrally-Ducted | 25VNA825A*032* | CAP**4821AL*+UI | 58TN*B090C21**20 | 24000 | 17 | 11 | 8.1 | 21000 | 16500 | 78.57% | 2.02 | 20400 | R-410A
213773716 | 2 | Yes | Yes | BRYANT HEATING AND COOLING SYSTEMS | HRCU-A-CB (Split System: Heat Pump with Remote Outdoor Unit-Air-Source) | Centrally-Ducted | 288BNV025*0**C* | CAP**4821AL*+UI | 88*TB60090C21*** | 24000 | 17 | 11 | 8.1 | 21000 | 16500 | 78.57% | 2.02 | 20400 | R-410A
213773717 | 2 | Yes | Yes | HEIL | HRCU-A-CB (Split System: Heat Pump with Remote Outdoor Unit-Air-Source) | Centrally-Ducted | HVH825GKA3* | EA*4X48L21A*+WALLCON | *80CTL0902120B* | 24000 | 17 | 11 | 8.1 | 21000 | 16500 | 78.57% | 2.02 | 20400 | R-410A
213773718 | 2 | Yes | Yes | AIRQUEST | HRCU-A-CB (Split System: Heat Pump with Remote Outdoor Unit-Air-Source) | Centrally-Ducted | HVH825GKA3* | EA*4X48L21A*+WALLCON | *80CTL0902120B* | 24000 | 17 | 11 | 8.1 | 21000 | 16500 | 78.57% | 2.02 | 20400 | R-410A
213773719 | 2 | Yes | Yes | ARCOAIRE | HRCU-A-CB (Split System: Heat Pump with Remote Outdoor Unit-Air-Source) | Centrally-Ducted | HVH825GKA3* | EA*4X48L21A*+WALLCON | *80CTL0902120B* | 24000 | 17 | 11 | 8.1 | 21000 | 16500 | 78.57% | 2.02 | 20400 | R-410A
213773720 | 2 | Yes | Yes | COMFORTMAKER | HRCU-A-CB (Split System: Heat Pump with Remote Outdoor Unit-Air-Source) | Centrally-Ducted | CVH825GKA3* | EA*4X48L21A*+WALLCON | *80CTL0902120B* | 24000 | 17 | 11 | 8.1 | 21000 | 16500 | 78.57% | 2.02 | 20400 | R-410A
213773721 | 2 | Yes | Yes | DAY & NIGHT | HRCU-A-CB (Split System: Heat Pump with Remote Outdoor Unit-Air-Source) | Centrally-Ducted | CVH825GKA3* | EA*4X48L21A*+WALLCON | *80CTL0902120B* | 24000 | 17 | 11 | 8.1 | 21000 | 16500 | 78.57% | 2.02 | 20400 | R-410A
213773722 | 2 | Yes | Yes | KEEPRITE | HRCU-A-CB (Split System: Heat Pump with Remote Outdoor Unit-Air-Source) | Centrally-Ducted | CVH825GKA3* | EA*4X48L21A*+WALLCON | *80CTL0902120B* | 24000 | 17 | 11 | 8.1 | 21000 | 16500 | 78.57% | 2.02 | 20400 | R-410A
213773723 | 2 | Yes | Yes | KENMORE | HRCU-A-CB (Split System: Heat Pump with Remote Outdoor Unit-Air-Source) | Centrally-Ducted | (C,H,T)VH825GKA3* | EA*4X48L21A*+WALLCON | *80CTL0902120B* | 24000 | 17 | 11 | 8.1 | 21000 | 16500 | 78.57% | 2.02 | 20400 | R-410A
213773724 | 2 | Yes | Yes | TEMPSTAR | HRCU-A-CB (Split System: Heat Pump with Remote Outdoor Unit-Air-Source) | Centrally-Ducted | TVH825GKA3* | EA*4X48L21A*+WALLCON | *80CTL0902120B* | 24000 | 17 | 11 | 8.1 | 21000 | 16500 | 78.57% | 2.02 | 20400 | R-410A
213773725 | 2 | Yes | Yes | CARRIER | HRCU-A-CB (Split System: Heat Pump with Remote Outdoor Unit-Air-Source) | Centrally-Ducted | 25VNA825A*032* | CAP**4821AL*+UI | 58TN*B110C21**20 | 24000 | 17 | 11 | 8.1 | 21000 | 16500 | 78.57% | 2.02 | 20400 | R-410A
213773726 | 2 | Yes | Yes | BRYANT HEATING AND COOLING SYSTEMS | HRCU-A-CB (Split System: Heat Pump with Remote Outdoor Unit-Air-Source) | Centrally-Ducted | 288BNV025*0**C* | CAP**4821AL*+UI | 88*TB60110C21*** | 24000 | 17 | 11 | 8.1 | 21000 | 16500 | 78.57% | 2.02 | 20400 | R-410A
213773727 | 2 | Yes | Yes | HEIL | HRCU-A-CB (Split System: Heat Pump with Remote Outdoor Unit-Air-Source) | Centrally-Ducted | HVH825GKA3* | EA*4X48L21A*+WALLCON | *80CTL1102120B* | 24000 | 17 | 11 | 8.1 | 21000 | 16500 | 78.57% | 2.02 | 20400 | R-410A
213773728 | 2 | Yes | Yes | AIRQUEST | HRCU-A-CB (Split System: Heat Pump with Remote Outdoor Unit-Air-Source) | Centrally-Ducted | HVH825GKA3* | EA*4X48L21A*+WALLCON | *80CTL1102120B* | 24000 | 17 | 11 | 8.1 | 21000 | 16500 | 78.57% | 2.02 | 20400 | R-410A
213773729 | 2 | Yes | Yes | ARCOAIRE | HRCU-A-CB (Split System: Heat Pump with Remote Outdoor Unit-Air-Source) | Centrally-Ducted | HVH825GKA3* | EA*4X48L21A*+WALLCON | *80CTL1102120B* | 24000 | 17 | 11 | 8.1 | 21000 | 16500 | 78.57% | 2.02 | 20400 | R-410A
213773730 | 2 | Yes | Yes | COMFORTMAKER | HRCU-A-CB (Split System: Heat Pump with Remote Outdoor Unit-Air-Source) | Centrally-Ducted | CVH825GKA3* | EA*4X48L21A*+WALLCON | *80CTL1102120B* | 24000 | 17 | 11 | 8.1 | 21000 | 16500 | 78.57% | 2.02 | 20400 | R-410A
213773731 | 2 | Yes | Yes | DAY & NIGHT | HRCU-A-CB (Split System: Heat Pump with Remote Outdoor Unit-Air-Source) | Centrally-Ducted | CVH825GKA3* | EA*4X48L21A*+WALLCON | *80CTL1102120B* | 24000 | 17 | 11 | 8.1 | 21000 | 16500 | 78.57% | 2.02 | 20400 | R-410A
213773732 | 2 | Yes | Yes | KEEPRITE | HRCU-A-CB (Split System: Heat Pump with Remote Outdoor Unit-Air-Source) | Centrally-Ducted | CVH825GKA3* | EA*4X48L21A*+WALLCON | *80CTL1102120B* | 24000 | 17 | 11 | 8.1 | 21000 | 16500 | 78.57% | 2.02 | 20400 | R-410A
213773733 | 2 | Yes | Yes | KENMORE | HRCU-A-CB (Split System: Heat Pump with Remote Outdoor Unit-Air-Source) | Centrally-Ducted | (C,H,T)VH825GKA3* | EA*4X48L21A*+WALLCON | *80CTL1102120B* | 24000 | 17 | 11 | 8.1 | 21000 | 16500 | 78.57% | 2.02 | 20400 | R-410A
213773734 | 2 | Yes | Yes | TEMPSTAR | HRCU-A-CB (Split System: Heat Pump with Remote Outdoor Unit-Air-Source) | Centrally-Ducted | TVH825GKA3* | EA*4X48L21A*+WALLCON | *80CTL1102120B* | 24000 | 17 | 11 | 8.1 | 21000 | 16500 | 78.57% | 2.02 | 20400 | R-410A
213773735 | 2 | Yes | No | CARRIER | HRCU-A-CB (Split System: Heat Pump with Remote Outdoor Unit-Air-Source) | Centrally-Ducted | 25VNA825A*032* | CAP**4821AL*+UI | 59CU5B060C17**16 | 24000 | 16.5 | 10.5 | 8.1 | 21000 | 16600 | 79.05% | 2 | 20400 | R-410A
213773736 | 2 | Yes | No | BRYANT HEATING AND COOLING SYSTEMS | HRCU-A-CB (Split System: Heat Pump with Remote Outdoor Unit-Air-Source) | Centrally-Ducted | 288BNV025*0**C* | CAP**4821AL*+UI | 935CB48060C17*** | 24000 | 16.5 | 10.5 | 8.1 | 21000 | 16600 | 79.05% | 2 | 20400 | R-410A
213773737 | 2 | Yes | No | HEIL | HRCU-A-CB (Split System: Heat Pump with Remote Outdoor Unit-Air-Source) | Centrally-Ducted | HVH825GKA3* | EA*4X48L21A*+WALLCON | *95CSU0601716B* | 24000 | 16.5 | 10.5 | 8.1 | 21000 | 16600 | 79.05% | 2 | 20400 | R-410A
213773738 | 2 | Yes | No | AIRQUEST | HRCU-A-CB (Split System: Heat Pump with Remote Outdoor Unit-Air-Source) | Centrally-Ducted | HVH825GKA3* | EA*4X48L21A*+WALLCON | *95CSU0601716B* | 24000 | 16.5 | 10.5 | 8.1 | 21000 | 16600 | 79.05% | 2 | 20400 | R-410A
213773739 | 2 | Yes | No | ARCOAIRE | HRCU-A-CB (Split System: Heat Pump with Remote Outdoor Unit-Air-Source) | Centrally-Ducted | HVH825GKA3* | EA*4X48L21A*+WALLCON | *95CSU0601716B* | 24000 | 16.5 | 10.5 | 8.1 | 21000 | 16600 | 79.05% | 2 | 20400 | R-410A
213773740 | 2 | Yes | No | COMFORTMAKER | HRCU-A-CB (Split System: Heat Pump with Remote Outdoor Unit-Air-Source) | Centrally-Ducted | CVH825GKA3* | EA*4X48L21A*+WALLCON | *95CSU0601716B* | 24000 | 16.5 | 10.5 | 8.1 | 21000 | 16600 | 79.05% | 2 | 20400 | R-410A
213773741 | 2 | Yes | No | DAY & NIGHT | HRCU-A-CB (Split System: Heat Pump with Remote Outdoor Unit-Air-Source) | Centrally-Ducted | CVH825GKA3* | EA*4X48L21A*+WALLCON | *95CSU0601716B* | 24000 | 16.5 | 10.5 | 8.1 | 21000 | 16600 | 79.05% | 2 | 20400 | R-410A
213773742 | 2 | Yes | No | KEEPRITE | HRCU-A-CB (Split System: Heat Pump with Remote Outdoor Unit-Air-Source) | Centrally-Ducted | CVH825GKA3* | EA*4X48L21A*+WALLCON | *95CSU0601716B* | 24000 | 16.5 | 10.5 | 8.1 | 21000 | 16600 | 79.05% | 2 | 20400 | R-410A
213773743 | 2 | Yes | No | KENMORE | HRCU-A-CB (Split System: Heat Pump with Remote Outdoor Unit-Air-Source) | Centrally-Ducted | (C,H,T)VH825GKA3* | EA*4X48L21A*+WALLCON | *95CSU0601716B* | 24000 | 16.5 | 10.5 | 8.1 | 21000 | 16600 | 79.05% | 2 | 20400 | R-410A
213773744 | 2 | Yes | No | TEMPSTAR | HRCU-A-CB (Split System: Heat Pump with Remote Outdoor Unit-Air-Source) | Centrally-Ducted | TVH825GKA3* | EA*4X48L21A*+WALLCON | *95CSU0601716B* | 24000 | 16.5 | 10.5 | 8.1 | 21000 | 16600 | 79.05% | 2 | 20400 | R-410A
213773745 | 2 | Yes | No | CARRIER | HRCU-A-CB (Split System: Heat Pump with Remote Outdoor Unit-Air-Source) | Centrally-Ducted | 25VNA825A*032* | CAP**4821AL*+UI | 59MN7C060C17**14 | 24000 | 16.5 | 10.5 | 8.1 | 21000 | 16600 | 79.05% | 2 | 20400 | R-410A
213773746 | 2 | Yes | No | BRYANT HEATING AND COOLING SYSTEMS | HRCU-A-CB (Split System: Heat Pump with Remote Outdoor Unit-Air-Source) | Centrally-Ducted | 288BNV025*0**C* | CAP**4821AL*+UI | 987MC42060C17*** | 24000 | 16.5 | 10.5 | 8.1 | 21000 | 16600 | 79.05% | 2 | 20400 | R-410A
213773747 | 2 | Yes | No | HEIL | HRCU-A-CB (Split System: Heat Pump with Remote Outdoor Unit-Air-Source) | Centrally-Ducted | HVH825GKA3* | EA*4X48L21A*+WALLCON | *97CMN0601714B* | 24000 | 16.5 | 10.5 | 8.1 | 21000 | 16600 | 79.05% | 2 | 20400 | R-410A
213773748 | 2 | Yes | No | AIRQUEST | HRCU-A-CB (Split System: Heat Pump with Remote Outdoor Unit-Air-Source) | Centrally-Ducted | HVH825GKA3* | EA*4X48L21A*+WALLCON | *97CMN0601714B* | 24000 | 16.5 | 10.5 | 8.1 | 21000 | 16600 | 79.05% | 2 | 20400 | R-410A
213773749 | 2 | Yes | No | ARCOAIRE | HRCU-A-CB (Split System: Heat Pump with Remote Outdoor Unit-Air-Source) | Centrally-Ducted | HVH825GKA3* | EA*4X48L21A*+WALLCON | *97CMN0601714B* | 24000 | 16.5 | 10.5 | 8.1 | 21000 | 16600 | 79.05% | 2 | 20400 | R-410A
213773750 | 2 | Yes | No | COMFORTMAKER | HRCU-A-CB (Split System: Heat Pump with Remote Outdoor Unit-Air-Source) | Centrally-Ducted | CVH825GKA3* | EA*4X48L21A*+WALLCON | *97CMN0601714B* | 24000 | 16.5 | 10.5 | 8.1 | 21000 | 16600 | 79.05% | 2 | 20400 | R-410A
213773751 | 2 | Yes | No | DAY & NIGHT | HRCU-A-CB (Split System: Heat Pump with Remote Outdoor Unit-Air-Source) | Centrally-Ducted | CVH825GKA3* | EA*4X48L21A*+WALLCON | *97CMN0601714B* | 24000 | 16.5 | 10.5 | 8.1 | 21000 | 16600 | 79.05% | 2 | 20400 | R-410A
213773752 | 2 | Yes | No | KEEPRITE | HRCU-A-CB (Split System: Heat Pump with Remote Outdoor Unit-Air-Source) | Centrally-Ducted | CVH825GKA3* | EA*4X48L21A*+WALLCON | *97CMN0601714B* | 24000 | 16.5 | 10.5 | 8.1 | 21000 | 16600 | 79.05% | 2 | 20400 | R-410A
213773753 | 2 | Yes | No | KENMORE | HRCU-A-CB (Split System: Heat Pump with Remote Outdoor Unit-Air-Source) | Centrally-Ducted | (C,H,T)VH825GKA3* | EA*4X48L21A*+WALLCON | *97CMN0601714B* | 24000 | 16.5 | 10.5 | 8.1 | 21000 | 16600 | 79.05% | 2 | 20400 | R-410A
213773754 | 2 | Yes | No | TEMPSTAR | HRCU-A-CB (Split System: Heat Pump with Remote Outdoor Unit-Air-Source) | Centrally-Ducted | TVH825GKA3* | EA*4X48L21A*+WALLCON | *97CMN0601714B* | 24000 | 16.5 | 10.5 | 8.1 | 21000 | 16600 | 79.05% | 2 | 20400 | R-410A
213773755 | 2 | Yes | No | CARRIER | HRCU-A-CB (Split System: Heat Pump with Remote Outdoor Unit-Air-Source) | Centrally-Ducted | 25VNA825A*032* | CAP**4821AL*+UI | 59MN7C080C17**14 | 24000 | 16.5 | 10.5 | 8.1 | 21000 | 16600 | 79.05% | 2 | 20400 | R-410A
213773756 | 2 | Yes | No | BRYANT HEATING AND COOLING SYSTEMS | HRCU-A-CB (Split System: Heat Pump with Remote Outdoor Unit-Air-Source) | Centrally-Ducted | 288BNV025*0**C* | CAP**4821AL*+UI | 987MC42080C17*** | 24000 | 16.5 | 10.5 | 8.1 | 21000 | 16600 | 79.05% | 2 | 20400 | R-410A
213773757 | 2 | Yes | No | HEIL | HRCU-A-CB (Split System: Heat Pump with Remote Outdoor Unit-Air-Source) | Centrally-Ducted | HVH825GKA3* | EA*4X48L21A*+WALLCON | *97CMN0801714B* | 24000 | 16.5 | 10.5 | 8.1 | 21000 | 16600 | 79.05% | 2 | 20400 | R-410A
213773758 | 2 | Yes | No | AIRQUEST | HRCU-A-CB (Split System: Heat Pump with Remote Outdoor Unit-Air-Source) | Centrally-Ducted | HVH825GKA3* | EA*4X48L21A*+WALLCON | *97CMN0801714B* | 24000 | 16.5 | 10.5 | 8.1 | 21000 | 16600 | 79.05% | 2 | 20400 | R-410A
213773759 | 2 | Yes | No | ARCOAIRE | HRCU-A-CB (Split System: Heat Pump with Remote Outdoor Unit-Air-Source) | Centrally-Ducted | HVH825GKA3* | EA*4X48L21A*+WALLCON | *97CMN0801714B* | 24000 | 16.5 | 10.5 | 8.1 | 21000 | 16600 | 79.05% | 2 | 20400 | R-410A
213773760 | 2 | Yes | No | COMFORTMAKER | HRCU-A-CB (Split System: Heat Pump with Remote Outdoor Unit-Air-Source) | Centrally-Ducted | CVH825GKA3* | EA*4X48L21A*+WALLCON | *97CMN0801714B* | 24000 | 16.5 | 10.5 | 8.1 | 21000 | 16600 | 79.05% | 2 | 20400 | R-410A
213773761 | 2 | Yes | No | DAY & NIGHT | HRCU-A-CB (Split System: Heat Pump with Remote Outdoor Unit-Air-Source) | Centrally-Ducted | CVH825GKA3* | EA*4X48L21A*+WALLCON | *97CMN0801714B* | 24000 | 16.5 | 10.5 | 8.1 | 21000 | 16600 | 79.05% | 2 | 20400 | R-410A
213773762 | 2 | Yes | No | KEEPRITE | HRCU-A-CB (Split System: Heat Pump with Remote Outdoor Unit-Air-Source) | Centrally-Ducted | CVH825GKA3* | EA*4X48L21A*+WALLCON | *97CMN0801714B* | 24000 | 16.5 | 10.5 | 8.1 | 21000 | 16600 | 79.05% | 2 | 20400 | R-410A
213773763 | 2 | Yes | No | KENMORE | HRCU-A-CB (Split System: Heat Pump with Remote Outdoor Unit-Air-Source) | Centrally-Ducted | (C,H,T)VH825GKA3* | EA*4X48L21A*+WALLCON | *97CMN0801714B* | 24000 | 16.5 | 10.5 | 8.1 | 21000 | 16600 | 79.05% | 2 | 20400 | R-410A
213773764 | 2 | Yes | No | TEMPSTAR | HRCU-A-CB (Split System: Heat Pump with Remote Outdoor Unit-Air-Source) | Centrally-Ducted | TVH825GKA3* | EA*4X48L21A*+WALLCON | *97CMN0801714B* | 24000 | 16.5 | 10.5 | 8.1 | 21000 | 16600 | 79.05% | 2 | 20400 | R-410A
213773765 | 2 | Yes | Yes | CARRIER | HRCU-A-CB (Split System: Heat Pump with Remote Outdoor Unit-Air-Source) | Centrally-Ducted | 25VNA825A*032* | CAP**4821AL*+UI | 59MN7C100C21**22 | 24000 | 16.5 | 11 | 8.1 | 21000 | 16500 | 78.57% | 2.02 | 20400 | R-410A
213773766 | 2 | Yes | Yes | BRYANT HEATING AND COOLING SYSTEMS | HRCU-A-CB (Split System: Heat Pump with Remote Outdoor Unit-Air-Source) | Centrally-Ducted | 288BNV025*0**C* | CAP**4821AL*+UI | 987MC66100C21*** | 24000 | 16.5 | 11 | 8.1 | 21000 | 16500 | 78.57% | 2.02 | 20400 | R-410A
213773767 | 2 | Yes | Yes | HEIL | HRCU-A-CB (Split System: Heat Pump with Remote Outdoor Unit-Air-Source) | Centrally-Ducted | HVH825GKA3* | EA*4X48L21A*+WALLCON | *97CMN1002122B* | 24000 | 16.5 | 11 | 8.1 | 21000 | 16500 | 78.57% | 2.02 | 20400 | R-410A
213773768 | 2 | Yes | Yes | AIRQUEST | HRCU-A-CB (Split System: Heat Pump with Remote Outdoor Unit-Air-Source) | Centrally-Ducted | HVH825GKA3* | EA*4X48L21A*+WALLCON | *97CMN1002122B* | 24000 | 16.5 | 11 | 8.1 | 21000 | 16500 | 78.57% | 2.02 | 20400 | R-410A
213773769 | 2 | Yes | Yes | ARCOAIRE | HRCU-A-CB (Split System: Heat Pump with Remote Outdoor Unit-Air-Source) | Centrally-Ducted | HVH825GKA3* | EA*4X48L21A*+WALLCON | *97CMN1002122B* | 24000 | 16.5 | 11 | 8.1 | 21000 | 16500 | 78.57% | 2.02 | 20400 | R-410A
213773770 | 2 | Yes | Yes | COMFORTMAKER | HRCU-A-CB (Split System: Heat Pump with Remote Outdoor Unit-Air-Source) | Centrally-Ducted | CVH825GKA3* | EA*4X48L21A*+WALLCON | *97CMN1002122B* | 24000 | 16.5 | 11 | 8.1 | 21000 | 16500 | 78.57% | 2.02 | 20400 | R-410A
213773771 | 2 | Yes | Yes | DAY & NIGHT | HRCU-A-CB (Split System: Heat Pump with Remote Outdoor Unit-Air-Source) | Centrally-Ducted | CVH825GKA3* | EA*4X48L21A*+WALLCON | *97CMN1002122B* | 24000 | 16.5 | 11 | 8.1 | 21000 | 16500 | 78.57% | 2.02 | 20400 | R-410A
213773772 | 2 | Yes | Yes | KEEPRITE | HRCU-A-CB (Split System: Heat Pump with Remote Outdoor Unit-Air-Source) | Centrally-Ducted | CVH825GKA3* | EA*4X48L21A*+WALLCON | *97CMN1002122B* | 24000 | 16.5 | 11 | 8.1 | 21000 | 16500 | 78.57% | 2.02 | 20400 | R-410A
213773773 | 2 | Yes | Yes | KENMORE | HRCU-A-CB (Split System: Heat Pump with Remote Outdoor Unit-Air-Source) | Centrally-Ducted | (C,H,T)VH825GKA3* | EA*4X48L21A*+WALLCON | *97CMN1002122B* | 24000 | 16.5 | 11 | 8.1 | 21000 | 16500 | 78.57% | 2.02 | 20400 | R-410A
213773774 | 2 | Yes | Yes | TEMPSTAR | HRCU-A-CB (Split System: Heat Pump with Remote Outdoor Unit-Air-Source) | Centrally-Ducted | TVH825GKA3* | EA*4X48L21A*+WALLCON | *97CMN1002122B* | 24000 | 16.5 | 11 | 8.1 | 21000 | 16500 | 78.57% | 2.02 | 20400 | R-410A
213773775 | 2 | Yes | No | CARRIER | HRCU-A-CB (Split System: Heat Pump with Remote Outdoor Unit-Air-Source) | Centrally-Ducted | 25VNA825A*032* | CAP**4821AL*+UI | 59TN6C060C17**14 | 24000 | 16.5 | 10.5 | 8.1 | 21000 | 16600 | 79.05% | 2 | 20400 | R-410A
213773776 | 2 | Yes | No | BRYANT HEATING AND COOLING SYSTEMS | HRCU-A-CB (Split System: Heat Pump with Remote Outdoor Unit-Air-Source) | Centrally-Ducted | 288BNV025*0**C* | CAP**4821AL*+UI | 986TD42060C17*** | 24000 | 16.5 | 10.5 | 8.1 | 21000 | 16600 | 79.05% | 2 | 20400 | R-410A
213773777 | 2 | Yes | No | HEIL | HRCU-A-CB (Split System: Heat Pump with Remote Outdoor Unit-Air-Source) | Centrally-Ducted | HVH825GKA3* | EA*4X48L21A*+WALLCON | *96CTN0601714B* | 24000 | 16.5 | 10.5 | 8.1 | 21000 | 16600 | 79.05% | 2 | 20400 | R-410A
213773778 | 2 | Yes | No | AIRQUEST | HRCU-A-CB (Split System: Heat Pump with Remote Outdoor Unit-Air-Source) | Centrally-Ducted | HVH825GKA3* | EA*4X48L21A*+WALLCON | *96CTN0601714B* | 24000 | 16.5 | 10.5 | 8.1 | 21000 | 16600 | 79.05% | 2 | 20400 | R-410A
213773779 | 2 | Yes | No | ARCOAIRE | HRCU-A-CB (Split System: Heat Pump with Remote Outdoor Unit-Air-Source) | Centrally-Ducted | HVH825GKA3* | EA*4X48L21A*+WALLCON | *96CTN0601714B* | 24000 | 16.5 | 10.5 | 8.1 | 21000 | 16600 | 79.05% | 2 | 20400 | R-410A
213773780 | 2 | Yes | No | COMFORTMAKER | HRCU-A-CB (Split System: Heat Pump with Remote Outdoor Unit-Air-Source) | Centrally-Ducted | CVH825GKA3* | EA*4X48L21A*+WALLCON | *96CTN0601714B* | 24000 | 16.5 | 10.5 | 8.1 | 21000 | 16600 | 79.05% | 2 | 20400 | R-410A
213773781 | 2 | Yes | No | DAY & NIGHT | HRCU-A-CB (Split System: Heat Pump with Remote Outdoor Unit-Air-Source) | Centrally-Ducted | CVH825GKA3* | EA*4X48L21A*+WALLCON | *96CTN0601714B* | 24000 | 16.5 | 10.5 | 8.1 | 21000 | 16600 | 79.05% | 2 | 20400 | R-410A
213773782 | 2 | Yes | No | KEEPRITE | HRCU-A-CB (Split System: Heat Pump with Remote Outdoor Unit-Air-Source) | Centrally-Ducted | CVH825GKA3* | EA*4X48L21A*+WALLCON | *96CTN0601714B* | 24000 | 16.5 | 10.5 | 8.1 | 21000 | 16600 | 79.05% | 2 | 20400 | R-410A
213773783 | 2 | Yes | No | KENMORE | HRCU-A-CB (Split System: Heat Pump with Remote Outdoor Unit-Air-Source) | Centrally-Ducted | (C,H,T)VH825GKA3* | EA*4X48L21A*+WALLCON | *96CTN0601714B* | 24000 | 16.5 | 10.5 | 8.1 | 21000 | 16600 | 79.05% | 2 | 20400 | R-410A
213773784 | 2 | Yes | No | TEMPSTAR | HRCU-A-CB (Split System: Heat Pump with Remote Outdoor Unit-Air-Source) | Centrally-Ducted | TVH825GKA3* | EA*4X48L21A*+WALLCON | *96CTN0601714B* | 24000 | 16.5 | 10.5 | 8.1 | 21000 | 16600 | 79.05% | 2 | 20400 | R-410A
213773785 | 2 | Yes | Yes | CARRIER | HRCU-A-CB (Split System: Heat Pump with Remote Outdoor Unit-Air-Source) | Centrally-Ducted | 25VNA825A*032* | CAP**4821AL*+UI | 59TN6C080C17**14 | 24000 | 16.5 | 11 | 8.1 | 21000 | 16600 | 79.05% | 2 | 20400 | R-410A
213773786 | 2 | Yes | Yes | BRYANT HEATING AND COOLING SYSTEMS | HRCU-A-CB (Split System: Heat Pump with Remote Outdoor Unit-Air-Source) | Centrally-Ducted | 288BNV025*0**C* | CAP**4821AL*+UI | 986TD42080C17*** | 24000 | 16.5 | 11 | 8.1 | 21000 | 16600 | 79.05% | 2 | 20400 | R-410A
213773787 | 2 | Yes | Yes | HEIL | HRCU-A-CB (Split System: Heat Pump with Remote Outdoor Unit-Air-Source) | Centrally-Ducted | HVH825GKA3* | EA*4X48L21A*+WALLCON | *96CTN0801714B* | 24000 | 16.5 | 11 | 8.1 | 21000 | 16600 | 79.05% | 2 | 20400 | R-410A
213773788 | 2 | Yes | Yes | AIRQUEST | HRCU-A-CB (Split System: Heat Pump with Remote Outdoor Unit-Air-Source) | Centrally-Ducted | HVH825GKA3* | EA*4X48L21A*+WALLCON | *96CTN0801714B* | 24000 | 16.5 | 11 | 8.1 | 21000 | 16600 | 79.05% | 2 | 20400 | R-410A
213773789 | 2 | Yes | Yes | ARCOAIRE | HRCU-A-CB (Split System: Heat Pump with Remote Outdoor Unit-Air-Source) | Centrally-Ducted | HVH825GKA3* | EA*4X48L21A*+WALLCON | *96CTN0801714B* | 24000 | 16.5 | 11 | 8.1 | 21000 | 16600 | 79.05% | 2 | 20400 | R-410A
213773790 | 2 | Yes | Yes | COMFORTMAKER | HRCU-A-CB (Split System: Heat Pump with Remote Outdoor Unit-Air-Source) | Centrally-Ducted | CVH825GKA3* | EA*4X48L21A*+WALLCON | *96CTN0801714B* | 24000 | 16.5 | 11 | 8.1 | 21000 | 16600 | 79.05% | 2 | 20400 | R-410A
213773791 | 2 | Yes | Yes | DAY & NIGHT | HRCU-A-CB (Split System: Heat Pump with Remote Outdoor Unit-Air-Source) | Centrally-Ducted | CVH825GKA3* | EA*4X48L21A*+WALLCON | *96CTN0801714B* | 24000 | 16.5 | 11 | 8.1 | 21000 | 16600 | 79.05% | 2 | 20400 | R-410A
213773792 | 2 | Yes | Yes | KEEPRITE | HRCU-A-CB (Split System: Heat Pump with Remote Outdoor Unit-Air-Source) | Centrally-Ducted | CVH825GKA3* | EA*4X48L21A*+WALLCON | *96CTN0801714B* | 24000 | 16.5 | 11 | 8.1 | 21000 | 16600 | 79.05% | 2 | 20400 | R-410A
213773793 | 2 | Yes | Yes | KENMORE | HRCU-A-CB (Split System: Heat Pump with Remote Outdoor Unit-Air-Source) | Centrally-Ducted | (C,H,T)VH825GKA3* | EA*4X48L21A*+WALLCON | *96CTN0801714B* | 24000 | 16.5 | 11 | 8.1 | 21000 | 16600 | 79.05% | 2 | 20400 | R-410A
213773794 | 2 | Yes | Yes | TEMPSTAR | HRCU-A-CB (Split System: Heat Pump with Remote Outdoor Unit-Air-Source) | Centrally-Ducted | TVH825GKA3* | EA*4X48L21A*+WALLCON | *96CTN0801714B* | 24000 | 16.5 | 11 | 8.1 | 21000 | 16600 | 79.05% | 2 | 20400 | R-410A
213773795 | 2 | Yes | Yes | CARRIER | HRCU-A-CB (Split System: Heat Pump with Remote Outdoor Unit-Air-Source) | Centrally-Ducted | 25VNA825A*032* | CAP**4821AL*+UI | 59TN6C100C21**22 | 24000 | 16.5 | 11 | 8.1 | 21000 | 16500 | 78.57% | 2.02 | 20400 | R-410A
213773796 | 2 | Yes | Yes | BRYANT HEATING AND COOLING SYSTEMS | HRCU-A-CB (Split System: Heat Pump with Remote Outdoor Unit-Air-Source) | Centrally-Ducted | 288BNV025*0**C* | CAP**4821AL*+UI | 986TD66100C21*** | 24000 | 16.5 | 11 | 8.1 | 21000 | 16500 | 78.57% | 2.02 | 20400 | R-410A
213773797 | 2 | Yes | Yes | HEIL | HRCU-A-CB (Split System: Heat Pump with Remote Outdoor Unit-Air-Source) | Centrally-Ducted | HVH825GKA3* | EA*4X48L21A*+WALLCON | *96CTN1002122B* | 24000 | 16.5 | 11 | 8.1 | 21000 | 16500 | 78.57% | 2.02 | 20400 | R-410A
213773798 | 2 | Yes | Yes | AIRQUEST | HRCU-A-CB (Split System: Heat Pump with Remote Outdoor Unit-Air-Source) | Centrally-Ducted | HVH825GKA3* | EA*4X48L21A*+WALLCON | *96CTN1002122B* | 24000 | 16.5 | 11 | 8.1 | 21000 | 16500 | 78.57% | 2.02 | 20400 | R-410A
213773799 | 2 | Yes | Yes | ARCOAIRE | HRCU-A-CB (Split System: Heat Pump with Remote Outdoor Unit-Air-Source) | Centrally-Ducted | HVH825GKA3* | EA*4X48L21A*+WALLCON | *96CTN1002122B* | 24000 | 16.5 | 11 | 8.1 | 21000 | 16500 | 78.57% | 2.02 | 20400 | R-410A
213773800 | 2 | Yes | Yes | COMFORTMAKER | HRCU-A-CB (Split System: Heat Pump with Remote Outdoor Unit-Air-Source) | Centrally-Ducted | CVH825GKA3* | EA*4X48L21A*+WALLCON | *96CTN1002122B* | 24000 | 16.5 | 11 | 8.1 | 21000 | 16500 | 78.57% | 2.02 | 20400 | R-410A
213773801 | 2 | Yes | Yes | DAY & NIGHT | HRCU-A-CB (Split System: Heat Pump with Remote Outdoor Unit-Air-Source) | Centrally-Ducted | CVH825GKA3* | EA*4X48L21A*+WALLCON | *96CTN1002122B* | 24000 | 16.5 | 11 | 8.1 | 21000 | 16500 | 78.57% | 2.02 | 20400 | R-410A
213773802 | 2 | Yes | Yes | KEEPRITE | HRCU-A-CB (Split System: Heat Pump with Remote Outdoor Unit-Air-Source) | Centrally-Ducted | CVH825GKA3* | EA*4X48L21A*+WALLCON | *96CTN1002122B* | 24000 | 16.5 | 11 | 8.1 | 21000 | 16500 | 78.57% | 2.02 | 20400 | R-410A
213773803 | 2 | Yes | Yes | KENMORE | HRCU-A-CB (Split System: Heat Pump with Remote Outdoor Unit-Air-Source) | Centrally-Ducted | (C,H,T)VH825GKA3* | EA*4X48L21A*+WALLCON | *96CTN1002122B* | 24000 | 16.5 | 11 | 8.1 | 21000 | 16500 | 78.57% | 2.02 | 20400 | R-410A
213773804 | 2 | Yes | Yes | TEMPSTAR | HRCU-A-CB (Split System: Heat Pump with Remote Outdoor Unit-Air-Source) | Centrally-Ducted | TVH825GKA3* | EA*4X48L21A*+WALLCON | *96CTN1002122B* | 24000 | 16.5 | 11 | 8.1 | 21000 | 16500 | 78.57% | 2.02 | 20400 | R-410A
213773805 | 2.02 | Yes | Yes | CARRIER | HRCU-A-CB (Split System: Heat Pump with Remote Outdoor Unit-Air-Source) | Centrally-Ducted | 25VNA825A*032* | CAP**4824AL*+UI | 58TN*B090C21**20 | 24200 | 17 | 11 | 8.1 | 21000 | 16500 | 78.57% | 2.02 | 20400 | R-410A
213773806 | 2.02 | Yes | Yes | BRYANT HEATING AND COOLING SYSTEMS | HRCU-A-CB (Split System: Heat Pump with Remote Outdoor Unit-Air-Source) | Centrally-Ducted | 288BNV025*0**C* | CAP**4824AL*+UI | 88*TB60090C21*** | 24200 | 17 | 11 | 8.1 | 21000 | 16500 | 78.57% | 2.02 | 20400 | R-410A
213773807 | 2.02 | Yes | Yes | HEIL | HRCU-A-CB (Split System: Heat Pump with Remote Outdoor Unit-Air-Source) | Centrally-Ducted | HVH825GKA3* | EA*4X48L24A*+WALLCON | *80CTL0902120B* | 24200 | 17 | 11 | 8.1 | 21000 | 16500 | 78.57% | 2.02 | 20400 | R-410A
213773808 | 2.02 | Yes | Yes | AIRQUEST | HRCU-A-CB (Split System: Heat Pump with Remote Outdoor Unit-Air-Source) | Centrally-Ducted | HVH825GKA3* | EA*4X48L24A*+WALLCON | *80CTL0902120B* | 24200 | 17 | 11 | 8.1 | 21000 | 16500 | 78.57% | 2.02 | 20400 | R-410A
213773809 | 2.02 | Yes | Yes | ARCOAIRE | HRCU-A-CB (Split System: Heat Pump with Remote Outdoor Unit-Air-Source) | Centrally-Ducted | HVH825GKA3* | EA*4X48L24A*+WALLCON | *80CTL0902120B* | 24200 | 17 | 11 | 8.1 | 21000 | 16500 | 78.57% | 2.02 | 20400 | R-410A
213773810 | 2.02 | Yes | Yes | COMFORTMAKER | HRCU-A-CB (Split System: Heat Pump with Remote Outdoor Unit-Air-Source) | Centrally-Ducted | CVH825GKA3* | EA*4X48L24A*+WALLCON | *80CTL0902120B* | 24200 | 17 | 11 | 8.1 | 21000 | 16500 | 78.57% | 2.02 | 20400 | R-410A
213773811 | 2.02 | Yes | Yes | DAY & NIGHT | HRCU-A-CB (Split System: Heat Pump with Remote Outdoor Unit-Air-Source) | Centrally-Ducted | CVH825GKA3* | EA*4X48L24A*+WALLCON | *80CTL0902120B* | 24200 | 17 | 11 | 8.1 | 21000 | 16500 | 78.57% | 2.02 | 20400 | R-410A
213773812 | 2.02 | Yes | Yes | KEEPRITE | HRCU-A-CB (Split System: Heat Pump with Remote Outdoor Unit-Air-Source) | Centrally-Ducted | CVH825GKA3* | EA*4X48L24A*+WALLCON | *80CTL0902120B* | 24200 | 17 | 11 | 8.1 | 21000 | 16500 | 78.57% | 2.02 | 20400 | R-410A
213773813 | 2.02 | Yes | Yes | KENMORE | HRCU-A-CB (Split System: Heat Pump with Remote Outdoor Unit-Air-Source) | Centrally-Ducted | (C,H,T)VH825GKA3* | EA*4X48L24A*+WALLCON | *80CTL0902120B* | 24200 | 17 | 11 | 8.1 | 21000 | 16500 | 78.57% | 2.02 | 20400 | R-410A
213773814 | 2.02 | Yes | Yes | TEMPSTAR | HRCU-A-CB (Split System: Heat Pump with Remote Outdoor Unit-Air-Source) | Centrally-Ducted | TVH825GKA3* | EA*4X48L24A*+WALLCON | *80CTL0902120B* | 24200 | 17 | 11 | 8.1 | 21000 | 16500 | 78.57% | 2.02 | 20400 | R-410A
213773815 | 2.02 | Yes | Yes | CARRIER | HRCU-A-CB (Split System: Heat Pump with Remote Outdoor Unit-Air-Source) | Centrally-Ducted | 25VNA825A*032* | CAP**4824AL*+UI | 58TN*B110C21**20 | 24200 | 17 | 11 | 8.1 | 21000 | 16500 | 78.57% | 2.02 | 20400 | R-410A
213773816 | 2.02 | Yes | Yes | BRYANT HEATING AND COOLING SYSTEMS | HRCU-A-CB (Split System: Heat Pump with Remote Outdoor Unit-Air-Source) | Centrally-Ducted | 288BNV025*0**C* | CAP**4824AL*+UI | 88*TB60110C21*** | 24200 | 17 | 11 | 8.1 | 21000 | 16500 | 78.57% | 2.02 | 20400 | R-410A
213773817 | 2.02 | Yes | Yes | HEIL | HRCU-A-CB (Split System: Heat Pump with Remote Outdoor Unit-Air-Source) | Centrally-Ducted | HVH825GKA3* | EA*4X48L24A*+WALLCON | *80CTL1102120B* | 24200 | 17 | 11 | 8.1 | 21000 | 16500 | 78.57% | 2.02 | 20400 | R-410A
213773818 | 2.02 | Yes | Yes | AIRQUEST | HRCU-A-CB (Split System: Heat Pump with Remote Outdoor Unit-Air-Source) | Centrally-Ducted | HVH825GKA3* | EA*4X48L24A*+WALLCON | *80CTL1102120B* | 24200 | 17 | 11 | 8.1 | 21000 | 16500 | 78.57% | 2.02 | 20400 | R-410A
213773819 | 2.02 | Yes | Yes | ARCOAIRE | HRCU-A-CB (Split System: Heat Pump with Remote Outdoor Unit-Air-Source) | Centrally-Ducted | HVH825GKA3* | EA*4X48L24A*+WALLCON | *80CTL1102120B* | 24200 | 17 | 11 | 8.1 | 21000 | 16500 | 78.57% | 2.02 | 20400 | R-410A
213773820 | 2.02 | Yes | Yes | COMFORTMAKER | HRCU-A-CB (Split System: Heat Pump with Remote Outdoor Unit-Air-Source) | Centrally-Ducted | CVH825GKA3* | EA*4X48L24A*+WALLCON | *80CTL1102120B* | 24200 | 17 | 11 | 8.1 | 21000 | 16500 | 78.57% | 2.02 | 20400 | R-410A
213773821 | 2.02 | Yes | Yes | DAY & NIGHT | HRCU-A-CB (Split System: Heat Pump with Remote Outdoor Unit-Air-Source) | Centrally-Ducted | CVH825GKA3* | EA*4X48L24A*+WALLCON | *80CTL1102120B* | 24200 | 17 | 11 | 8.1 | 21000 | 16500 | 78.57% | 2.02 | 20400 | R-410A
213773822 | 2.02 | Yes | Yes | KEEPRITE | HRCU-A-CB (Split System: Heat Pump with Remote Outdoor Unit-Air-Source) | Centrally-Ducted | CVH825GKA3* | EA*4X48L24A*+WALLCON | *80CTL1102120B* | 24200 | 17 | 11 | 8.1 | 21000 | 16500 | 78.57% | 2.02 | 20400 | R-410A
213773823 | 2.02 | Yes | Yes | KENMORE | HRCU-A-CB (Split System: Heat Pump with Remote Outdoor Unit-Air-Source) | Centrally-Ducted | (C,H,T)VH825GKA3* | EA*4X48L24A*+WALLCON | *80CTL1102120B* | 24200 | 17 | 11 | 8.1 | 21000 | 16500 | 78.57% | 2.02 | 20400 | R-410A
213773824 | 2.02 | Yes | Yes | TEMPSTAR | HRCU-A-CB (Split System: Heat Pump with Remote Outdoor Unit-Air-Source) | Centrally-Ducted | TVH825GKA3* | EA*4X48L24A*+WALLCON | *80CTL1102120B* | 24200 | 17 | 11 | 8.1 | 21000 | 16500 | 78.57% | 2.02 | 20400 | R-410A
213773825 | 2.02 | Yes | Yes | CARRIER | HRCU-A-CB (Split System: Heat Pump with Remote Outdoor Unit-Air-Source) | Centrally-Ducted | 25VNA825A*032* | CAP**4824AL*+UI | 58TN*B135C24**22 | 24200 | 17 | 11 | 8.1 | 21000 | 16500 | 78.57% | 2.02 | 20400 | R-410A
213773826 | 2.02 | Yes | Yes | BRYANT HEATING AND COOLING SYSTEMS | HRCU-A-CB (Split System: Heat Pump with Remote Outdoor Unit-Air-Source) | Centrally-Ducted | 288BNV025*0**C* | CAP**4824AL*+UI | 88*TB66135C24*** | 24200 | 17 | 11 | 8.1 | 21000 | 16500 | 78.57% | 2.02 | 20400 | R-410A
213773827 | 2.02 | Yes | Yes | HEIL | HRCU-A-CB (Split System: Heat Pump with Remote Outdoor Unit-Air-Source) | Centrally-Ducted | HVH825GKA3* | EA*4X48L24A*+WALLCON | *80CTL1352422B* | 24200 | 17 | 11 | 8.1 | 21000 | 16500 | 78.57% | 2.02 | 20400 | R-410A
213773828 | 2.02 | Yes | Yes | AIRQUEST | HRCU-A-CB (Split System: Heat Pump with Remote Outdoor Unit-Air-Source) | Centrally-Ducted | HVH825GKA3* | EA*4X48L24A*+WALLCON | *80CTL1352422B* | 24200 | 17 | 11 | 8.1 | 21000 | 16500 | 78.57% | 2.02 | 20400 | R-410A
213773829 | 2.02 | Yes | Yes | ARCOAIRE | HRCU-A-CB (Split System: Heat Pump with Remote Outdoor Unit-Air-Source) | Centrally-Ducted | HVH825GKA3* | EA*4X48L24A*+WALLCON | *80CTL1352422B* | 24200 | 17 | 11 | 8.1 | 21000 | 16500 | 78.57% | 2.02 | 20400 | R-410A
213773830 | 2.02 | Yes | Yes | COMFORTMAKER | HRCU-A-CB (Split System: Heat Pump with Remote Outdoor Unit-Air-Source) | Centrally-Ducted | CVH825GKA3* | EA*4X48L24A*+WALLCON | *80CTL1352422B* | 24200 | 17 | 11 | 8.1 | 21000 | 16500 | 78.57% | 2.02 | 20400 | R-410A
213773831 | 2.02 | Yes | Yes | DAY & NIGHT | HRCU-A-CB (Split System: Heat Pump with Remote Outdoor Unit-Air-Source) | Centrally-Ducted | CVH825GKA3* | EA*4X48L24A*+WALLCON | *80CTL1352422B* | 24200 | 17 | 11 | 8.1 | 21000 | 16500 | 78.57% | 2.02 | 20400 | R-410A
213773832 | 2.02 | Yes | Yes | KEEPRITE | HRCU-A-CB (Split System: Heat Pump with Remote Outdoor Unit-Air-Source) | Centrally-Ducted | CVH825GKA3* | EA*4X48L24A*+WALLCON | *80CTL1352422B* | 24200 | 17 | 11 | 8.1 | 21000 | 16500 | 78.57% | 2.02 | 20400 | R-410A
213773833 | 2.02 | Yes | Yes | KENMORE | HRCU-A-CB (Split System: Heat Pump with Remote Outdoor Unit-Air-Source) | Centrally-Ducted | (C,H,T)VH825GKA3* | EA*4X48L24A*+WALLCON | *80CTL1352422B* | 24200 | 17 | 11 | 8.1 | 21000 | 16500 | 78.57% | 2.02 | 20400 | R-410A
213773834 | 2.02 | Yes | Yes | TEMPSTAR | HRCU-A-CB (Split System: Heat Pump with Remote Outdoor Unit-Air-Source) | Centrally-Ducted | TVH825GKA3* | EA*4X48L24A*+WALLCON | *80CTL1352422B* | 24200 | 17 | 11 | 8.1 | 21000 | 16500 | 78.57% | 2.02 | 20400 | R-410A
213773835 | 2.02 | Yes | Yes | CARRIER | HRCU-A-CB (Split System: Heat Pump with Remote Outdoor Unit-Air-Source) | Centrally-Ducted | 25VNA825A*032* | CAP**4824AL*+UI | 59MN7C100C21**22 | 24200 | 16.5 | 11 | 8.1 | 21000 | 16500 | 78.57% | 2.02 | 20400 | R-410A
213773836 | 2.02 | Yes | Yes | BRYANT HEATING AND COOLING SYSTEMS | HRCU-A-CB (Split System: Heat Pump with Remote Outdoor Unit-Air-Source) | Centrally-Ducted | 288BNV025*0**C* | CAP**4824AL*+UI | 987MC66100C21*** | 24200 | 16.5 | 11 | 8.1 | 21000 | 16500 | 78.57% | 2.02 | 20400 | R-410A
213773837 | 2.02 | Yes | Yes | HEIL | HRCU-A-CB (Split System: Heat Pump with Remote Outdoor Unit-Air-Source) | Centrally-Ducted | HVH825GKA3* | EA*4X48L24A*+WALLCON | *97CMN1002122B* | 24200 | 16.5 | 11 | 8.1 | 21000 | 16500 | 78.57% | 2.02 | 20400 | R-410A
213773838 | 2.02 | Yes | Yes | AIRQUEST | HRCU-A-CB (Split System: Heat Pump with Remote Outdoor Unit-Air-Source) | Centrally-Ducted | HVH825GKA3* | EA*4X48L24A*+WALLCON | *97CMN1002122B* | 24200 | 16.5 | 11 | 8.1 | 21000 | 16500 | 78.57% | 2.02 | 20400 | R-410A
213773839 | 2.02 | Yes | Yes | ARCOAIRE | HRCU-A-CB (Split System: Heat Pump with Remote Outdoor Unit-Air-Source) | Centrally-Ducted | HVH825GKA3* | EA*4X48L24A*+WALLCON | *97CMN1002122B* | 24200 | 16.5 | 11 | 8.1 | 21000 | 16500 | 78.57% | 2.02 | 20400 | R-410A
213773840 | 2.02 | Yes | Yes | COMFORTMAKER | HRCU-A-CB (Split System: Heat Pump with Remote Outdoor Unit-Air-Source) | Centrally-Ducted | CVH825GKA3* | EA*4X48L24A*+WALLCON | *97CMN1002122B* | 24200 | 16.5 | 11 | 8.1 | 21000 | 16500 | 78.57% | 2.02 | 20400 | R-410A
213773841 | 2.02 | Yes | Yes | DAY & NIGHT | HRCU-A-CB (Split System: Heat Pump with Remote Outdoor Unit-Air-Source) | Centrally-Ducted | CVH825GKA3* | EA*4X48L24A*+WALLCON | *97CMN1002122B* | 24200 | 16.5 | 11 | 8.1 | 21000 | 16500 | 78.57% | 2.02 | 20400 | R-410A
213773842 | 2.02 | Yes | Yes | KEEPRITE | HRCU-A-CB (Split System: Heat Pump with Remote Outdoor Unit-Air-Source) | Centrally-Ducted | CVH825GKA3* | EA*4X48L24A*+WALLCON | *97CMN1002122B* | 24200 | 16.5 | 11 | 8.1 | 21000 | 16500 | 78.57% | 2.02 | 20400 | R-410A
213773843 | 2.02 | Yes | Yes | KENMORE | HRCU-A-CB (Split System: Heat Pump with Remote Outdoor Unit-Air-Source) | Centrally-Ducted | (C,H,T)VH825GKA3* | EA*4X48L24A*+WALLCON | *97CMN1002122B* | 24200 | 16.5 | 11 | 8.1 | 21000 | 16500 | 78.57% | 2.02 | 20400 | R-410A
213773844 | 2.02 | Yes | Yes | TEMPSTAR | HRCU-A-CB (Split System: Heat Pump with Remote Outdoor Unit-Air-Source) | Centrally-Ducted | TVH825GKA3* | EA*4X48L24A*+WALLCON | *97CMN1002122B* | 24200 | 16.5 | 11 | 8.1 | 21000 | 16500 | 78.57% | 2.02 | 20400 | R-410A
213773845 | 2 | Yes | Yes | CARRIER | HRCU-A-CB (Split System: Heat Pump with Remote Outdoor Unit-Air-Source) | Centrally-Ducted | 25VNA825A*032* | CAP**4824AL*+UI | 59MN7C120C24**22 | 24000 | 16.5 | 11 | 8.1 | 21000 | 16500 | 78.57% | 2.02 | 20400 | R-410A
213773846 | 2 | Yes | Yes | BRYANT HEATING AND COOLING SYSTEMS | HRCU-A-CB (Split System: Heat Pump with Remote Outdoor Unit-Air-Source) | Centrally-Ducted | 288BNV025*0**C* | CAP**4824AL*+UI | 987MC66120C24*** | 24000 | 16.5 | 11 | 8.1 | 21000 | 16500 | 78.57% | 2.02 | 20400 | R-410A
213773847 | 2 | Yes | Yes | HEIL | HRCU-A-CB (Split System: Heat Pump with Remote Outdoor Unit-Air-Source) | Centrally-Ducted | HVH825GKA3* | EA*4X48L24A*+WALLCON | *97CMN1202422B* | 24000 | 16.5 | 11 | 8.1 | 21000 | 16500 | 78.57% | 2.02 | 20400 | R-410A
213773848 | 2 | Yes | Yes | AIRQUEST | HRCU-A-CB (Split System: Heat Pump with Remote Outdoor Unit-Air-Source) | Centrally-Ducted | HVH825GKA3* | EA*4X48L24A*+WALLCON | *97CMN1202422B* | 24000 | 16.5 | 11 | 8.1 | 21000 | 16500 | 78.57% | 2.02 | 20400 | R-410A
213773849 | 2 | Yes | Yes | ARCOAIRE | HRCU-A-CB (Split System: Heat Pump with Remote Outdoor Unit-Air-Source) | Centrally-Ducted | HVH825GKA3* | EA*4X48L24A*+WALLCON | *97CMN1202422B* | 24000 | 16.5 | 11 | 8.1 | 21000 | 16500 | 78.57% | 2.02 | 20400 | R-410A
213773850 | 2 | Yes | Yes | COMFORTMAKER | HRCU-A-CB (Split System: Heat Pump with Remote Outdoor Unit-Air-Source) | Centrally-Ducted | CVH825GKA3* | EA*4X48L24A*+WALLCON | *97CMN1202422B* | 24000 | 16.5 | 11 | 8.1 | 21000 | 16500 | 78.57% | 2.02 | 20400 | R-410A
213773851 | 2 | Yes | Yes | DAY & NIGHT | HRCU-A-CB (Split System: Heat Pump with Remote Outdoor Unit-Air-Source) | Centrally-Ducted | CVH825GKA3* | EA*4X48L24A*+WALLCON | *97CMN1202422B* | 24000 | 16.5 | 11 | 8.1 | 21000 | 16500 | 78.57% | 2.02 | 20400 | R-410A
213773852 | 2 | Yes | Yes | KEEPRITE | HRCU-A-CB (Split System: Heat Pump with Remote Outdoor Unit-Air-Source) | Centrally-Ducted | CVH825GKA3* | EA*4X48L24A*+WALLCON | *97CMN1202422B* | 24000 | 16.5 | 11 | 8.1 | 21000 | 16500 | 78.57% | 2.02 | 20400 | R-410A
213773853 | 2 | Yes | Yes | KENMORE | HRCU-A-CB (Split System: Heat Pump with Remote Outdoor Unit-Air-Source) | Centrally-Ducted | (C,H,T)VH825GKA3* | EA*4X48L24A*+WALLCON | *97CMN1202422B* | 24000 | 16.5 | 11 | 8.1 | 21000 | 16500 | 78.57% | 2.02 | 20400 | R-410A
213773854 | 2 | Yes | Yes | TEMPSTAR | HRCU-A-CB (Split System: Heat Pump with Remote Outdoor Unit-Air-Source) | Centrally-Ducted | TVH825GKA3* | EA*4X48L24A*+WALLCON | *97CMN1202422B* | 24000 | 16.5 | 11 | 8.1 | 21000 | 16500 | 78.57% | 2.02 | 20400 | R-410A
213773855 | 2.02 | Yes | Yes | CARRIER | HRCU-A-CB (Split System: Heat Pump with Remote Outdoor Unit-Air-Source) | Centrally-Ducted | 25VNA825A*032* | CAP**4824AL*+UI | 59TN6C100C21**22 | 24200 | 16.5 | 11 | 8.1 | 21000 | 16500 | 78.57% | 2.02 | 20400 | R-410A
213773856 | 2.02 | Yes | Yes | BRYANT HEATING AND COOLING SYSTEMS | HRCU-A-CB (Split System: Heat Pump with Remote Outdoor Unit-Air-Source) | Centrally-Ducted | 288BNV025*0**C* | CAP**4824AL*+UI | 986TD66100C21*** | 24200 | 16.5 | 11 | 8.1 | 21000 | 16500 | 78.57% | 2.02 | 20400 | R-410A
213773857 | 2.02 | Yes | Yes | HEIL | HRCU-A-CB (Split System: Heat Pump with Remote Outdoor Unit-Air-Source) | Centrally-Ducted | HVH825GKA3* | EA*4X48L24A*+WALLCON | *96CTN1002122B* | 24200 | 16.5 | 11 | 8.1 | 21000 | 16500 | 78.57% | 2.02 | 20400 | R-410A
213773858 | 2.02 | Yes | Yes | AIRQUEST | HRCU-A-CB (Split System: Heat Pump with Remote Outdoor Unit-Air-Source) | Centrally-Ducted | HVH825GKA3* | EA*4X48L24A*+WALLCON | *96CTN1002122B* | 24200 | 16.5 | 11 | 8.1 | 21000 | 16500 | 78.57% | 2.02 | 20400 | R-410A
213773859 | 2.02 | Yes | Yes | ARCOAIRE | HRCU-A-CB (Split System: Heat Pump with Remote Outdoor Unit-Air-Source) | Centrally-Ducted | HVH825GKA3* | EA*4X48L24A*+WALLCON | *96CTN1002122B* | 24200 | 16.5 | 11 | 8.1 | 21000 | 16500 | 78.57% | 2.02 | 20400 | R-410A
213773860 | 2.02 | Yes | Yes | COMFORTMAKER | HRCU-A-CB (Split System: Heat Pump with Remote Outdoor Unit-Air-Source) | Centrally-Ducted | CVH825GKA3* | EA*4X48L24A*+WALLCON | *96CTN1002122B* | 24200 | 16.5 | 11 | 8.1 | 21000 | 16500 | 78.57% | 2.02 | 20400 | R-410A
213773861 | 2.02 | Yes | Yes | DAY & NIGHT | HRCU-A-CB (Split System: Heat Pump with Remote Outdoor Unit-Air-Source) | Centrally-Ducted | CVH825GKA3* | EA*4X48L24A*+WALLCON | *96CTN1002122B* | 24200 | 16.5 | 11 | 8.1 | 21000 | 16500 | 78.57% | 2.02 | 20400 | R-410A
213773862 | 2.02 | Yes | Yes | KEEPRITE | HRCU-A-CB (Split System: Heat Pump with Remote Outdoor Unit-Air-Source) | Centrally-Ducted | CVH825GKA3* | EA*4X48L24A*+WALLCON | *96CTN1002122B* | 24200 | 16.5 | 11 | 8.1 | 21000 | 16500 | 78.57% | 2.02 | 20400 | R-410A
213773863 | 2.02 | Yes | Yes | KENMORE | HRCU-A-CB (Split System: Heat Pump with Remote Outdoor Unit-Air-Source) | Centrally-Ducted | (C,H,T)VH825GKA3* | EA*4X48L24A*+WALLCON | *96CTN1002122B* | 24200 | 16.5 | 11 | 8.1 | 21000 | 16500 | 78.57% | 2.02 | 20400 | R-410A
213773864 | 2.02 | Yes | Yes | TEMPSTAR | HRCU-A-CB (Split System: Heat Pump with Remote Outdoor Unit-Air-Source) | Centrally-Ducted | TVH825GKA3* | EA*4X48L24A*+WALLCON | *96CTN1002122B* | 24200 | 16.5 | 11 | 8.1 | 21000 | 16500 | 78.57% | 2.02 | 20400 | R-410A
213773865 | 2.02 | Yes | Yes | CARRIER | HRCU-A-CB (Split System: Heat Pump with Remote Outdoor Unit-Air-Source) | Centrally-Ducted | 25VNA825A*032* | CAP**4824AL*+UI | 59TN6C120C24**22 | 24200 | 17 | 11 | 8.1 | 21000 | 16500 | 78.57% | 2.02 | 20400 | R-410A
213773866 | 2.02 | Yes | Yes | BRYANT HEATING AND COOLING SYSTEMS | HRCU-A-CB (Split System: Heat Pump with Remote Outdoor Unit-Air-Source) | Centrally-Ducted | 288BNV025*0**C* | CAP**4824AL*+UI | 986TD66120C24*** | 24200 | 17 | 11 | 8.1 | 21000 | 16500 | 78.57% | 2.02 | 20400 | R-410A
213773867 | 2.02 | Yes | Yes | HEIL | HRCU-A-CB (Split System: Heat Pump with Remote Outdoor Unit-Air-Source) | Centrally-Ducted | HVH825GKA3* | EA*4X48L24A*+WALLCON | *96CTN1202422B* | 24200 | 17 | 11 | 8.1 | 21000 | 16500 | 78.57% | 2.02 | 20400 | R-410A
213773868 | 2.02 | Yes | Yes | AIRQUEST | HRCU-A-CB (Split System: Heat Pump with Remote Outdoor Unit-Air-Source) | Centrally-Ducted | HVH825GKA3* | EA*4X48L24A*+WALLCON | *96CTN1202422B* | 24200 | 17 | 11 | 8.1 | 21000 | 16500 | 78.57% | 2.02 | 20400 | R-410A
213773869 | 2.02 | Yes | Yes | ARCOAIRE | HRCU-A-CB (Split System: Heat Pump with Remote Outdoor Unit-Air-Source) | Centrally-Ducted | HVH825GKA3* | EA*4X48L24A*+WALLCON | *96CTN1202422B* | 24200 | 17 | 11 | 8.1 | 21000 | 16500 | 78.57% | 2.02 | 20400 | R-410A
213773870 | 2.02 | Yes | Yes | COMFORTMAKER | HRCU-A-CB (Split System: Heat Pump with Remote Outdoor Unit-Air-Source) | Centrally-Ducted | CVH825GKA3* | EA*4X48L24A*+WALLCON | *96CTN1202422B* | 24200 | 17 | 11 | 8.1 | 21000 | 16500 | 78.57% | 2.02 | 20400 | R-410A
213773871 | 2.02 | Yes | Yes | DAY & NIGHT | HRCU-A-CB (Split System: Heat Pump with Remote Outdoor Unit-Air-Source) | Centrally-Ducted | CVH825GKA3* | EA*4X48L24A*+WALLCON | *96CTN1202422B* | 24200 | 17 | 11 | 8.1 | 21000 | 16500 | 78.57% | 2.02 | 20400 | R-410A
213773872 | 2.02 | Yes | Yes | KEEPRITE | HRCU-A-CB (Split System: Heat Pump with Remote Outdoor Unit-Air-Source) | Centrally-Ducted | CVH825GKA3* | EA*4X48L24A*+WALLCON | *96CTN1202422B* | 24200 | 17 | 11 | 8.1 | 21000 | 16500 | 78.57% | 2.02 | 20400 | R-410A
213773873 | 2.02 | Yes | Yes | KENMORE | HRCU-A-CB (Split System: Heat Pump with Remote Outdoor Unit-Air-Source) | Centrally-Ducted | (C,H,T)VH825GKA3* | EA*4X48L24A*+WALLCON | *96CTN1202422B* | 24200 | 17 | 11 | 8.1 | 21000 | 16500 | 78.57% | 2.02 | 20400 | R-410A
213773874 | 2.02 | Yes | Yes | TEMPSTAR | HRCU-A-CB (Split System: Heat Pump with Remote Outdoor Unit-Air-Source) | Centrally-Ducted | TVH825GKA3* | EA*4X48L24A*+WALLCON | *96CTN1202422B* | 24200 | 17 | 11 | 8.1 | 21000 | 16500 | 78.57% | 2.02 | 20400 | R-410A
213774395 | 2.02 | Yes | No | CARRIER | HRCU-A-CB (Split System: Heat Pump with Remote Outdoor Unit-Air-Source) | Centrally-Ducted | 25VNA825A*032* | CSPH*4212AL*+UI | 58TN*B070C14**12 | 24200 | 16 | 10.5 | 8.1 | 21200 | 16600 | 78.3% | 2 | 20600 | R-410A
213774396 | 2.02 | Yes | No | BRYANT HEATING AND COOLING SYSTEMS | HRCU-A-CB (Split System: Heat Pump with Remote Outdoor Unit-Air-Source) | Centrally-Ducted | 288BNV025*0**C* | CSPH*4212AL*+UI | 88*TB36070C14*** | 24200 | 16 | 10.5 | 8.1 | 21200 | 16600 | 78.3% | 2 | 20600 | R-410A
213774397 | 2.02 | Yes | No | HEIL | HRCU-A-CB (Split System: Heat Pump with Remote Outdoor Unit-Air-Source) | Centrally-Ducted | HVH825GKA3* | EHD4X42AAL+WALLCON | *80CTL0701412B* | 24200 | 16 | 10.5 | 8.1 | 21200 | 16600 | 78.3% | 2 | 20600 | R-410A
213774398 | 2.02 | Yes | No | AIRQUEST | HRCU-A-CB (Split System: Heat Pump with Remote Outdoor Unit-Air-Source) | Centrally-Ducted | HVH825GKA3* | EHD4X42AAL+WALLCON | *80CTL0701412B* | 24200 | 16 | 10.5 | 8.1 | 21200 | 16600 | 78.3% | 2 | 20600 | R-410A
213774399 | 2.02 | Yes | No | ARCOAIRE | HRCU-A-CB (Split System: Heat Pump with Remote Outdoor Unit-Air-Source) | Centrally-Ducted | HVH825GKA3* | EHD4X42AAL+WALLCON | *80CTL0701412B* | 24200 | 16 | 10.5 | 8.1 | 21200 | 16600 | 78.3% | 2 | 20600 | R-410A
213774400 | 2.02 | Yes | No | COMFORTMAKER | HRCU-A-CB (Split System: Heat Pump with Remote Outdoor Unit-Air-Source) | Centrally-Ducted | CVH825GKA3* | EHD4X42AAL+WALLCON | *80CTL0701412B* | 24200 | 16 | 10.5 | 8.1 | 21200 | 16600 | 78.3% | 2 | 20600 | R-410A
213774401 | 2.02 | Yes | No | DAY & NIGHT | HRCU-A-CB (Split System: Heat Pump with Remote Outdoor Unit-Air-Source) | Centrally-Ducted | CVH825GKA3* | EHD4X42AAL+WALLCON | *80CTL0701412B* | 24200 | 16 | 10.5 | 8.1 | 21200 | 16600 | 78.3% | 2 | 20600 | R-410A
213774402 | 2.02 | Yes | No | KEEPRITE | HRCU-A-CB (Split System: Heat Pump with Remote Outdoor Unit-Air-Source) | Centrally-Ducted | CVH825GKA3* | EHD4X42AAL+WALLCON | *80CTL0701412B* | 24200 | 16 | 10.5 | 8.1 | 21200 | 16600 | 78.3% | 2 | 20600 | R-410A
213774403 | 2.02 | Yes | No | KENMORE | HRCU-A-CB (Split System: Heat Pump with Remote Outdoor Unit-Air-Source) | Centrally-Ducted | (C,H,T)VH825GKA3* | EHD4X42AAL+WALLCON | *80CTL0701412B* | 24200 | 16 | 10.5 | 8.1 | 21200 | 16600 | 78.3% | 2 | 20600 | R-410A
213774404 | 2.02 | Yes | No | TEMPSTAR | HRCU-A-CB (Split System: Heat Pump with Remote Outdoor Unit-Air-Source) | Centrally-Ducted | TVH825GKA3* | EHD4X42AAL+WALLCON | *80CTL0701412B* | 24200 | 16 | 10.5 | 8.1 | 21200 | 16600 | 78.3% | 2 | 20600 | R-410A
213774405 | 2.02 | Yes | No | CARRIER | HRCU-A-CB (Split System: Heat Pump with Remote Outdoor Unit-Air-Source) | Centrally-Ducted | 25VNA825A*032* | CSPH*4212AL*+UI | 58TN*B070C17**16 | 24200 | 16 | 10.5 | 8.1 | 21400 | 16600 | 77.57% | 1.98 | 20600 | R-410A
213774406 | 2.02 | Yes | No | BRYANT HEATING AND COOLING SYSTEMS | HRCU-A-CB (Split System: Heat Pump with Remote Outdoor Unit-Air-Source) | Centrally-Ducted | 288BNV025*0**C* | CSPH*4212AL*+UI | 88*TB48070C17*** | 24200 | 16 | 10.5 | 8.1 | 21400 | 16600 | 77.57% | 1.98 | 20600 | R-410A
213774407 | 2.02 | Yes | No | HEIL | HRCU-A-CB (Split System: Heat Pump with Remote Outdoor Unit-Air-Source) | Centrally-Ducted | HVH825GKA3* | EHD4X42AAL+WALLCON | *80CTL0701716B* | 24200 | 16 | 10.5 | 8.1 | 21400 | 16600 | 77.57% | 1.98 | 20600 | R-410A
213774408 | 2.02 | Yes | No | AIRQUEST | HRCU-A-CB (Split System: Heat Pump with Remote Outdoor Unit-Air-Source) | Centrally-Ducted | HVH825GKA3* | EHD4X42AAL+WALLCON | *80CTL0701716B* | 24200 | 16 | 10.5 | 8.1 | 21400 | 16600 | 77.57% | 1.98 | 20600 | R-410A
213774409 | 2.02 | Yes | No | ARCOAIRE | HRCU-A-CB (Split System: Heat Pump with Remote Outdoor Unit-Air-Source) | Centrally-Ducted | HVH825GKA3* | EHD4X42AAL+WALLCON | *80CTL0701716B* | 24200 | 16 | 10.5 | 8.1 | 21400 | 16600 | 77.57% | 1.98 | 20600 | R-410A
213774410 | 2.02 | Yes | No | COMFORTMAKER | HRCU-A-CB (Split System: Heat Pump with Remote Outdoor Unit-Air-Source) | Centrally-Ducted | CVH825GKA3* | EHD4X42AAL+WALLCON | *80CTL0701716B* | 24200 | 16 | 10.5 | 8.1 | 21400 | 16600 | 77.57% | 1.98 | 20600 | R-410A
213774411 | 2.02 | Yes | No | DAY & NIGHT | HRCU-A-CB (Split System: Heat Pump with Remote Outdoor Unit-Air-Source) | Centrally-Ducted | CVH825GKA3* | EHD4X42AAL+WALLCON | *80CTL0701716B* | 24200 | 16 | 10.5 | 8.1 | 21400 | 16600 | 77.57% | 1.98 | 20600 | R-410A
213774412 | 2.02 | Yes | No | KEEPRITE | HRCU-A-CB (Split System: Heat Pump with Remote Outdoor Unit-Air-Source) | Centrally-Ducted | CVH825GKA3* | EHD4X42AAL+WALLCON | *80CTL0701716B* | 24200 | 16 | 10.5 | 8.1 | 21400 | 16600 | 77.57% | 1.98 | 20600 | R-410A
213774413 | 2.02 | Yes | No | KENMORE | HRCU-A-CB (Split System: Heat Pump with Remote Outdoor Unit-Air-Source) | Centrally-Ducted | (C,H,T)VH825GKA3* | EHD4X42AAL+WALLCON | *80CTL0701716B* | 24200 | 16 | 10.5 | 8.1 | 21400 | 16600 | 77.57% | 1.98 | 20600 | R-410A
213774414 | 2.02 | Yes | No | TEMPSTAR | HRCU-A-CB (Split System: Heat Pump with Remote Outdoor Unit-Air-Source) | Centrally-Ducted | TVH825GKA3* | EHD4X42AAL+WALLCON | *80CTL0701716B* | 24200 | 16 | 10.5 | 8.1 | 21400 | 16600 | 77.57% | 1.98 | 20600 | R-410A
213774415 | 2.02 | Yes | No | CARRIER | HRCU-A-CB (Split System: Heat Pump with Remote Outdoor Unit-Air-Source) | Centrally-Ducted | 25VNA825A*032* | CSPH*4212AL*+UI | 58TN*B090C17**16 | 24200 | 16 | 10.5 | 8.1 | 21200 | 16600 | 78.3% | 2 | 20600 | R-410A
213774416 | 2.02 | Yes | No | BRYANT HEATING AND COOLING SYSTEMS | HRCU-A-CB (Split System: Heat Pump with Remote Outdoor Unit-Air-Source) | Centrally-Ducted | 288BNV025*0**C* | CSPH*4212AL*+UI | 88*TB48090C17*** | 24200 | 16 | 10.5 | 8.1 | 21200 | 16600 | 78.3% | 2 | 20600 | R-410A
213774417 | 2.02 | Yes | No | HEIL | HRCU-A-CB (Split System: Heat Pump with Remote Outdoor Unit-Air-Source) | Centrally-Ducted | HVH825GKA3* | EHD4X42AAL+WALLCON | *80CTL0901716B* | 24200 | 16 | 10.5 | 8.1 | 21200 | 16600 | 78.3% | 2 | 20600 | R-410A
213774418 | 2.02 | Yes | No | AIRQUEST | HRCU-A-CB (Split System: Heat Pump with Remote Outdoor Unit-Air-Source) | Centrally-Ducted | HVH825GKA3* | EHD4X42AAL+WALLCON | *80CTL0901716B* | 24200 | 16 | 10.5 | 8.1 | 21200 | 16600 | 78.3% | 2 | 20600 | R-410A
213774419 | 2.02 | Yes | No | ARCOAIRE | HRCU-A-CB (Split System: Heat Pump with Remote Outdoor Unit-Air-Source) | Centrally-Ducted | HVH825GKA3* | EHD4X42AAL+WALLCON | *80CTL0901716B* | 24200 | 16 | 10.5 | 8.1 | 21200 | 16600 | 78.3% | 2 | 20600 | R-410A
213774420 | 2.02 | Yes | No | COMFORTMAKER | HRCU-A-CB (Split System: Heat Pump with Remote Outdoor Unit-Air-Source) | Centrally-Ducted | CVH825GKA3* | EHD4X42AAL+WALLCON | *80CTL0901716B* | 24200 | 16 | 10.5 | 8.1 | 21200 | 16600 | 78.3% | 2 | 20600 | R-410A
213774421 | 2.02 | Yes | No | DAY & NIGHT | HRCU-A-CB (Split System: Heat Pump with Remote Outdoor Unit-Air-Source) | Centrally-Ducted | CVH825GKA3* | EHD4X42AAL+WALLCON | *80CTL0901716B* | 24200 | 16 | 10.5 | 8.1 | 21200 | 16600 | 78.3% | 2 | 20600 | R-410A
213774422 | 2.02 | Yes | No | KEEPRITE | HRCU-A-CB (Split System: Heat Pump with Remote Outdoor Unit-Air-Source) | Centrally-Ducted | CVH825GKA3* | EHD4X42AAL+WALLCON | *80CTL0901716B* | 24200 | 16 | 10.5 | 8.1 | 21200 | 16600 | 78.3% | 2 | 20600 | R-410A
213774423 | 2.02 | Yes | No | KENMORE | HRCU-A-CB (Split System: Heat Pump with Remote Outdoor Unit-Air-Source) | Centrally-Ducted | (C,H,T)VH825GKA3* | EHD4X42AAL+WALLCON | *80CTL0901716B* | 24200 | 16 | 10.5 | 8.1 | 21200 | 16600 | 78.3% | 2 | 20600 | R-410A
213774424 | 2.02 | Yes | No | TEMPSTAR | HRCU-A-CB (Split System: Heat Pump with Remote Outdoor Unit-Air-Source) | Centrally-Ducted | TVH825GKA3* | EHD4X42AAL+WALLCON | *80CTL0901716B* | 24200 | 16 | 10.5 | 8.1 | 21200 | 16600 | 78.3% | 2 | 20600 | R-410A
213774425 | 2.02 | Yes | No | CARRIER | HRCU-A-CB (Split System: Heat Pump with Remote Outdoor Unit-Air-Source) | Centrally-Ducted | 25VNA825A*032* | CSPH*4212AL*+UI | 58TN*B090C21**20 | 24200 | 16 | 10.5 | 8.1 | 21400 | 16600 | 77.57% | 2 | 20600 | R-410A
213774426 | 2.02 | Yes | No | BRYANT HEATING AND COOLING SYSTEMS | HRCU-A-CB (Split System: Heat Pump with Remote Outdoor Unit-Air-Source) | Centrally-Ducted | 288BNV025*0**C* | CSPH*4212AL*+UI | 88*TB60090C21*** | 24200 | 16 | 10.5 | 8.1 | 21400 | 16600 | 77.57% | 2 | 20600 | R-410A
213774427 | 2.02 | Yes | No | HEIL | HRCU-A-CB (Split System: Heat Pump with Remote Outdoor Unit-Air-Source) | Centrally-Ducted | HVH825GKA3* | EHD4X42AAL+WALLCON | *80CTL0902120B* | 24200 | 16 | 10.5 | 8.1 | 21400 | 16600 | 77.57% | 2 | 20600 | R-410A
213774428 | 2.02 | Yes | No | AIRQUEST | HRCU-A-CB (Split System: Heat Pump with Remote Outdoor Unit-Air-Source) | Centrally-Ducted | HVH825GKA3* | EHD4X42AAL+WALLCON | *80CTL0902120B* | 24200 | 16 | 10.5 | 8.1 | 21400 | 16600 | 77.57% | 2 | 20600 | R-410A
213774429 | 2.02 | Yes | No | ARCOAIRE | HRCU-A-CB (Split System: Heat Pump with Remote Outdoor Unit-Air-Source) | Centrally-Ducted | HVH825GKA3* | EHD4X42AAL+WALLCON | *80CTL0902120B* | 24200 | 16 | 10.5 | 8.1 | 21400 | 16600 | 77.57% | 2 | 20600 | R-410A
213774430 | 2.02 | Yes | No | COMFORTMAKER | HRCU-A-CB (Split System: Heat Pump with Remote Outdoor Unit-Air-Source) | Centrally-Ducted | CVH825GKA3* | EHD4X42AAL+WALLCON | *80CTL0902120B* | 24200 | 16 | 10.5 | 8.1 | 21400 | 16600 | 77.57% | 2 | 20600 | R-410A
213774431 | 2.02 | Yes | No | DAY & NIGHT | HRCU-A-CB (Split System: Heat Pump with Remote Outdoor Unit-Air-Source) | Centrally-Ducted | CVH825GKA3* | EHD4X42AAL+WALLCON | *80CTL0902120B* | 24200 | 16 | 10.5 | 8.1 | 21400 | 16600 | 77.57% | 2 | 20600 | R-410A
213774432 | 2.02 | Yes | No | KEEPRITE | HRCU-A-CB (Split System: Heat Pump with Remote Outdoor Unit-Air-Source) | Centrally-Ducted | CVH825GKA3* | EHD4X42AAL+WALLCON | *80CTL0902120B* | 24200 | 16 | 10.5 | 8.1 | 21400 | 16600 | 77.57% | 2 | 20600 | R-410A
213774433 | 2.02 | Yes | No | KENMORE | HRCU-A-CB (Split System: Heat Pump with Remote Outdoor Unit-Air-Source) | Centrally-Ducted | (C,H,T)VH825GKA3* | EHD4X42AAL+WALLCON | *80CTL0902120B* | 24200 | 16 | 10.5 | 8.1 | 21400 | 16600 | 77.57% | 2 | 20600 | R-410A
213774434 | 2.02 | Yes | No | TEMPSTAR | HRCU-A-CB (Split System: Heat Pump with Remote Outdoor Unit-Air-Source) | Centrally-Ducted | TVH825GKA3* | EHD4X42AAL+WALLCON | *80CTL0902120B* | 24200 | 16 | 10.5 | 8.1 | 21400 | 16600 | 77.57% | 2 | 20600 | R-410A
213774435 | 2.02 | Yes | No | CARRIER | HRCU-A-CB (Split System: Heat Pump with Remote Outdoor Unit-Air-Source) | Centrally-Ducted | 25VNA825A*032* | CSPH*4212AL*+UI | 58TN*B110C21**20 | 24200 | 16 | 10.5 | 8.1 | 21400 | 16600 | 77.57% | 2 | 20600 | R-410A
213774436 | 2.02 | Yes | No | BRYANT HEATING AND COOLING SYSTEMS | HRCU-A-CB (Split System: Heat Pump with Remote Outdoor Unit-Air-Source) | Centrally-Ducted | 288BNV025*0**C* | CSPH*4212AL*+UI | 88*TB60110C21*** | 24200 | 16 | 10.5 | 8.1 | 21400 | 16600 | 77.57% | 2 | 20600 | R-410A
213774437 | 2.02 | Yes | No | HEIL | HRCU-A-CB (Split System: Heat Pump with Remote Outdoor Unit-Air-Source) | Centrally-Ducted | HVH825GKA3* | EHD4X42AAL+WALLCON | *80CTL1102120B* | 24200 | 16 | 10.5 | 8.1 | 21400 | 16600 | 77.57% | 2 | 20600 | R-410A
213774438 | 2.02 | Yes | No | AIRQUEST | HRCU-A-CB (Split System: Heat Pump with Remote Outdoor Unit-Air-Source) | Centrally-Ducted | HVH825GKA3* | EHD4X42AAL+WALLCON | *80CTL1102120B* | 24200 | 16 | 10.5 | 8.1 | 21400 | 16600 | 77.57% | 2 | 20600 | R-410A
213774439 | 2.02 | Yes | No | ARCOAIRE | HRCU-A-CB (Split System: Heat Pump with Remote Outdoor Unit-Air-Source) | Centrally-Ducted | HVH825GKA3* | EHD4X42AAL+WALLCON | *80CTL1102120B* | 24200 | 16 | 10.5 | 8.1 | 21400 | 16600 | 77.57% | 2 | 20600 | R-410A
213774440 | 2.02 | Yes | No | COMFORTMAKER | HRCU-A-CB (Split System: Heat Pump with Remote Outdoor Unit-Air-Source) | Centrally-Ducted | CVH825GKA3* | EHD4X42AAL+WALLCON | *80CTL1102120B* | 24200 | 16 | 10.5 | 8.1 | 21400 | 16600 | 77.57% | 2 | 20600 | R-410A
213774441 | 2.02 | Yes | No | DAY & NIGHT | HRCU-A-CB (Split System: Heat Pump with Remote Outdoor Unit-Air-Source) | Centrally-Ducted | CVH825GKA3* | EHD4X42AAL+WALLCON | *80CTL1102120B* | 24200 | 16 | 10.5 | 8.1 | 21400 | 16600 | 77.57% | 2 | 20600 | R-410A
213774442 | 2.02 | Yes | No | KEEPRITE | HRCU-A-CB (Split System: Heat Pump with Remote Outdoor Unit-Air-Source) | Centrally-Ducted | CVH825GKA3* | EHD4X42AAL+WALLCON | *80CTL1102120B* | 24200 | 16 | 10.5 | 8.1 | 21400 | 16600 | 77.57% | 2 | 20600 | R-410A
213774443 | 2.02 | Yes | No | KENMORE | HRCU-A-CB (Split System: Heat Pump with Remote Outdoor Unit-Air-Source) | Centrally-Ducted | (C,H,T)VH825GKA3* | EHD4X42AAL+WALLCON | *80CTL1102120B* | 24200 | 16 | 10.5 | 8.1 | 21400 | 16600 | 77.57% | 2 | 20600 | R-410A
213774444 | 2.02 | Yes | No | TEMPSTAR | HRCU-A-CB (Split System: Heat Pump with Remote Outdoor Unit-Air-Source) | Centrally-Ducted | TVH825GKA3* | EHD4X42AAL+WALLCON | *80CTL1102120B* | 24200 | 16 | 10.5 | 8.1 | 21400 | 16600 | 77.57% | 2 | 20600 | R-410A
213774445 | 2.02 | Yes | No | CARRIER | HRCU-A-CB (Split System: Heat Pump with Remote Outdoor Unit-Air-Source) | Centrally-Ducted | 25VNA825A*032* | CSPH*4212AL*+UI | 58TN*B135C24**22 | 24200 | 16 | 10.5 | 8.1 | 21400 | 16600 | 77.57% | 2 | 20600 | R-410A
213774446 | 2.02 | Yes | No | BRYANT HEATING AND COOLING SYSTEMS | HRCU-A-CB (Split System: Heat Pump with Remote Outdoor Unit-Air-Source) | Centrally-Ducted | 288BNV025*0**C* | CSPH*4212AL*+UI | 88*TB66135C24*** | 24200 | 16 | 10.5 | 8.1 | 21400 | 16600 | 77.57% | 2 | 20600 | R-410A
213774447 | 2.02 | Yes | No | HEIL | HRCU-A-CB (Split System: Heat Pump with Remote Outdoor Unit-Air-Source) | Centrally-Ducted | HVH825GKA3* | EHD4X42AAL+WALLCON | *80CTL1352422B* | 24200 | 16 | 10.5 | 8.1 | 21400 | 16600 | 77.57% | 2 | 20600 | R-410A
213774448 | 2.02 | Yes | No | AIRQUEST | HRCU-A-CB (Split System: Heat Pump with Remote Outdoor Unit-Air-Source) | Centrally-Ducted | HVH825GKA3* | EHD4X42AAL+WALLCON | *80CTL1352422B* | 24200 | 16 | 10.5 | 8.1 | 21400 | 16600 | 77.57% | 2 | 20600 | R-410A
213774449 | 2.02 | Yes | No | ARCOAIRE | HRCU-A-CB (Split System: Heat Pump with Remote Outdoor Unit-Air-Source) | Centrally-Ducted | HVH825GKA3* | EHD4X42AAL+WALLCON | *80CTL1352422B* | 24200 | 16 | 10.5 | 8.1 | 21400 | 16600 | 77.57% | 2 | 20600 | R-410A
213774450 | 2.02 | Yes | No | COMFORTMAKER | HRCU-A-CB (Split System: Heat Pump with Remote Outdoor Unit-Air-Source) | Centrally-Ducted | CVH825GKA3* | EHD4X42AAL+WALLCON | *80CTL1352422B* | 24200 | 16 | 10.5 | 8.1 | 21400 | 16600 | 77.57% | 2 | 20600 | R-410A
213774451 | 2.02 | Yes | No | DAY & NIGHT | HRCU-A-CB (Split System: Heat Pump with Remote Outdoor Unit-Air-Source) | Centrally-Ducted | CVH825GKA3* | EHD4X42AAL+WALLCON | *80CTL1352422B* | 24200 | 16 | 10.5 | 8.1 | 21400 | 16600 | 77.57% | 2 | 20600 | R-410A
213774452 | 2.02 | Yes | No | KEEPRITE | HRCU-A-CB (Split System: Heat Pump with Remote Outdoor Unit-Air-Source) | Centrally-Ducted | CVH825GKA3* | EHD4X42AAL+WALLCON | *80CTL1352422B* | 24200 | 16 | 10.5 | 8.1 | 21400 | 16600 | 77.57% | 2 | 20600 | R-410A
213774453 | 2.02 | Yes | No | KENMORE | HRCU-A-CB (Split System: Heat Pump with Remote Outdoor Unit-Air-Source) | Centrally-Ducted | (C,H,T)VH825GKA3* | EHD4X42AAL+WALLCON | *80CTL1352422B* | 24200 | 16 | 10.5 | 8.1 | 21400 | 16600 | 77.57% | 2 | 20600 | R-410A
213774454 | 2.02 | Yes | No | TEMPSTAR | HRCU-A-CB (Split System: Heat Pump with Remote Outdoor Unit-Air-Source) | Centrally-Ducted | TVH825GKA3* | EHD4X42AAL+WALLCON | *80CTL1352422B* | 24200 | 16 | 10.5 | 8.1 | 21400 | 16600 | 77.57% | 2 | 20600 | R-410A
213774455 | 2 | Yes | No | CARRIER | HRCU-A-CB (Split System: Heat Pump with Remote Outdoor Unit-Air-Source) | Centrally-Ducted | 25VNA825A*032* | CSPH*4212AL*+UI | 59CU5B060C17**16 | 24000 | 16 | 10.5 | 8.1 | 21400 | 16600 | 77.57% | 1.98 | 20600 | R-410A
213774456 | 2 | Yes | No | BRYANT HEATING AND COOLING SYSTEMS | HRCU-A-CB (Split System: Heat Pump with Remote Outdoor Unit-Air-Source) | Centrally-Ducted | 288BNV025*0**C* | CSPH*4212AL*+UI | 935CB48060C17*** | 24000 | 16 | 10.5 | 8.1 | 21400 | 16600 | 77.57% | 1.98 | 20600 | R-410A
213774457 | 2 | Yes | No | HEIL | HRCU-A-CB (Split System: Heat Pump with Remote Outdoor Unit-Air-Source) | Centrally-Ducted | HVH825GKA3* | EHD4X42AAL+WALLCON | *95CSU0601716B* | 24000 | 16 | 10.5 | 8.1 | 21400 | 16600 | 77.57% | 1.98 | 20600 | R-410A
213774458 | 2 | Yes | No | AIRQUEST | HRCU-A-CB (Split System: Heat Pump with Remote Outdoor Unit-Air-Source) | Centrally-Ducted | HVH825GKA3* | EHD4X42AAL+WALLCON | *95CSU0601716B* | 24000 | 16 | 10.5 | 8.1 | 21400 | 16600 | 77.57% | 1.98 | 20600 | R-410A
213774459 | 2 | Yes | No | ARCOAIRE | HRCU-A-CB (Split System: Heat Pump with Remote Outdoor Unit-Air-Source) | Centrally-Ducted | HVH825GKA3* | EHD4X42AAL+WALLCON | *95CSU0601716B* | 24000 | 16 | 10.5 | 8.1 | 21400 | 16600 | 77.57% | 1.98 | 20600 | R-410A
213774460 | 2 | Yes | No | COMFORTMAKER | HRCU-A-CB (Split System: Heat Pump with Remote Outdoor Unit-Air-Source) | Centrally-Ducted | CVH825GKA3* | EHD4X42AAL+WALLCON | *95CSU0601716B* | 24000 | 16 | 10.5 | 8.1 | 21400 | 16600 | 77.57% | 1.98 | 20600 | R-410A
213774461 | 2 | Yes | No | DAY & NIGHT | HRCU-A-CB (Split System: Heat Pump with Remote Outdoor Unit-Air-Source) | Centrally-Ducted | CVH825GKA3* | EHD4X42AAL+WALLCON | *95CSU0601716B* | 24000 | 16 | 10.5 | 8.1 | 21400 | 16600 | 77.57% | 1.98 | 20600 | R-410A
213774462 | 2 | Yes | No | KEEPRITE | HRCU-A-CB (Split System: Heat Pump with Remote Outdoor Unit-Air-Source) | Centrally-Ducted | CVH825GKA3* | EHD4X42AAL+WALLCON | *95CSU0601716B* | 24000 | 16 | 10.5 | 8.1 | 21400 | 16600 | 77.57% | 1.98 | 20600 | R-410A
213774463 | 2 | Yes | No | KENMORE | HRCU-A-CB (Split System: Heat Pump with Remote Outdoor Unit-Air-Source) | Centrally-Ducted | (C,H,T)VH825GKA3* | EHD4X42AAL+WALLCON | *95CSU0601716B* | 24000 | 16 | 10.5 | 8.1 | 21400 | 16600 | 77.57% | 1.98 | 20600 | R-410A
213774464 | 2 | Yes | No | TEMPSTAR | HRCU-A-CB (Split System: Heat Pump with Remote Outdoor Unit-Air-Source) | Centrally-Ducted | TVH825GKA3* | EHD4X42AAL+WALLCON | *95CSU0601716B* | 24000 | 16 | 10.5 | 8.1 | 21400 | 16600 | 77.57% | 1.98 | 20600 | R-410A
213774475 | 2 | Yes | No | CARRIER | HRCU-A-CB (Split System: Heat Pump with Remote Outdoor Unit-Air-Source) | Centrally-Ducted | 25VNA825A*032* | CSPH*4212AL*+UI | 59MN7C080C17**14 | 24000 | 16 | 10.5 | 8.1 | 21400 | 16600 | 77.57% | 1.98 | 20600 | R-410A
213774476 | 2 | Yes | No | BRYANT HEATING AND COOLING SYSTEMS | HRCU-A-CB (Split System: Heat Pump with Remote Outdoor Unit-Air-Source) | Centrally-Ducted | 288BNV025*0**C* | CSPH*4212AL*+UI | 987MC42080C17*** | 24000 | 16 | 10.5 | 8.1 | 21400 | 16600 | 77.57% | 1.98 | 20600 | R-410A
213774477 | 2 | Yes | No | HEIL | HRCU-A-CB (Split System: Heat Pump with Remote Outdoor Unit-Air-Source) | Centrally-Ducted | HVH825GKA3* | EHD4X42AAL+WALLCON | *97CMN0801714B* | 24000 | 16 | 10.5 | 8.1 | 21400 | 16600 | 77.57% | 1.98 | 20600 | R-410A
213774478 | 2 | Yes | No | AIRQUEST | HRCU-A-CB (Split System: Heat Pump with Remote Outdoor Unit-Air-Source) | Centrally-Ducted | HVH825GKA3* | EHD4X42AAL+WALLCON | *97CMN0801714B* | 24000 | 16 | 10.5 | 8.1 | 21400 | 16600 | 77.57% | 1.98 | 20600 | R-410A
213774479 | 2 | Yes | No | ARCOAIRE | HRCU-A-CB (Split System: Heat Pump with Remote Outdoor Unit-Air-Source) | Centrally-Ducted | HVH825GKA3* | EHD4X42AAL+WALLCON | *97CMN0801714B* | 24000 | 16 | 10.5 | 8.1 | 21400 | 16600 | 77.57% | 1.98 | 20600 | R-410A
213774480 | 2 | Yes | No | COMFORTMAKER | HRCU-A-CB (Split System: Heat Pump with Remote Outdoor Unit-Air-Source) | Centrally-Ducted | CVH825GKA3* | EHD4X42AAL+WALLCON | *97CMN0801714B* | 24000 | 16 | 10.5 | 8.1 | 21400 | 16600 | 77.57% | 1.98 | 20600 | R-410A
213774481 | 2 | Yes | No | DAY & NIGHT | HRCU-A-CB (Split System: Heat Pump with Remote Outdoor Unit-Air-Source) | Centrally-Ducted | CVH825GKA3* | EHD4X42AAL+WALLCON | *97CMN0801714B* | 24000 | 16 | 10.5 | 8.1 | 21400 | 16600 | 77.57% | 1.98 | 20600 | R-410A
213774482 | 2 | Yes | No | KEEPRITE | HRCU-A-CB (Split System: Heat Pump with Remote Outdoor Unit-Air-Source) | Centrally-Ducted | CVH825GKA3* | EHD4X42AAL+WALLCON | *97CMN0801714B* | 24000 | 16 | 10.5 | 8.1 | 21400 | 16600 | 77.57% | 1.98 | 20600 | R-410A
213774483 | 2 | Yes | No | KENMORE | HRCU-A-CB (Split System: Heat Pump with Remote Outdoor Unit-Air-Source) | Centrally-Ducted | (C,H,T)VH825GKA3* | EHD4X42AAL+WALLCON | *97CMN0801714B* | 24000 | 16 | 10.5 | 8.1 | 21400 | 16600 | 77.57% | 1.98 | 20600 | R-410A
213774484 | 2 | Yes | No | TEMPSTAR | HRCU-A-CB (Split System: Heat Pump with Remote Outdoor Unit-Air-Source) | Centrally-Ducted | TVH825GKA3* | EHD4X42AAL+WALLCON | *97CMN0801714B* | 24000 | 16 | 10.5 | 8.1 | 21400 | 16600 | 77.57% | 1.98 | 20600 | R-410A
213774485 | 2.02 | Yes | No | CARRIER | HRCU-A-CB (Split System: Heat Pump with Remote Outdoor Unit-Air-Source) | Centrally-Ducted | 25VNA825A*032* | CSPH*4212AL*+UI | 59MN7C100C21**22 | 24200 | 16 | 10.5 | 8.1 | 21400 | 16600 | 77.57% | 2 | 20600 | R-410A
213774486 | 2.02 | Yes | No | BRYANT HEATING AND COOLING SYSTEMS | HRCU-A-CB (Split System: Heat Pump with Remote Outdoor Unit-Air-Source) | Centrally-Ducted | 288BNV025*0**C* | CSPH*4212AL*+UI | 987MC66100C21*** | 24200 | 16 | 10.5 | 8.1 | 21400 | 16600 | 77.57% | 2 | 20600 | R-410A
213774487 | 2.02 | Yes | No | HEIL | HRCU-A-CB (Split System: Heat Pump with Remote Outdoor Unit-Air-Source) | Centrally-Ducted | HVH825GKA3* | EHD4X42AAL+WALLCON | *97CMN1002122B* | 24200 | 16 | 10.5 | 8.1 | 21400 | 16600 | 77.57% | 2 | 20600 | R-410A
213774488 | 2.02 | Yes | No | AIRQUEST | HRCU-A-CB (Split System: Heat Pump with Remote Outdoor Unit-Air-Source) | Centrally-Ducted | HVH825GKA3* | EHD4X42AAL+WALLCON | *97CMN1002122B* | 24200 | 16 | 10.5 | 8.1 | 21400 | 16600 | 77.57% | 2 | 20600 | R-410A
213774489 | 2.02 | Yes | No | ARCOAIRE | HRCU-A-CB (Split System: Heat Pump with Remote Outdoor Unit-Air-Source) | Centrally-Ducted | HVH825GKA3* | EHD4X42AAL+WALLCON | *97CMN1002122B* | 24200 | 16 | 10.5 | 8.1 | 21400 | 16600 | 77.57% | 2 | 20600 | R-410A
213774490 | 2.02 | Yes | No | COMFORTMAKER | HRCU-A-CB (Split System: Heat Pump with Remote Outdoor Unit-Air-Source) | Centrally-Ducted | CVH825GKA3* | EHD4X42AAL+WALLCON | *97CMN1002122B* | 24200 | 16 | 10.5 | 8.1 | 21400 | 16600 | 77.57% | 2 | 20600 | R-410A
213774491 | 2.02 | Yes | No | DAY & NIGHT | HRCU-A-CB (Split System: Heat Pump with Remote Outdoor Unit-Air-Source) | Centrally-Ducted | CVH825GKA3* | EHD4X42AAL+WALLCON | *97CMN1002122B* | 24200 | 16 | 10.5 | 8.1 | 21400 | 16600 | 77.57% | 2 | 20600 | R-410A
213774492 | 2.02 | Yes | No | KEEPRITE | HRCU-A-CB (Split System: Heat Pump with Remote Outdoor Unit-Air-Source) | Centrally-Ducted | CVH825GKA3* | EHD4X42AAL+WALLCON | *97CMN1002122B* | 24200 | 16 | 10.5 | 8.1 | 21400 | 16600 | 77.57% | 2 | 20600 | R-410A
213774493 | 2.02 | Yes | No | KENMORE | HRCU-A-CB (Split System: Heat Pump with Remote Outdoor Unit-Air-Source) | Centrally-Ducted | (C,H,T)VH825GKA3* | EHD4X42AAL+WALLCON | *97CMN1002122B* | 24200 | 16 | 10.5 | 8.1 | 21400 | 16600 | 77.57% | 2 | 20600 | R-410A
213774494 | 2.02 | Yes | No | TEMPSTAR | HRCU-A-CB (Split System: Heat Pump with Remote Outdoor Unit-Air-Source) | Centrally-Ducted | TVH825GKA3* | EHD4X42AAL+WALLCON | *97CMN1002122B* | 24200 | 16 | 10.5 | 8.1 | 21400 | 16600 | 77.57% | 2 | 20600 | R-410A
213774495 | 2.02 | Yes | No | CARRIER | HRCU-A-CB (Split System: Heat Pump with Remote Outdoor Unit-Air-Source) | Centrally-Ducted | 25VNA825A*032* | CSPH*4212AL*+UI | 59MN7C120C24**22 | 24200 | 16 | 10.5 | 8.1 | 21400 | 16600 | 77.57% | 2 | 20600 | R-410A
213774496 | 2.02 | Yes | No | BRYANT HEATING AND COOLING SYSTEMS | HRCU-A-CB (Split System: Heat Pump with Remote Outdoor Unit-Air-Source) | Centrally-Ducted | 288BNV025*0**C* | CSPH*4212AL*+UI | 987MC66120C24*** | 24200 | 16 | 10.5 | 8.1 | 21400 | 16600 | 77.57% | 2 | 20600 | R-410A
213774497 | 2.02 | Yes | No | HEIL | HRCU-A-CB (Split System: Heat Pump with Remote Outdoor Unit-Air-Source) | Centrally-Ducted | HVH825GKA3* | EHD4X42AAL+WALLCON | *97CMN1202422B* | 24200 | 16 | 10.5 | 8.1 | 21400 | 16600 | 77.57% | 2 | 20600 | R-410A
213774498 | 2.02 | Yes | No | AIRQUEST | HRCU-A-CB (Split System: Heat Pump with Remote Outdoor Unit-Air-Source) | Centrally-Ducted | HVH825GKA3* | EHD4X42AAL+WALLCON | *97CMN1202422B* | 24200 | 16 | 10.5 | 8.1 | 21400 | 16600 | 77.57% | 2 | 20600 | R-410A
213774499 | 2.02 | Yes | No | ARCOAIRE | HRCU-A-CB (Split System: Heat Pump with Remote Outdoor Unit-Air-Source) | Centrally-Ducted | HVH825GKA3* | EHD4X42AAL+WALLCON | *97CMN1202422B* | 24200 | 16 | 10.5 | 8.1 | 21400 | 16600 | 77.57% | 2 | 20600 | R-410A
213774500 | 2.02 | Yes | No | COMFORTMAKER | HRCU-A-CB (Split System: Heat Pump with Remote Outdoor Unit-Air-Source) | Centrally-Ducted | CVH825GKA3* | EHD4X42AAL+WALLCON | *97CMN1202422B* | 24200 | 16 | 10.5 | 8.1 | 21400 | 16600 | 77.57% | 2 | 20600 | R-410A
213774501 | 2.02 | Yes | No | DAY & NIGHT | HRCU-A-CB (Split System: Heat Pump with Remote Outdoor Unit-Air-Source) | Centrally-Ducted | CVH825GKA3* | EHD4X42AAL+WALLCON | *97CMN1202422B* | 24200 | 16 | 10.5 | 8.1 | 21400 | 16600 | 77.57% | 2 | 20600 | R-410A
213774502 | 2.02 | Yes | No | KEEPRITE | HRCU-A-CB (Split System: Heat Pump with Remote Outdoor Unit-Air-Source) | Centrally-Ducted | CVH825GKA3* | EHD4X42AAL+WALLCON | *97CMN1202422B* | 24200 | 16 | 10.5 | 8.1 | 21400 | 16600 | 77.57% | 2 | 20600 | R-410A
213774503 | 2.02 | Yes | No | KENMORE | HRCU-A-CB (Split System: Heat Pump with Remote Outdoor Unit-Air-Source) | Centrally-Ducted | (C,H,T)VH825GKA3* | EHD4X42AAL+WALLCON | *97CMN1202422B* | 24200 | 16 | 10.5 | 8.1 | 21400 | 16600 | 77.57% | 2 | 20600 | R-410A
213774504 | 2.02 | Yes | No | TEMPSTAR | HRCU-A-CB (Split System: Heat Pump with Remote Outdoor Unit-Air-Source) | Centrally-Ducted | TVH825GKA3* | EHD4X42AAL+WALLCON | *97CMN1202422B* | 24200 | 16 | 10.5 | 8.1 | 21400 | 16600 | 77.57% | 2 | 20600 | R-410A
213774525 | 2 | Yes | No | CARRIER | HRCU-A-CB (Split System: Heat Pump with Remote Outdoor Unit-Air-Source) | Centrally-Ducted | 25VNA825A*032* | CSPH*4212AL*+UI | 59TN6C080C17**14 | 24000 | 16 | 10.5 | 8.1 | 21400 | 16600 | 77.57% | 2 | 20600 | R-410A
213774526 | 2 | Yes | No | BRYANT HEATING AND COOLING SYSTEMS | HRCU-A-CB (Split System: Heat Pump with Remote Outdoor Unit-Air-Source) | Centrally-Ducted | 288BNV025*0**C* | CSPH*4212AL*+UI | 986TD42080C17*** | 24000 | 16 | 10.5 | 8.1 | 21400 | 16600 | 77.57% | 2 | 20600 | R-410A
213774527 | 2 | Yes | No | HEIL | HRCU-A-CB (Split System: Heat Pump with Remote Outdoor Unit-Air-Source) | Centrally-Ducted | HVH825GKA3* | EHD4X42AAL+WALLCON | *96CTN0801714B* | 24000 | 16 | 10.5 | 8.1 | 21400 | 16600 | 77.57% | 2 | 20600 | R-410A
213774528 | 2 | Yes | No | AIRQUEST | HRCU-A-CB (Split System: Heat Pump with Remote Outdoor Unit-Air-Source) | Centrally-Ducted | HVH825GKA3* | EHD4X42AAL+WALLCON | *96CTN0801714B* | 24000 | 16 | 10.5 | 8.1 | 21400 | 16600 | 77.57% | 2 | 20600 | R-410A
213774529 | 2 | Yes | No | ARCOAIRE | HRCU-A-CB (Split System: Heat Pump with Remote Outdoor Unit-Air-Source) | Centrally-Ducted | HVH825GKA3* | EHD4X42AAL+WALLCON | *96CTN0801714B* | 24000 | 16 | 10.5 | 8.1 | 21400 | 16600 | 77.57% | 2 | 20600 | R-410A
213774530 | 2 | Yes | No | COMFORTMAKER | HRCU-A-CB (Split System: Heat Pump with Remote Outdoor Unit-Air-Source) | Centrally-Ducted | CVH825GKA3* | EHD4X42AAL+WALLCON | *96CTN0801714B* | 24000 | 16 | 10.5 | 8.1 | 21400 | 16600 | 77.57% | 2 | 20600 | R-410A
213774531 | 2 | Yes | No | DAY & NIGHT | HRCU-A-CB (Split System: Heat Pump with Remote Outdoor Unit-Air-Source) | Centrally-Ducted | CVH825GKA3* | EHD4X42AAL+WALLCON | *96CTN0801714B* | 24000 | 16 | 10.5 | 8.1 | 21400 | 16600 | 77.57% | 2 | 20600 | R-410A
213774532 | 2 | Yes | No | KEEPRITE | HRCU-A-CB (Split System: Heat Pump with Remote Outdoor Unit-Air-Source) | Centrally-Ducted | CVH825GKA3* | EHD4X42AAL+WALLCON | *96CTN0801714B* | 24000 | 16 | 10.5 | 8.1 | 21400 | 16600 | 77.57% | 2 | 20600 | R-410A
213774533 | 2 | Yes | No | KENMORE | HRCU-A-CB (Split System: Heat Pump with Remote Outdoor Unit-Air-Source) | Centrally-Ducted | (C,H,T)VH825GKA3* | EHD4X42AAL+WALLCON | *96CTN0801714B* | 24000 | 16 | 10.5 | 8.1 | 21400 | 16600 | 77.57% | 2 | 20600 | R-410A
213774534 | 2 | Yes | No | TEMPSTAR | HRCU-A-CB (Split System: Heat Pump with Remote Outdoor Unit-Air-Source) | Centrally-Ducted | TVH825GKA3* | EHD4X42AAL+WALLCON | *96CTN0801714B* | 24000 | 16 | 10.5 | 8.1 | 21400 | 16600 | 77.57% | 2 | 20600 | R-410A
213774535 | 2.02 | Yes | No | CARRIER | HRCU-A-CB (Split System: Heat Pump with Remote Outdoor Unit-Air-Source) | Centrally-Ducted | 25VNA825A*032* | CSPH*4212AL*+UI | 59TN6C100C21**22 | 24200 | 16 | 10.5 | 8.1 | 21400 | 16600 | 77.57% | 2 | 20600 | R-410A
213774536 | 2.02 | Yes | No | BRYANT HEATING AND COOLING SYSTEMS | HRCU-A-CB (Split System: Heat Pump with Remote Outdoor Unit-Air-Source) | Centrally-Ducted | 288BNV025*0**C* | CSPH*4212AL*+UI | 986TD66100C21*** | 24200 | 16 | 10.5 | 8.1 | 21400 | 16600 | 77.57% | 2 | 20600 | R-410A
213774537 | 2.02 | Yes | No | HEIL | HRCU-A-CB (Split System: Heat Pump with Remote Outdoor Unit-Air-Source) | Centrally-Ducted | HVH825GKA3* | EHD4X42AAL+WALLCON | *96CTN1002122B* | 24200 | 16 | 10.5 | 8.1 | 21400 | 16600 | 77.57% | 2 | 20600 | R-410A
213774538 | 2.02 | Yes | No | AIRQUEST | HRCU-A-CB (Split System: Heat Pump with Remote Outdoor Unit-Air-Source) | Centrally-Ducted | HVH825GKA3* | EHD4X42AAL+WALLCON | *96CTN1002122B* | 24200 | 16 | 10.5 | 8.1 | 21400 | 16600 | 77.57% | 2 | 20600 | R-410A
213774539 | 2.02 | Yes | No | ARCOAIRE | HRCU-A-CB (Split System: Heat Pump with Remote Outdoor Unit-Air-Source) | Centrally-Ducted | HVH825GKA3* | EHD4X42AAL+WALLCON | *96CTN1002122B* | 24200 | 16 | 10.5 | 8.1 | 21400 | 16600 | 77.57% | 2 | 20600 | R-410A
213774540 | 2.02 | Yes | No | COMFORTMAKER | HRCU-A-CB (Split System: Heat Pump with Remote Outdoor Unit-Air-Source) | Centrally-Ducted | CVH825GKA3* | EHD4X42AAL+WALLCON | *96CTN1002122B* | 24200 | 16 | 10.5 | 8.1 | 21400 | 16600 | 77.57% | 2 | 20600 | R-410A
213774541 | 2.02 | Yes | No | DAY & NIGHT | HRCU-A-CB (Split System: Heat Pump with Remote Outdoor Unit-Air-Source) | Centrally-Ducted | CVH825GKA3* | EHD4X42AAL+WALLCON | *96CTN1002122B* | 24200 | 16 | 10.5 | 8.1 | 21400 | 16600 | 77.57% | 2 | 20600 | R-410A
213774542 | 2.02 | Yes | No | KEEPRITE | HRCU-A-CB (Split System: Heat Pump with Remote Outdoor Unit-Air-Source) | Centrally-Ducted | CVH825GKA3* | EHD4X42AAL+WALLCON | *96CTN1002122B* | 24200 | 16 | 10.5 | 8.1 | 21400 | 16600 | 77.57% | 2 | 20600 | R-410A
213774543 | 2.02 | Yes | No | KENMORE | HRCU-A-CB (Split System: Heat Pump with Remote Outdoor Unit-Air-Source) | Centrally-Ducted | (C,H,T)VH825GKA3* | EHD4X42AAL+WALLCON | *96CTN1002122B* | 24200 | 16 | 10.5 | 8.1 | 21400 | 16600 | 77.57% | 2 | 20600 | R-410A
213774544 | 2.02 | Yes | No | TEMPSTAR | HRCU-A-CB (Split System: Heat Pump with Remote Outdoor Unit-Air-Source) | Centrally-Ducted | TVH825GKA3* | EHD4X42AAL+WALLCON | *96CTN1002122B* | 24200 | 16 | 10.5 | 8.1 | 21400 | 16600 | 77.57% | 2 | 20600 | R-410A
213774545 | 2.02 | Yes | No | CARRIER | HRCU-A-CB (Split System: Heat Pump with Remote Outdoor Unit-Air-Source) | Centrally-Ducted | 25VNA825A*032* | CSPH*4212AL*+UI | 59TN6C120C24**22 | 24200 | 16 | 10.5 | 8.1 | 21400 | 16600 | 77.57% | 2 | 20600 | R-410A
213774546 | 2.02 | Yes | No | BRYANT HEATING AND COOLING SYSTEMS | HRCU-A-CB (Split System: Heat Pump with Remote Outdoor Unit-Air-Source) | Centrally-Ducted | 288BNV025*0**C* | CSPH*4212AL*+UI | 986TD66120C24*** | 24200 | 16 | 10.5 | 8.1 | 21400 | 16600 | 77.57% | 2 | 20600 | R-410A
213774547 | 2.02 | Yes | No | HEIL | HRCU-A-CB (Split System: Heat Pump with Remote Outdoor Unit-Air-Source) | Centrally-Ducted | HVH825GKA3* | EHD4X42AAL+WALLCON | *96CTN1202422B* | 24200 | 16 | 10.5 | 8.1 | 21400 | 16600 | 77.57% | 2 | 20600 | R-410A
213774548 | 2.02 | Yes | No | AIRQUEST | HRCU-A-CB (Split System: Heat Pump with Remote Outdoor Unit-Air-Source) | Centrally-Ducted | HVH825GKA3* | EHD4X42AAL+WALLCON | *96CTN1202422B* | 24200 | 16 | 10.5 | 8.1 | 21400 | 16600 | 77.57% | 2 | 20600 | R-410A
213774549 | 2.02 | Yes | No | ARCOAIRE | HRCU-A-CB (Split System: Heat Pump with Remote Outdoor Unit-Air-Source) | Centrally-Ducted | HVH825GKA3* | EHD4X42AAL+WALLCON | *96CTN1202422B* | 24200 | 16 | 10.5 | 8.1 | 21400 | 16600 | 77.57% | 2 | 20600 | R-410A
213774550 | 2.02 | Yes | No | COMFORTMAKER | HRCU-A-CB (Split System: Heat Pump with Remote Outdoor Unit-Air-Source) | Centrally-Ducted | CVH825GKA3* | EHD4X42AAL+WALLCON | *96CTN1202422B* | 24200 | 16 | 10.5 | 8.1 | 21400 | 16600 | 77.57% | 2 | 20600 | R-410A
213774551 | 2.02 | Yes | No | DAY & NIGHT | HRCU-A-CB (Split System: Heat Pump with Remote Outdoor Unit-Air-Source) | Centrally-Ducted | CVH825GKA3* | EHD4X42AAL+WALLCON | *96CTN1202422B* | 24200 | 16 | 10.5 | 8.1 | 21400 | 16600 | 77.57% | 2 | 20600 | R-410A
213774552 | 2.02 | Yes | No | KEEPRITE | HRCU-A-CB (Split System: Heat Pump with Remote Outdoor Unit-Air-Source) | Centrally-Ducted | CVH825GKA3* | EHD4X42AAL+WALLCON | *96CTN1202422B* | 24200 | 16 | 10.5 | 8.1 | 21400 | 16600 | 77.57% | 2 | 20600 | R-410A
213774553 | 2.02 | Yes | No | KENMORE | HRCU-A-CB (Split System: Heat Pump with Remote Outdoor Unit-Air-Source) | Centrally-Ducted | (C,H,T)VH825GKA3* | EHD4X42AAL+WALLCON | *96CTN1202422B* | 24200 | 16 | 10.5 | 8.1 | 21400 | 16600 | 77.57% | 2 | 20600 | R-410A
213774554 | 2.02 | Yes | No | TEMPSTAR | HRCU-A-CB (Split System: Heat Pump with Remote Outdoor Unit-Air-Source) | Centrally-Ducted | TVH825GKA3* | EHD4X42AAL+WALLCON | *96CTN1202422B* | 24200 | 16 | 10.5 | 8.1 | 21400 | 16600 | 77.57% | 2 | 20600 | R-410A
213774555 | 2.02 | Yes | No | CARRIER | HRCU-A-CB (Split System: Heat Pump with Remote Outdoor Unit-Air-Source) | Centrally-Ducted | 25VNA825A*032* | CSPH*4812AL*+UI | 58TN*B045C17**12 | 24200 | 16 | 10.5 | 8.1 | 21400 | 16700 | 78.04% | 2 | 20600 | R-410A
213774556 | 2.02 | Yes | No | BRYANT HEATING AND COOLING SYSTEMS | HRCU-A-CB (Split System: Heat Pump with Remote Outdoor Unit-Air-Source) | Centrally-Ducted | 288BNV025*0**C* | CSPH*4812AL*+UI | 88*TB36045C17*** | 24200 | 16 | 10.5 | 8.1 | 21400 | 16700 | 78.04% | 2 | 20600 | R-410A
213774557 | 2.02 | Yes | No | HEIL | HRCU-A-CB (Split System: Heat Pump with Remote Outdoor Unit-Air-Source) | Centrally-Ducted | HVH825GKA3* | EHD4X48AAL+WALLCON | *80CTL0451712B* | 24200 | 16 | 10.5 | 8.1 | 21400 | 16700 | 78.04% | 2 | 20600 | R-410A
213774558 | 2.02 | Yes | No | AIRQUEST | HRCU-A-CB (Split System: Heat Pump with Remote Outdoor Unit-Air-Source) | Centrally-Ducted | HVH825GKA3* | EHD4X48AAL+WALLCON | *80CTL0451712B* | 24200 | 16 | 10.5 | 8.1 | 21400 | 16700 | 78.04% | 2 | 20600 | R-410A
213774559 | 2.02 | Yes | No | ARCOAIRE | HRCU-A-CB (Split System: Heat Pump with Remote Outdoor Unit-Air-Source) | Centrally-Ducted | HVH825GKA3* | EHD4X48AAL+WALLCON | *80CTL0451712B* | 24200 | 16 | 10.5 | 8.1 | 21400 | 16700 | 78.04% | 2 | 20600 | R-410A
213774560 | 2.02 | Yes | No | COMFORTMAKER | HRCU-A-CB (Split System: Heat Pump with Remote Outdoor Unit-Air-Source) | Centrally-Ducted | CVH825GKA3* | EHD4X48AAL+WALLCON | *80CTL0451712B* | 24200 | 16 | 10.5 | 8.1 | 21400 | 16700 | 78.04% | 2 | 20600 | R-410A
213774561 | 2.02 | Yes | No | DAY & NIGHT | HRCU-A-CB (Split System: Heat Pump with Remote Outdoor Unit-Air-Source) | Centrally-Ducted | CVH825GKA3* | EHD4X48AAL+WALLCON | *80CTL0451712B* | 24200 | 16 | 10.5 | 8.1 | 21400 | 16700 | 78.04% | 2 | 20600 | R-410A
213774562 | 2.02 | Yes | No | KEEPRITE | HRCU-A-CB (Split System: Heat Pump with Remote Outdoor Unit-Air-Source) | Centrally-Ducted | CVH825GKA3* | EHD4X48AAL+WALLCON | *80CTL0451712B* | 24200 | 16 | 10.5 | 8.1 | 21400 | 16700 | 78.04% | 2 | 20600 | R-410A
213774563 | 2.02 | Yes | No | KENMORE | HRCU-A-CB (Split System: Heat Pump with Remote Outdoor Unit-Air-Source) | Centrally-Ducted | (C,H,T)VH825GKA3* | EHD4X48AAL+WALLCON | *80CTL0451712B* | 24200 | 16 | 10.5 | 8.1 | 21400 | 16700 | 78.04% | 2 | 20600 | R-410A
213774564 | 2.02 | Yes | No | TEMPSTAR | HRCU-A-CB (Split System: Heat Pump with Remote Outdoor Unit-Air-Source) | Centrally-Ducted | TVH825GKA3* | EHD4X48AAL+WALLCON | *80CTL0451712B* | 24200 | 16 | 10.5 | 8.1 | 21400 | 16700 | 78.04% | 2 | 20600 | R-410A
213774565 | 2.03 | Yes | No | CARRIER | HRCU-A-CB (Split System: Heat Pump with Remote Outdoor Unit-Air-Source) | Centrally-Ducted | 25VNA825A*032* | CSPH*4812AL*+UI | 58TN*B070C14**12 | 24400 | 16.5 | 10.5 | 8.1 | 21200 | 16600 | 78.3% | 2 | 20600 | R-410A
213774566 | 2.03 | Yes | No | BRYANT HEATING AND COOLING SYSTEMS | HRCU-A-CB (Split System: Heat Pump with Remote Outdoor Unit-Air-Source) | Centrally-Ducted | 288BNV025*0**C* | CSPH*4812AL*+UI | 88*TB36070C14*** | 24400 | 16.5 | 10.5 | 8.1 | 21200 | 16600 | 78.3% | 2 | 20600 | R-410A
213774567 | 2.03 | Yes | No | HEIL | HRCU-A-CB (Split System: Heat Pump with Remote Outdoor Unit-Air-Source) | Centrally-Ducted | HVH825GKA3* | EHD4X48AAL+WALLCON | *80CTL0701412B* | 24400 | 16.5 | 10.5 | 8.1 | 21200 | 16600 | 78.3% | 2 | 20600 | R-410A
213774568 | 2.03 | Yes | No | AIRQUEST | HRCU-A-CB (Split System: Heat Pump with Remote Outdoor Unit-Air-Source) | Centrally-Ducted | HVH825GKA3* | EHD4X48AAL+WALLCON | *80CTL0701412B* | 24400 | 16.5 | 10.5 | 8.1 | 21200 | 16600 | 78.3% | 2 | 20600 | R-410A
213774569 | 2.03 | Yes | No | ARCOAIRE | HRCU-A-CB (Split System: Heat Pump with Remote Outdoor Unit-Air-Source) | Centrally-Ducted | HVH825GKA3* | EHD4X48AAL+WALLCON | *80CTL0701412B* | 24400 | 16.5 | 10.5 | 8.1 | 21200 | 16600 | 78.3% | 2 | 20600 | R-410A
213774570 | 2.03 | Yes | No | COMFORTMAKER | HRCU-A-CB (Split System: Heat Pump with Remote Outdoor Unit-Air-Source) | Centrally-Ducted | CVH825GKA3* | EHD4X48AAL+WALLCON | *80CTL0701412B* | 24400 | 16.5 | 10.5 | 8.1 | 21200 | 16600 | 78.3% | 2 | 20600 | R-410A
213774571 | 2.03 | Yes | No | DAY & NIGHT | HRCU-A-CB (Split System: Heat Pump with Remote Outdoor Unit-Air-Source) | Centrally-Ducted | CVH825GKA3* | EHD4X48AAL+WALLCON | *80CTL0701412B* | 24400 | 16.5 | 10.5 | 8.1 | 21200 | 16600 | 78.3% | 2 | 20600 | R-410A
213774572 | 2.03 | Yes | No | KEEPRITE | HRCU-A-CB (Split System: Heat Pump with Remote Outdoor Unit-Air-Source) | Centrally-Ducted | CVH825GKA3* | EHD4X48AAL+WALLCON | *80CTL0701412B* | 24400 | 16.5 | 10.5 | 8.1 | 21200 | 16600 | 78.3% | 2 | 20600 | R-410A
213774573 | 2.03 | Yes | No | KENMORE | HRCU-A-CB (Split System: Heat Pump with Remote Outdoor Unit-Air-Source) | Centrally-Ducted | (C,H,T)VH825GKA3* | EHD4X48AAL+WALLCON | *80CTL0701412B* | 24400 | 16.5 | 10.5 | 8.1 | 21200 | 16600 | 78.3% | 2 | 20600 | R-410A
213774574 | 2.03 | Yes | No | TEMPSTAR | HRCU-A-CB (Split System: Heat Pump with Remote Outdoor Unit-Air-Source) | Centrally-Ducted | TVH825GKA3* | EHD4X48AAL+WALLCON | *80CTL0701412B* | 24400 | 16.5 | 10.5 | 8.1 | 21200 | 16600 | 78.3% | 2 | 20600 | R-410A
213774575 | 2.02 | Yes | No | CARRIER | HRCU-A-CB (Split System: Heat Pump with Remote Outdoor Unit-Air-Source) | Centrally-Ducted | 25VNA825A*032* | CSPH*4812AL*+UI | 58TN*B070C17**16 | 24200 | 16 | 10.5 | 8.1 | 21200 | 16600 | 78.3% | 2 | 20600 | R-410A
213774576 | 2.02 | Yes | No | BRYANT HEATING AND COOLING SYSTEMS | HRCU-A-CB (Split System: Heat Pump with Remote Outdoor Unit-Air-Source) | Centrally-Ducted | 288BNV025*0**C* | CSPH*4812AL*+UI | 88*TB48070C17*** | 24200 | 16 | 10.5 | 8.1 | 21200 | 16600 | 78.3% | 2 | 20600 | R-410A
213774577 | 2.02 | Yes | No | HEIL | HRCU-A-CB (Split System: Heat Pump with Remote Outdoor Unit-Air-Source) | Centrally-Ducted | HVH825GKA3* | EHD4X48AAL+WALLCON | *80CTL0701716B* | 24200 | 16 | 10.5 | 8.1 | 21200 | 16600 | 78.3% | 2 | 20600 | R-410A
213774578 | 2.02 | Yes | No | AIRQUEST | HRCU-A-CB (Split System: Heat Pump with Remote Outdoor Unit-Air-Source) | Centrally-Ducted | HVH825GKA3* | EHD4X48AAL+WALLCON | *80CTL0701716B* | 24200 | 16 | 10.5 | 8.1 | 21200 | 16600 | 78.3% | 2 | 20600 | R-410A
213774579 | 2.02 | Yes | No | ARCOAIRE | HRCU-A-CB (Split System: Heat Pump with Remote Outdoor Unit-Air-Source) | Centrally-Ducted | HVH825GKA3* | EHD4X48AAL+WALLCON | *80CTL0701716B* | 24200 | 16 | 10.5 | 8.1 | 21200 | 16600 | 78.3% | 2 | 20600 | R-410A
213774580 | 2.02 | Yes | No | COMFORTMAKER | HRCU-A-CB (Split System: Heat Pump with Remote Outdoor Unit-Air-Source) | Centrally-Ducted | CVH825GKA3* | EHD4X48AAL+WALLCON | *80CTL0701716B* | 24200 | 16 | 10.5 | 8.1 | 21200 | 16600 | 78.3% | 2 | 20600 | R-410A
213774581 | 2.02 | Yes | No | DAY & NIGHT | HRCU-A-CB (Split System: Heat Pump with Remote Outdoor Unit-Air-Source) | Centrally-Ducted | CVH825GKA3* | EHD4X48AAL+WALLCON | *80CTL0701716B* | 24200 | 16 | 10.5 | 8.1 | 21200 | 16600 | 78.3% | 2 | 20600 | R-410A
213774582 | 2.02 | Yes | No | KEEPRITE | HRCU-A-CB (Split System: Heat Pump with Remote Outdoor Unit-Air-Source) | Centrally-Ducted | CVH825GKA3* | EHD4X48AAL+WALLCON | *80CTL0701716B* | 24200 | 16 | 10.5 | 8.1 | 21200 | 16600 | 78.3% | 2 | 20600 | R-410A
213774583 | 2.02 | Yes | No | KENMORE | HRCU-A-CB (Split System: Heat Pump with Remote Outdoor Unit-Air-Source) | Centrally-Ducted | (C,H,T)VH825GKA3* | EHD4X48AAL+WALLCON | *80CTL0701716B* | 24200 | 16 | 10.5 | 8.1 | 21200 | 16600 | 78.3% | 2 | 20600 | R-410A
213774584 | 2.02 | Yes | No | TEMPSTAR | HRCU-A-CB (Split System: Heat Pump with Remote Outdoor Unit-Air-Source) | Centrally-Ducted | TVH825GKA3* | EHD4X48AAL+WALLCON | *80CTL0701716B* | 24200 | 16 | 10.5 | 8.1 | 21200 | 16600 | 78.3% | 2 | 20600 | R-410A
213774585 | 2.03 | Yes | No | CARRIER | HRCU-A-CB (Split System: Heat Pump with Remote Outdoor Unit-Air-Source) | Centrally-Ducted | 25VNA825A*032* | CSPH*4812AL*+UI | 58TN*B090C17**16 | 24400 | 16.5 | 10.5 | 8.1 | 21200 | 16600 | 78.3% | 2 | 20600 | R-410A
213774586 | 2.03 | Yes | No | BRYANT HEATING AND COOLING SYSTEMS | HRCU-A-CB (Split System: Heat Pump with Remote Outdoor Unit-Air-Source) | Centrally-Ducted | 288BNV025*0**C* | CSPH*4812AL*+UI | 88*TB48090C17*** | 24400 | 16.5 | 10.5 | 8.1 | 21200 | 16600 | 78.3% | 2 | 20600 | R-410A
213774587 | 2.03 | Yes | No | HEIL | HRCU-A-CB (Split System: Heat Pump with Remote Outdoor Unit-Air-Source) | Centrally-Ducted | HVH825GKA3* | EHD4X48AAL+WALLCON | *80CTL0901716B* | 24400 | 16.5 | 10.5 | 8.1 | 21200 | 16600 | 78.3% | 2 | 20600 | R-410A
213774588 | 2.03 | Yes | No | AIRQUEST | HRCU-A-CB (Split System: Heat Pump with Remote Outdoor Unit-Air-Source) | Centrally-Ducted | HVH825GKA3* | EHD4X48AAL+WALLCON | *80CTL0901716B* | 24400 | 16.5 | 10.5 | 8.1 | 21200 | 16600 | 78.3% | 2 | 20600 | R-410A
213774589 | 2.03 | Yes | No | ARCOAIRE | HRCU-A-CB (Split System: Heat Pump with Remote Outdoor Unit-Air-Source) | Centrally-Ducted | HVH825GKA3* | EHD4X48AAL+WALLCON | *80CTL0901716B* | 24400 | 16.5 | 10.5 | 8.1 | 21200 | 16600 | 78.3% | 2 | 20600 | R-410A
213774590 | 2.03 | Yes | No | COMFORTMAKER | HRCU-A-CB (Split System: Heat Pump with Remote Outdoor Unit-Air-Source) | Centrally-Ducted | CVH825GKA3* | EHD4X48AAL+WALLCON | *80CTL0901716B* | 24400 | 16.5 | 10.5 | 8.1 | 21200 | 16600 | 78.3% | 2 | 20600 | R-410A
213774591 | 2.03 | Yes | No | DAY & NIGHT | HRCU-A-CB (Split System: Heat Pump with Remote Outdoor Unit-Air-Source) | Centrally-Ducted | CVH825GKA3* | EHD4X48AAL+WALLCON | *80CTL0901716B* | 24400 | 16.5 | 10.5 | 8.1 | 21200 | 16600 | 78.3% | 2 | 20600 | R-410A
213774592 | 2.03 | Yes | No | KEEPRITE | HRCU-A-CB (Split System: Heat Pump with Remote Outdoor Unit-Air-Source) | Centrally-Ducted | CVH825GKA3* | EHD4X48AAL+WALLCON | *80CTL0901716B* | 24400 | 16.5 | 10.5 | 8.1 | 21200 | 16600 | 78.3% | 2 | 20600 | R-410A
213774593 | 2.03 | Yes | No | KENMORE | HRCU-A-CB (Split System: Heat Pump with Remote Outdoor Unit-Air-Source) | Centrally-Ducted | (C,H,T)VH825GKA3* | EHD4X48AAL+WALLCON | *80CTL0901716B* | 24400 | 16.5 | 10.5 | 8.1 | 21200 | 16600 | 78.3% | 2 | 20600 | R-410A
213774594 | 2.03 | Yes | No | TEMPSTAR | HRCU-A-CB (Split System: Heat Pump with Remote Outdoor Unit-Air-Source) | Centrally-Ducted | TVH825GKA3* | EHD4X48AAL+WALLCON | *80CTL0901716B* | 24400 | 16.5 | 10.5 | 8.1 | 21200 | 16600 | 78.3% | 2 | 20600 | R-410A
213774595 | 2.02 | Yes | No | CARRIER | HRCU-A-CB (Split System: Heat Pump with Remote Outdoor Unit-Air-Source) | Centrally-Ducted | 25VNA825A*032* | CSPH*4812AL*+UI | 58TN*B090C21**20 | 24200 | 16 | 10.5 | 8.1 | 21200 | 16600 | 78.3% | 2.02 | 20600 | R-410A
213774596 | 2.02 | Yes | No | BRYANT HEATING AND COOLING SYSTEMS | HRCU-A-CB (Split System: Heat Pump with Remote Outdoor Unit-Air-Source) | Centrally-Ducted | 288BNV025*0**C* | CSPH*4812AL*+UI | 88*TB60090C21*** | 24200 | 16 | 10.5 | 8.1 | 21200 | 16600 | 78.3% | 2.02 | 20600 | R-410A
213774597 | 2.02 | Yes | No | HEIL | HRCU-A-CB (Split System: Heat Pump with Remote Outdoor Unit-Air-Source) | Centrally-Ducted | HVH825GKA3* | EHD4X48AAL+WALLCON | *80CTL0902120B* | 24200 | 16 | 10.5 | 8.1 | 21200 | 16600 | 78.3% | 2.02 | 20600 | R-410A
213774598 | 2.02 | Yes | No | AIRQUEST | HRCU-A-CB (Split System: Heat Pump with Remote Outdoor Unit-Air-Source) | Centrally-Ducted | HVH825GKA3* | EHD4X48AAL+WALLCON | *80CTL0902120B* | 24200 | 16 | 10.5 | 8.1 | 21200 | 16600 | 78.3% | 2.02 | 20600 | R-410A
213774599 | 2.02 | Yes | No | ARCOAIRE | HRCU-A-CB (Split System: Heat Pump with Remote Outdoor Unit-Air-Source) | Centrally-Ducted | HVH825GKA3* | EHD4X48AAL+WALLCON | *80CTL0902120B* | 24200 | 16 | 10.5 | 8.1 | 21200 | 16600 | 78.3% | 2.02 | 20600 | R-410A
213774600 | 2.02 | Yes | No | COMFORTMAKER | HRCU-A-CB (Split System: Heat Pump with Remote Outdoor Unit-Air-Source) | Centrally-Ducted | CVH825GKA3* | EHD4X48AAL+WALLCON | *80CTL0902120B* | 24200 | 16 | 10.5 | 8.1 | 21200 | 16600 | 78.3% | 2.02 | 20600 | R-410A
213774601 | 2.02 | Yes | No | DAY & NIGHT | HRCU-A-CB (Split System: Heat Pump with Remote Outdoor Unit-Air-Source) | Centrally-Ducted | CVH825GKA3* | EHD4X48AAL+WALLCON | *80CTL0902120B* | 24200 | 16 | 10.5 | 8.1 | 21200 | 16600 | 78.3% | 2.02 | 20600 | R-410A
213774602 | 2.02 | Yes | No | KEEPRITE | HRCU-A-CB (Split System: Heat Pump with Remote Outdoor Unit-Air-Source) | Centrally-Ducted | CVH825GKA3* | EHD4X48AAL+WALLCON | *80CTL0902120B* | 24200 | 16 | 10.5 | 8.1 | 21200 | 16600 | 78.3% | 2.02 | 20600 | R-410A
213774603 | 2.02 | Yes | No | KENMORE | HRCU-A-CB (Split System: Heat Pump with Remote Outdoor Unit-Air-Source) | Centrally-Ducted | (C,H,T)VH825GKA3* | EHD4X48AAL+WALLCON | *80CTL0902120B* | 24200 | 16 | 10.5 | 8.1 | 21200 | 16600 | 78.3% | 2.02 | 20600 | R-410A
213774604 | 2.02 | Yes | No | TEMPSTAR | HRCU-A-CB (Split System: Heat Pump with Remote Outdoor Unit-Air-Source) | Centrally-Ducted | TVH825GKA3* | EHD4X48AAL+WALLCON | *80CTL0902120B* | 24200 | 16 | 10.5 | 8.1 | 21200 | 16600 | 78.3% | 2.02 | 20600 | R-410A
213774605 | 2.02 | Yes | No | CARRIER | HRCU-A-CB (Split System: Heat Pump with Remote Outdoor Unit-Air-Source) | Centrally-Ducted | 25VNA825A*032* | CSPH*4812AL*+UI | 58TN*B110C21**20 | 24200 | 16 | 10.5 | 8.1 | 21200 | 16600 | 78.3% | 2.02 | 20600 | R-410A
213774606 | 2.02 | Yes | No | BRYANT HEATING AND COOLING SYSTEMS | HRCU-A-CB (Split System: Heat Pump with Remote Outdoor Unit-Air-Source) | Centrally-Ducted | 288BNV025*0**C* | CSPH*4812AL*+UI | 88*TB60110C21*** | 24200 | 16 | 10.5 | 8.1 | 21200 | 16600 | 78.3% | 2.02 | 20600 | R-410A
213774607 | 2.02 | Yes | No | HEIL | HRCU-A-CB (Split System: Heat Pump with Remote Outdoor Unit-Air-Source) | Centrally-Ducted | HVH825GKA3* | EHD4X48AAL+WALLCON | *80CTL1102120B* | 24200 | 16 | 10.5 | 8.1 | 21200 | 16600 | 78.3% | 2.02 | 20600 | R-410A
213774608 | 2.02 | Yes | No | AIRQUEST | HRCU-A-CB (Split System: Heat Pump with Remote Outdoor Unit-Air-Source) | Centrally-Ducted | HVH825GKA3* | EHD4X48AAL+WALLCON | *80CTL1102120B* | 24200 | 16 | 10.5 | 8.1 | 21200 | 16600 | 78.3% | 2.02 | 20600 | R-410A
213774609 | 2.02 | Yes | No | ARCOAIRE | HRCU-A-CB (Split System: Heat Pump with Remote Outdoor Unit-Air-Source) | Centrally-Ducted | HVH825GKA3* | EHD4X48AAL+WALLCON | *80CTL1102120B* | 24200 | 16 | 10.5 | 8.1 | 21200 | 16600 | 78.3% | 2.02 | 20600 | R-410A
213774610 | 2.02 | Yes | No | COMFORTMAKER | HRCU-A-CB (Split System: Heat Pump with Remote Outdoor Unit-Air-Source) | Centrally-Ducted | CVH825GKA3* | EHD4X48AAL+WALLCON | *80CTL1102120B* | 24200 | 16 | 10.5 | 8.1 | 21200 | 16600 | 78.3% | 2.02 | 20600 | R-410A
213774611 | 2.02 | Yes | No | DAY & NIGHT | HRCU-A-CB (Split System: Heat Pump with Remote Outdoor Unit-Air-Source) | Centrally-Ducted | CVH825GKA3* | EHD4X48AAL+WALLCON | *80CTL1102120B* | 24200 | 16 | 10.5 | 8.1 | 21200 | 16600 | 78.3% | 2.02 | 20600 | R-410A
213774612 | 2.02 | Yes | No | KEEPRITE | HRCU-A-CB (Split System: Heat Pump with Remote Outdoor Unit-Air-Source) | Centrally-Ducted | CVH825GKA3* | EHD4X48AAL+WALLCON | *80CTL1102120B* | 24200 | 16 | 10.5 | 8.1 | 21200 | 16600 | 78.3% | 2.02 | 20600 | R-410A
213774613 | 2.02 | Yes | No | KENMORE | HRCU-A-CB (Split System: Heat Pump with Remote Outdoor Unit-Air-Source) | Centrally-Ducted | (C,H,T)VH825GKA3* | EHD4X48AAL+WALLCON | *80CTL1102120B* | 24200 | 16 | 10.5 | 8.1 | 21200 | 16600 | 78.3% | 2.02 | 20600 | R-410A
213774614 | 2.02 | Yes | No | TEMPSTAR | HRCU-A-CB (Split System: Heat Pump with Remote Outdoor Unit-Air-Source) | Centrally-Ducted | TVH825GKA3* | EHD4X48AAL+WALLCON | *80CTL1102120B* | 24200 | 16 | 10.5 | 8.1 | 21200 | 16600 | 78.3% | 2.02 | 20600 | R-410A
213774615 | 2.02 | Yes | No | CARRIER | HRCU-A-CB (Split System: Heat Pump with Remote Outdoor Unit-Air-Source) | Centrally-Ducted | 25VNA825A*032* | CSPH*4812AL*+UI | 58TN*B135C24**22 | 24200 | 16 | 10.5 | 8.1 | 21200 | 16600 | 78.3% | 2 | 20600 | R-410A
213774616 | 2.02 | Yes | No | BRYANT HEATING AND COOLING SYSTEMS | HRCU-A-CB (Split System: Heat Pump with Remote Outdoor Unit-Air-Source) | Centrally-Ducted | 288BNV025*0**C* | CSPH*4812AL*+UI | 88*TB66135C24*** | 24200 | 16 | 10.5 | 8.1 | 21200 | 16600 | 78.3% | 2 | 20600 | R-410A
213774617 | 2.02 | Yes | No | HEIL | HRCU-A-CB (Split System: Heat Pump with Remote Outdoor Unit-Air-Source) | Centrally-Ducted | HVH825GKA3* | EHD4X48AAL+WALLCON | *80CTL1352422B* | 24200 | 16 | 10.5 | 8.1 | 21200 | 16600 | 78.3% | 2 | 20600 | R-410A
213774618 | 2.02 | Yes | No | AIRQUEST | HRCU-A-CB (Split System: Heat Pump with Remote Outdoor Unit-Air-Source) | Centrally-Ducted | HVH825GKA3* | EHD4X48AAL+WALLCON | *80CTL1352422B* | 24200 | 16 | 10.5 | 8.1 | 21200 | 16600 | 78.3% | 2 | 20600 | R-410A
213774619 | 2.02 | Yes | No | ARCOAIRE | HRCU-A-CB (Split System: Heat Pump with Remote Outdoor Unit-Air-Source) | Centrally-Ducted | HVH825GKA3* | EHD4X48AAL+WALLCON | *80CTL1352422B* | 24200 | 16 | 10.5 | 8.1 | 21200 | 16600 | 78.3% | 2 | 20600 | R-410A
213774620 | 2.02 | Yes | No | COMFORTMAKER | HRCU-A-CB (Split System: Heat Pump with Remote Outdoor Unit-Air-Source) | Centrally-Ducted | CVH825GKA3* | EHD4X48AAL+WALLCON | *80CTL1352422B* | 24200 | 16 | 10.5 | 8.1 | 21200 | 16600 | 78.3% | 2 | 20600 | R-410A
213774621 | 2.02 | Yes | No | DAY & NIGHT | HRCU-A-CB (Split System: Heat Pump with Remote Outdoor Unit-Air-Source) | Centrally-Ducted | CVH825GKA3* | EHD4X48AAL+WALLCON | *80CTL1352422B* | 24200 | 16 | 10.5 | 8.1 | 21200 | 16600 | 78.3% | 2 | 20600 | R-410A
213774622 | 2.02 | Yes | No | KEEPRITE | HRCU-A-CB (Split System: Heat Pump with Remote Outdoor Unit-Air-Source) | Centrally-Ducted | CVH825GKA3* | EHD4X48AAL+WALLCON | *80CTL1352422B* | 24200 | 16 | 10.5 | 8.1 | 21200 | 16600 | 78.3% | 2 | 20600 | R-410A
213774623 | 2.02 | Yes | No | KENMORE | HRCU-A-CB (Split System: Heat Pump with Remote Outdoor Unit-Air-Source) | Centrally-Ducted | (C,H,T)VH825GKA3* | EHD4X48AAL+WALLCON | *80CTL1352422B* | 24200 | 16 | 10.5 | 8.1 | 21200 | 16600 | 78.3% | 2 | 20600 | R-410A
213774624 | 2.02 | Yes | No | TEMPSTAR | HRCU-A-CB (Split System: Heat Pump with Remote Outdoor Unit-Air-Source) | Centrally-Ducted | TVH825GKA3* | EHD4X48AAL+WALLCON | *80CTL1352422B* | 24200 | 16 | 10.5 | 8.1 | 21200 | 16600 | 78.3% | 2 | 20600 | R-410A
213774625 | 2.02 | Yes | No | CARRIER | HRCU-A-CB (Split System: Heat Pump with Remote Outdoor Unit-Air-Source) | Centrally-Ducted | 25VNA825A*032* | CSPH*4812AL*+UI | 59CU5B060C17**16 | 24200 | 16 | 10.5 | 8.1 | 21400 | 16600 | 77.57% | 2 | 20600 | R-410A
213774626 | 2.02 | Yes | No | BRYANT HEATING AND COOLING SYSTEMS | HRCU-A-CB (Split System: Heat Pump with Remote Outdoor Unit-Air-Source) | Centrally-Ducted | 288BNV025*0**C* | CSPH*4812AL*+UI | 935CB48060C17*** | 24200 | 16 | 10.5 | 8.1 | 21400 | 16600 | 77.57% | 2 | 20600 | R-410A
213774627 | 2.02 | Yes | No | HEIL | HRCU-A-CB (Split System: Heat Pump with Remote Outdoor Unit-Air-Source) | Centrally-Ducted | HVH825GKA3* | EHD4X48AAL+WALLCON | *95CSU0601716B* | 24200 | 16 | 10.5 | 8.1 | 21400 | 16600 | 77.57% | 2 | 20600 | R-410A
213774628 | 2.02 | Yes | No | AIRQUEST | HRCU-A-CB (Split System: Heat Pump with Remote Outdoor Unit-Air-Source) | Centrally-Ducted | HVH825GKA3* | EHD4X48AAL+WALLCON | *95CSU0601716B* | 24200 | 16 | 10.5 | 8.1 | 21400 | 16600 | 77.57% | 2 | 20600 | R-410A
213774629 | 2.02 | Yes | No | ARCOAIRE | HRCU-A-CB (Split System: Heat Pump with Remote Outdoor Unit-Air-Source) | Centrally-Ducted | HVH825GKA3* | EHD4X48AAL+WALLCON | *95CSU0601716B* | 24200 | 16 | 10.5 | 8.1 | 21400 | 16600 | 77.57% | 2 | 20600 | R-410A
213774630 | 2.02 | Yes | No | COMFORTMAKER | HRCU-A-CB (Split System: Heat Pump with Remote Outdoor Unit-Air-Source) | Centrally-Ducted | CVH825GKA3* | EHD4X48AAL+WALLCON | *95CSU0601716B* | 24200 | 16 | 10.5 | 8.1 | 21400 | 16600 | 77.57% | 2 | 20600 | R-410A
213774631 | 2.02 | Yes | No | DAY & NIGHT | HRCU-A-CB (Split System: Heat Pump with Remote Outdoor Unit-Air-Source) | Centrally-Ducted | CVH825GKA3* | EHD4X48AAL+WALLCON | *95CSU0601716B* | 24200 | 16 | 10.5 | 8.1 | 21400 | 16600 | 77.57% | 2 | 20600 | R-410A
213774632 | 2.02 | Yes | No | KEEPRITE | HRCU-A-CB (Split System: Heat Pump with Remote Outdoor Unit-Air-Source) | Centrally-Ducted | CVH825GKA3* | EHD4X48AAL+WALLCON | *95CSU0601716B* | 24200 | 16 | 10.5 | 8.1 | 21400 | 16600 | 77.57% | 2 | 20600 | R-410A
213774633 | 2.02 | Yes | No | KENMORE | HRCU-A-CB (Split System: Heat Pump with Remote Outdoor Unit-Air-Source) | Centrally-Ducted | (C,H,T)VH825GKA3* | EHD4X48AAL+WALLCON | *95CSU0601716B* | 24200 | 16 | 10.5 | 8.1 | 21400 | 16600 | 77.57% | 2 | 20600 | R-410A
213774634 | 2.02 | Yes | No | TEMPSTAR | HRCU-A-CB (Split System: Heat Pump with Remote Outdoor Unit-Air-Source) | Centrally-Ducted | TVH825GKA3* | EHD4X48AAL+WALLCON | *95CSU0601716B* | 24200 | 16 | 10.5 | 8.1 | 21400 | 16600 | 77.57% | 2 | 20600 | R-410A
213774635 | 2 | Yes | No | CARRIER | HRCU-A-CB (Split System: Heat Pump with Remote Outdoor Unit-Air-Source) | Centrally-Ducted | 25VNA825A*032* | CSPH*4812AL*+UI | 59MN7C060C17**14 | 24000 | 15.5 | 10.5 | 8.1 | 21400 | 16700 | 78.04% | 2 | 20600 | R-410A
213774636 | 2 | Yes | No | BRYANT HEATING AND COOLING SYSTEMS | HRCU-A-CB (Split System: Heat Pump with Remote Outdoor Unit-Air-Source) | Centrally-Ducted | 288BNV025*0**C* | CSPH*4812AL*+UI | 987MC42060C17*** | 24000 | 15.5 | 10.5 | 8.1 | 21400 | 16700 | 78.04% | 2 | 20600 | R-410A
213774637 | 2 | Yes | No | HEIL | HRCU-A-CB (Split System: Heat Pump with Remote Outdoor Unit-Air-Source) | Centrally-Ducted | HVH825GKA3* | EHD4X48AAL+WALLCON | *97CMN0601714B* | 24000 | 15.5 | 10.5 | 8.1 | 21400 | 16700 | 78.04% | 2 | 20600 | R-410A
213774638 | 2 | Yes | No | AIRQUEST | HRCU-A-CB (Split System: Heat Pump with Remote Outdoor Unit-Air-Source) | Centrally-Ducted | HVH825GKA3* | EHD4X48AAL+WALLCON | *97CMN0601714B* | 24000 | 15.5 | 10.5 | 8.1 | 21400 | 16700 | 78.04% | 2 | 20600 | R-410A
213774639 | 2 | Yes | No | ARCOAIRE | HRCU-A-CB (Split System: Heat Pump with Remote Outdoor Unit-Air-Source) | Centrally-Ducted | HVH825GKA3* | EHD4X48AAL+WALLCON | *97CMN0601714B* | 24000 | 15.5 | 10.5 | 8.1 | 21400 | 16700 | 78.04% | 2 | 20600 | R-410A
213774640 | 2 | Yes | No | COMFORTMAKER | HRCU-A-CB (Split System: Heat Pump with Remote Outdoor Unit-Air-Source) | Centrally-Ducted | CVH825GKA3* | EHD4X48AAL+WALLCON | *97CMN0601714B* | 24000 | 15.5 | 10.5 | 8.1 | 21400 | 16700 | 78.04% | 2 | 20600 | R-410A
213774641 | 2 | Yes | No | DAY & NIGHT | HRCU-A-CB (Split System: Heat Pump with Remote Outdoor Unit-Air-Source) | Centrally-Ducted | CVH825GKA3* | EHD4X48AAL+WALLCON | *97CMN0601714B* | 24000 | 15.5 | 10.5 | 8.1 | 21400 | 16700 | 78.04% | 2 | 20600 | R-410A
213774642 | 2 | Yes | No | KEEPRITE | HRCU-A-CB (Split System: Heat Pump with Remote Outdoor Unit-Air-Source) | Centrally-Ducted | CVH825GKA3* | EHD4X48AAL+WALLCON | *97CMN0601714B* | 24000 | 15.5 | 10.5 | 8.1 | 21400 | 16700 | 78.04% | 2 | 20600 | R-410A
213774643 | 2 | Yes | No | KENMORE | HRCU-A-CB (Split System: Heat Pump with Remote Outdoor Unit-Air-Source) | Centrally-Ducted | (C,H,T)VH825GKA3* | EHD4X48AAL+WALLCON | *97CMN0601714B* | 24000 | 15.5 | 10.5 | 8.1 | 21400 | 16700 | 78.04% | 2 | 20600 | R-410A
213774644 | 2 | Yes | No | TEMPSTAR | HRCU-A-CB (Split System: Heat Pump with Remote Outdoor Unit-Air-Source) | Centrally-Ducted | TVH825GKA3* | EHD4X48AAL+WALLCON | *97CMN0601714B* | 24000 | 15.5 | 10.5 | 8.1 | 21400 | 16700 | 78.04% | 2 | 20600 | R-410A
213774645 | 2.02 | Yes | No | CARRIER | HRCU-A-CB (Split System: Heat Pump with Remote Outdoor Unit-Air-Source) | Centrally-Ducted | 25VNA825A*032* | CSPH*4812AL*+UI | 59MN7C080C17**14 | 24200 | 16 | 10.5 | 8.1 | 21400 | 16600 | 77.57% | 2 | 20600 | R-410A
213774646 | 2.02 | Yes | No | BRYANT HEATING AND COOLING SYSTEMS | HRCU-A-CB (Split System: Heat Pump with Remote Outdoor Unit-Air-Source) | Centrally-Ducted | 288BNV025*0**C* | CSPH*4812AL*+UI | 987MC42080C17*** | 24200 | 16 | 10.5 | 8.1 | 21400 | 16600 | 77.57% | 2 | 20600 | R-410A
213774647 | 2.02 | Yes | No | HEIL | HRCU-A-CB (Split System: Heat Pump with Remote Outdoor Unit-Air-Source) | Centrally-Ducted | HVH825GKA3* | EHD4X48AAL+WALLCON | *97CMN0801714B* | 24200 | 16 | 10.5 | 8.1 | 21400 | 16600 | 77.57% | 2 | 20600 | R-410A
213774648 | 2.02 | Yes | No | AIRQUEST | HRCU-A-CB (Split System: Heat Pump with Remote Outdoor Unit-Air-Source) | Centrally-Ducted | HVH825GKA3* | EHD4X48AAL+WALLCON | *97CMN0801714B* | 24200 | 16 | 10.5 | 8.1 | 21400 | 16600 | 77.57% | 2 | 20600 | R-410A
213774649 | 2.02 | Yes | No | ARCOAIRE | HRCU-A-CB (Split System: Heat Pump with Remote Outdoor Unit-Air-Source) | Centrally-Ducted | HVH825GKA3* | EHD4X48AAL+WALLCON | *97CMN0801714B* | 24200 | 16 | 10.5 | 8.1 | 21400 | 16600 | 77.57% | 2 | 20600 | R-410A
213774650 | 2.02 | Yes | No | COMFORTMAKER | HRCU-A-CB (Split System: Heat Pump with Remote Outdoor Unit-Air-Source) | Centrally-Ducted | CVH825GKA3* | EHD4X48AAL+WALLCON | *97CMN0801714B* | 24200 | 16 | 10.5 | 8.1 | 21400 | 16600 | 77.57% | 2 | 20600 | R-410A
213774651 | 2.02 | Yes | No | DAY & NIGHT | HRCU-A-CB (Split System: Heat Pump with Remote Outdoor Unit-Air-Source) | Centrally-Ducted | CVH825GKA3* | EHD4X48AAL+WALLCON | *97CMN0801714B* | 24200 | 16 | 10.5 | 8.1 | 21400 | 16600 | 77.57% | 2 | 20600 | R-410A
213774652 | 2.02 | Yes | No | KEEPRITE | HRCU-A-CB (Split System: Heat Pump with Remote Outdoor Unit-Air-Source) | Centrally-Ducted | CVH825GKA3* | EHD4X48AAL+WALLCON | *97CMN0801714B* | 24200 | 16 | 10.5 | 8.1 | 21400 | 16600 | 77.57% | 2 | 20600 | R-410A
213774653 | 2.02 | Yes | No | KENMORE | HRCU-A-CB (Split System: Heat Pump with Remote Outdoor Unit-Air-Source) | Centrally-Ducted | (C,H,T)VH825GKA3* | EHD4X48AAL+WALLCON | *97CMN0801714B* | 24200 | 16 | 10.5 | 8.1 | 21400 | 16600 | 77.57% | 2 | 20600 | R-410A
213774654 | 2.02 | Yes | No | TEMPSTAR | HRCU-A-CB (Split System: Heat Pump with Remote Outdoor Unit-Air-Source) | Centrally-Ducted | TVH825GKA3* | EHD4X48AAL+WALLCON | *97CMN0801714B* | 24200 | 16 | 10.5 | 8.1 | 21400 | 16600 | 77.57% | 2 | 20600 | R-410A
213774655 | 2.02 | Yes | Yes | CARRIER | HRCU-A-CB (Split System: Heat Pump with Remote Outdoor Unit-Air-Source) | Centrally-Ducted | 25VNA825A*032* | CSPH*4812AL*+UI | 59MN7C100C21**22 | 24200 | 16 | 11 | 8.1 | 21200 | 16600 | 78.3% | 2.02 | 20600 | R-410A
213774656 | 2.02 | Yes | Yes | BRYANT HEATING AND COOLING SYSTEMS | HRCU-A-CB (Split System: Heat Pump with Remote Outdoor Unit-Air-Source) | Centrally-Ducted | 288BNV025*0**C* | CSPH*4812AL*+UI | 987MC66100C21*** | 24200 | 16 | 11 | 8.1 | 21200 | 16600 | 78.3% | 2.02 | 20600 | R-410A
213774657 | 2.02 | Yes | Yes | HEIL | HRCU-A-CB (Split System: Heat Pump with Remote Outdoor Unit-Air-Source) | Centrally-Ducted | HVH825GKA3* | EHD4X48AAL+WALLCON | *97CMN1002122B* | 24200 | 16 | 11 | 8.1 | 21200 | 16600 | 78.3% | 2.02 | 20600 | R-410A
213774658 | 2.02 | Yes | Yes | AIRQUEST | HRCU-A-CB (Split System: Heat Pump with Remote Outdoor Unit-Air-Source) | Centrally-Ducted | HVH825GKA3* | EHD4X48AAL+WALLCON | *97CMN1002122B* | 24200 | 16 | 11 | 8.1 | 21200 | 16600 | 78.3% | 2.02 | 20600 | R-410A
213774659 | 2.02 | Yes | Yes | ARCOAIRE | HRCU-A-CB (Split System: Heat Pump with Remote Outdoor Unit-Air-Source) | Centrally-Ducted | HVH825GKA3* | EHD4X48AAL+WALLCON | *97CMN1002122B* | 24200 | 16 | 11 | 8.1 | 21200 | 16600 | 78.3% | 2.02 | 20600 | R-410A
213774660 | 2.02 | Yes | Yes | COMFORTMAKER | HRCU-A-CB (Split System: Heat Pump with Remote Outdoor Unit-Air-Source) | Centrally-Ducted | CVH825GKA3* | EHD4X48AAL+WALLCON | *97CMN1002122B* | 24200 | 16 | 11 | 8.1 | 21200 | 16600 | 78.3% | 2.02 | 20600 | R-410A
213774661 | 2.02 | Yes | Yes | DAY & NIGHT | HRCU-A-CB (Split System: Heat Pump with Remote Outdoor Unit-Air-Source) | Centrally-Ducted | CVH825GKA3* | EHD4X48AAL+WALLCON | *97CMN1002122B* | 24200 | 16 | 11 | 8.1 | 21200 | 16600 | 78.3% | 2.02 | 20600 | R-410A
213774662 | 2.02 | Yes | Yes | KEEPRITE | HRCU-A-CB (Split System: Heat Pump with Remote Outdoor Unit-Air-Source) | Centrally-Ducted | CVH825GKA3* | EHD4X48AAL+WALLCON | *97CMN1002122B* | 24200 | 16 | 11 | 8.1 | 21200 | 16600 | 78.3% | 2.02 | 20600 | R-410A
213774663 | 2.02 | Yes | Yes | KENMORE | HRCU-A-CB (Split System: Heat Pump with Remote Outdoor Unit-Air-Source) | Centrally-Ducted | (C,H,T)VH825GKA3* | EHD4X48AAL+WALLCON | *97CMN1002122B* | 24200 | 16 | 11 | 8.1 | 21200 | 16600 | 78.3% | 2.02 | 20600 | R-410A
213774664 | 2.02 | Yes | Yes | TEMPSTAR | HRCU-A-CB (Split System: Heat Pump with Remote Outdoor Unit-Air-Source) | Centrally-Ducted | TVH825GKA3* | EHD4X48AAL+WALLCON | *97CMN1002122B* | 24200 | 16 | 11 | 8.1 | 21200 | 16600 | 78.3% | 2.02 | 20600 | R-410A
213774665 | 2.02 | Yes | No | CARRIER | HRCU-A-CB (Split System: Heat Pump with Remote Outdoor Unit-Air-Source) | Centrally-Ducted | 25VNA825A*032* | CSPH*4812AL*+UI | 59MN7C120C24**22 | 24200 | 16 | 10.5 | 8.1 | 21200 | 16600 | 78.3% | 2 | 20600 | R-410A
213774666 | 2.02 | Yes | No | BRYANT HEATING AND COOLING SYSTEMS | HRCU-A-CB (Split System: Heat Pump with Remote Outdoor Unit-Air-Source) | Centrally-Ducted | 288BNV025*0**C* | CSPH*4812AL*+UI | 987MC66120C24*** | 24200 | 16 | 10.5 | 8.1 | 21200 | 16600 | 78.3% | 2 | 20600 | R-410A
213774667 | 2.02 | Yes | No | HEIL | HRCU-A-CB (Split System: Heat Pump with Remote Outdoor Unit-Air-Source) | Centrally-Ducted | HVH825GKA3* | EHD4X48AAL+WALLCON | *97CMN1202422B* | 24200 | 16 | 10.5 | 8.1 | 21200 | 16600 | 78.3% | 2 | 20600 | R-410A
213774668 | 2.02 | Yes | No | AIRQUEST | HRCU-A-CB (Split System: Heat Pump with Remote Outdoor Unit-Air-Source) | Centrally-Ducted | HVH825GKA3* | EHD4X48AAL+WALLCON | *97CMN1202422B* | 24200 | 16 | 10.5 | 8.1 | 21200 | 16600 | 78.3% | 2 | 20600 | R-410A
213774669 | 2.02 | Yes | No | ARCOAIRE | HRCU-A-CB (Split System: Heat Pump with Remote Outdoor Unit-Air-Source) | Centrally-Ducted | HVH825GKA3* | EHD4X48AAL+WALLCON | *97CMN1202422B* | 24200 | 16 | 10.5 | 8.1 | 21200 | 16600 | 78.3% | 2 | 20600 | R-410A
213774670 | 2.02 | Yes | No | COMFORTMAKER | HRCU-A-CB (Split System: Heat Pump with Remote Outdoor Unit-Air-Source) | Centrally-Ducted | CVH825GKA3* | EHD4X48AAL+WALLCON | *97CMN1202422B* | 24200 | 16 | 10.5 | 8.1 | 21200 | 16600 | 78.3% | 2 | 20600 | R-410A
213774671 | 2.02 | Yes | No | DAY & NIGHT | HRCU-A-CB (Split System: Heat Pump with Remote Outdoor Unit-Air-Source) | Centrally-Ducted | CVH825GKA3* | EHD4X48AAL+WALLCON | *97CMN1202422B* | 24200 | 16 | 10.5 | 8.1 | 21200 | 16600 | 78.3% | 2 | 20600 | R-410A
213774672 | 2.02 | Yes | No | KEEPRITE | HRCU-A-CB (Split System: Heat Pump with Remote Outdoor Unit-Air-Source) | Centrally-Ducted | CVH825GKA3* | EHD4X48AAL+WALLCON | *97CMN1202422B* | 24200 | 16 | 10.5 | 8.1 | 21200 | 16600 | 78.3% | 2 | 20600 | R-410A
213774673 | 2.02 | Yes | No | KENMORE | HRCU-A-CB (Split System: Heat Pump with Remote Outdoor Unit-Air-Source) | Centrally-Ducted | (C,H,T)VH825GKA3* | EHD4X48AAL+WALLCON | *97CMN1202422B* | 24200 | 16 | 10.5 | 8.1 | 21200 | 16600 | 78.3% | 2 | 20600 | R-410A
213774674 | 2.02 | Yes | No | TEMPSTAR | HRCU-A-CB (Split System: Heat Pump with Remote Outdoor Unit-Air-Source) | Centrally-Ducted | TVH825GKA3* | EHD4X48AAL+WALLCON | *97CMN1202422B* | 24200 | 16 | 10.5 | 8.1 | 21200 | 16600 | 78.3% | 2 | 20600 | R-410A
213774685 | 2.02 | Yes | No | CARRIER | HRCU-A-CB (Split System: Heat Pump with Remote Outdoor Unit-Air-Source) | Centrally-Ducted | 25VNA825A*032* | CSPH*4812AL*+UI | 59TN6C060C17**14 | 24200 | 16 | 10.5 | 8.1 | 21400 | 16600 | 77.57% | 2 | 20600 | R-410A
213774686 | 2.02 | Yes | No | BRYANT HEATING AND COOLING SYSTEMS | HRCU-A-CB (Split System: Heat Pump with Remote Outdoor Unit-Air-Source) | Centrally-Ducted | 288BNV025*0**C* | CSPH*4812AL*+UI | 986TD42060C17*** | 24200 | 16 | 10.5 | 8.1 | 21400 | 16600 | 77.57% | 2 | 20600 | R-410A
213774687 | 2.02 | Yes | No | HEIL | HRCU-A-CB (Split System: Heat Pump with Remote Outdoor Unit-Air-Source) | Centrally-Ducted | HVH825GKA3* | EHD4X48AAL+WALLCON | *96CTN0601714B* | 24200 | 16 | 10.5 | 8.1 | 21400 | 16600 | 77.57% | 2 | 20600 | R-410A
213774688 | 2.02 | Yes | No | AIRQUEST | HRCU-A-CB (Split System: Heat Pump with Remote Outdoor Unit-Air-Source) | Centrally-Ducted | HVH825GKA3* | EHD4X48AAL+WALLCON | *96CTN0601714B* | 24200 | 16 | 10.5 | 8.1 | 21400 | 16600 | 77.57% | 2 | 20600 | R-410A
213774689 | 2.02 | Yes | No | ARCOAIRE | HRCU-A-CB (Split System: Heat Pump with Remote Outdoor Unit-Air-Source) | Centrally-Ducted | HVH825GKA3* | EHD4X48AAL+WALLCON | *96CTN0601714B* | 24200 | 16 | 10.5 | 8.1 | 21400 | 16600 | 77.57% | 2 | 20600 | R-410A
213774690 | 2.02 | Yes | No | COMFORTMAKER | HRCU-A-CB (Split System: Heat Pump with Remote Outdoor Unit-Air-Source) | Centrally-Ducted | CVH825GKA3* | EHD4X48AAL+WALLCON | *96CTN0601714B* | 24200 | 16 | 10.5 | 8.1 | 21400 | 16600 | 77.57% | 2 | 20600 | R-410A
213774691 | 2.02 | Yes | No | DAY & NIGHT | HRCU-A-CB (Split System: Heat Pump with Remote Outdoor Unit-Air-Source) | Centrally-Ducted | CVH825GKA3* | EHD4X48AAL+WALLCON | *96CTN0601714B* | 24200 | 16 | 10.5 | 8.1 | 21400 | 16600 | 77.57% | 2 | 20600 | R-410A
213774692 | 2.02 | Yes | No | KEEPRITE | HRCU-A-CB (Split System: Heat Pump with Remote Outdoor Unit-Air-Source) | Centrally-Ducted | CVH825GKA3* | EHD4X48AAL+WALLCON | *96CTN0601714B* | 24200 | 16 | 10.5 | 8.1 | 21400 | 16600 | 77.57% | 2 | 20600 | R-410A
213774693 | 2.02 | Yes | No | KENMORE | HRCU-A-CB (Split System: Heat Pump with Remote Outdoor Unit-Air-Source) | Centrally-Ducted | (C,H,T)VH825GKA3* | EHD4X48AAL+WALLCON | *96CTN0601714B* | 24200 | 16 | 10.5 | 8.1 | 21400 | 16600 | 77.57% | 2 | 20600 | R-410A
213774694 | 2.02 | Yes | No | TEMPSTAR | HRCU-A-CB (Split System: Heat Pump with Remote Outdoor Unit-Air-Source) | Centrally-Ducted | TVH825GKA3* | EHD4X48AAL+WALLCON | *96CTN0601714B* | 24200 | 16 | 10.5 | 8.1 | 21400 | 16600 | 77.57% | 2 | 20600 | R-410A
213774695 | 2.02 | Yes | No | CARRIER | HRCU-A-CB (Split System: Heat Pump with Remote Outdoor Unit-Air-Source) | Centrally-Ducted | 25VNA825A*032* | CSPH*4812AL*+UI | 59TN6C080C17**14 | 24200 | 16 | 10.5 | 8.1 | 21400 | 16600 | 77.57% | 2 | 20600 | R-410A
213774696 | 2.02 | Yes | No | BRYANT HEATING AND COOLING SYSTEMS | HRCU-A-CB (Split System: Heat Pump with Remote Outdoor Unit-Air-Source) | Centrally-Ducted | 288BNV025*0**C* | CSPH*4812AL*+UI | 986TD42080C17*** | 24200 | 16 | 10.5 | 8.1 | 21400 | 16600 | 77.57% | 2 | 20600 | R-410A
213774697 | 2.02 | Yes | No | HEIL | HRCU-A-CB (Split System: Heat Pump with Remote Outdoor Unit-Air-Source) | Centrally-Ducted | HVH825GKA3* | EHD4X48AAL+WALLCON | *96CTN0801714B* | 24200 | 16 | 10.5 | 8.1 | 21400 | 16600 | 77.57% | 2 | 20600 | R-410A
213774698 | 2.02 | Yes | No | AIRQUEST | HRCU-A-CB (Split System: Heat Pump with Remote Outdoor Unit-Air-Source) | Centrally-Ducted | HVH825GKA3* | EHD4X48AAL+WALLCON | *96CTN0801714B* | 24200 | 16 | 10.5 | 8.1 | 21400 | 16600 | 77.57% | 2 | 20600 | R-410A
213774699 | 2.02 | Yes | No | ARCOAIRE | HRCU-A-CB (Split System: Heat Pump with Remote Outdoor Unit-Air-Source) | Centrally-Ducted | HVH825GKA3* | EHD4X48AAL+WALLCON | *96CTN0801714B* | 24200 | 16 | 10.5 | 8.1 | 21400 | 16600 | 77.57% | 2 | 20600 | R-410A
213774700 | 2.02 | Yes | No | COMFORTMAKER | HRCU-A-CB (Split System: Heat Pump with Remote Outdoor Unit-Air-Source) | Centrally-Ducted | CVH825GKA3* | EHD4X48AAL+WALLCON | *96CTN0801714B* | 24200 | 16 | 10.5 | 8.1 | 21400 | 16600 | 77.57% | 2 | 20600 | R-410A
213774701 | 2.02 | Yes | No | DAY & NIGHT | HRCU-A-CB (Split System: Heat Pump with Remote Outdoor Unit-Air-Source) | Centrally-Ducted | CVH825GKA3* | EHD4X48AAL+WALLCON | *96CTN0801714B* | 24200 | 16 | 10.5 | 8.1 | 21400 | 16600 | 77.57% | 2 | 20600 | R-410A
213774702 | 2.02 | Yes | No | KEEPRITE | HRCU-A-CB (Split System: Heat Pump with Remote Outdoor Unit-Air-Source) | Centrally-Ducted | CVH825GKA3* | EHD4X48AAL+WALLCON | *96CTN0801714B* | 24200 | 16 | 10.5 | 8.1 | 21400 | 16600 | 77.57% | 2 | 20600 | R-410A
213774703 | 2.02 | Yes | No | KENMORE | HRCU-A-CB (Split System: Heat Pump with Remote Outdoor Unit-Air-Source) | Centrally-Ducted | (C,H,T)VH825GKA3* | EHD4X48AAL+WALLCON | *96CTN0801714B* | 24200 | 16 | 10.5 | 8.1 | 21400 | 16600 | 77.57% | 2 | 20600 | R-410A
213774704 | 2.02 | Yes | No | TEMPSTAR | HRCU-A-CB (Split System: Heat Pump with Remote Outdoor Unit-Air-Source) | Centrally-Ducted | TVH825GKA3* | EHD4X48AAL+WALLCON | *96CTN0801714B* | 24200 | 16 | 10.5 | 8.1 | 21400 | 16600 | 77.57% | 2 | 20600 | R-410A
213774705 | 2.02 | Yes | Yes | CARRIER | HRCU-A-CB (Split System: Heat Pump with Remote Outdoor Unit-Air-Source) | Centrally-Ducted | 25VNA825A*032* | CSPH*4812AL*+UI | 59TN6C100C21**22 | 24200 | 16 | 11 | 8.1 | 21200 | 16600 | 78.3% | 2.02 | 20600 | R-410A
213774706 | 2.02 | Yes | Yes | BRYANT HEATING AND COOLING SYSTEMS | HRCU-A-CB (Split System: Heat Pump with Remote Outdoor Unit-Air-Source) | Centrally-Ducted | 288BNV025*0**C* | CSPH*4812AL*+UI | 986TD66100C21*** | 24200 | 16 | 11 | 8.1 | 21200 | 16600 | 78.3% | 2.02 | 20600 | R-410A
213774707 | 2.02 | Yes | Yes | HEIL | HRCU-A-CB (Split System: Heat Pump with Remote Outdoor Unit-Air-Source) | Centrally-Ducted | HVH825GKA3* | EHD4X48AAL+WALLCON | *96CTN1002122B* | 24200 | 16 | 11 | 8.1 | 21200 | 16600 | 78.3% | 2.02 | 20600 | R-410A
213774708 | 2.02 | Yes | Yes | AIRQUEST | HRCU-A-CB (Split System: Heat Pump with Remote Outdoor Unit-Air-Source) | Centrally-Ducted | HVH825GKA3* | EHD4X48AAL+WALLCON | *96CTN1002122B* | 24200 | 16 | 11 | 8.1 | 21200 | 16600 | 78.3% | 2.02 | 20600 | R-410A
213774709 | 2.02 | Yes | Yes | ARCOAIRE | HRCU-A-CB (Split System: Heat Pump with Remote Outdoor Unit-Air-Source) | Centrally-Ducted | HVH825GKA3* | EHD4X48AAL+WALLCON | *96CTN1002122B* | 24200 | 16 | 11 | 8.1 | 21200 | 16600 | 78.3% | 2.02 | 20600 | R-410A
213774710 | 2.02 | Yes | Yes | COMFORTMAKER | HRCU-A-CB (Split System: Heat Pump with Remote Outdoor Unit-Air-Source) | Centrally-Ducted | CVH825GKA3* | EHD4X48AAL+WALLCON | *96CTN1002122B* | 24200 | 16 | 11 | 8.1 | 21200 | 16600 | 78.3% | 2.02 | 20600 | R-410A
213774711 | 2.02 | Yes | Yes | DAY & NIGHT | HRCU-A-CB (Split System: Heat Pump with Remote Outdoor Unit-Air-Source) | Centrally-Ducted | CVH825GKA3* | EHD4X48AAL+WALLCON | *96CTN1002122B* | 24200 | 16 | 11 | 8.1 | 21200 | 16600 | 78.3% | 2.02 | 20600 | R-410A
213774712 | 2.02 | Yes | Yes | KEEPRITE | HRCU-A-CB (Split System: Heat Pump with Remote Outdoor Unit-Air-Source) | Centrally-Ducted | CVH825GKA3* | EHD4X48AAL+WALLCON | *96CTN1002122B* | 24200 | 16 | 11 | 8.1 | 21200 | 16600 | 78.3% | 2.02 | 20600 | R-410A
213774713 | 2.02 | Yes | Yes | KENMORE | HRCU-A-CB (Split System: Heat Pump with Remote Outdoor Unit-Air-Source) | Centrally-Ducted | (C,H,T)VH825GKA3* | EHD4X48AAL+WALLCON | *96CTN1002122B* | 24200 | 16 | 11 | 8.1 | 21200 | 16600 | 78.3% | 2.02 | 20600 | R-410A
213774714 | 2.02 | Yes | Yes | TEMPSTAR | HRCU-A-CB (Split System: Heat Pump with Remote Outdoor Unit-Air-Source) | Centrally-Ducted | TVH825GKA3* | EHD4X48AAL+WALLCON | *96CTN1002122B* | 24200 | 16 | 11 | 8.1 | 21200 | 16600 | 78.3% | 2.02 | 20600 | R-410A
213774715 | 2.02 | Yes | Yes | CARRIER | HRCU-A-CB (Split System: Heat Pump with Remote Outdoor Unit-Air-Source) | Centrally-Ducted | 25VNA825A*032* | CSPH*4812AL*+UI | 59TN6C120C24**22 | 24200 | 16.5 | 11 | 8.1 | 21200 | 16600 | 78.3% | 2.02 | 20600 | R-410A
213774716 | 2.02 | Yes | Yes | BRYANT HEATING AND COOLING SYSTEMS | HRCU-A-CB (Split System: Heat Pump with Remote Outdoor Unit-Air-Source) | Centrally-Ducted | 288BNV025*0**C* | CSPH*4812AL*+UI | 986TD66120C24*** | 24200 | 16.5 | 11 | 8.1 | 21200 | 16600 | 78.3% | 2.02 | 20600 | R-410A
213774717 | 2.02 | Yes | Yes | HEIL | HRCU-A-CB (Split System: Heat Pump with Remote Outdoor Unit-Air-Source) | Centrally-Ducted | HVH825GKA3* | EHD4X48AAL+WALLCON | *96CTN1202422B* | 24200 | 16.5 | 11 | 8.1 | 21200 | 16600 | 78.3% | 2.02 | 20600 | R-410A
213774718 | 2.02 | Yes | Yes | AIRQUEST | HRCU-A-CB (Split System: Heat Pump with Remote Outdoor Unit-Air-Source) | Centrally-Ducted | HVH825GKA3* | EHD4X48AAL+WALLCON | *96CTN1202422B* | 24200 | 16.5 | 11 | 8.1 | 21200 | 16600 | 78.3% | 2.02 | 20600 | R-410A
213774719 | 2.02 | Yes | Yes | ARCOAIRE | HRCU-A-CB (Split System: Heat Pump with Remote Outdoor Unit-Air-Source) | Centrally-Ducted | HVH825GKA3* | EHD4X48AAL+WALLCON | *96CTN1202422B* | 24200 | 16.5 | 11 | 8.1 | 21200 | 16600 | 78.3% | 2.02 | 20600 | R-410A
213774720 | 2.02 | Yes | Yes | COMFORTMAKER | HRCU-A-CB (Split System: Heat Pump with Remote Outdoor Unit-Air-Source) | Centrally-Ducted | CVH825GKA3* | EHD4X48AAL+WALLCON | *96CTN1202422B* | 24200 | 16.5 | 11 | 8.1 | 21200 | 16600 | 78.3% | 2.02 | 20600 | R-410A
213774721 | 2.02 | Yes | Yes | DAY & NIGHT | HRCU-A-CB (Split System: Heat Pump with Remote Outdoor Unit-Air-Source) | Centrally-Ducted | CVH825GKA3* | EHD4X48AAL+WALLCON | *96CTN1202422B* | 24200 | 16.5 | 11 | 8.1 | 21200 | 16600 | 78.3% | 2.02 | 20600 | R-410A
213774722 | 2.02 | Yes | Yes | KEEPRITE | HRCU-A-CB (Split System: Heat Pump with Remote Outdoor Unit-Air-Source) | Centrally-Ducted | CVH825GKA3* | EHD4X48AAL+WALLCON | *96CTN1202422B* | 24200 | 16.5 | 11 | 8.1 | 21200 | 16600 | 78.3% | 2.02 | 20600 | R-410A
213774723 | 2.02 | Yes | Yes | KENMORE | HRCU-A-CB (Split System: Heat Pump with Remote Outdoor Unit-Air-Source) | Centrally-Ducted | (C,H,T)VH825GKA3* | EHD4X48AAL+WALLCON | *96CTN1202422B* | 24200 | 16.5 | 11 | 8.1 | 21200 | 16600 | 78.3% | 2.02 | 20600 | R-410A
213774724 | 2.02 | Yes | Yes | TEMPSTAR | HRCU-A-CB (Split System: Heat Pump with Remote Outdoor Unit-Air-Source) | Centrally-Ducted | TVH825GKA3* | EHD4X48AAL+WALLCON | *96CTN1202422B* | 24200 | 16.5 | 11 | 8.1 | 21200 | 16600 | 78.3% | 2.02 | 20600 | R-410A
213778725 | 2.6 | Yes | No | CARRIER | HRCU-A-CB (Split System: Heat Pump with Remote Outdoor Unit-Air-Source) | Centrally-Ducted | 25VNA837A*030* | CAP**3617AL*+UI | 58TN*B045C17**12 | 31200 | 16.5 | 10.5 | 8.1 | 33400 | 24600 | 73.65% | 1.8 | 31600 | R-410A
213778726 | 2.6 | Yes | No | BRYANT HEATING AND COOLING SYSTEMS | HRCU-A-CB (Split System: Heat Pump with Remote Outdoor Unit-Air-Source) | Centrally-Ducted | 288BNV037*0**A* | CAP**3617AL*+UI | 88*TB36045C17*** | 31200 | 16.5 | 10.5 | 8.1 | 33400 | 24600 | 73.65% | 1.8 | 31600 | R-410A
213778727 | 2.6 | Yes | No | HEIL | HRCU-A-CB (Split System: Heat Pump with Remote Outdoor Unit-Air-Source) | Centrally-Ducted | HVH837GKA** | EA*4X36L17A*+WALLCON | *80CTL0451712B* | 31200 | 16.5 | 10.5 | 8.1 | 33400 | 24600 | 73.65% | 1.8 | 31600 | R-410A
213778728 | 2.6 | Yes | No | AIRQUEST | HRCU-A-CB (Split System: Heat Pump with Remote Outdoor Unit-Air-Source) | Centrally-Ducted | HVH837GKA** | EA*4X36L17A*+WALLCON | *80CTL0451712B* | 31200 | 16.5 | 10.5 | 8.1 | 33400 | 24600 | 73.65% | 1.8 | 31600 | R-410A
213778729 | 2.6 | Yes | No | ARCOAIRE | HRCU-A-CB (Split System: Heat Pump with Remote Outdoor Unit-Air-Source) | Centrally-Ducted | HVH837GKA** | EA*4X36L17A*+WALLCON | *80CTL0451712B* | 31200 | 16.5 | 10.5 | 8.1 | 33400 | 24600 | 73.65% | 1.8 | 31600 | R-410A
213778730 | 2.6 | Yes | No | COMFORTMAKER | HRCU-A-CB (Split System: Heat Pump with Remote Outdoor Unit-Air-Source) | Centrally-Ducted | CVH837GKA** | EA*4X36L17A*+WALLCON | *80CTL0451712B* | 31200 | 16.5 | 10.5 | 8.1 | 33400 | 24600 | 73.65% | 1.8 | 31600 | R-410A
213778731 | 2.6 | Yes | No | DAY & NIGHT | HRCU-A-CB (Split System: Heat Pump with Remote Outdoor Unit-Air-Source) | Centrally-Ducted | CVH837GKA** | EA*4X36L17A*+WALLCON | *80CTL0451712B* | 31200 | 16.5 | 10.5 | 8.1 | 33400 | 24600 | 73.65% | 1.8 | 31600 | R-410A
213778732 | 2.6 | Yes | No | KEEPRITE | HRCU-A-CB (Split System: Heat Pump with Remote Outdoor Unit-Air-Source) | Centrally-Ducted | CVH837GKA** | EA*4X36L17A*+WALLCON | *80CTL0451712B* | 31200 | 16.5 | 10.5 | 8.1 | 33400 | 24600 | 73.65% | 1.8 | 31600 | R-410A
213778733 | 2.6 | Yes | No | KENMORE | HRCU-A-CB (Split System: Heat Pump with Remote Outdoor Unit-Air-Source) | Centrally-Ducted | (C,H,T)VH837GKA** | EA*4X36L17A*+WALLCON | *80CTL0451712B* | 31200 | 16.5 | 10.5 | 8.1 | 33400 | 24600 | 73.65% | 1.8 | 31600 | R-410A
213778734 | 2.6 | Yes | No | TEMPSTAR | HRCU-A-CB (Split System: Heat Pump with Remote Outdoor Unit-Air-Source) | Centrally-Ducted | TVH837GKA** | EA*4X36L17A*+WALLCON | *80CTL0451712B* | 31200 | 16.5 | 10.5 | 8.1 | 33400 | 24600 | 73.65% | 1.8 | 31600 | R-410A
213778735 | 2.62 | Yes | No | CARRIER | HRCU-A-CB (Split System: Heat Pump with Remote Outdoor Unit-Air-Source) | Centrally-Ducted | 25VNA837A*030* | CAP**3617AL*+UI | 58TN*B070C14**12 | 31400 | 16.5 | 10.5 | 8.1 | 33400 | 24400 | 73.05% | 1.82 | 31400 | R-410A
213778736 | 2.62 | Yes | No | BRYANT HEATING AND COOLING SYSTEMS | HRCU-A-CB (Split System: Heat Pump with Remote Outdoor Unit-Air-Source) | Centrally-Ducted | 288BNV037*0**A* | CAP**3617AL*+UI | 88*TB36070C14*** | 31400 | 16.5 | 10.5 | 8.1 | 33400 | 24400 | 73.05% | 1.82 | 31400 | R-410A
213778737 | 2.62 | Yes | No | HEIL | HRCU-A-CB (Split System: Heat Pump with Remote Outdoor Unit-Air-Source) | Centrally-Ducted | HVH837GKA** | EA*4X36L17A*+WALLCON | *80CTL0701412B* | 31400 | 16.5 | 10.5 | 8.1 | 33400 | 24400 | 73.05% | 1.82 | 31400 | R-410A
213778738 | 2.62 | Yes | No | AIRQUEST | HRCU-A-CB (Split System: Heat Pump with Remote Outdoor Unit-Air-Source) | Centrally-Ducted | HVH837GKA** | EA*4X36L17A*+WALLCON | *80CTL0701412B* | 31400 | 16.5 | 10.5 | 8.1 | 33400 | 24400 | 73.05% | 1.82 | 31400 | R-410A
213778739 | 2.62 | Yes | No | ARCOAIRE | HRCU-A-CB (Split System: Heat Pump with Remote Outdoor Unit-Air-Source) | Centrally-Ducted | HVH837GKA** | EA*4X36L17A*+WALLCON | *80CTL0701412B* | 31400 | 16.5 | 10.5 | 8.1 | 33400 | 24400 | 73.05% | 1.82 | 31400 | R-410A
213778740 | 2.62 | Yes | No | COMFORTMAKER | HRCU-A-CB (Split System: Heat Pump with Remote Outdoor Unit-Air-Source) | Centrally-Ducted | CVH837GKA** | EA*4X36L17A*+WALLCON | *80CTL0701412B* | 31400 | 16.5 | 10.5 | 8.1 | 33400 | 24400 | 73.05% | 1.82 | 31400 | R-410A
213778741 | 2.62 | Yes | No | DAY & NIGHT | HRCU-A-CB (Split System: Heat Pump with Remote Outdoor Unit-Air-Source) | Centrally-Ducted | CVH837GKA** | EA*4X36L17A*+WALLCON | *80CTL0701412B* | 31400 | 16.5 | 10.5 | 8.1 | 33400 | 24400 | 73.05% | 1.82 | 31400 | R-410A
213778742 | 2.62 | Yes | No | KEEPRITE | HRCU-A-CB (Split System: Heat Pump with Remote Outdoor Unit-Air-Source) | Centrally-Ducted | CVH837GKA** | EA*4X36L17A*+WALLCON | *80CTL0701412B* | 31400 | 16.5 | 10.5 | 8.1 | 33400 | 24400 | 73.05% | 1.82 | 31400 | R-410A
213778743 | 2.62 | Yes | No | KENMORE | HRCU-A-CB (Split System: Heat Pump with Remote Outdoor Unit-Air-Source) | Centrally-Ducted | (C,H,T)VH837GKA** | EA*4X36L17A*+WALLCON | *80CTL0701412B* | 31400 | 16.5 | 10.5 | 8.1 | 33400 | 24400 | 73.05% | 1.82 | 31400 | R-410A
213778744 | 2.62 | Yes | No | TEMPSTAR | HRCU-A-CB (Split System: Heat Pump with Remote Outdoor Unit-Air-Source) | Centrally-Ducted | TVH837GKA** | EA*4X36L17A*+WALLCON | *80CTL0701412B* | 31400 | 16.5 | 10.5 | 8.1 | 33400 | 24400 | 73.05% | 1.82 | 31400 | R-410A
213778745 | 2.62 | Yes | No | CARRIER | HRCU-A-CB (Split System: Heat Pump with Remote Outdoor Unit-Air-Source) | Centrally-Ducted | 25VNA837A*030* | CAP**3617AL*+UI | 58TN*B070C17**16 | 31400 | 16.5 | 10.5 | 8.1 | 33400 | 24400 | 73.05% | 1.82 | 31200 | R-410A
213778746 | 2.62 | Yes | No | BRYANT HEATING AND COOLING SYSTEMS | HRCU-A-CB (Split System: Heat Pump with Remote Outdoor Unit-Air-Source) | Centrally-Ducted | 288BNV037*0**A* | CAP**3617AL*+UI | 88*TB48070C17*** | 31400 | 16.5 | 10.5 | 8.1 | 33400 | 24400 | 73.05% | 1.82 | 31200 | R-410A
213778747 | 2.62 | Yes | No | HEIL | HRCU-A-CB (Split System: Heat Pump with Remote Outdoor Unit-Air-Source) | Centrally-Ducted | HVH837GKA** | EA*4X36L17A*+WALLCON | *80CTL0701716B* | 31400 | 16.5 | 10.5 | 8.1 | 33400 | 24400 | 73.05% | 1.82 | 31200 | R-410A
213778748 | 2.62 | Yes | No | AIRQUEST | HRCU-A-CB (Split System: Heat Pump with Remote Outdoor Unit-Air-Source) | Centrally-Ducted | HVH837GKA** | EA*4X36L17A*+WALLCON | *80CTL0701716B* | 31400 | 16.5 | 10.5 | 8.1 | 33400 | 24400 | 73.05% | 1.82 | 31200 | R-410A
213778749 | 2.62 | Yes | No | ARCOAIRE | HRCU-A-CB (Split System: Heat Pump with Remote Outdoor Unit-Air-Source) | Centrally-Ducted | HVH837GKA** | EA*4X36L17A*+WALLCON | *80CTL0701716B* | 31400 | 16.5 | 10.5 | 8.1 | 33400 | 24400 | 73.05% | 1.82 | 31200 | R-410A
213778750 | 2.62 | Yes | No | COMFORTMAKER | HRCU-A-CB (Split System: Heat Pump with Remote Outdoor Unit-Air-Source) | Centrally-Ducted | CVH837GKA** | EA*4X36L17A*+WALLCON | *80CTL0701716B* | 31400 | 16.5 | 10.5 | 8.1 | 33400 | 24400 | 73.05% | 1.82 | 31200 | R-410A
213778751 | 2.62 | Yes | No | DAY & NIGHT | HRCU-A-CB (Split System: Heat Pump with Remote Outdoor Unit-Air-Source) | Centrally-Ducted | CVH837GKA** | EA*4X36L17A*+WALLCON | *80CTL0701716B* | 31400 | 16.5 | 10.5 | 8.1 | 33400 | 24400 | 73.05% | 1.82 | 31200 | R-410A
213778752 | 2.62 | Yes | No | KEEPRITE | HRCU-A-CB (Split System: Heat Pump with Remote Outdoor Unit-Air-Source) | Centrally-Ducted | CVH837GKA** | EA*4X36L17A*+WALLCON | *80CTL0701716B* | 31400 | 16.5 | 10.5 | 8.1 | 33400 | 24400 | 73.05% | 1.82 | 31200 | R-410A
213778753 | 2.62 | Yes | No | KENMORE | HRCU-A-CB (Split System: Heat Pump with Remote Outdoor Unit-Air-Source) | Centrally-Ducted | (C,H,T)VH837GKA** | EA*4X36L17A*+WALLCON | *80CTL0701716B* | 31400 | 16.5 | 10.5 | 8.1 | 33400 | 24400 | 73.05% | 1.82 | 31200 | R-410A
213778754 | 2.62 | Yes | No | TEMPSTAR | HRCU-A-CB (Split System: Heat Pump with Remote Outdoor Unit-Air-Source) | Centrally-Ducted | TVH837GKA** | EA*4X36L17A*+WALLCON | *80CTL0701716B* | 31400 | 16.5 | 10.5 | 8.1 | 33400 | 24400 | 73.05% | 1.82 | 31200 | R-410A
213778755 | 2.6 | Yes | No | CARRIER | HRCU-A-CB (Split System: Heat Pump with Remote Outdoor Unit-Air-Source) | Centrally-Ducted | 25VNA837A*030* | CAP**3617AL*+UI | 58TN*B090C17**16 | 31200 | 16.5 | 10.5 | 8.1 | 33200 | 24200 | 72.89% | 1.84 | 31200 | R-410A
213778756 | 2.6 | Yes | No | BRYANT HEATING AND COOLING SYSTEMS | HRCU-A-CB (Split System: Heat Pump with Remote Outdoor Unit-Air-Source) | Centrally-Ducted | 288BNV037*0**A* | CAP**3617AL*+UI | 88*TB48090C17*** | 31200 | 16.5 | 10.5 | 8.1 | 33200 | 24200 | 72.89% | 1.84 | 31200 | R-410A
213778757 | 2.6 | Yes | No | HEIL | HRCU-A-CB (Split System: Heat Pump with Remote Outdoor Unit-Air-Source) | Centrally-Ducted | HVH837GKA** | EA*4X36L17A*+WALLCON | *80CTL0901716B* | 31200 | 16.5 | 10.5 | 8.1 | 33200 | 24200 | 72.89% | 1.84 | 31200 | R-410A
213778758 | 2.6 | Yes | No | AIRQUEST | HRCU-A-CB (Split System: Heat Pump with Remote Outdoor Unit-Air-Source) | Centrally-Ducted | HVH837GKA** | EA*4X36L17A*+WALLCON | *80CTL0901716B* | 31200 | 16.5 | 10.5 | 8.1 | 33200 | 24200 | 72.89% | 1.84 | 31200 | R-410A
213778759 | 2.6 | Yes | No | ARCOAIRE | HRCU-A-CB (Split System: Heat Pump with Remote Outdoor Unit-Air-Source) | Centrally-Ducted | HVH837GKA** | EA*4X36L17A*+WALLCON | *80CTL0901716B* | 31200 | 16.5 | 10.5 | 8.1 | 33200 | 24200 | 72.89% | 1.84 | 31200 | R-410A
213778760 | 2.6 | Yes | No | COMFORTMAKER | HRCU-A-CB (Split System: Heat Pump with Remote Outdoor Unit-Air-Source) | Centrally-Ducted | CVH837GKA** | EA*4X36L17A*+WALLCON | *80CTL0901716B* | 31200 | 16.5 | 10.5 | 8.1 | 33200 | 24200 | 72.89% | 1.84 | 31200 | R-410A
213778761 | 2.6 | Yes | No | DAY & NIGHT | HRCU-A-CB (Split System: Heat Pump with Remote Outdoor Unit-Air-Source) | Centrally-Ducted | CVH837GKA** | EA*4X36L17A*+WALLCON | *80CTL0901716B* | 31200 | 16.5 | 10.5 | 8.1 | 33200 | 24200 | 72.89% | 1.84 | 31200 | R-410A
213778762 | 2.6 | Yes | No | KEEPRITE | HRCU-A-CB (Split System: Heat Pump with Remote Outdoor Unit-Air-Source) | Centrally-Ducted | CVH837GKA** | EA*4X36L17A*+WALLCON | *80CTL0901716B* | 31200 | 16.5 | 10.5 | 8.1 | 33200 | 24200 | 72.89% | 1.84 | 31200 | R-410A
213778763 | 2.6 | Yes | No | KENMORE | HRCU-A-CB (Split System: Heat Pump with Remote Outdoor Unit-Air-Source) | Centrally-Ducted | (C,H,T)VH837GKA** | EA*4X36L17A*+WALLCON | *80CTL0901716B* | 31200 | 16.5 | 10.5 | 8.1 | 33200 | 24200 | 72.89% | 1.84 | 31200 | R-410A
213778764 | 2.6 | Yes | No | TEMPSTAR | HRCU-A-CB (Split System: Heat Pump with Remote Outdoor Unit-Air-Source) | Centrally-Ducted | TVH837GKA** | EA*4X36L17A*+WALLCON | *80CTL0901716B* | 31200 | 16.5 | 10.5 | 8.1 | 33200 | 24200 | 72.89% | 1.84 | 31200 | R-410A
213778775 | 2.6 | Yes | No | CARRIER | HRCU-A-CB (Split System: Heat Pump with Remote Outdoor Unit-Air-Source) | Centrally-Ducted | 25VNA837A*030* | CAP**3617AL*+UI | 59MN7C060C17**14 | 31200 | 16.5 | 10.5 | 8.1 | 33400 | 24600 | 73.65% | 1.82 | 31400 | R-410A
213778776 | 2.6 | Yes | No | BRYANT HEATING AND COOLING SYSTEMS | HRCU-A-CB (Split System: Heat Pump with Remote Outdoor Unit-Air-Source) | Centrally-Ducted | 288BNV037*0**A* | CAP**3617AL*+UI | 987MC42060C17*** | 31200 | 16.5 | 10.5 | 8.1 | 33400 | 24600 | 73.65% | 1.82 | 31400 | R-410A
213778777 | 2.6 | Yes | No | HEIL | HRCU-A-CB (Split System: Heat Pump with Remote Outdoor Unit-Air-Source) | Centrally-Ducted | HVH837GKA** | EA*4X36L17A*+WALLCON | *97CMN0601714B* | 31200 | 16.5 | 10.5 | 8.1 | 33400 | 24600 | 73.65% | 1.82 | 31400 | R-410A
213778778 | 2.6 | Yes | No | AIRQUEST | HRCU-A-CB (Split System: Heat Pump with Remote Outdoor Unit-Air-Source) | Centrally-Ducted | HVH837GKA** | EA*4X36L17A*+WALLCON | *97CMN0601714B* | 31200 | 16.5 | 10.5 | 8.1 | 33400 | 24600 | 73.65% | 1.82 | 31400 | R-410A
213778779 | 2.6 | Yes | No | ARCOAIRE | HRCU-A-CB (Split System: Heat Pump with Remote Outdoor Unit-Air-Source) | Centrally-Ducted | HVH837GKA** | EA*4X36L17A*+WALLCON | *97CMN0601714B* | 31200 | 16.5 | 10.5 | 8.1 | 33400 | 24600 | 73.65% | 1.82 | 31400 | R-410A
213778780 | 2.6 | Yes | No | COMFORTMAKER | HRCU-A-CB (Split System: Heat Pump with Remote Outdoor Unit-Air-Source) | Centrally-Ducted | CVH837GKA** | EA*4X36L17A*+WALLCON | *97CMN0601714B* | 31200 | 16.5 | 10.5 | 8.1 | 33400 | 24600 | 73.65% | 1.82 | 31400 | R-410A
213778781 | 2.6 | Yes | No | DAY & NIGHT | HRCU-A-CB (Split System: Heat Pump with Remote Outdoor Unit-Air-Source) | Centrally-Ducted | CVH837GKA** | EA*4X36L17A*+WALLCON | *97CMN0601714B* | 31200 | 16.5 | 10.5 | 8.1 | 33400 | 24600 | 73.65% | 1.82 | 31400 | R-410A
213778782 | 2.6 | Yes | No | KEEPRITE | HRCU-A-CB (Split System: Heat Pump with Remote Outdoor Unit-Air-Source) | Centrally-Ducted | CVH837GKA** | EA*4X36L17A*+WALLCON | *97CMN0601714B* | 31200 | 16.5 | 10.5 | 8.1 | 33400 | 24600 | 73.65% | 1.82 | 31400 | R-410A
213778783 | 2.6 | Yes | No | KENMORE | HRCU-A-CB (Split System: Heat Pump with Remote Outdoor Unit-Air-Source) | Centrally-Ducted | (C,H,T)VH837GKA** | EA*4X36L17A*+WALLCON | *97CMN0601714B* | 31200 | 16.5 | 10.5 | 8.1 | 33400 | 24600 | 73.65% | 1.82 | 31400 | R-410A
213778784 | 2.6 | Yes | No | TEMPSTAR | HRCU-A-CB (Split System: Heat Pump with Remote Outdoor Unit-Air-Source) | Centrally-Ducted | TVH837GKA** | EA*4X36L17A*+WALLCON | *97CMN0601714B* | 31200 | 16.5 | 10.5 | 8.1 | 33400 | 24600 | 73.65% | 1.82 | 31400 | R-410A
213778785 | 2.62 | Yes | No | CARRIER | HRCU-A-CB (Split System: Heat Pump with Remote Outdoor Unit-Air-Source) | Centrally-Ducted | 25VNA837A*030* | CAP**3617AL*+UI | 59MN7C080C17**14 | 31400 | 16.5 | 10.5 | 8.1 | 33200 | 24400 | 73.49% | 1.82 | 31400 | R-410A
213778786 | 2.62 | Yes | No | BRYANT HEATING AND COOLING SYSTEMS | HRCU-A-CB (Split System: Heat Pump with Remote Outdoor Unit-Air-Source) | Centrally-Ducted | 288BNV037*0**A* | CAP**3617AL*+UI | 987MC42080C17*** | 31400 | 16.5 | 10.5 | 8.1 | 33200 | 24400 | 73.49% | 1.82 | 31400 | R-410A
213778787 | 2.62 | Yes | No | HEIL | HRCU-A-CB (Split System: Heat Pump with Remote Outdoor Unit-Air-Source) | Centrally-Ducted | HVH837GKA** | EA*4X36L17A*+WALLCON | *97CMN0801714B* | 31400 | 16.5 | 10.5 | 8.1 | 33200 | 24400 | 73.49% | 1.82 | 31400 | R-410A
213778788 | 2.62 | Yes | No | AIRQUEST | HRCU-A-CB (Split System: Heat Pump with Remote Outdoor Unit-Air-Source) | Centrally-Ducted | HVH837GKA** | EA*4X36L17A*+WALLCON | *97CMN0801714B* | 31400 | 16.5 | 10.5 | 8.1 | 33200 | 24400 | 73.49% | 1.82 | 31400 | R-410A
213778789 | 2.62 | Yes | No | ARCOAIRE | HRCU-A-CB (Split System: Heat Pump with Remote Outdoor Unit-Air-Source) | Centrally-Ducted | HVH837GKA** | EA*4X36L17A*+WALLCON | *97CMN0801714B* | 31400 | 16.5 | 10.5 | 8.1 | 33200 | 24400 | 73.49% | 1.82 | 31400 | R-410A
213778790 | 2.62 | Yes | No | COMFORTMAKER | HRCU-A-CB (Split System: Heat Pump with Remote Outdoor Unit-Air-Source) | Centrally-Ducted | CVH837GKA** | EA*4X36L17A*+WALLCON | *97CMN0801714B* | 31400 | 16.5 | 10.5 | 8.1 | 33200 | 24400 | 73.49% | 1.82 | 31400 | R-410A
213778791 | 2.62 | Yes | No | DAY & NIGHT | HRCU-A-CB (Split System: Heat Pump with Remote Outdoor Unit-Air-Source) | Centrally-Ducted | CVH837GKA** | EA*4X36L17A*+WALLCON | *97CMN0801714B* | 31400 | 16.5 | 10.5 | 8.1 | 33200 | 24400 | 73.49% | 1.82 | 31400 | R-410A
213778792 | 2.62 | Yes | No | KEEPRITE | HRCU-A-CB (Split System: Heat Pump with Remote Outdoor Unit-Air-Source) | Centrally-Ducted | CVH837GKA** | EA*4X36L17A*+WALLCON | *97CMN0801714B* | 31400 | 16.5 | 10.5 | 8.1 | 33200 | 24400 | 73.49% | 1.82 | 31400 | R-410A
213778793 | 2.62 | Yes | No | KENMORE | HRCU-A-CB (Split System: Heat Pump with Remote Outdoor Unit-Air-Source) | Centrally-Ducted | (C,H,T)VH837GKA** | EA*4X36L17A*+WALLCON | *97CMN0801714B* | 31400 | 16.5 | 10.5 | 8.1 | 33200 | 24400 | 73.49% | 1.82 | 31400 | R-410A
213778794 | 2.62 | Yes | No | TEMPSTAR | HRCU-A-CB (Split System: Heat Pump with Remote Outdoor Unit-Air-Source) | Centrally-Ducted | TVH837GKA** | EA*4X36L17A*+WALLCON | *97CMN0801714B* | 31400 | 16.5 | 10.5 | 8.1 | 33200 | 24400 | 73.49% | 1.82 | 31400 | R-410A
213778795 | 2.6 | Yes | No | CARRIER | HRCU-A-CB (Split System: Heat Pump with Remote Outdoor Unit-Air-Source) | Centrally-Ducted | 25VNA837A*030* | CAP**3617AL*+UI | 59TN6C060C17**14 | 31200 | 16.5 | 10.5 | 8.1 | 33400 | 24600 | 73.65% | 1.82 | 31400 | R-410A
213778796 | 2.6 | Yes | No | BRYANT HEATING AND COOLING SYSTEMS | HRCU-A-CB (Split System: Heat Pump with Remote Outdoor Unit-Air-Source) | Centrally-Ducted | 288BNV037*0**A* | CAP**3617AL*+UI | 986TD42060C17*** | 31200 | 16.5 | 10.5 | 8.1 | 33400 | 24600 | 73.65% | 1.82 | 31400 | R-410A
213778797 | 2.6 | Yes | No | HEIL | HRCU-A-CB (Split System: Heat Pump with Remote Outdoor Unit-Air-Source) | Centrally-Ducted | HVH837GKA** | EA*4X36L17A*+WALLCON | *96CTN0601714B* | 31200 | 16.5 | 10.5 | 8.1 | 33400 | 24600 | 73.65% | 1.82 | 31400 | R-410A
213778798 | 2.6 | Yes | No | AIRQUEST | HRCU-A-CB (Split System: Heat Pump with Remote Outdoor Unit-Air-Source) | Centrally-Ducted | HVH837GKA** | EA*4X36L17A*+WALLCON | *96CTN0601714B* | 31200 | 16.5 | 10.5 | 8.1 | 33400 | 24600 | 73.65% | 1.82 | 31400 | R-410A
213778799 | 2.6 | Yes | No | ARCOAIRE | HRCU-A-CB (Split System: Heat Pump with Remote Outdoor Unit-Air-Source) | Centrally-Ducted | HVH837GKA** | EA*4X36L17A*+WALLCON | *96CTN0601714B* | 31200 | 16.5 | 10.5 | 8.1 | 33400 | 24600 | 73.65% | 1.82 | 31400 | R-410A
213778800 | 2.6 | Yes | No | COMFORTMAKER | HRCU-A-CB (Split System: Heat Pump with Remote Outdoor Unit-Air-Source) | Centrally-Ducted | CVH837GKA** | EA*4X36L17A*+WALLCON | *96CTN0601714B* | 31200 | 16.5 | 10.5 | 8.1 | 33400 | 24600 | 73.65% | 1.82 | 31400 | R-410A
213778801 | 2.6 | Yes | No | DAY & NIGHT | HRCU-A-CB (Split System: Heat Pump with Remote Outdoor Unit-Air-Source) | Centrally-Ducted | CVH837GKA** | EA*4X36L17A*+WALLCON | *96CTN0601714B* | 31200 | 16.5 | 10.5 | 8.1 | 33400 | 24600 | 73.65% | 1.82 | 31400 | R-410A
213778802 | 2.6 | Yes | No | KEEPRITE | HRCU-A-CB (Split System: Heat Pump with Remote Outdoor Unit-Air-Source) | Centrally-Ducted | CVH837GKA** | EA*4X36L17A*+WALLCON | *96CTN0601714B* | 31200 | 16.5 | 10.5 | 8.1 | 33400 | 24600 | 73.65% | 1.82 | 31400 | R-410A
213778803 | 2.6 | Yes | No | KENMORE | HRCU-A-CB (Split System: Heat Pump with Remote Outdoor Unit-Air-Source) | Centrally-Ducted | (C,H,T)VH837GKA** | EA*4X36L17A*+WALLCON | *96CTN0601714B* | 31200 | 16.5 | 10.5 | 8.1 | 33400 | 24600 | 73.65% | 1.82 | 31400 | R-410A
213778804 | 2.6 | Yes | No | TEMPSTAR | HRCU-A-CB (Split System: Heat Pump with Remote Outdoor Unit-Air-Source) | Centrally-Ducted | TVH837GKA** | EA*4X36L17A*+WALLCON | *96CTN0601714B* | 31200 | 16.5 | 10.5 | 8.1 | 33400 | 24600 | 73.65% | 1.82 | 31400 | R-410A
213778805 | 2.62 | Yes | No | CARRIER | HRCU-A-CB (Split System: Heat Pump with Remote Outdoor Unit-Air-Source) | Centrally-Ducted | 25VNA837A*030* | CAP**3617AL*+UI | 59TN6C080C17**14 | 31400 | 16.5 | 10.5 | 8.1 | 33200 | 24400 | 73.49% | 1.82 | 31200 | R-410A
213778806 | 2.62 | Yes | No | BRYANT HEATING AND COOLING SYSTEMS | HRCU-A-CB (Split System: Heat Pump with Remote Outdoor Unit-Air-Source) | Centrally-Ducted | 288BNV037*0**A* | CAP**3617AL*+UI | 986TD42080C17*** | 31400 | 16.5 | 10.5 | 8.1 | 33200 | 24400 | 73.49% | 1.82 | 31200 | R-410A
213778807 | 2.62 | Yes | No | HEIL | HRCU-A-CB (Split System: Heat Pump with Remote Outdoor Unit-Air-Source) | Centrally-Ducted | HVH837GKA** | EA*4X36L17A*+WALLCON | *96CTN0801714B* | 31400 | 16.5 | 10.5 | 8.1 | 33200 | 24400 | 73.49% | 1.82 | 31200 | R-410A
213778808 | 2.62 | Yes | No | AIRQUEST | HRCU-A-CB (Split System: Heat Pump with Remote Outdoor Unit-Air-Source) | Centrally-Ducted | HVH837GKA** | EA*4X36L17A*+WALLCON | *96CTN0801714B* | 31400 | 16.5 | 10.5 | 8.1 | 33200 | 24400 | 73.49% | 1.82 | 31200 | R-410A
213778809 | 2.62 | Yes | No | ARCOAIRE | HRCU-A-CB (Split System: Heat Pump with Remote Outdoor Unit-Air-Source) | Centrally-Ducted | HVH837GKA** | EA*4X36L17A*+WALLCON | *96CTN0801714B* | 31400 | 16.5 | 10.5 | 8.1 | 33200 | 24400 | 73.49% | 1.82 | 31200 | R-410A
213778810 | 2.62 | Yes | No | COMFORTMAKER | HRCU-A-CB (Split System: Heat Pump with Remote Outdoor Unit-Air-Source) | Centrally-Ducted | CVH837GKA** | EA*4X36L17A*+WALLCON | *96CTN0801714B* | 31400 | 16.5 | 10.5 | 8.1 | 33200 | 24400 | 73.49% | 1.82 | 31200 | R-410A
213778811 | 2.62 | Yes | No | DAY & NIGHT | HRCU-A-CB (Split System: Heat Pump with Remote Outdoor Unit-Air-Source) | Centrally-Ducted | CVH837GKA** | EA*4X36L17A*+WALLCON | *96CTN0801714B* | 31400 | 16.5 | 10.5 | 8.1 | 33200 | 24400 | 73.49% | 1.82 | 31200 | R-410A
213778812 | 2.62 | Yes | No | KEEPRITE | HRCU-A-CB (Split System: Heat Pump with Remote Outdoor Unit-Air-Source) | Centrally-Ducted | CVH837GKA** | EA*4X36L17A*+WALLCON | *96CTN0801714B* | 31400 | 16.5 | 10.5 | 8.1 | 33200 | 24400 | 73.49% | 1.82 | 31200 | R-410A
213778813 | 2.62 | Yes | No | KENMORE | HRCU-A-CB (Split System: Heat Pump with Remote Outdoor Unit-Air-Source) | Centrally-Ducted | (C,H,T)VH837GKA** | EA*4X36L17A*+WALLCON | *96CTN0801714B* | 31400 | 16.5 | 10.5 | 8.1 | 33200 | 24400 | 73.49% | 1.82 | 31200 | R-410A
213778814 | 2.62 | Yes | No | TEMPSTAR | HRCU-A-CB (Split System: Heat Pump with Remote Outdoor Unit-Air-Source) | Centrally-Ducted | TVH837GKA** | EA*4X36L17A*+WALLCON | *96CTN0801714B* | 31400 | 16.5 | 10.5 | 8.1 | 33200 | 24400 | 73.49% | 1.82 | 31200 | R-410A
213778815 | 2.6 | Yes | No | CARRIER | HRCU-A-CB (Split System: Heat Pump with Remote Outdoor Unit-Air-Source) | Centrally-Ducted | 25VNA837A*030* | CAP**3621AL*+UI | 58TN*B045C17**12 | 31200 | 16.5 | 10.5 | 8.1 | 33400 | 24600 | 73.65% | 1.82 | 31400 | R-410A
213778816 | 2.6 | Yes | No | BRYANT HEATING AND COOLING SYSTEMS | HRCU-A-CB (Split System: Heat Pump with Remote Outdoor Unit-Air-Source) | Centrally-Ducted | 288BNV037*0**A* | CAP**3621AL*+UI | 88*TB36045C17*** | 31200 | 16.5 | 10.5 | 8.1 | 33400 | 24600 | 73.65% | 1.82 | 31400 | R-410A
213778817 | 2.6 | Yes | No | HEIL | HRCU-A-CB (Split System: Heat Pump with Remote Outdoor Unit-Air-Source) | Centrally-Ducted | HVH837GKA** | EA*4X36L21A*+WALLCON | *80CTL0451712B* | 31200 | 16.5 | 10.5 | 8.1 | 33400 | 24600 | 73.65% | 1.82 | 31400 | R-410A
213778818 | 2.6 | Yes | No | AIRQUEST | HRCU-A-CB (Split System: Heat Pump with Remote Outdoor Unit-Air-Source) | Centrally-Ducted | HVH837GKA** | EA*4X36L21A*+WALLCON | *80CTL0451712B* | 31200 | 16.5 | 10.5 | 8.1 | 33400 | 24600 | 73.65% | 1.82 | 31400 | R-410A
213778819 | 2.6 | Yes | No | ARCOAIRE | HRCU-A-CB (Split System: Heat Pump with Remote Outdoor Unit-Air-Source) | Centrally-Ducted | HVH837GKA** | EA*4X36L21A*+WALLCON | *80CTL0451712B* | 31200 | 16.5 | 10.5 | 8.1 | 33400 | 24600 | 73.65% | 1.82 | 31400 | R-410A
213778820 | 2.6 | Yes | No | COMFORTMAKER | HRCU-A-CB (Split System: Heat Pump with Remote Outdoor Unit-Air-Source) | Centrally-Ducted | CVH837GKA** | EA*4X36L21A*+WALLCON | *80CTL0451712B* | 31200 | 16.5 | 10.5 | 8.1 | 33400 | 24600 | 73.65% | 1.82 | 31400 | R-410A
213778821 | 2.6 | Yes | No | DAY & NIGHT | HRCU-A-CB (Split System: Heat Pump with Remote Outdoor Unit-Air-Source) | Centrally-Ducted | CVH837GKA** | EA*4X36L21A*+WALLCON | *80CTL0451712B* | 31200 | 16.5 | 10.5 | 8.1 | 33400 | 24600 | 73.65% | 1.82 | 31400 | R-410A
213778822 | 2.6 | Yes | No | KEEPRITE | HRCU-A-CB (Split System: Heat Pump with Remote Outdoor Unit-Air-Source) | Centrally-Ducted | CVH837GKA** | EA*4X36L21A*+WALLCON | *80CTL0451712B* | 31200 | 16.5 | 10.5 | 8.1 | 33400 | 24600 | 73.65% | 1.82 | 31400 | R-410A
213778823 | 2.6 | Yes | No | KENMORE | HRCU-A-CB (Split System: Heat Pump with Remote Outdoor Unit-Air-Source) | Centrally-Ducted | (C,H,T)VH837GKA** | EA*4X36L21A*+WALLCON | *80CTL0451712B* | 31200 | 16.5 | 10.5 | 8.1 | 33400 | 24600 | 73.65% | 1.82 | 31400 | R-410A
213778824 | 2.6 | Yes | No | TEMPSTAR | HRCU-A-CB (Split System: Heat Pump with Remote Outdoor Unit-Air-Source) | Centrally-Ducted | TVH837GKA** | EA*4X36L21A*+WALLCON | *80CTL0451712B* | 31200 | 16.5 | 10.5 | 8.1 | 33400 | 24600 | 73.65% | 1.82 | 31400 | R-410A
213778825 | 2.62 | Yes | No | CARRIER | HRCU-A-CB (Split System: Heat Pump with Remote Outdoor Unit-Air-Source) | Centrally-Ducted | 25VNA837A*030* | CAP**3621AL*+UI | 58TN*B070C17**16 | 31400 | 16.5 | 10.5 | 8.1 | 33000 | 24400 | 73.94% | 1.84 | 31200 | R-410A
213778826 | 2.62 | Yes | No | BRYANT HEATING AND COOLING SYSTEMS | HRCU-A-CB (Split System: Heat Pump with Remote Outdoor Unit-Air-Source) | Centrally-Ducted | 288BNV037*0**A* | CAP**3621AL*+UI | 88*TB48070C17*** | 31400 | 16.5 | 10.5 | 8.1 | 33000 | 24400 | 73.94% | 1.84 | 31200 | R-410A
213778827 | 2.62 | Yes | No | HEIL | HRCU-A-CB (Split System: Heat Pump with Remote Outdoor Unit-Air-Source) | Centrally-Ducted | HVH837GKA** | EA*4X36L21A*+WALLCON | *80CTL0701716B* | 31400 | 16.5 | 10.5 | 8.1 | 33000 | 24400 | 73.94% | 1.84 | 31200 | R-410A
213778828 | 2.62 | Yes | No | AIRQUEST | HRCU-A-CB (Split System: Heat Pump with Remote Outdoor Unit-Air-Source) | Centrally-Ducted | HVH837GKA** | EA*4X36L21A*+WALLCON | *80CTL0701716B* | 31400 | 16.5 | 10.5 | 8.1 | 33000 | 24400 | 73.94% | 1.84 | 31200 | R-410A
213778829 | 2.62 | Yes | No | ARCOAIRE | HRCU-A-CB (Split System: Heat Pump with Remote Outdoor Unit-Air-Source) | Centrally-Ducted | HVH837GKA** | EA*4X36L21A*+WALLCON | *80CTL0701716B* | 31400 | 16.5 | 10.5 | 8.1 | 33000 | 24400 | 73.94% | 1.84 | 31200 | R-410A
213778830 | 2.62 | Yes | No | COMFORTMAKER | HRCU-A-CB (Split System: Heat Pump with Remote Outdoor Unit-Air-Source) | Centrally-Ducted | CVH837GKA** | EA*4X36L21A*+WALLCON | *80CTL0701716B* | 31400 | 16.5 | 10.5 | 8.1 | 33000 | 24400 | 73.94% | 1.84 | 31200 | R-410A
213778831 | 2.62 | Yes | No | DAY & NIGHT | HRCU-A-CB (Split System: Heat Pump with Remote Outdoor Unit-Air-Source) | Centrally-Ducted | CVH837GKA** | EA*4X36L21A*+WALLCON | *80CTL0701716B* | 31400 | 16.5 | 10.5 | 8.1 | 33000 | 24400 | 73.94% | 1.84 | 31200 | R-410A
213778832 | 2.62 | Yes | No | KEEPRITE | HRCU-A-CB (Split System: Heat Pump with Remote Outdoor Unit-Air-Source) | Centrally-Ducted | CVH837GKA** | EA*4X36L21A*+WALLCON | *80CTL0701716B* | 31400 | 16.5 | 10.5 | 8.1 | 33000 | 24400 | 73.94% | 1.84 | 31200 | R-410A
213778833 | 2.62 | Yes | No | KENMORE | HRCU-A-CB (Split System: Heat Pump with Remote Outdoor Unit-Air-Source) | Centrally-Ducted | (C,H,T)VH837GKA** | EA*4X36L21A*+WALLCON | *80CTL0701716B* | 31400 | 16.5 | 10.5 | 8.1 | 33000 | 24400 | 73.94% | 1.84 | 31200 | R-410A
213778834 | 2.62 | Yes | No | TEMPSTAR | HRCU-A-CB (Split System: Heat Pump with Remote Outdoor Unit-Air-Source) | Centrally-Ducted | TVH837GKA** | EA*4X36L21A*+WALLCON | *80CTL0701716B* | 31400 | 16.5 | 10.5 | 8.1 | 33000 | 24400 | 73.94% | 1.84 | 31200 | R-410A
213778835 | 2.63 | Yes | Yes | CARRIER | HRCU-A-CB (Split System: Heat Pump with Remote Outdoor Unit-Air-Source) | Centrally-Ducted | 25VNA837A*030* | CAP**3621AL*+UI | 58TN*B090C17**16 | 31600 | 17 | 11 | 8.1 | 33000 | 24200 | 73.33% | 1.84 | 31000 | R-410A
213778836 | 2.63 | Yes | Yes | BRYANT HEATING AND COOLING SYSTEMS | HRCU-A-CB (Split System: Heat Pump with Remote Outdoor Unit-Air-Source) | Centrally-Ducted | 288BNV037*0**A* | CAP**3621AL*+UI | 88*TB48090C17*** | 31600 | 17 | 11 | 8.1 | 33000 | 24200 | 73.33% | 1.84 | 31000 | R-410A
213778837 | 2.63 | Yes | Yes | HEIL | HRCU-A-CB (Split System: Heat Pump with Remote Outdoor Unit-Air-Source) | Centrally-Ducted | HVH837GKA** | EA*4X36L21A*+WALLCON | *80CTL0901716B* | 31600 | 17 | 11 | 8.1 | 33000 | 24200 | 73.33% | 1.84 | 31000 | R-410A
213778838 | 2.63 | Yes | Yes | AIRQUEST | HRCU-A-CB (Split System: Heat Pump with Remote Outdoor Unit-Air-Source) | Centrally-Ducted | HVH837GKA** | EA*4X36L21A*+WALLCON | *80CTL0901716B* | 31600 | 17 | 11 | 8.1 | 33000 | 24200 | 73.33% | 1.84 | 31000 | R-410A
213778839 | 2.63 | Yes | Yes | ARCOAIRE | HRCU-A-CB (Split System: Heat Pump with Remote Outdoor Unit-Air-Source) | Centrally-Ducted | HVH837GKA** | EA*4X36L21A*+WALLCON | *80CTL0901716B* | 31600 | 17 | 11 | 8.1 | 33000 | 24200 | 73.33% | 1.84 | 31000 | R-410A
213778840 | 2.63 | Yes | Yes | COMFORTMAKER | HRCU-A-CB (Split System: Heat Pump with Remote Outdoor Unit-Air-Source) | Centrally-Ducted | CVH837GKA** | EA*4X36L21A*+WALLCON | *80CTL0901716B* | 31600 | 17 | 11 | 8.1 | 33000 | 24200 | 73.33% | 1.84 | 31000 | R-410A
213778841 | 2.63 | Yes | Yes | DAY & NIGHT | HRCU-A-CB (Split System: Heat Pump with Remote Outdoor Unit-Air-Source) | Centrally-Ducted | CVH837GKA** | EA*4X36L21A*+WALLCON | *80CTL0901716B* | 31600 | 17 | 11 | 8.1 | 33000 | 24200 | 73.33% | 1.84 | 31000 | R-410A
213778842 | 2.63 | Yes | Yes | KEEPRITE | HRCU-A-CB (Split System: Heat Pump with Remote Outdoor Unit-Air-Source) | Centrally-Ducted | CVH837GKA** | EA*4X36L21A*+WALLCON | *80CTL0901716B* | 31600 | 17 | 11 | 8.1 | 33000 | 24200 | 73.33% | 1.84 | 31000 | R-410A
213778843 | 2.63 | Yes | Yes | KENMORE | HRCU-A-CB (Split System: Heat Pump with Remote Outdoor Unit-Air-Source) | Centrally-Ducted | (C,H,T)VH837GKA** | EA*4X36L21A*+WALLCON | *80CTL0901716B* | 31600 | 17 | 11 | 8.1 | 33000 | 24200 | 73.33% | 1.84 | 31000 | R-410A
213778844 | 2.63 | Yes | Yes | TEMPSTAR | HRCU-A-CB (Split System: Heat Pump with Remote Outdoor Unit-Air-Source) | Centrally-Ducted | TVH837GKA** | EA*4X36L21A*+WALLCON | *80CTL0901716B* | 31600 | 17 | 11 | 8.1 | 33000 | 24200 | 73.33% | 1.84 | 31000 | R-410A
213778845 | 2.63 | Yes | Yes | CARRIER | HRCU-A-CB (Split System: Heat Pump with Remote Outdoor Unit-Air-Source) | Centrally-Ducted | 25VNA837A*030* | CAP**3621AL*+UI | 58TN*B090C21**20 | 31600 | 17 | 11 | 8.1 | 32800 | 24200 | 73.78% | 1.86 | 31000 | R-410A
213778846 | 2.63 | Yes | Yes | BRYANT HEATING AND COOLING SYSTEMS | HRCU-A-CB (Split System: Heat Pump with Remote Outdoor Unit-Air-Source) | Centrally-Ducted | 288BNV037*0**A* | CAP**3621AL*+UI | 88*TB60090C21*** | 31600 | 17 | 11 | 8.1 | 32800 | 24200 | 73.78% | 1.86 | 31000 | R-410A
213778847 | 2.63 | Yes | Yes | HEIL | HRCU-A-CB (Split System: Heat Pump with Remote Outdoor Unit-Air-Source) | Centrally-Ducted | HVH837GKA** | EA*4X36L21A*+WALLCON | *80CTL0902120B* | 31600 | 17 | 11 | 8.1 | 32800 | 24200 | 73.78% | 1.86 | 31000 | R-410A
213778848 | 2.63 | Yes | Yes | AIRQUEST | HRCU-A-CB (Split System: Heat Pump with Remote Outdoor Unit-Air-Source) | Centrally-Ducted | HVH837GKA** | EA*4X36L21A*+WALLCON | *80CTL0902120B* | 31600 | 17 | 11 | 8.1 | 32800 | 24200 | 73.78% | 1.86 | 31000 | R-410A
213778849 | 2.63 | Yes | Yes | ARCOAIRE | HRCU-A-CB (Split System: Heat Pump with Remote Outdoor Unit-Air-Source) | Centrally-Ducted | HVH837GKA** | EA*4X36L21A*+WALLCON | *80CTL0902120B* | 31600 | 17 | 11 | 8.1 | 32800 | 24200 | 73.78% | 1.86 | 31000 | R-410A
213778850 | 2.63 | Yes | Yes | COMFORTMAKER | HRCU-A-CB (Split System: Heat Pump with Remote Outdoor Unit-Air-Source) | Centrally-Ducted | CVH837GKA** | EA*4X36L21A*+WALLCON | *80CTL0902120B* | 31600 | 17 | 11 | 8.1 | 32800 | 24200 | 73.78% | 1.86 | 31000 | R-410A
213778851 | 2.63 | Yes | Yes | DAY & NIGHT | HRCU-A-CB (Split System: Heat Pump with Remote Outdoor Unit-Air-Source) | Centrally-Ducted | CVH837GKA** | EA*4X36L21A*+WALLCON | *80CTL0902120B* | 31600 | 17 | 11 | 8.1 | 32800 | 24200 | 73.78% | 1.86 | 31000 | R-410A
213778852 | 2.63 | Yes | Yes | KEEPRITE | HRCU-A-CB (Split System: Heat Pump with Remote Outdoor Unit-Air-Source) | Centrally-Ducted | CVH837GKA** | EA*4X36L21A*+WALLCON | *80CTL0902120B* | 31600 | 17 | 11 | 8.1 | 32800 | 24200 | 73.78% | 1.86 | 31000 | R-410A
213778853 | 2.63 | Yes | Yes | KENMORE | HRCU-A-CB (Split System: Heat Pump with Remote Outdoor Unit-Air-Source) | Centrally-Ducted | (C,H,T)VH837GKA** | EA*4X36L21A*+WALLCON | *80CTL0902120B* | 31600 | 17 | 11 | 8.1 | 32800 | 24200 | 73.78% | 1.86 | 31000 | R-410A
213778854 | 2.63 | Yes | Yes | TEMPSTAR | HRCU-A-CB (Split System: Heat Pump with Remote Outdoor Unit-Air-Source) | Centrally-Ducted | TVH837GKA** | EA*4X36L21A*+WALLCON | *80CTL0902120B* | 31600 | 17 | 11 | 8.1 | 32800 | 24200 | 73.78% | 1.86 | 31000 | R-410A
213778855 | 2.63 | Yes | Yes | CARRIER | HRCU-A-CB (Split System: Heat Pump with Remote Outdoor Unit-Air-Source) | Centrally-Ducted | 25VNA837A*030* | CAP**3621AL*+UI | 58TN*B110C21**20 | 31600 | 17 | 11 | 8.1 | 32800 | 24200 | 73.78% | 1.86 | 31000 | R-410A
213778856 | 2.63 | Yes | Yes | BRYANT HEATING AND COOLING SYSTEMS | HRCU-A-CB (Split System: Heat Pump with Remote Outdoor Unit-Air-Source) | Centrally-Ducted | 288BNV037*0**A* | CAP**3621AL*+UI | 88*TB60110C21*** | 31600 | 17 | 11 | 8.1 | 32800 | 24200 | 73.78% | 1.86 | 31000 | R-410A
213778857 | 2.63 | Yes | Yes | HEIL | HRCU-A-CB (Split System: Heat Pump with Remote Outdoor Unit-Air-Source) | Centrally-Ducted | HVH837GKA** | EA*4X36L21A*+WALLCON | *80CTL1102120B* | 31600 | 17 | 11 | 8.1 | 32800 | 24200 | 73.78% | 1.86 | 31000 | R-410A
213778858 | 2.63 | Yes | Yes | AIRQUEST | HRCU-A-CB (Split System: Heat Pump with Remote Outdoor Unit-Air-Source) | Centrally-Ducted | HVH837GKA** | EA*4X36L21A*+WALLCON | *80CTL1102120B* | 31600 | 17 | 11 | 8.1 | 32800 | 24200 | 73.78% | 1.86 | 31000 | R-410A
213778859 | 2.63 | Yes | Yes | ARCOAIRE | HRCU-A-CB (Split System: Heat Pump with Remote Outdoor Unit-Air-Source) | Centrally-Ducted | HVH837GKA** | EA*4X36L21A*+WALLCON | *80CTL1102120B* | 31600 | 17 | 11 | 8.1 | 32800 | 24200 | 73.78% | 1.86 | 31000 | R-410A
213778860 | 2.63 | Yes | Yes | COMFORTMAKER | HRCU-A-CB (Split System: Heat Pump with Remote Outdoor Unit-Air-Source) | Centrally-Ducted | CVH837GKA** | EA*4X36L21A*+WALLCON | *80CTL1102120B* | 31600 | 17 | 11 | 8.1 | 32800 | 24200 | 73.78% | 1.86 | 31000 | R-410A
213778861 | 2.63 | Yes | Yes | DAY & NIGHT | HRCU-A-CB (Split System: Heat Pump with Remote Outdoor Unit-Air-Source) | Centrally-Ducted | CVH837GKA** | EA*4X36L21A*+WALLCON | *80CTL1102120B* | 31600 | 17 | 11 | 8.1 | 32800 | 24200 | 73.78% | 1.86 | 31000 | R-410A
213778862 | 2.63 | Yes | Yes | KEEPRITE | HRCU-A-CB (Split System: Heat Pump with Remote Outdoor Unit-Air-Source) | Centrally-Ducted | CVH837GKA** | EA*4X36L21A*+WALLCON | *80CTL1102120B* | 31600 | 17 | 11 | 8.1 | 32800 | 24200 | 73.78% | 1.86 | 31000 | R-410A
213778863 | 2.63 | Yes | Yes | KENMORE | HRCU-A-CB (Split System: Heat Pump with Remote Outdoor Unit-Air-Source) | Centrally-Ducted | (C,H,T)VH837GKA** | EA*4X36L21A*+WALLCON | *80CTL1102120B* | 31600 | 17 | 11 | 8.1 | 32800 | 24200 | 73.78% | 1.86 | 31000 | R-410A
213778864 | 2.63 | Yes | Yes | TEMPSTAR | HRCU-A-CB (Split System: Heat Pump with Remote Outdoor Unit-Air-Source) | Centrally-Ducted | TVH837GKA** | EA*4X36L21A*+WALLCON | *80CTL1102120B* | 31600 | 17 | 11 | 8.1 | 32800 | 24200 | 73.78% | 1.86 | 31000 | R-410A
213778875 | 2.6 | Yes | No | CARRIER | HRCU-A-CB (Split System: Heat Pump with Remote Outdoor Unit-Air-Source) | Centrally-Ducted | 25VNA837A*030* | CAP**3621AL*+UI | 59MN7C060C17**14 | 31200 | 16.5 | 10.5 | 8.1 | 33200 | 24600 | 74.1% | 1.82 | 31400 | R-410A
213778876 | 2.6 | Yes | No | BRYANT HEATING AND COOLING SYSTEMS | HRCU-A-CB (Split System: Heat Pump with Remote Outdoor Unit-Air-Source) | Centrally-Ducted | 288BNV037*0**A* | CAP**3621AL*+UI | 987MC42060C17*** | 31200 | 16.5 | 10.5 | 8.1 | 33200 | 24600 | 74.1% | 1.82 | 31400 | R-410A
213778877 | 2.6 | Yes | No | HEIL | HRCU-A-CB (Split System: Heat Pump with Remote Outdoor Unit-Air-Source) | Centrally-Ducted | HVH837GKA** | EA*4X36L21A*+WALLCON | *97CMN0601714B* | 31200 | 16.5 | 10.5 | 8.1 | 33200 | 24600 | 74.1% | 1.82 | 31400 | R-410A
213778878 | 2.6 | Yes | No | AIRQUEST | HRCU-A-CB (Split System: Heat Pump with Remote Outdoor Unit-Air-Source) | Centrally-Ducted | HVH837GKA** | EA*4X36L21A*+WALLCON | *97CMN0601714B* | 31200 | 16.5 | 10.5 | 8.1 | 33200 | 24600 | 74.1% | 1.82 | 31400 | R-410A
213778879 | 2.6 | Yes | No | ARCOAIRE | HRCU-A-CB (Split System: Heat Pump with Remote Outdoor Unit-Air-Source) | Centrally-Ducted | HVH837GKA** | EA*4X36L21A*+WALLCON | *97CMN0601714B* | 31200 | 16.5 | 10.5 | 8.1 | 33200 | 24600 | 74.1% | 1.82 | 31400 | R-410A
213778880 | 2.6 | Yes | No | COMFORTMAKER | HRCU-A-CB (Split System: Heat Pump with Remote Outdoor Unit-Air-Source) | Centrally-Ducted | CVH837GKA** | EA*4X36L21A*+WALLCON | *97CMN0601714B* | 31200 | 16.5 | 10.5 | 8.1 | 33200 | 24600 | 74.1% | 1.82 | 31400 | R-410A
213778881 | 2.6 | Yes | No | DAY & NIGHT | HRCU-A-CB (Split System: Heat Pump with Remote Outdoor Unit-Air-Source) | Centrally-Ducted | CVH837GKA** | EA*4X36L21A*+WALLCON | *97CMN0601714B* | 31200 | 16.5 | 10.5 | 8.1 | 33200 | 24600 | 74.1% | 1.82 | 31400 | R-410A
213778882 | 2.6 | Yes | No | KEEPRITE | HRCU-A-CB (Split System: Heat Pump with Remote Outdoor Unit-Air-Source) | Centrally-Ducted | CVH837GKA** | EA*4X36L21A*+WALLCON | *97CMN0601714B* | 31200 | 16.5 | 10.5 | 8.1 | 33200 | 24600 | 74.1% | 1.82 | 31400 | R-410A
213778883 | 2.6 | Yes | No | KENMORE | HRCU-A-CB (Split System: Heat Pump with Remote Outdoor Unit-Air-Source) | Centrally-Ducted | (C,H,T)VH837GKA** | EA*4X36L21A*+WALLCON | *97CMN0601714B* | 31200 | 16.5 | 10.5 | 8.1 | 33200 | 24600 | 74.1% | 1.82 | 31400 | R-410A
213778884 | 2.6 | Yes | No | TEMPSTAR | HRCU-A-CB (Split System: Heat Pump with Remote Outdoor Unit-Air-Source) | Centrally-Ducted | TVH837GKA** | EA*4X36L21A*+WALLCON | *97CMN0601714B* | 31200 | 16.5 | 10.5 | 8.1 | 33200 | 24600 | 74.1% | 1.82 | 31400 | R-410A
213778895 | 2.63 | Yes | Yes | CARRIER | HRCU-A-CB (Split System: Heat Pump with Remote Outdoor Unit-Air-Source) | Centrally-Ducted | 25VNA837A*030* | CAP**3621AL*+UI | 59MN7C100C21**22 | 31600 | 17 | 11 | 8.1 | 32800 | 24200 | 73.78% | 1.86 | 31000 | R-410A
213778896 | 2.63 | Yes | Yes | BRYANT HEATING AND COOLING SYSTEMS | HRCU-A-CB (Split System: Heat Pump with Remote Outdoor Unit-Air-Source) | Centrally-Ducted | 288BNV037*0**A* | CAP**3621AL*+UI | 987MC66100C21*** | 31600 | 17 | 11 | 8.1 | 32800 | 24200 | 73.78% | 1.86 | 31000 | R-410A
213778897 | 2.63 | Yes | Yes | HEIL | HRCU-A-CB (Split System: Heat Pump with Remote Outdoor Unit-Air-Source) | Centrally-Ducted | HVH837GKA** | EA*4X36L21A*+WALLCON | *97CMN1002122B* | 31600 | 17 | 11 | 8.1 | 32800 | 24200 | 73.78% | 1.86 | 31000 | R-410A
213778898 | 2.63 | Yes | Yes | AIRQUEST | HRCU-A-CB (Split System: Heat Pump with Remote Outdoor Unit-Air-Source) | Centrally-Ducted | HVH837GKA** | EA*4X36L21A*+WALLCON | *97CMN1002122B* | 31600 | 17 | 11 | 8.1 | 32800 | 24200 | 73.78% | 1.86 | 31000 | R-410A
213778899 | 2.63 | Yes | Yes | ARCOAIRE | HRCU-A-CB (Split System: Heat Pump with Remote Outdoor Unit-Air-Source) | Centrally-Ducted | HVH837GKA** | EA*4X36L21A*+WALLCON | *97CMN1002122B* | 31600 | 17 | 11 | 8.1 | 32800 | 24200 | 73.78% | 1.86 | 31000 | R-410A
213778900 | 2.63 | Yes | Yes | COMFORTMAKER | HRCU-A-CB (Split System: Heat Pump with Remote Outdoor Unit-Air-Source) | Centrally-Ducted | CVH837GKA** | EA*4X36L21A*+WALLCON | *97CMN1002122B* | 31600 | 17 | 11 | 8.1 | 32800 | 24200 | 73.78% | 1.86 | 31000 | R-410A
213778901 | 2.63 | Yes | Yes | DAY & NIGHT | HRCU-A-CB (Split System: Heat Pump with Remote Outdoor Unit-Air-Source) | Centrally-Ducted | CVH837GKA** | EA*4X36L21A*+WALLCON | *97CMN1002122B* | 31600 | 17 | 11 | 8.1 | 32800 | 24200 | 73.78% | 1.86 | 31000 | R-410A
213778902 | 2.63 | Yes | Yes | KEEPRITE | HRCU-A-CB (Split System: Heat Pump with Remote Outdoor Unit-Air-Source) | Centrally-Ducted | CVH837GKA** | EA*4X36L21A*+WALLCON | *97CMN1002122B* | 31600 | 17 | 11 | 8.1 | 32800 | 24200 | 73.78% | 1.86 | 31000 | R-410A
213778903 | 2.63 | Yes | Yes | KENMORE | HRCU-A-CB (Split System: Heat Pump with Remote Outdoor Unit-Air-Source) | Centrally-Ducted | (C,H,T)VH837GKA** | EA*4X36L21A*+WALLCON | *97CMN1002122B* | 31600 | 17 | 11 | 8.1 | 32800 | 24200 | 73.78% | 1.86 | 31000 | R-410A
213778904 | 2.63 | Yes | Yes | TEMPSTAR | HRCU-A-CB (Split System: Heat Pump with Remote Outdoor Unit-Air-Source) | Centrally-Ducted | TVH837GKA** | EA*4X36L21A*+WALLCON | *97CMN1002122B* | 31600 | 17 | 11 | 8.1 | 32800 | 24200 | 73.78% | 1.86 | 31000 | R-410A
213778905 | 2.62 | Yes | No | CARRIER | HRCU-A-CB (Split System: Heat Pump with Remote Outdoor Unit-Air-Source) | Centrally-Ducted | 25VNA837A*030* | CAP**3621AL*+UI | 59TN6C060C17**14 | 31400 | 16.5 | 10.5 | 8.1 | 33200 | 24400 | 73.49% | 1.82 | 31400 | R-410A
213778906 | 2.62 | Yes | No | BRYANT HEATING AND COOLING SYSTEMS | HRCU-A-CB (Split System: Heat Pump with Remote Outdoor Unit-Air-Source) | Centrally-Ducted | 288BNV037*0**A* | CAP**3621AL*+UI | 986TD42060C17*** | 31400 | 16.5 | 10.5 | 8.1 | 33200 | 24400 | 73.49% | 1.82 | 31400 | R-410A
213778907 | 2.62 | Yes | No | HEIL | HRCU-A-CB (Split System: Heat Pump with Remote Outdoor Unit-Air-Source) | Centrally-Ducted | HVH837GKA** | EA*4X36L21A*+WALLCON | *96CTN0601714B* | 31400 | 16.5 | 10.5 | 8.1 | 33200 | 24400 | 73.49% | 1.82 | 31400 | R-410A
213778908 | 2.62 | Yes | No | AIRQUEST | HRCU-A-CB (Split System: Heat Pump with Remote Outdoor Unit-Air-Source) | Centrally-Ducted | HVH837GKA** | EA*4X36L21A*+WALLCON | *96CTN0601714B* | 31400 | 16.5 | 10.5 | 8.1 | 33200 | 24400 | 73.49% | 1.82 | 31400 | R-410A
213778909 | 2.62 | Yes | No | ARCOAIRE | HRCU-A-CB (Split System: Heat Pump with Remote Outdoor Unit-Air-Source) | Centrally-Ducted | HVH837GKA** | EA*4X36L21A*+WALLCON | *96CTN0601714B* | 31400 | 16.5 | 10.5 | 8.1 | 33200 | 24400 | 73.49% | 1.82 | 31400 | R-410A
213778910 | 2.62 | Yes | No | COMFORTMAKER | HRCU-A-CB (Split System: Heat Pump with Remote Outdoor Unit-Air-Source) | Centrally-Ducted | CVH837GKA** | EA*4X36L21A*+WALLCON | *96CTN0601714B* | 31400 | 16.5 | 10.5 | 8.1 | 33200 | 24400 | 73.49% | 1.82 | 31400 | R-410A
213778911 | 2.62 | Yes | No | DAY & NIGHT | HRCU-A-CB (Split System: Heat Pump with Remote Outdoor Unit-Air-Source) | Centrally-Ducted | CVH837GKA** | EA*4X36L21A*+WALLCON | *96CTN0601714B* | 31400 | 16.5 | 10.5 | 8.1 | 33200 | 24400 | 73.49% | 1.82 | 31400 | R-410A
213778912 | 2.62 | Yes | No | KEEPRITE | HRCU-A-CB (Split System: Heat Pump with Remote Outdoor Unit-Air-Source) | Centrally-Ducted | CVH837GKA** | EA*4X36L21A*+WALLCON | *96CTN0601714B* | 31400 | 16.5 | 10.5 | 8.1 | 33200 | 24400 | 73.49% | 1.82 | 31400 | R-410A
213778913 | 2.62 | Yes | No | KENMORE | HRCU-A-CB (Split System: Heat Pump with Remote Outdoor Unit-Air-Source) | Centrally-Ducted | (C,H,T)VH837GKA** | EA*4X36L21A*+WALLCON | *96CTN0601714B* | 31400 | 16.5 | 10.5 | 8.1 | 33200 | 24400 | 73.49% | 1.82 | 31400 | R-410A
213778914 | 2.62 | Yes | No | TEMPSTAR | HRCU-A-CB (Split System: Heat Pump with Remote Outdoor Unit-Air-Source) | Centrally-Ducted | TVH837GKA** | EA*4X36L21A*+WALLCON | *96CTN0601714B* | 31400 | 16.5 | 10.5 | 8.1 | 33200 | 24400 | 73.49% | 1.82 | 31400 | R-410A
213778925 | 2.63 | Yes | Yes | CARRIER | HRCU-A-CB (Split System: Heat Pump with Remote Outdoor Unit-Air-Source) | Centrally-Ducted | 25VNA837A*030* | CAP**3621AL*+UI | 59TN6C100C21**22 | 31600 | 17 | 11 | 8.1 | 32800 | 24200 | 73.78% | 1.86 | 31000 | R-410A
213778926 | 2.63 | Yes | Yes | BRYANT HEATING AND COOLING SYSTEMS | HRCU-A-CB (Split System: Heat Pump with Remote Outdoor Unit-Air-Source) | Centrally-Ducted | 288BNV037*0**A* | CAP**3621AL*+UI | 986TD66100C21*** | 31600 | 17 | 11 | 8.1 | 32800 | 24200 | 73.78% | 1.86 | 31000 | R-410A
213778927 | 2.63 | Yes | Yes | HEIL | HRCU-A-CB (Split System: Heat Pump with Remote Outdoor Unit-Air-Source) | Centrally-Ducted | HVH837GKA** | EA*4X36L21A*+WALLCON | *96CTN1002122B* | 31600 | 17 | 11 | 8.1 | 32800 | 24200 | 73.78% | 1.86 | 31000 | R-410A
213778928 | 2.63 | Yes | Yes | AIRQUEST | HRCU-A-CB (Split System: Heat Pump with Remote Outdoor Unit-Air-Source) | Centrally-Ducted | HVH837GKA** | EA*4X36L21A*+WALLCON | *96CTN1002122B* | 31600 | 17 | 11 | 8.1 | 32800 | 24200 | 73.78% | 1.86 | 31000 | R-410A
213778929 | 2.63 | Yes | Yes | ARCOAIRE | HRCU-A-CB (Split System: Heat Pump with Remote Outdoor Unit-Air-Source) | Centrally-Ducted | HVH837GKA** | EA*4X36L21A*+WALLCON | *96CTN1002122B* | 31600 | 17 | 11 | 8.1 | 32800 | 24200 | 73.78% | 1.86 | 31000 | R-410A
213778930 | 2.63 | Yes | Yes | COMFORTMAKER | HRCU-A-CB (Split System: Heat Pump with Remote Outdoor Unit-Air-Source) | Centrally-Ducted | CVH837GKA** | EA*4X36L21A*+WALLCON | *96CTN1002122B* | 31600 | 17 | 11 | 8.1 | 32800 | 24200 | 73.78% | 1.86 | 31000 | R-410A
213778931 | 2.63 | Yes | Yes | DAY & NIGHT | HRCU-A-CB (Split System: Heat Pump with Remote Outdoor Unit-Air-Source) | Centrally-Ducted | CVH837GKA** | EA*4X36L21A*+WALLCON | *96CTN1002122B* | 31600 | 17 | 11 | 8.1 | 32800 | 24200 | 73.78% | 1.86 | 31000 | R-410A
213778932 | 2.63 | Yes | Yes | KEEPRITE | HRCU-A-CB (Split System: Heat Pump with Remote Outdoor Unit-Air-Source) | Centrally-Ducted | CVH837GKA** | EA*4X36L21A*+WALLCON | *96CTN1002122B* | 31600 | 17 | 11 | 8.1 | 32800 | 24200 | 73.78% | 1.86 | 31000 | R-410A
213778933 | 2.63 | Yes | Yes | KENMORE | HRCU-A-CB (Split System: Heat Pump with Remote Outdoor Unit-Air-Source) | Centrally-Ducted | (C,H,T)VH837GKA** | EA*4X36L21A*+WALLCON | *96CTN1002122B* | 31600 | 17 | 11 | 8.1 | 32800 | 24200 | 73.78% | 1.86 | 31000 | R-410A
213778934 | 2.63 | Yes | Yes | TEMPSTAR | HRCU-A-CB (Split System: Heat Pump with Remote Outdoor Unit-Air-Source) | Centrally-Ducted | TVH837GKA** | EA*4X36L21A*+WALLCON | *96CTN1002122B* | 31600 | 17 | 11 | 8.1 | 32800 | 24200 | 73.78% | 1.86 | 31000 | R-410A
213778935 | 2.72 | Yes | No | CARRIER | HRCU-A-CB (Split System: Heat Pump with Remote Outdoor Unit-Air-Source) | Centrally-Ducted | 25VNA837A*030* | CAP**3721AL*+UI | 58TN*B045C17**12 | 32600 | 16.5 | 10.5 | 8.1 | 33200 | 25400 | 76.51% | 1.94 | 32000 | R-410A
213778936 | 2.72 | Yes | No | BRYANT HEATING AND COOLING SYSTEMS | HRCU-A-CB (Split System: Heat Pump with Remote Outdoor Unit-Air-Source) | Centrally-Ducted | 288BNV037*0**A* | CAP**3721AL*+UI | 88*TB36045C17*** | 32600 | 16.5 | 10.5 | 8.1 | 33200 | 25400 | 76.51% | 1.94 | 32000 | R-410A
213778937 | 2.72 | Yes | No | HEIL | HRCU-A-CB (Split System: Heat Pump with Remote Outdoor Unit-Air-Source) | Centrally-Ducted | HVH837GKA** | EA*4X37L21A*+WALLCON | *80CTL0451712B* | 32600 | 16.5 | 10.5 | 8.1 | 33200 | 25400 | 76.51% | 1.94 | 32000 | R-410A
213778938 | 2.72 | Yes | No | AIRQUEST | HRCU-A-CB (Split System: Heat Pump with Remote Outdoor Unit-Air-Source) | Centrally-Ducted | HVH837GKA** | EA*4X37L21A*+WALLCON | *80CTL0451712B* | 32600 | 16.5 | 10.5 | 8.1 | 33200 | 25400 | 76.51% | 1.94 | 32000 | R-410A
213778939 | 2.72 | Yes | No | ARCOAIRE | HRCU-A-CB (Split System: Heat Pump with Remote Outdoor Unit-Air-Source) | Centrally-Ducted | HVH837GKA** | EA*4X37L21A*+WALLCON | *80CTL0451712B* | 32600 | 16.5 | 10.5 | 8.1 | 33200 | 25400 | 76.51% | 1.94 | 32000 | R-410A
213778940 | 2.72 | Yes | No | COMFORTMAKER | HRCU-A-CB (Split System: Heat Pump with Remote Outdoor Unit-Air-Source) | Centrally-Ducted | CVH837GKA** | EA*4X37L21A*+WALLCON | *80CTL0451712B* | 32600 | 16.5 | 10.5 | 8.1 | 33200 | 25400 | 76.51% | 1.94 | 32000 | R-410A
213778941 | 2.72 | Yes | No | DAY & NIGHT | HRCU-A-CB (Split System: Heat Pump with Remote Outdoor Unit-Air-Source) | Centrally-Ducted | CVH837GKA** | EA*4X37L21A*+WALLCON | *80CTL0451712B* | 32600 | 16.5 | 10.5 | 8.1 | 33200 | 25400 | 76.51% | 1.94 | 32000 | R-410A
213778942 | 2.72 | Yes | No | KEEPRITE | HRCU-A-CB (Split System: Heat Pump with Remote Outdoor Unit-Air-Source) | Centrally-Ducted | CVH837GKA** | EA*4X37L21A*+WALLCON | *80CTL0451712B* | 32600 | 16.5 | 10.5 | 8.1 | 33200 | 25400 | 76.51% | 1.94 | 32000 | R-410A
213778943 | 2.72 | Yes | No | KENMORE | HRCU-A-CB (Split System: Heat Pump with Remote Outdoor Unit-Air-Source) | Centrally-Ducted | (C,H,T)VH837GKA** | EA*4X37L21A*+WALLCON | *80CTL0451712B* | 32600 | 16.5 | 10.5 | 8.1 | 33200 | 25400 | 76.51% | 1.94 | 32000 | R-410A
213778944 | 2.72 | Yes | No | TEMPSTAR | HRCU-A-CB (Split System: Heat Pump with Remote Outdoor Unit-Air-Source) | Centrally-Ducted | TVH837GKA** | EA*4X37L21A*+WALLCON | *80CTL0451712B* | 32600 | 16.5 | 10.5 | 8.1 | 33200 | 25400 | 76.51% | 1.94 | 32000 | R-410A
213778945 | 2.73 | Yes | Yes | CARRIER | HRCU-A-CB (Split System: Heat Pump with Remote Outdoor Unit-Air-Source) | Centrally-Ducted | 25VNA837A*030* | CAP**3721AL*+UI | 58TN*B070C17**16 | 32800 | 17 | 11 | 8.5 | 33000 | 25200 | 76.36% | 1.96 | 31800 | R-410A
213778946 | 2.73 | Yes | Yes | BRYANT HEATING AND COOLING SYSTEMS | HRCU-A-CB (Split System: Heat Pump with Remote Outdoor Unit-Air-Source) | Centrally-Ducted | 288BNV037*0**A* | CAP**3721AL*+UI | 88*TB48070C17*** | 32800 | 17 | 11 | 8.5 | 33000 | 25200 | 76.36% | 1.96 | 31800 | R-410A
213778947 | 2.73 | Yes | Yes | HEIL | HRCU-A-CB (Split System: Heat Pump with Remote Outdoor Unit-Air-Source) | Centrally-Ducted | HVH837GKA** | EA*4X37L21A*+WALLCON | *80CTL0701716B* | 32800 | 17 | 11 | 8.5 | 33000 | 25200 | 76.36% | 1.96 | 31800 | R-410A
213778948 | 2.73 | Yes | Yes | AIRQUEST | HRCU-A-CB (Split System: Heat Pump with Remote Outdoor Unit-Air-Source) | Centrally-Ducted | HVH837GKA** | EA*4X37L21A*+WALLCON | *80CTL0701716B* | 32800 | 17 | 11 | 8.5 | 33000 | 25200 | 76.36% | 1.96 | 31800 | R-410A
213778949 | 2.73 | Yes | Yes | ARCOAIRE | HRCU-A-CB (Split System: Heat Pump with Remote Outdoor Unit-Air-Source) | Centrally-Ducted | HVH837GKA** | EA*4X37L21A*+WALLCON | *80CTL0701716B* | 32800 | 17 | 11 | 8.5 | 33000 | 25200 | 76.36% | 1.96 | 31800 | R-410A
213778950 | 2.73 | Yes | Yes | COMFORTMAKER | HRCU-A-CB (Split System: Heat Pump with Remote Outdoor Unit-Air-Source) | Centrally-Ducted | CVH837GKA** | EA*4X37L21A*+WALLCON | *80CTL0701716B* | 32800 | 17 | 11 | 8.5 | 33000 | 25200 | 76.36% | 1.96 | 31800 | R-410A
213778951 | 2.73 | Yes | Yes | DAY & NIGHT | HRCU-A-CB (Split System: Heat Pump with Remote Outdoor Unit-Air-Source) | Centrally-Ducted | CVH837GKA** | EA*4X37L21A*+WALLCON | *80CTL0701716B* | 32800 | 17 | 11 | 8.5 | 33000 | 25200 | 76.36% | 1.96 | 31800 | R-410A
213778952 | 2.73 | Yes | Yes | KEEPRITE | HRCU-A-CB (Split System: Heat Pump with Remote Outdoor Unit-Air-Source) | Centrally-Ducted | CVH837GKA** | EA*4X37L21A*+WALLCON | *80CTL0701716B* | 32800 | 17 | 11 | 8.5 | 33000 | 25200 | 76.36% | 1.96 | 31800 | R-410A
213778953 | 2.73 | Yes | Yes | KENMORE | HRCU-A-CB (Split System: Heat Pump with Remote Outdoor Unit-Air-Source) | Centrally-Ducted | (C,H,T)VH837GKA** | EA*4X37L21A*+WALLCON | *80CTL0701716B* | 32800 | 17 | 11 | 8.5 | 33000 | 25200 | 76.36% | 1.96 | 31800 | R-410A
213778954 | 2.73 | Yes | Yes | TEMPSTAR | HRCU-A-CB (Split System: Heat Pump with Remote Outdoor Unit-Air-Source) | Centrally-Ducted | TVH837GKA** | EA*4X37L21A*+WALLCON | *80CTL0701716B* | 32800 | 17 | 11 | 8.5 | 33000 | 25200 | 76.36% | 1.96 | 31800 | R-410A
213778955 | 2.72 | Yes | Yes | CARRIER | HRCU-A-CB (Split System: Heat Pump with Remote Outdoor Unit-Air-Source) | Centrally-Ducted | 25VNA837A*030* | CAP**3721AL*+UI | 58TN*B090C17**16 | 32600 | 17 | 11 | 8.5 | 32800 | 25000 | 76.22% | 1.98 | 31800 | R-410A
213778956 | 2.72 | Yes | Yes | BRYANT HEATING AND COOLING SYSTEMS | HRCU-A-CB (Split System: Heat Pump with Remote Outdoor Unit-Air-Source) | Centrally-Ducted | 288BNV037*0**A* | CAP**3721AL*+UI | 88*TB48090C17*** | 32600 | 17 | 11 | 8.5 | 32800 | 25000 | 76.22% | 1.98 | 31800 | R-410A
213778957 | 2.72 | Yes | Yes | HEIL | HRCU-A-CB (Split System: Heat Pump with Remote Outdoor Unit-Air-Source) | Centrally-Ducted | HVH837GKA** | EA*4X37L21A*+WALLCON | *80CTL0901716B* | 32600 | 17 | 11 | 8.5 | 32800 | 25000 | 76.22% | 1.98 | 31800 | R-410A
213778958 | 2.72 | Yes | Yes | AIRQUEST | HRCU-A-CB (Split System: Heat Pump with Remote Outdoor Unit-Air-Source) | Centrally-Ducted | HVH837GKA** | EA*4X37L21A*+WALLCON | *80CTL0901716B* | 32600 | 17 | 11 | 8.5 | 32800 | 25000 | 76.22% | 1.98 | 31800 | R-410A
213778959 | 2.72 | Yes | Yes | ARCOAIRE | HRCU-A-CB (Split System: Heat Pump with Remote Outdoor Unit-Air-Source) | Centrally-Ducted | HVH837GKA** | EA*4X37L21A*+WALLCON | *80CTL0901716B* | 32600 | 17 | 11 | 8.5 | 32800 | 25000 | 76.22% | 1.98 | 31800 | R-410A
213778960 | 2.72 | Yes | Yes | COMFORTMAKER | HRCU-A-CB (Split System: Heat Pump with Remote Outdoor Unit-Air-Source) | Centrally-Ducted | CVH837GKA** | EA*4X37L21A*+WALLCON | *80CTL0901716B* | 32600 | 17 | 11 | 8.5 | 32800 | 25000 | 76.22% | 1.98 | 31800 | R-410A
213778961 | 2.72 | Yes | Yes | DAY & NIGHT | HRCU-A-CB (Split System: Heat Pump with Remote Outdoor Unit-Air-Source) | Centrally-Ducted | CVH837GKA** | EA*4X37L21A*+WALLCON | *80CTL0901716B* | 32600 | 17 | 11 | 8.5 | 32800 | 25000 | 76.22% | 1.98 | 31800 | R-410A
213778962 | 2.72 | Yes | Yes | KEEPRITE | HRCU-A-CB (Split System: Heat Pump with Remote Outdoor Unit-Air-Source) | Centrally-Ducted | CVH837GKA** | EA*4X37L21A*+WALLCON | *80CTL0901716B* | 32600 | 17 | 11 | 8.5 | 32800 | 25000 | 76.22% | 1.98 | 31800 | R-410A
213778963 | 2.72 | Yes | Yes | KENMORE | HRCU-A-CB (Split System: Heat Pump with Remote Outdoor Unit-Air-Source) | Centrally-Ducted | (C,H,T)VH837GKA** | EA*4X37L21A*+WALLCON | *80CTL0901716B* | 32600 | 17 | 11 | 8.5 | 32800 | 25000 | 76.22% | 1.98 | 31800 | R-410A
213778964 | 2.72 | Yes | Yes | TEMPSTAR | HRCU-A-CB (Split System: Heat Pump with Remote Outdoor Unit-Air-Source) | Centrally-Ducted | TVH837GKA** | EA*4X37L21A*+WALLCON | *80CTL0901716B* | 32600 | 17 | 11 | 8.5 | 32800 | 25000 | 76.22% | 1.98 | 31800 | R-410A
213778965 | 2.73 | Yes | Yes | CARRIER | HRCU-A-CB (Split System: Heat Pump with Remote Outdoor Unit-Air-Source) | Centrally-Ducted | 25VNA837A*030* | CAP**3721AL*+UI | 58TN*B090C21**20 | 32800 | 17 | 11 | 8.5 | 33000 | 25000 | 75.76% | 1.98 | 31600 | R-410A
213778966 | 2.73 | Yes | Yes | BRYANT HEATING AND COOLING SYSTEMS | HRCU-A-CB (Split System: Heat Pump with Remote Outdoor Unit-Air-Source) | Centrally-Ducted | 288BNV037*0**A* | CAP**3721AL*+UI | 88*TB60090C21*** | 32800 | 17 | 11 | 8.5 | 33000 | 25000 | 75.76% | 1.98 | 31600 | R-410A
213778967 | 2.73 | Yes | Yes | HEIL | HRCU-A-CB (Split System: Heat Pump with Remote Outdoor Unit-Air-Source) | Centrally-Ducted | HVH837GKA** | EA*4X37L21A*+WALLCON | *80CTL0902120B* | 32800 | 17 | 11 | 8.5 | 33000 | 25000 | 75.76% | 1.98 | 31600 | R-410A
213778968 | 2.73 | Yes | Yes | AIRQUEST | HRCU-A-CB (Split System: Heat Pump with Remote Outdoor Unit-Air-Source) | Centrally-Ducted | HVH837GKA** | EA*4X37L21A*+WALLCON | *80CTL0902120B* | 32800 | 17 | 11 | 8.5 | 33000 | 25000 | 75.76% | 1.98 | 31600 | R-410A
213778969 | 2.73 | Yes | Yes | ARCOAIRE | HRCU-A-CB (Split System: Heat Pump with Remote Outdoor Unit-Air-Source) | Centrally-Ducted | HVH837GKA** | EA*4X37L21A*+WALLCON | *80CTL0902120B* | 32800 | 17 | 11 | 8.5 | 33000 | 25000 | 75.76% | 1.98 | 31600 | R-410A
213778970 | 2.73 | Yes | Yes | COMFORTMAKER | HRCU-A-CB (Split System: Heat Pump with Remote Outdoor Unit-Air-Source) | Centrally-Ducted | CVH837GKA** | EA*4X37L21A*+WALLCON | *80CTL0902120B* | 32800 | 17 | 11 | 8.5 | 33000 | 25000 | 75.76% | 1.98 | 31600 | R-410A
213778971 | 2.73 | Yes | Yes | DAY & NIGHT | HRCU-A-CB (Split System: Heat Pump with Remote Outdoor Unit-Air-Source) | Centrally-Ducted | CVH837GKA** | EA*4X37L21A*+WALLCON | *80CTL0902120B* | 32800 | 17 | 11 | 8.5 | 33000 | 25000 | 75.76% | 1.98 | 31600 | R-410A
213778972 | 2.73 | Yes | Yes | KEEPRITE | HRCU-A-CB (Split System: Heat Pump with Remote Outdoor Unit-Air-Source) | Centrally-Ducted | CVH837GKA** | EA*4X37L21A*+WALLCON | *80CTL0902120B* | 32800 | 17 | 11 | 8.5 | 33000 | 25000 | 75.76% | 1.98 | 31600 | R-410A
213778973 | 2.73 | Yes | Yes | KENMORE | HRCU-A-CB (Split System: Heat Pump with Remote Outdoor Unit-Air-Source) | Centrally-Ducted | (C,H,T)VH837GKA** | EA*4X37L21A*+WALLCON | *80CTL0902120B* | 32800 | 17 | 11 | 8.5 | 33000 | 25000 | 75.76% | 1.98 | 31600 | R-410A
213778974 | 2.73 | Yes | Yes | TEMPSTAR | HRCU-A-CB (Split System: Heat Pump with Remote Outdoor Unit-Air-Source) | Centrally-Ducted | TVH837GKA** | EA*4X37L21A*+WALLCON | *80CTL0902120B* | 32800 | 17 | 11 | 8.5 | 33000 | 25000 | 75.76% | 1.98 | 31600 | R-410A
213778975 | 2.75 | Yes | Yes | CARRIER | HRCU-A-CB (Split System: Heat Pump with Remote Outdoor Unit-Air-Source) | Centrally-Ducted | 25VNA837A*030* | CAP**3721AL*+UI | 58TN*B110C21**20 | 33000 | 17 | 11.5 | 8.5 | 32800 | 25000 | 76.22% | 1.98 | 31600 | R-410A
213778976 | 2.75 | Yes | Yes | BRYANT HEATING AND COOLING SYSTEMS | HRCU-A-CB (Split System: Heat Pump with Remote Outdoor Unit-Air-Source) | Centrally-Ducted | 288BNV037*0**A* | CAP**3721AL*+UI | 88*TB60110C21*** | 33000 | 17 | 11.5 | 8.5 | 32800 | 25000 | 76.22% | 1.98 | 31600 | R-410A
213778977 | 2.75 | Yes | Yes | HEIL | HRCU-A-CB (Split System: Heat Pump with Remote Outdoor Unit-Air-Source) | Centrally-Ducted | HVH837GKA** | EA*4X37L21A*+WALLCON | *80CTL1102120B* | 33000 | 17 | 11.5 | 8.5 | 32800 | 25000 | 76.22% | 1.98 | 31600 | R-410A
213778978 | 2.75 | Yes | Yes | AIRQUEST | HRCU-A-CB (Split System: Heat Pump with Remote Outdoor Unit-Air-Source) | Centrally-Ducted | HVH837GKA** | EA*4X37L21A*+WALLCON | *80CTL1102120B* | 33000 | 17 | 11.5 | 8.5 | 32800 | 25000 | 76.22% | 1.98 | 31600 | R-410A
213778979 | 2.75 | Yes | Yes | ARCOAIRE | HRCU-A-CB (Split System: Heat Pump with Remote Outdoor Unit-Air-Source) | Centrally-Ducted | HVH837GKA** | EA*4X37L21A*+WALLCON | *80CTL1102120B* | 33000 | 17 | 11.5 | 8.5 | 32800 | 25000 | 76.22% | 1.98 | 31600 | R-410A
213778980 | 2.75 | Yes | Yes | COMFORTMAKER | HRCU-A-CB (Split System: Heat Pump with Remote Outdoor Unit-Air-Source) | Centrally-Ducted | CVH837GKA** | EA*4X37L21A*+WALLCON | *80CTL1102120B* | 33000 | 17 | 11.5 | 8.5 | 32800 | 25000 | 76.22% | 1.98 | 31600 | R-410A
213778981 | 2.75 | Yes | Yes | DAY & NIGHT | HRCU-A-CB (Split System: Heat Pump with Remote Outdoor Unit-Air-Source) | Centrally-Ducted | CVH837GKA** | EA*4X37L21A*+WALLCON | *80CTL1102120B* | 33000 | 17 | 11.5 | 8.5 | 32800 | 25000 | 76.22% | 1.98 | 31600 | R-410A
213778982 | 2.75 | Yes | Yes | KEEPRITE | HRCU-A-CB (Split System: Heat Pump with Remote Outdoor Unit-Air-Source) | Centrally-Ducted | CVH837GKA** | EA*4X37L21A*+WALLCON | *80CTL1102120B* | 33000 | 17 | 11.5 | 8.5 | 32800 | 25000 | 76.22% | 1.98 | 31600 | R-410A
213778983 | 2.75 | Yes | Yes | KENMORE | HRCU-A-CB (Split System: Heat Pump with Remote Outdoor Unit-Air-Source) | Centrally-Ducted | (C,H,T)VH837GKA** | EA*4X37L21A*+WALLCON | *80CTL1102120B* | 33000 | 17 | 11.5 | 8.5 | 32800 | 25000 | 76.22% | 1.98 | 31600 | R-410A
213778984 | 2.75 | Yes | Yes | TEMPSTAR | HRCU-A-CB (Split System: Heat Pump with Remote Outdoor Unit-Air-Source) | Centrally-Ducted | TVH837GKA** | EA*4X37L21A*+WALLCON | *80CTL1102120B* | 33000 | 17 | 11.5 | 8.5 | 32800 | 25000 | 76.22% | 1.98 | 31600 | R-410A
213778985 | 2.73 | Yes | Yes | CARRIER | HRCU-A-CB (Split System: Heat Pump with Remote Outdoor Unit-Air-Source) | Centrally-Ducted | 25VNA837A*030* | CAP**3721AL*+UI | 59CU5B060C17**16 | 32800 | 17 | 11 | 8.5 | 33000 | 25200 | 76.36% | 1.96 | 31800 | R-410A
213778986 | 2.73 | Yes | Yes | BRYANT HEATING AND COOLING SYSTEMS | HRCU-A-CB (Split System: Heat Pump with Remote Outdoor Unit-Air-Source) | Centrally-Ducted | 288BNV037*0**A* | CAP**3721AL*+UI | 935CB48060C17*** | 32800 | 17 | 11 | 8.5 | 33000 | 25200 | 76.36% | 1.96 | 31800 | R-410A
213778987 | 2.73 | Yes | Yes | HEIL | HRCU-A-CB (Split System: Heat Pump with Remote Outdoor Unit-Air-Source) | Centrally-Ducted | HVH837GKA** | EA*4X37L21A*+WALLCON | *95CSU0601716B* | 32800 | 17 | 11 | 8.5 | 33000 | 25200 | 76.36% | 1.96 | 31800 | R-410A
213778988 | 2.73 | Yes | Yes | AIRQUEST | HRCU-A-CB (Split System: Heat Pump with Remote Outdoor Unit-Air-Source) | Centrally-Ducted | HVH837GKA** | EA*4X37L21A*+WALLCON | *95CSU0601716B* | 32800 | 17 | 11 | 8.5 | 33000 | 25200 | 76.36% | 1.96 | 31800 | R-410A
213778989 | 2.73 | Yes | Yes | ARCOAIRE | HRCU-A-CB (Split System: Heat Pump with Remote Outdoor Unit-Air-Source) | Centrally-Ducted | HVH837GKA** | EA*4X37L21A*+WALLCON | *95CSU0601716B* | 32800 | 17 | 11 | 8.5 | 33000 | 25200 | 76.36% | 1.96 | 31800 | R-410A
213778990 | 2.73 | Yes | Yes | COMFORTMAKER | HRCU-A-CB (Split System: Heat Pump with Remote Outdoor Unit-Air-Source) | Centrally-Ducted | CVH837GKA** | EA*4X37L21A*+WALLCON | *95CSU0601716B* | 32800 | 17 | 11 | 8.5 | 33000 | 25200 | 76.36% | 1.96 | 31800 | R-410A
213778991 | 2.73 | Yes | Yes | DAY & NIGHT | HRCU-A-CB (Split System: Heat Pump with Remote Outdoor Unit-Air-Source) | Centrally-Ducted | CVH837GKA** | EA*4X37L21A*+WALLCON | *95CSU0601716B* | 32800 | 17 | 11 | 8.5 | 33000 | 25200 | 76.36% | 1.96 | 31800 | R-410A
213778992 | 2.73 | Yes | Yes | KEEPRITE | HRCU-A-CB (Split System: Heat Pump with Remote Outdoor Unit-Air-Source) | Centrally-Ducted | CVH837GKA** | EA*4X37L21A*+WALLCON | *95CSU0601716B* | 32800 | 17 | 11 | 8.5 | 33000 | 25200 | 76.36% | 1.96 | 31800 | R-410A
213778993 | 2.73 | Yes | Yes | KENMORE | HRCU-A-CB (Split System: Heat Pump with Remote Outdoor Unit-Air-Source) | Centrally-Ducted | (C,H,T)VH837GKA** | EA*4X37L21A*+WALLCON | *95CSU0601716B* | 32800 | 17 | 11 | 8.5 | 33000 | 25200 | 76.36% | 1.96 | 31800 | R-410A
213778994 | 2.73 | Yes | Yes | TEMPSTAR | HRCU-A-CB (Split System: Heat Pump with Remote Outdoor Unit-Air-Source) | Centrally-Ducted | TVH837GKA** | EA*4X37L21A*+WALLCON | *95CSU0601716B* | 32800 | 17 | 11 | 8.5 | 33000 | 25200 | 76.36% | 1.96 | 31800 | R-410A
213778995 | 2.72 | Yes | Yes | CARRIER | HRCU-A-CB (Split System: Heat Pump with Remote Outdoor Unit-Air-Source) | Centrally-Ducted | 25VNA837A*030* | CAP**3721AL*+UI | 59MN7C060C17**14 | 32600 | 16.5 | 11 | 8.1 | 33200 | 25400 | 76.51% | 1.94 | 32000 | R-410A
213778996 | 2.72 | Yes | Yes | BRYANT HEATING AND COOLING SYSTEMS | HRCU-A-CB (Split System: Heat Pump with Remote Outdoor Unit-Air-Source) | Centrally-Ducted | 288BNV037*0**A* | CAP**3721AL*+UI | 987MC42060C17*** | 32600 | 16.5 | 11 | 8.1 | 33200 | 25400 | 76.51% | 1.94 | 32000 | R-410A
213778997 | 2.72 | Yes | Yes | HEIL | HRCU-A-CB (Split System: Heat Pump with Remote Outdoor Unit-Air-Source) | Centrally-Ducted | HVH837GKA** | EA*4X37L21A*+WALLCON | *97CMN0601714B* | 32600 | 16.5 | 11 | 8.1 | 33200 | 25400 | 76.51% | 1.94 | 32000 | R-410A
213778998 | 2.72 | Yes | Yes | AIRQUEST | HRCU-A-CB (Split System: Heat Pump with Remote Outdoor Unit-Air-Source) | Centrally-Ducted | HVH837GKA** | EA*4X37L21A*+WALLCON | *97CMN0601714B* | 32600 | 16.5 | 11 | 8.1 | 33200 | 25400 | 76.51% | 1.94 | 32000 | R-410A
213778999 | 2.72 | Yes | Yes | ARCOAIRE | HRCU-A-CB (Split System: Heat Pump with Remote Outdoor Unit-Air-Source) | Centrally-Ducted | HVH837GKA** | EA*4X37L21A*+WALLCON | *97CMN0601714B* | 32600 | 16.5 | 11 | 8.1 | 33200 | 25400 | 76.51% | 1.94 | 32000 | R-410A
213779000 | 2.72 | Yes | Yes | COMFORTMAKER | HRCU-A-CB (Split System: Heat Pump with Remote Outdoor Unit-Air-Source) | Centrally-Ducted | CVH837GKA** | EA*4X37L21A*+WALLCON | *97CMN0601714B* | 32600 | 16.5 | 11 | 8.1 | 33200 | 25400 | 76.51% | 1.94 | 32000 | R-410A
213779001 | 2.72 | Yes | Yes | DAY & NIGHT | HRCU-A-CB (Split System: Heat Pump with Remote Outdoor Unit-Air-Source) | Centrally-Ducted | CVH837GKA** | EA*4X37L21A*+WALLCON | *97CMN0601714B* | 32600 | 16.5 | 11 | 8.1 | 33200 | 25400 | 76.51% | 1.94 | 32000 | R-410A
213779002 | 2.72 | Yes | Yes | KEEPRITE | HRCU-A-CB (Split System: Heat Pump with Remote Outdoor Unit-Air-Source) | Centrally-Ducted | CVH837GKA** | EA*4X37L21A*+WALLCON | *97CMN0601714B* | 32600 | 16.5 | 11 | 8.1 | 33200 | 25400 | 76.51% | 1.94 | 32000 | R-410A
213779003 | 2.72 | Yes | Yes | KENMORE | HRCU-A-CB (Split System: Heat Pump with Remote Outdoor Unit-Air-Source) | Centrally-Ducted | (C,H,T)VH837GKA** | EA*4X37L21A*+WALLCON | *97CMN0601714B* | 32600 | 16.5 | 11 | 8.1 | 33200 | 25400 | 76.51% | 1.94 | 32000 | R-410A
213779004 | 2.72 | Yes | Yes | TEMPSTAR | HRCU-A-CB (Split System: Heat Pump with Remote Outdoor Unit-Air-Source) | Centrally-Ducted | TVH837GKA** | EA*4X37L21A*+WALLCON | *97CMN0601714B* | 32600 | 16.5 | 11 | 8.1 | 33200 | 25400 | 76.51% | 1.94 | 32000 | R-410A
213779005 | 2.73 | Yes | Yes | CARRIER | HRCU-A-CB (Split System: Heat Pump with Remote Outdoor Unit-Air-Source) | Centrally-Ducted | 25VNA837A*030* | CAP**3721AL*+UI | 59MN7C080C17**14 | 32800 | 17 | 11 | 8.1 | 33000 | 25200 | 76.36% | 1.96 | 32000 | R-410A
213779006 | 2.73 | Yes | Yes | BRYANT HEATING AND COOLING SYSTEMS | HRCU-A-CB (Split System: Heat Pump with Remote Outdoor Unit-Air-Source) | Centrally-Ducted | 288BNV037*0**A* | CAP**3721AL*+UI | 987MC42080C17*** | 32800 | 17 | 11 | 8.1 | 33000 | 25200 | 76.36% | 1.96 | 32000 | R-410A
213779007 | 2.73 | Yes | Yes | HEIL | HRCU-A-CB (Split System: Heat Pump with Remote Outdoor Unit-Air-Source) | Centrally-Ducted | HVH837GKA** | EA*4X37L21A*+WALLCON | *97CMN0801714B* | 32800 | 17 | 11 | 8.1 | 33000 | 25200 | 76.36% | 1.96 | 32000 | R-410A
213779008 | 2.73 | Yes | Yes | AIRQUEST | HRCU-A-CB (Split System: Heat Pump with Remote Outdoor Unit-Air-Source) | Centrally-Ducted | HVH837GKA** | EA*4X37L21A*+WALLCON | *97CMN0801714B* | 32800 | 17 | 11 | 8.1 | 33000 | 25200 | 76.36% | 1.96 | 32000 | R-410A
213779009 | 2.73 | Yes | Yes | ARCOAIRE | HRCU-A-CB (Split System: Heat Pump with Remote Outdoor Unit-Air-Source) | Centrally-Ducted | HVH837GKA** | EA*4X37L21A*+WALLCON | *97CMN0801714B* | 32800 | 17 | 11 | 8.1 | 33000 | 25200 | 76.36% | 1.96 | 32000 | R-410A
213779010 | 2.73 | Yes | Yes | COMFORTMAKER | HRCU-A-CB (Split System: Heat Pump with Remote Outdoor Unit-Air-Source) | Centrally-Ducted | CVH837GKA** | EA*4X37L21A*+WALLCON | *97CMN0801714B* | 32800 | 17 | 11 | 8.1 | 33000 | 25200 | 76.36% | 1.96 | 32000 | R-410A
213779011 | 2.73 | Yes | Yes | DAY & NIGHT | HRCU-A-CB (Split System: Heat Pump with Remote Outdoor Unit-Air-Source) | Centrally-Ducted | CVH837GKA** | EA*4X37L21A*+WALLCON | *97CMN0801714B* | 32800 | 17 | 11 | 8.1 | 33000 | 25200 | 76.36% | 1.96 | 32000 | R-410A
213779012 | 2.73 | Yes | Yes | KEEPRITE | HRCU-A-CB (Split System: Heat Pump with Remote Outdoor Unit-Air-Source) | Centrally-Ducted | CVH837GKA** | EA*4X37L21A*+WALLCON | *97CMN0801714B* | 32800 | 17 | 11 | 8.1 | 33000 | 25200 | 76.36% | 1.96 | 32000 | R-410A
213779013 | 2.73 | Yes | Yes | KENMORE | HRCU-A-CB (Split System: Heat Pump with Remote Outdoor Unit-Air-Source) | Centrally-Ducted | (C,H,T)VH837GKA** | EA*4X37L21A*+WALLCON | *97CMN0801714B* | 32800 | 17 | 11 | 8.1 | 33000 | 25200 | 76.36% | 1.96 | 32000 | R-410A
213779014 | 2.73 | Yes | Yes | TEMPSTAR | HRCU-A-CB (Split System: Heat Pump with Remote Outdoor Unit-Air-Source) | Centrally-Ducted | TVH837GKA** | EA*4X37L21A*+WALLCON | *97CMN0801714B* | 32800 | 17 | 11 | 8.1 | 33000 | 25200 | 76.36% | 1.96 | 32000 | R-410A
213779015 | 2.75 | Yes | Yes | CARRIER | HRCU-A-CB (Split System: Heat Pump with Remote Outdoor Unit-Air-Source) | Centrally-Ducted | 25VNA837A*030* | CAP**3721AL*+UI | 59MN7C100C21**22 | 33000 | 17 | 11.5 | 8.5 | 32600 | 25000 | 76.69% | 1.98 | 31600 | R-410A
213779016 | 2.75 | Yes | Yes | BRYANT HEATING AND COOLING SYSTEMS | HRCU-A-CB (Split System: Heat Pump with Remote Outdoor Unit-Air-Source) | Centrally-Ducted | 288BNV037*0**A* | CAP**3721AL*+UI | 987MC66100C21*** | 33000 | 17 | 11.5 | 8.5 | 32600 | 25000 | 76.69% | 1.98 | 31600 | R-410A
213779017 | 2.75 | Yes | Yes | HEIL | HRCU-A-CB (Split System: Heat Pump with Remote Outdoor Unit-Air-Source) | Centrally-Ducted | HVH837GKA** | EA*4X37L21A*+WALLCON | *97CMN1002122B* | 33000 | 17 | 11.5 | 8.5 | 32600 | 25000 | 76.69% | 1.98 | 31600 | R-410A
213779018 | 2.75 | Yes | Yes | AIRQUEST | HRCU-A-CB (Split System: Heat Pump with Remote Outdoor Unit-Air-Source) | Centrally-Ducted | HVH837GKA** | EA*4X37L21A*+WALLCON | *97CMN1002122B* | 33000 | 17 | 11.5 | 8.5 | 32600 | 25000 | 76.69% | 1.98 | 31600 | R-410A
213779019 | 2.75 | Yes | Yes | ARCOAIRE | HRCU-A-CB (Split System: Heat Pump with Remote Outdoor Unit-Air-Source) | Centrally-Ducted | HVH837GKA** | EA*4X37L21A*+WALLCON | *97CMN1002122B* | 33000 | 17 | 11.5 | 8.5 | 32600 | 25000 | 76.69% | 1.98 | 31600 | R-410A
213779020 | 2.75 | Yes | Yes | COMFORTMAKER | HRCU-A-CB (Split System: Heat Pump with Remote Outdoor Unit-Air-Source) | Centrally-Ducted | CVH837GKA** | EA*4X37L21A*+WALLCON | *97CMN1002122B* | 33000 | 17 | 11.5 | 8.5 | 32600 | 25000 | 76.69% | 1.98 | 31600 | R-410A
213779021 | 2.75 | Yes | Yes | DAY & NIGHT | HRCU-A-CB (Split System: Heat Pump with Remote Outdoor Unit-Air-Source) | Centrally-Ducted | CVH837GKA** | EA*4X37L21A*+WALLCON | *97CMN1002122B* | 33000 | 17 | 11.5 | 8.5 | 32600 | 25000 | 76.69% | 1.98 | 31600 | R-410A
213779022 | 2.75 | Yes | Yes | KEEPRITE | HRCU-A-CB (Split System: Heat Pump with Remote Outdoor Unit-Air-Source) | Centrally-Ducted | CVH837GKA** | EA*4X37L21A*+WALLCON | *97CMN1002122B* | 33000 | 17 | 11.5 | 8.5 | 32600 | 25000 | 76.69% | 1.98 | 31600 | R-410A
213779023 | 2.75 | Yes | Yes | KENMORE | HRCU-A-CB (Split System: Heat Pump with Remote Outdoor Unit-Air-Source) | Centrally-Ducted | (C,H,T)VH837GKA** | EA*4X37L21A*+WALLCON | *97CMN1002122B* | 33000 | 17 | 11.5 | 8.5 | 32600 | 25000 | 76.69% | 1.98 | 31600 | R-410A
213779024 | 2.75 | Yes | Yes | TEMPSTAR | HRCU-A-CB (Split System: Heat Pump with Remote Outdoor Unit-Air-Source) | Centrally-Ducted | TVH837GKA** | EA*4X37L21A*+WALLCON | *97CMN1002122B* | 33000 | 17 | 11.5 | 8.5 | 32600 | 25000 | 76.69% | 1.98 | 31600 | R-410A
213779025 | 2.72 | Yes | Yes | CARRIER | HRCU-A-CB (Split System: Heat Pump with Remote Outdoor Unit-Air-Source) | Centrally-Ducted | 25VNA837A*030* | CAP**3721AL*+UI | 59TN6C060C17**14 | 32600 | 17 | 11 | 8.1 | 33000 | 25400 | 76.97% | 1.94 | 32000 | R-410A
213779026 | 2.72 | Yes | Yes | BRYANT HEATING AND COOLING SYSTEMS | HRCU-A-CB (Split System: Heat Pump with Remote Outdoor Unit-Air-Source) | Centrally-Ducted | 288BNV037*0**A* | CAP**3721AL*+UI | 986TD42060C17*** | 32600 | 17 | 11 | 8.1 | 33000 | 25400 | 76.97% | 1.94 | 32000 | R-410A
213779027 | 2.72 | Yes | Yes | HEIL | HRCU-A-CB (Split System: Heat Pump with Remote Outdoor Unit-Air-Source) | Centrally-Ducted | HVH837GKA** | EA*4X37L21A*+WALLCON | *96CTN0601714B* | 32600 | 17 | 11 | 8.1 | 33000 | 25400 | 76.97% | 1.94 | 32000 | R-410A
213779028 | 2.72 | Yes | Yes | AIRQUEST | HRCU-A-CB (Split System: Heat Pump with Remote Outdoor Unit-Air-Source) | Centrally-Ducted | HVH837GKA** | EA*4X37L21A*+WALLCON | *96CTN0601714B* | 32600 | 17 | 11 | 8.1 | 33000 | 25400 | 76.97% | 1.94 | 32000 | R-410A
213779029 | 2.72 | Yes | Yes | ARCOAIRE | HRCU-A-CB (Split System: Heat Pump with Remote Outdoor Unit-Air-Source) | Centrally-Ducted | HVH837GKA** | EA*4X37L21A*+WALLCON | *96CTN0601714B* | 32600 | 17 | 11 | 8.1 | 33000 | 25400 | 76.97% | 1.94 | 32000 | R-410A
213779030 | 2.72 | Yes | Yes | COMFORTMAKER | HRCU-A-CB (Split System: Heat Pump with Remote Outdoor Unit-Air-Source) | Centrally-Ducted | CVH837GKA** | EA*4X37L21A*+WALLCON | *96CTN0601714B* | 32600 | 17 | 11 | 8.1 | 33000 | 25400 | 76.97% | 1.94 | 32000 | R-410A
213779031 | 2.72 | Yes | Yes | DAY & NIGHT | HRCU-A-CB (Split System: Heat Pump with Remote Outdoor Unit-Air-Source) | Centrally-Ducted | CVH837GKA** | EA*4X37L21A*+WALLCON | *96CTN0601714B* | 32600 | 17 | 11 | 8.1 | 33000 | 25400 | 76.97% | 1.94 | 32000 | R-410A
213779032 | 2.72 | Yes | Yes | KEEPRITE | HRCU-A-CB (Split System: Heat Pump with Remote Outdoor Unit-Air-Source) | Centrally-Ducted | CVH837GKA** | EA*4X37L21A*+WALLCON | *96CTN0601714B* | 32600 | 17 | 11 | 8.1 | 33000 | 25400 | 76.97% | 1.94 | 32000 | R-410A
213779033 | 2.72 | Yes | Yes | KENMORE | HRCU-A-CB (Split System: Heat Pump with Remote Outdoor Unit-Air-Source) | Centrally-Ducted | (C,H,T)VH837GKA** | EA*4X37L21A*+WALLCON | *96CTN0601714B* | 32600 | 17 | 11 | 8.1 | 33000 | 25400 | 76.97% | 1.94 | 32000 | R-410A
213779034 | 2.72 | Yes | Yes | TEMPSTAR | HRCU-A-CB (Split System: Heat Pump with Remote Outdoor Unit-Air-Source) | Centrally-Ducted | TVH837GKA** | EA*4X37L21A*+WALLCON | *96CTN0601714B* | 32600 | 17 | 11 | 8.1 | 33000 | 25400 | 76.97% | 1.94 | 32000 | R-410A
213779035 | 2.73 | Yes | Yes | CARRIER | HRCU-A-CB (Split System: Heat Pump with Remote Outdoor Unit-Air-Source) | Centrally-Ducted | 25VNA837A*030* | CAP**3721AL*+UI | 59TN6C080C17**14 | 32800 | 17 | 11 | 8.5 | 33000 | 25200 | 76.36% | 1.96 | 31800 | R-410A
213779036 | 2.73 | Yes | Yes | BRYANT HEATING AND COOLING SYSTEMS | HRCU-A-CB (Split System: Heat Pump with Remote Outdoor Unit-Air-Source) | Centrally-Ducted | 288BNV037*0**A* | CAP**3721AL*+UI | 986TD42080C17*** | 32800 | 17 | 11 | 8.5 | 33000 | 25200 | 76.36% | 1.96 | 31800 | R-410A
213779037 | 2.73 | Yes | Yes | HEIL | HRCU-A-CB (Split System: Heat Pump with Remote Outdoor Unit-Air-Source) | Centrally-Ducted | HVH837GKA** | EA*4X37L21A*+WALLCON | *96CTN0801714B* | 32800 | 17 | 11 | 8.5 | 33000 | 25200 | 76.36% | 1.96 | 31800 | R-410A
213779038 | 2.73 | Yes | Yes | AIRQUEST | HRCU-A-CB (Split System: Heat Pump with Remote Outdoor Unit-Air-Source) | Centrally-Ducted | HVH837GKA** | EA*4X37L21A*+WALLCON | *96CTN0801714B* | 32800 | 17 | 11 | 8.5 | 33000 | 25200 | 76.36% | 1.96 | 31800 | R-410A
213779039 | 2.73 | Yes | Yes | ARCOAIRE | HRCU-A-CB (Split System: Heat Pump with Remote Outdoor Unit-Air-Source) | Centrally-Ducted | HVH837GKA** | EA*4X37L21A*+WALLCON | *96CTN0801714B* | 32800 | 17 | 11 | 8.5 | 33000 | 25200 | 76.36% | 1.96 | 31800 | R-410A
213779040 | 2.73 | Yes | Yes | COMFORTMAKER | HRCU-A-CB (Split System: Heat Pump with Remote Outdoor Unit-Air-Source) | Centrally-Ducted | CVH837GKA** | EA*4X37L21A*+WALLCON | *96CTN0801714B* | 32800 | 17 | 11 | 8.5 | 33000 | 25200 | 76.36% | 1.96 | 31800 | R-410A
213779041 | 2.73 | Yes | Yes | DAY & NIGHT | HRCU-A-CB (Split System: Heat Pump with Remote Outdoor Unit-Air-Source) | Centrally-Ducted | CVH837GKA** | EA*4X37L21A*+WALLCON | *96CTN0801714B* | 32800 | 17 | 11 | 8.5 | 33000 | 25200 | 76.36% | 1.96 | 31800 | R-410A
213779042 | 2.73 | Yes | Yes | KEEPRITE | HRCU-A-CB (Split System: Heat Pump with Remote Outdoor Unit-Air-Source) | Centrally-Ducted | CVH837GKA** | EA*4X37L21A*+WALLCON | *96CTN0801714B* | 32800 | 17 | 11 | 8.5 | 33000 | 25200 | 76.36% | 1.96 | 31800 | R-410A
213779043 | 2.73 | Yes | Yes | KENMORE | HRCU-A-CB (Split System: Heat Pump with Remote Outdoor Unit-Air-Source) | Centrally-Ducted | (C,H,T)VH837GKA** | EA*4X37L21A*+WALLCON | *96CTN0801714B* | 32800 | 17 | 11 | 8.5 | 33000 | 25200 | 76.36% | 1.96 | 31800 | R-410A
213779044 | 2.73 | Yes | Yes | TEMPSTAR | HRCU-A-CB (Split System: Heat Pump with Remote Outdoor Unit-Air-Source) | Centrally-Ducted | TVH837GKA** | EA*4X37L21A*+WALLCON | *96CTN0801714B* | 32800 | 17 | 11 | 8.5 | 33000 | 25200 | 76.36% | 1.96 | 31800 | R-410A
213779045 | 2.75 | Yes | Yes | CARRIER | HRCU-A-CB (Split System: Heat Pump with Remote Outdoor Unit-Air-Source) | Centrally-Ducted | 25VNA837A*030* | CAP**3721AL*+UI | 59TN6C100C21**22 | 33000 | 17 | 11.5 | 8.5 | 32600 | 25000 | 76.69% | 1.98 | 31600 | R-410A
213779046 | 2.75 | Yes | Yes | BRYANT HEATING AND COOLING SYSTEMS | HRCU-A-CB (Split System: Heat Pump with Remote Outdoor Unit-Air-Source) | Centrally-Ducted | 288BNV037*0**A* | CAP**3721AL*+UI | 986TD66100C21*** | 33000 | 17 | 11.5 | 8.5 | 32600 | 25000 | 76.69% | 1.98 | 31600 | R-410A
213779047 | 2.75 | Yes | Yes | HEIL | HRCU-A-CB (Split System: Heat Pump with Remote Outdoor Unit-Air-Source) | Centrally-Ducted | HVH837GKA** | EA*4X37L21A*+WALLCON | *96CTN1002122B* | 33000 | 17 | 11.5 | 8.5 | 32600 | 25000 | 76.69% | 1.98 | 31600 | R-410A
213779048 | 2.75 | Yes | Yes | AIRQUEST | HRCU-A-CB (Split System: Heat Pump with Remote Outdoor Unit-Air-Source) | Centrally-Ducted | HVH837GKA** | EA*4X37L21A*+WALLCON | *96CTN1002122B* | 33000 | 17 | 11.5 | 8.5 | 32600 | 25000 | 76.69% | 1.98 | 31600 | R-410A
213779049 | 2.75 | Yes | Yes | ARCOAIRE | HRCU-A-CB (Split System: Heat Pump with Remote Outdoor Unit-Air-Source) | Centrally-Ducted | HVH837GKA** | EA*4X37L21A*+WALLCON | *96CTN1002122B* | 33000 | 17 | 11.5 | 8.5 | 32600 | 25000 | 76.69% | 1.98 | 31600 | R-410A
213779050 | 2.75 | Yes | Yes | COMFORTMAKER | HRCU-A-CB (Split System: Heat Pump with Remote Outdoor Unit-Air-Source) | Centrally-Ducted | CVH837GKA** | EA*4X37L21A*+WALLCON | *96CTN1002122B* | 33000 | 17 | 11.5 | 8.5 | 32600 | 25000 | 76.69% | 1.98 | 31600 | R-410A
213779051 | 2.75 | Yes | Yes | DAY & NIGHT | HRCU-A-CB (Split System: Heat Pump with Remote Outdoor Unit-Air-Source) | Centrally-Ducted | CVH837GKA** | EA*4X37L21A*+WALLCON | *96CTN1002122B* | 33000 | 17 | 11.5 | 8.5 | 32600 | 25000 | 76.69% | 1.98 | 31600 | R-410A
213779052 | 2.75 | Yes | Yes | KEEPRITE | HRCU-A-CB (Split System: Heat Pump with Remote Outdoor Unit-Air-Source) | Centrally-Ducted | CVH837GKA** | EA*4X37L21A*+WALLCON | *96CTN1002122B* | 33000 | 17 | 11.5 | 8.5 | 32600 | 25000 | 76.69% | 1.98 | 31600 | R-410A
213779053 | 2.75 | Yes | Yes | KENMORE | HRCU-A-CB (Split System: Heat Pump with Remote Outdoor Unit-Air-Source) | Centrally-Ducted | (C,H,T)VH837GKA** | EA*4X37L21A*+WALLCON | *96CTN1002122B* | 33000 | 17 | 11.5 | 8.5 | 32600 | 25000 | 76.69% | 1.98 | 31600 | R-410A
213779054 | 2.75 | Yes | Yes | TEMPSTAR | HRCU-A-CB (Split System: Heat Pump with Remote Outdoor Unit-Air-Source) | Centrally-Ducted | TVH837GKA** | EA*4X37L21A*+WALLCON | *96CTN1002122B* | 33000 | 17 | 11.5 | 8.5 | 32600 | 25000 | 76.69% | 1.98 | 31600 | R-410A
213779055 | 2.63 | Yes | No | CARRIER | HRCU-A-CB (Split System: Heat Pump with Remote Outdoor Unit-Air-Source) | Centrally-Ducted | 25VNA837A*030* | CAP**4221AL*+UI | 58TN*B045C17**12 | 31600 | 16.5 | 10.5 | 8.1 | 33400 | 24800 | 74.25% | 1.84 | 31600 | R-410A
213779056 | 2.63 | Yes | No | BRYANT HEATING AND COOLING SYSTEMS | HRCU-A-CB (Split System: Heat Pump with Remote Outdoor Unit-Air-Source) | Centrally-Ducted | 288BNV037*0**A* | CAP**4221AL*+UI | 88*TB36045C17*** | 31600 | 16.5 | 10.5 | 8.1 | 33400 | 24800 | 74.25% | 1.84 | 31600 | R-410A
213779057 | 2.63 | Yes | No | HEIL | HRCU-A-CB (Split System: Heat Pump with Remote Outdoor Unit-Air-Source) | Centrally-Ducted | HVH837GKA** | EA*4X42L21A*+WALLCON | *80CTL0451712B* | 31600 | 16.5 | 10.5 | 8.1 | 33400 | 24800 | 74.25% | 1.84 | 31600 | R-410A
213779058 | 2.63 | Yes | No | AIRQUEST | HRCU-A-CB (Split System: Heat Pump with Remote Outdoor Unit-Air-Source) | Centrally-Ducted | HVH837GKA** | EA*4X42L21A*+WALLCON | *80CTL0451712B* | 31600 | 16.5 | 10.5 | 8.1 | 33400 | 24800 | 74.25% | 1.84 | 31600 | R-410A
213779059 | 2.63 | Yes | No | ARCOAIRE | HRCU-A-CB (Split System: Heat Pump with Remote Outdoor Unit-Air-Source) | Centrally-Ducted | HVH837GKA** | EA*4X42L21A*+WALLCON | *80CTL0451712B* | 31600 | 16.5 | 10.5 | 8.1 | 33400 | 24800 | 74.25% | 1.84 | 31600 | R-410A
213779060 | 2.63 | Yes | No | COMFORTMAKER | HRCU-A-CB (Split System: Heat Pump with Remote Outdoor Unit-Air-Source) | Centrally-Ducted | CVH837GKA** | EA*4X42L21A*+WALLCON | *80CTL0451712B* | 31600 | 16.5 | 10.5 | 8.1 | 33400 | 24800 | 74.25% | 1.84 | 31600 | R-410A
213779061 | 2.63 | Yes | No | DAY & NIGHT | HRCU-A-CB (Split System: Heat Pump with Remote Outdoor Unit-Air-Source) | Centrally-Ducted | CVH837GKA** | EA*4X42L21A*+WALLCON | *80CTL0451712B* | 31600 | 16.5 | 10.5 | 8.1 | 33400 | 24800 | 74.25% | 1.84 | 31600 | R-410A
213779062 | 2.63 | Yes | No | KEEPRITE | HRCU-A-CB (Split System: Heat Pump with Remote Outdoor Unit-Air-Source) | Centrally-Ducted | CVH837GKA** | EA*4X42L21A*+WALLCON | *80CTL0451712B* | 31600 | 16.5 | 10.5 | 8.1 | 33400 | 24800 | 74.25% | 1.84 | 31600 | R-410A
213779063 | 2.63 | Yes | No | KENMORE | HRCU-A-CB (Split System: Heat Pump with Remote Outdoor Unit-Air-Source) | Centrally-Ducted | (C,H,T)VH837GKA** | EA*4X42L21A*+WALLCON | *80CTL0451712B* | 31600 | 16.5 | 10.5 | 8.1 | 33400 | 24800 | 74.25% | 1.84 | 31600 | R-410A
213779064 | 2.63 | Yes | No | TEMPSTAR | HRCU-A-CB (Split System: Heat Pump with Remote Outdoor Unit-Air-Source) | Centrally-Ducted | TVH837GKA** | EA*4X42L21A*+WALLCON | *80CTL0451712B* | 31600 | 16.5 | 10.5 | 8.1 | 33400 | 24800 | 74.25% | 1.84 | 31600 | R-410A
213779065 | 2.62 | Yes | No | CARRIER | HRCU-A-CB (Split System: Heat Pump with Remote Outdoor Unit-Air-Source) | Centrally-Ducted | 25VNA837A*030* | CAP**4221AL*+UI | 58TN*B070C17**16 | 31400 | 17 | 10.5 | 8.1 | 33200 | 24400 | 73.49% | 1.86 | 31400 | R-410A
213779066 | 2.62 | Yes | No | BRYANT HEATING AND COOLING SYSTEMS | HRCU-A-CB (Split System: Heat Pump with Remote Outdoor Unit-Air-Source) | Centrally-Ducted | 288BNV037*0**A* | CAP**4221AL*+UI | 88*TB48070C17*** | 31400 | 17 | 10.5 | 8.1 | 33200 | 24400 | 73.49% | 1.86 | 31400 | R-410A
213779067 | 2.62 | Yes | No | HEIL | HRCU-A-CB (Split System: Heat Pump with Remote Outdoor Unit-Air-Source) | Centrally-Ducted | HVH837GKA** | EA*4X42L21A*+WALLCON | *80CTL0701716B* | 31400 | 17 | 10.5 | 8.1 | 33200 | 24400 | 73.49% | 1.86 | 31400 | R-410A
213779068 | 2.62 | Yes | No | AIRQUEST | HRCU-A-CB (Split System: Heat Pump with Remote Outdoor Unit-Air-Source) | Centrally-Ducted | HVH837GKA** | EA*4X42L21A*+WALLCON | *80CTL0701716B* | 31400 | 17 | 10.5 | 8.1 | 33200 | 24400 | 73.49% | 1.86 | 31400 | R-410A
213779069 | 2.62 | Yes | No | ARCOAIRE | HRCU-A-CB (Split System: Heat Pump with Remote Outdoor Unit-Air-Source) | Centrally-Ducted | HVH837GKA** | EA*4X42L21A*+WALLCON | *80CTL0701716B* | 31400 | 17 | 10.5 | 8.1 | 33200 | 24400 | 73.49% | 1.86 | 31400 | R-410A
213779070 | 2.62 | Yes | No | COMFORTMAKER | HRCU-A-CB (Split System: Heat Pump with Remote Outdoor Unit-Air-Source) | Centrally-Ducted | CVH837GKA** | EA*4X42L21A*+WALLCON | *80CTL0701716B* | 31400 | 17 | 10.5 | 8.1 | 33200 | 24400 | 73.49% | 1.86 | 31400 | R-410A
213779071 | 2.62 | Yes | No | DAY & NIGHT | HRCU-A-CB (Split System: Heat Pump with Remote Outdoor Unit-Air-Source) | Centrally-Ducted | CVH837GKA** | EA*4X42L21A*+WALLCON | *80CTL0701716B* | 31400 | 17 | 10.5 | 8.1 | 33200 | 24400 | 73.49% | 1.86 | 31400 | R-410A
213779072 | 2.62 | Yes | No | KEEPRITE | HRCU-A-CB (Split System: Heat Pump with Remote Outdoor Unit-Air-Source) | Centrally-Ducted | CVH837GKA** | EA*4X42L21A*+WALLCON | *80CTL0701716B* | 31400 | 17 | 10.5 | 8.1 | 33200 | 24400 | 73.49% | 1.86 | 31400 | R-410A
213779073 | 2.62 | Yes | No | KENMORE | HRCU-A-CB (Split System: Heat Pump with Remote Outdoor Unit-Air-Source) | Centrally-Ducted | (C,H,T)VH837GKA** | EA*4X42L21A*+WALLCON | *80CTL0701716B* | 31400 | 17 | 10.5 | 8.1 | 33200 | 24400 | 73.49% | 1.86 | 31400 | R-410A
213779074 | 2.62 | Yes | No | TEMPSTAR | HRCU-A-CB (Split System: Heat Pump with Remote Outdoor Unit-Air-Source) | Centrally-Ducted | TVH837GKA** | EA*4X42L21A*+WALLCON | *80CTL0701716B* | 31400 | 17 | 10.5 | 8.1 | 33200 | 24400 | 73.49% | 1.86 | 31400 | R-410A
213779075 | 2.65 | Yes | Yes | CARRIER | HRCU-A-CB (Split System: Heat Pump with Remote Outdoor Unit-Air-Source) | Centrally-Ducted | 25VNA837A*030* | CAP**4221AL*+UI | 58TN*B090C17**16 | 31800 | 17 | 11 | 8.1 | 33000 | 24400 | 73.94% | 1.88 | 31200 | R-410A
213779076 | 2.65 | Yes | Yes | BRYANT HEATING AND COOLING SYSTEMS | HRCU-A-CB (Split System: Heat Pump with Remote Outdoor Unit-Air-Source) | Centrally-Ducted | 288BNV037*0**A* | CAP**4221AL*+UI | 88*TB48090C17*** | 31800 | 17 | 11 | 8.1 | 33000 | 24400 | 73.94% | 1.88 | 31200 | R-410A
213779077 | 2.65 | Yes | Yes | HEIL | HRCU-A-CB (Split System: Heat Pump with Remote Outdoor Unit-Air-Source) | Centrally-Ducted | HVH837GKA** | EA*4X42L21A*+WALLCON | *80CTL0901716B* | 31800 | 17 | 11 | 8.1 | 33000 | 24400 | 73.94% | 1.88 | 31200 | R-410A
213779078 | 2.65 | Yes | Yes | AIRQUEST | HRCU-A-CB (Split System: Heat Pump with Remote Outdoor Unit-Air-Source) | Centrally-Ducted | HVH837GKA** | EA*4X42L21A*+WALLCON | *80CTL0901716B* | 31800 | 17 | 11 | 8.1 | 33000 | 24400 | 73.94% | 1.88 | 31200 | R-410A
213779079 | 2.65 | Yes | Yes | ARCOAIRE | HRCU-A-CB (Split System: Heat Pump with Remote Outdoor Unit-Air-Source) | Centrally-Ducted | HVH837GKA** | EA*4X42L21A*+WALLCON | *80CTL0901716B* | 31800 | 17 | 11 | 8.1 | 33000 | 24400 | 73.94% | 1.88 | 31200 | R-410A
213779080 | 2.65 | Yes | Yes | COMFORTMAKER | HRCU-A-CB (Split System: Heat Pump with Remote Outdoor Unit-Air-Source) | Centrally-Ducted | CVH837GKA** | EA*4X42L21A*+WALLCON | *80CTL0901716B* | 31800 | 17 | 11 | 8.1 | 33000 | 24400 | 73.94% | 1.88 | 31200 | R-410A
213779081 | 2.65 | Yes | Yes | DAY & NIGHT | HRCU-A-CB (Split System: Heat Pump with Remote Outdoor Unit-Air-Source) | Centrally-Ducted | CVH837GKA** | EA*4X42L21A*+WALLCON | *80CTL0901716B* | 31800 | 17 | 11 | 8.1 | 33000 | 24400 | 73.94% | 1.88 | 31200 | R-410A
213779082 | 2.65 | Yes | Yes | KEEPRITE | HRCU-A-CB (Split System: Heat Pump with Remote Outdoor Unit-Air-Source) | Centrally-Ducted | CVH837GKA** | EA*4X42L21A*+WALLCON | *80CTL0901716B* | 31800 | 17 | 11 | 8.1 | 33000 | 24400 | 73.94% | 1.88 | 31200 | R-410A
213779083 | 2.65 | Yes | Yes | KENMORE | HRCU-A-CB (Split System: Heat Pump with Remote Outdoor Unit-Air-Source) | Centrally-Ducted | (C,H,T)VH837GKA** | EA*4X42L21A*+WALLCON | *80CTL0901716B* | 31800 | 17 | 11 | 8.1 | 33000 | 24400 | 73.94% | 1.88 | 31200 | R-410A
213779084 | 2.65 | Yes | Yes | TEMPSTAR | HRCU-A-CB (Split System: Heat Pump with Remote Outdoor Unit-Air-Source) | Centrally-Ducted | TVH837GKA** | EA*4X42L21A*+WALLCON | *80CTL0901716B* | 31800 | 17 | 11 | 8.1 | 33000 | 24400 | 73.94% | 1.88 | 31200 | R-410A
213779085 | 2.65 | Yes | Yes | CARRIER | HRCU-A-CB (Split System: Heat Pump with Remote Outdoor Unit-Air-Source) | Centrally-Ducted | 25VNA837A*030* | CAP**4221AL*+UI | 58TN*B090C21**20 | 31800 | 17 | 11 | 8.1 | 32800 | 24200 | 73.78% | 1.88 | 31200 | R-410A
213779086 | 2.65 | Yes | Yes | BRYANT HEATING AND COOLING SYSTEMS | HRCU-A-CB (Split System: Heat Pump with Remote Outdoor Unit-Air-Source) | Centrally-Ducted | 288BNV037*0**A* | CAP**4221AL*+UI | 88*TB60090C21*** | 31800 | 17 | 11 | 8.1 | 32800 | 24200 | 73.78% | 1.88 | 31200 | R-410A
213779087 | 2.65 | Yes | Yes | HEIL | HRCU-A-CB (Split System: Heat Pump with Remote Outdoor Unit-Air-Source) | Centrally-Ducted | HVH837GKA** | EA*4X42L21A*+WALLCON | *80CTL0902120B* | 31800 | 17 | 11 | 8.1 | 32800 | 24200 | 73.78% | 1.88 | 31200 | R-410A
213779088 | 2.65 | Yes | Yes | AIRQUEST | HRCU-A-CB (Split System: Heat Pump with Remote Outdoor Unit-Air-Source) | Centrally-Ducted | HVH837GKA** | EA*4X42L21A*+WALLCON | *80CTL0902120B* | 31800 | 17 | 11 | 8.1 | 32800 | 24200 | 73.78% | 1.88 | 31200 | R-410A
213779089 | 2.65 | Yes | Yes | ARCOAIRE | HRCU-A-CB (Split System: Heat Pump with Remote Outdoor Unit-Air-Source) | Centrally-Ducted | HVH837GKA** | EA*4X42L21A*+WALLCON | *80CTL0902120B* | 31800 | 17 | 11 | 8.1 | 32800 | 24200 | 73.78% | 1.88 | 31200 | R-410A
213779090 | 2.65 | Yes | Yes | COMFORTMAKER | HRCU-A-CB (Split System: Heat Pump with Remote Outdoor Unit-Air-Source) | Centrally-Ducted | CVH837GKA** | EA*4X42L21A*+WALLCON | *80CTL0902120B* | 31800 | 17 | 11 | 8.1 | 32800 | 24200 | 73.78% | 1.88 | 31200 | R-410A
213779091 | 2.65 | Yes | Yes | DAY & NIGHT | HRCU-A-CB (Split System: Heat Pump with Remote Outdoor Unit-Air-Source) | Centrally-Ducted | CVH837GKA** | EA*4X42L21A*+WALLCON | *80CTL0902120B* | 31800 | 17 | 11 | 8.1 | 32800 | 24200 | 73.78% | 1.88 | 31200 | R-410A
213779092 | 2.65 | Yes | Yes | KEEPRITE | HRCU-A-CB (Split System: Heat Pump with Remote Outdoor Unit-Air-Source) | Centrally-Ducted | CVH837GKA** | EA*4X42L21A*+WALLCON | *80CTL0902120B* | 31800 | 17 | 11 | 8.1 | 32800 | 24200 | 73.78% | 1.88 | 31200 | R-410A
213779093 | 2.65 | Yes | Yes | KENMORE | HRCU-A-CB (Split System: Heat Pump with Remote Outdoor Unit-Air-Source) | Centrally-Ducted | (C,H,T)VH837GKA** | EA*4X42L21A*+WALLCON | *80CTL0902120B* | 31800 | 17 | 11 | 8.1 | 32800 | 24200 | 73.78% | 1.88 | 31200 | R-410A
213779094 | 2.65 | Yes | Yes | TEMPSTAR | HRCU-A-CB (Split System: Heat Pump with Remote Outdoor Unit-Air-Source) | Centrally-Ducted | TVH837GKA** | EA*4X42L21A*+WALLCON | *80CTL0902120B* | 31800 | 17 | 11 | 8.1 | 32800 | 24200 | 73.78% | 1.88 | 31200 | R-410A
213779095 | 2.65 | Yes | Yes | CARRIER | HRCU-A-CB (Split System: Heat Pump with Remote Outdoor Unit-Air-Source) | Centrally-Ducted | 25VNA837A*030* | CAP**4221AL*+UI | 58TN*B110C21**20 | 31800 | 17 | 11 | 8.1 | 32800 | 24200 | 73.78% | 1.88 | 31200 | R-410A
213779096 | 2.65 | Yes | Yes | BRYANT HEATING AND COOLING SYSTEMS | HRCU-A-CB (Split System: Heat Pump with Remote Outdoor Unit-Air-Source) | Centrally-Ducted | 288BNV037*0**A* | CAP**4221AL*+UI | 88*TB60110C21*** | 31800 | 17 | 11 | 8.1 | 32800 | 24200 | 73.78% | 1.88 | 31200 | R-410A
213779097 | 2.65 | Yes | Yes | HEIL | HRCU-A-CB (Split System: Heat Pump with Remote Outdoor Unit-Air-Source) | Centrally-Ducted | HVH837GKA** | EA*4X42L21A*+WALLCON | *80CTL1102120B* | 31800 | 17 | 11 | 8.1 | 32800 | 24200 | 73.78% | 1.88 | 31200 | R-410A
213779098 | 2.65 | Yes | Yes | AIRQUEST | HRCU-A-CB (Split System: Heat Pump with Remote Outdoor Unit-Air-Source) | Centrally-Ducted | HVH837GKA** | EA*4X42L21A*+WALLCON | *80CTL1102120B* | 31800 | 17 | 11 | 8.1 | 32800 | 24200 | 73.78% | 1.88 | 31200 | R-410A
213779099 | 2.65 | Yes | Yes | ARCOAIRE | HRCU-A-CB (Split System: Heat Pump with Remote Outdoor Unit-Air-Source) | Centrally-Ducted | HVH837GKA** | EA*4X42L21A*+WALLCON | *80CTL1102120B* | 31800 | 17 | 11 | 8.1 | 32800 | 24200 | 73.78% | 1.88 | 31200 | R-410A
213779100 | 2.65 | Yes | Yes | COMFORTMAKER | HRCU-A-CB (Split System: Heat Pump with Remote Outdoor Unit-Air-Source) | Centrally-Ducted | CVH837GKA** | EA*4X42L21A*+WALLCON | *80CTL1102120B* | 31800 | 17 | 11 | 8.1 | 32800 | 24200 | 73.78% | 1.88 | 31200 | R-410A
213779101 | 2.65 | Yes | Yes | DAY & NIGHT | HRCU-A-CB (Split System: Heat Pump with Remote Outdoor Unit-Air-Source) | Centrally-Ducted | CVH837GKA** | EA*4X42L21A*+WALLCON | *80CTL1102120B* | 31800 | 17 | 11 | 8.1 | 32800 | 24200 | 73.78% | 1.88 | 31200 | R-410A
213779102 | 2.65 | Yes | Yes | KEEPRITE | HRCU-A-CB (Split System: Heat Pump with Remote Outdoor Unit-Air-Source) | Centrally-Ducted | CVH837GKA** | EA*4X42L21A*+WALLCON | *80CTL1102120B* | 31800 | 17 | 11 | 8.1 | 32800 | 24200 | 73.78% | 1.88 | 31200 | R-410A
213779103 | 2.65 | Yes | Yes | KENMORE | HRCU-A-CB (Split System: Heat Pump with Remote Outdoor Unit-Air-Source) | Centrally-Ducted | (C,H,T)VH837GKA** | EA*4X42L21A*+WALLCON | *80CTL1102120B* | 31800 | 17 | 11 | 8.1 | 32800 | 24200 | 73.78% | 1.88 | 31200 | R-410A
213779104 | 2.65 | Yes | Yes | TEMPSTAR | HRCU-A-CB (Split System: Heat Pump with Remote Outdoor Unit-Air-Source) | Centrally-Ducted | TVH837GKA** | EA*4X42L21A*+WALLCON | *80CTL1102120B* | 31800 | 17 | 11 | 8.1 | 32800 | 24200 | 73.78% | 1.88 | 31200 | R-410A
213779105 | 2.63 | Yes | No | CARRIER | HRCU-A-CB (Split System: Heat Pump with Remote Outdoor Unit-Air-Source) | Centrally-Ducted | 25VNA837A*030* | CAP**4221AL*+UI | 59CU5B060C17**16 | 31600 | 16.5 | 10.5 | 8.1 | 33000 | 24600 | 74.55% | 1.86 | 31400 | R-410A
213779106 | 2.63 | Yes | No | BRYANT HEATING AND COOLING SYSTEMS | HRCU-A-CB (Split System: Heat Pump with Remote Outdoor Unit-Air-Source) | Centrally-Ducted | 288BNV037*0**A* | CAP**4221AL*+UI | 935CB48060C17*** | 31600 | 16.5 | 10.5 | 8.1 | 33000 | 24600 | 74.55% | 1.86 | 31400 | R-410A
213779107 | 2.63 | Yes | No | HEIL | HRCU-A-CB (Split System: Heat Pump with Remote Outdoor Unit-Air-Source) | Centrally-Ducted | HVH837GKA** | EA*4X42L21A*+WALLCON | *95CSU0601716B* | 31600 | 16.5 | 10.5 | 8.1 | 33000 | 24600 | 74.55% | 1.86 | 31400 | R-410A
213779108 | 2.63 | Yes | No | AIRQUEST | HRCU-A-CB (Split System: Heat Pump with Remote Outdoor Unit-Air-Source) | Centrally-Ducted | HVH837GKA** | EA*4X42L21A*+WALLCON | *95CSU0601716B* | 31600 | 16.5 | 10.5 | 8.1 | 33000 | 24600 | 74.55% | 1.86 | 31400 | R-410A
213779109 | 2.63 | Yes | No | ARCOAIRE | HRCU-A-CB (Split System: Heat Pump with Remote Outdoor Unit-Air-Source) | Centrally-Ducted | HVH837GKA** | EA*4X42L21A*+WALLCON | *95CSU0601716B* | 31600 | 16.5 | 10.5 | 8.1 | 33000 | 24600 | 74.55% | 1.86 | 31400 | R-410A
213779110 | 2.63 | Yes | No | COMFORTMAKER | HRCU-A-CB (Split System: Heat Pump with Remote Outdoor Unit-Air-Source) | Centrally-Ducted | CVH837GKA** | EA*4X42L21A*+WALLCON | *95CSU0601716B* | 31600 | 16.5 | 10.5 | 8.1 | 33000 | 24600 | 74.55% | 1.86 | 31400 | R-410A
213779111 | 2.63 | Yes | No | DAY & NIGHT | HRCU-A-CB (Split System: Heat Pump with Remote Outdoor Unit-Air-Source) | Centrally-Ducted | CVH837GKA** | EA*4X42L21A*+WALLCON | *95CSU0601716B* | 31600 | 16.5 | 10.5 | 8.1 | 33000 | 24600 | 74.55% | 1.86 | 31400 | R-410A
213779112 | 2.63 | Yes | No | KEEPRITE | HRCU-A-CB (Split System: Heat Pump with Remote Outdoor Unit-Air-Source) | Centrally-Ducted | CVH837GKA** | EA*4X42L21A*+WALLCON | *95CSU0601716B* | 31600 | 16.5 | 10.5 | 8.1 | 33000 | 24600 | 74.55% | 1.86 | 31400 | R-410A
213779113 | 2.63 | Yes | No | KENMORE | HRCU-A-CB (Split System: Heat Pump with Remote Outdoor Unit-Air-Source) | Centrally-Ducted | (C,H,T)VH837GKA** | EA*4X42L21A*+WALLCON | *95CSU0601716B* | 31600 | 16.5 | 10.5 | 8.1 | 33000 | 24600 | 74.55% | 1.86 | 31400 | R-410A
213779114 | 2.63 | Yes | No | TEMPSTAR | HRCU-A-CB (Split System: Heat Pump with Remote Outdoor Unit-Air-Source) | Centrally-Ducted | TVH837GKA** | EA*4X42L21A*+WALLCON | *95CSU0601716B* | 31600 | 16.5 | 10.5 | 8.1 | 33000 | 24600 | 74.55% | 1.86 | 31400 | R-410A
213779115 | 2.63 | Yes | No | CARRIER | HRCU-A-CB (Split System: Heat Pump with Remote Outdoor Unit-Air-Source) | Centrally-Ducted | 25VNA837A*030* | CAP**4221AL*+UI | 59MN7C060C17**14 | 31600 | 16.5 | 10.5 | 8.1 | 33200 | 24600 | 74.1% | 1.84 | 31600 | R-410A
213779116 | 2.63 | Yes | No | BRYANT HEATING AND COOLING SYSTEMS | HRCU-A-CB (Split System: Heat Pump with Remote Outdoor Unit-Air-Source) | Centrally-Ducted | 288BNV037*0**A* | CAP**4221AL*+UI | 987MC42060C17*** | 31600 | 16.5 | 10.5 | 8.1 | 33200 | 24600 | 74.1% | 1.84 | 31600 | R-410A
213779117 | 2.63 | Yes | No | HEIL | HRCU-A-CB (Split System: Heat Pump with Remote Outdoor Unit-Air-Source) | Centrally-Ducted | HVH837GKA** | EA*4X42L21A*+WALLCON | *97CMN0601714B* | 31600 | 16.5 | 10.5 | 8.1 | 33200 | 24600 | 74.1% | 1.84 | 31600 | R-410A
213779118 | 2.63 | Yes | No | AIRQUEST | HRCU-A-CB (Split System: Heat Pump with Remote Outdoor Unit-Air-Source) | Centrally-Ducted | HVH837GKA** | EA*4X42L21A*+WALLCON | *97CMN0601714B* | 31600 | 16.5 | 10.5 | 8.1 | 33200 | 24600 | 74.1% | 1.84 | 31600 | R-410A
213779119 | 2.63 | Yes | No | ARCOAIRE | HRCU-A-CB (Split System: Heat Pump with Remote Outdoor Unit-Air-Source) | Centrally-Ducted | HVH837GKA** | EA*4X42L21A*+WALLCON | *97CMN0601714B* | 31600 | 16.5 | 10.5 | 8.1 | 33200 | 24600 | 74.1% | 1.84 | 31600 | R-410A
213779120 | 2.63 | Yes | No | COMFORTMAKER | HRCU-A-CB (Split System: Heat Pump with Remote Outdoor Unit-Air-Source) | Centrally-Ducted | CVH837GKA** | EA*4X42L21A*+WALLCON | *97CMN0601714B* | 31600 | 16.5 | 10.5 | 8.1 | 33200 | 24600 | 74.1% | 1.84 | 31600 | R-410A
213779121 | 2.63 | Yes | No | DAY & NIGHT | HRCU-A-CB (Split System: Heat Pump with Remote Outdoor Unit-Air-Source) | Centrally-Ducted | CVH837GKA** | EA*4X42L21A*+WALLCON | *97CMN0601714B* | 31600 | 16.5 | 10.5 | 8.1 | 33200 | 24600 | 74.1% | 1.84 | 31600 | R-410A
213779122 | 2.63 | Yes | No | KEEPRITE | HRCU-A-CB (Split System: Heat Pump with Remote Outdoor Unit-Air-Source) | Centrally-Ducted | CVH837GKA** | EA*4X42L21A*+WALLCON | *97CMN0601714B* | 31600 | 16.5 | 10.5 | 8.1 | 33200 | 24600 | 74.1% | 1.84 | 31600 | R-410A
213779123 | 2.63 | Yes | No | KENMORE | HRCU-A-CB (Split System: Heat Pump with Remote Outdoor Unit-Air-Source) | Centrally-Ducted | (C,H,T)VH837GKA** | EA*4X42L21A*+WALLCON | *97CMN0601714B* | 31600 | 16.5 | 10.5 | 8.1 | 33200 | 24600 | 74.1% | 1.84 | 31600 | R-410A
213779124 | 2.63 | Yes | No | TEMPSTAR | HRCU-A-CB (Split System: Heat Pump with Remote Outdoor Unit-Air-Source) | Centrally-Ducted | TVH837GKA** | EA*4X42L21A*+WALLCON | *97CMN0601714B* | 31600 | 16.5 | 10.5 | 8.1 | 33200 | 24600 | 74.1% | 1.84 | 31600 | R-410A
213779125 | 2.63 | Yes | No | CARRIER | HRCU-A-CB (Split System: Heat Pump with Remote Outdoor Unit-Air-Source) | Centrally-Ducted | 25VNA837A*030* | CAP**4221AL*+UI | 59MN7C080C17**14 | 31600 | 16.5 | 10.5 | 8.1 | 33400 | 24600 | 73.65% | 1.86 | 31400 | R-410A
213779126 | 2.63 | Yes | No | BRYANT HEATING AND COOLING SYSTEMS | HRCU-A-CB (Split System: Heat Pump with Remote Outdoor Unit-Air-Source) | Centrally-Ducted | 288BNV037*0**A* | CAP**4221AL*+UI | 987MC42080C17*** | 31600 | 16.5 | 10.5 | 8.1 | 33400 | 24600 | 73.65% | 1.86 | 31400 | R-410A
213779127 | 2.63 | Yes | No | HEIL | HRCU-A-CB (Split System: Heat Pump with Remote Outdoor Unit-Air-Source) | Centrally-Ducted | HVH837GKA** | EA*4X42L21A*+WALLCON | *97CMN0801714B* | 31600 | 16.5 | 10.5 | 8.1 | 33400 | 24600 | 73.65% | 1.86 | 31400 | R-410A
213779128 | 2.63 | Yes | No | AIRQUEST | HRCU-A-CB (Split System: Heat Pump with Remote Outdoor Unit-Air-Source) | Centrally-Ducted | HVH837GKA** | EA*4X42L21A*+WALLCON | *97CMN0801714B* | 31600 | 16.5 | 10.5 | 8.1 | 33400 | 24600 | 73.65% | 1.86 | 31400 | R-410A
213779129 | 2.63 | Yes | No | ARCOAIRE | HRCU-A-CB (Split System: Heat Pump with Remote Outdoor Unit-Air-Source) | Centrally-Ducted | HVH837GKA** | EA*4X42L21A*+WALLCON | *97CMN0801714B* | 31600 | 16.5 | 10.5 | 8.1 | 33400 | 24600 | 73.65% | 1.86 | 31400 | R-410A
213779130 | 2.63 | Yes | No | COMFORTMAKER | HRCU-A-CB (Split System: Heat Pump with Remote Outdoor Unit-Air-Source) | Centrally-Ducted | CVH837GKA** | EA*4X42L21A*+WALLCON | *97CMN0801714B* | 31600 | 16.5 | 10.5 | 8.1 | 33400 | 24600 | 73.65% | 1.86 | 31400 | R-410A
213779131 | 2.63 | Yes | No | DAY & NIGHT | HRCU-A-CB (Split System: Heat Pump with Remote Outdoor Unit-Air-Source) | Centrally-Ducted | CVH837GKA** | EA*4X42L21A*+WALLCON | *97CMN0801714B* | 31600 | 16.5 | 10.5 | 8.1 | 33400 | 24600 | 73.65% | 1.86 | 31400 | R-410A
213779132 | 2.63 | Yes | No | KEEPRITE | HRCU-A-CB (Split System: Heat Pump with Remote Outdoor Unit-Air-Source) | Centrally-Ducted | CVH837GKA** | EA*4X42L21A*+WALLCON | *97CMN0801714B* | 31600 | 16.5 | 10.5 | 8.1 | 33400 | 24600 | 73.65% | 1.86 | 31400 | R-410A
213779133 | 2.63 | Yes | No | KENMORE | HRCU-A-CB (Split System: Heat Pump with Remote Outdoor Unit-Air-Source) | Centrally-Ducted | (C,H,T)VH837GKA** | EA*4X42L21A*+WALLCON | *97CMN0801714B* | 31600 | 16.5 | 10.5 | 8.1 | 33400 | 24600 | 73.65% | 1.86 | 31400 | R-410A
213779134 | 2.63 | Yes | No | TEMPSTAR | HRCU-A-CB (Split System: Heat Pump with Remote Outdoor Unit-Air-Source) | Centrally-Ducted | TVH837GKA** | EA*4X42L21A*+WALLCON | *97CMN0801714B* | 31600 | 16.5 | 10.5 | 8.1 | 33400 | 24600 | 73.65% | 1.86 | 31400 | R-410A
213779135 | 2.65 | Yes | Yes | CARRIER | HRCU-A-CB (Split System: Heat Pump with Remote Outdoor Unit-Air-Source) | Centrally-Ducted | 25VNA837A*030* | CAP**4221AL*+UI | 59MN7C100C21**22 | 31800 | 17 | 11 | 8.1 | 33000 | 24400 | 73.94% | 1.88 | 31200 | R-410A
213779136 | 2.65 | Yes | Yes | BRYANT HEATING AND COOLING SYSTEMS | HRCU-A-CB (Split System: Heat Pump with Remote Outdoor Unit-Air-Source) | Centrally-Ducted | 288BNV037*0**A* | CAP**4221AL*+UI | 987MC66100C21*** | 31800 | 17 | 11 | 8.1 | 33000 | 24400 | 73.94% | 1.88 | 31200 | R-410A
213779137 | 2.65 | Yes | Yes | HEIL | HRCU-A-CB (Split System: Heat Pump with Remote Outdoor Unit-Air-Source) | Centrally-Ducted | HVH837GKA** | EA*4X42L21A*+WALLCON | *97CMN1002122B* | 31800 | 17 | 11 | 8.1 | 33000 | 24400 | 73.94% | 1.88 | 31200 | R-410A
213779138 | 2.65 | Yes | Yes | AIRQUEST | HRCU-A-CB (Split System: Heat Pump with Remote Outdoor Unit-Air-Source) | Centrally-Ducted | HVH837GKA** | EA*4X42L21A*+WALLCON | *97CMN1002122B* | 31800 | 17 | 11 | 8.1 | 33000 | 24400 | 73.94% | 1.88 | 31200 | R-410A
213779139 | 2.65 | Yes | Yes | ARCOAIRE | HRCU-A-CB (Split System: Heat Pump with Remote Outdoor Unit-Air-Source) | Centrally-Ducted | HVH837GKA** | EA*4X42L21A*+WALLCON | *97CMN1002122B* | 31800 | 17 | 11 | 8.1 | 33000 | 24400 | 73.94% | 1.88 | 31200 | R-410A
213779140 | 2.65 | Yes | Yes | COMFORTMAKER | HRCU-A-CB (Split System: Heat Pump with Remote Outdoor Unit-Air-Source) | Centrally-Ducted | CVH837GKA** | EA*4X42L21A*+WALLCON | *97CMN1002122B* | 31800 | 17 | 11 | 8.1 | 33000 | 24400 | 73.94% | 1.88 | 31200 | R-410A
213779141 | 2.65 | Yes | Yes | DAY & NIGHT | HRCU-A-CB (Split System: Heat Pump with Remote Outdoor Unit-Air-Source) | Centrally-Ducted | CVH837GKA** | EA*4X42L21A*+WALLCON | *97CMN1002122B* | 31800 | 17 | 11 | 8.1 | 33000 | 24400 | 73.94% | 1.88 | 31200 | R-410A
213779142 | 2.65 | Yes | Yes | KEEPRITE | HRCU-A-CB (Split System: Heat Pump with Remote Outdoor Unit-Air-Source) | Centrally-Ducted | CVH837GKA** | EA*4X42L21A*+WALLCON | *97CMN1002122B* | 31800 | 17 | 11 | 8.1 | 33000 | 24400 | 73.94% | 1.88 | 31200 | R-410A
213779143 | 2.65 | Yes | Yes | KENMORE | HRCU-A-CB (Split System: Heat Pump with Remote Outdoor Unit-Air-Source) | Centrally-Ducted | (C,H,T)VH837GKA** | EA*4X42L21A*+WALLCON | *97CMN1002122B* | 31800 | 17 | 11 | 8.1 | 33000 | 24400 | 73.94% | 1.88 | 31200 | R-410A
213779144 | 2.65 | Yes | Yes | TEMPSTAR | HRCU-A-CB (Split System: Heat Pump with Remote Outdoor Unit-Air-Source) | Centrally-Ducted | TVH837GKA** | EA*4X42L21A*+WALLCON | *97CMN1002122B* | 31800 | 17 | 11 | 8.1 | 33000 | 24400 | 73.94% | 1.88 | 31200 | R-410A
213779145 | 2.63 | Yes | No | CARRIER | HRCU-A-CB (Split System: Heat Pump with Remote Outdoor Unit-Air-Source) | Centrally-Ducted | 25VNA837A*030* | CAP**4221AL*+UI | 59TN6C060C17**14 | 31600 | 16.5 | 10.5 | 8.1 | 33200 | 24600 | 74.1% | 1.86 | 31400 | R-410A
213779146 | 2.63 | Yes | No | BRYANT HEATING AND COOLING SYSTEMS | HRCU-A-CB (Split System: Heat Pump with Remote Outdoor Unit-Air-Source) | Centrally-Ducted | 288BNV037*0**A* | CAP**4221AL*+UI | 986TD42060C17*** | 31600 | 16.5 | 10.5 | 8.1 | 33200 | 24600 | 74.1% | 1.86 | 31400 | R-410A
213779147 | 2.63 | Yes | No | HEIL | HRCU-A-CB (Split System: Heat Pump with Remote Outdoor Unit-Air-Source) | Centrally-Ducted | HVH837GKA** | EA*4X42L21A*+WALLCON | *96CTN0601714B* | 31600 | 16.5 | 10.5 | 8.1 | 33200 | 24600 | 74.1% | 1.86 | 31400 | R-410A
213779148 | 2.63 | Yes | No | AIRQUEST | HRCU-A-CB (Split System: Heat Pump with Remote Outdoor Unit-Air-Source) | Centrally-Ducted | HVH837GKA** | EA*4X42L21A*+WALLCON | *96CTN0601714B* | 31600 | 16.5 | 10.5 | 8.1 | 33200 | 24600 | 74.1% | 1.86 | 31400 | R-410A
213779149 | 2.63 | Yes | No | ARCOAIRE | HRCU-A-CB (Split System: Heat Pump with Remote Outdoor Unit-Air-Source) | Centrally-Ducted | HVH837GKA** | EA*4X42L21A*+WALLCON | *96CTN0601714B* | 31600 | 16.5 | 10.5 | 8.1 | 33200 | 24600 | 74.1% | 1.86 | 31400 | R-410A
213779150 | 2.63 | Yes | No | COMFORTMAKER | HRCU-A-CB (Split System: Heat Pump with Remote Outdoor Unit-Air-Source) | Centrally-Ducted | CVH837GKA** | EA*4X42L21A*+WALLCON | *96CTN0601714B* | 31600 | 16.5 | 10.5 | 8.1 | 33200 | 24600 | 74.1% | 1.86 | 31400 | R-410A
213779151 | 2.63 | Yes | No | DAY & NIGHT | HRCU-A-CB (Split System: Heat Pump with Remote Outdoor Unit-Air-Source) | Centrally-Ducted | CVH837GKA** | EA*4X42L21A*+WALLCON | *96CTN0601714B* | 31600 | 16.5 | 10.5 | 8.1 | 33200 | 24600 | 74.1% | 1.86 | 31400 | R-410A
213779152 | 2.63 | Yes | No | KEEPRITE | HRCU-A-CB (Split System: Heat Pump with Remote Outdoor Unit-Air-Source) | Centrally-Ducted | CVH837GKA** | EA*4X42L21A*+WALLCON | *96CTN0601714B* | 31600 | 16.5 | 10.5 | 8.1 | 33200 | 24600 | 74.1% | 1.86 | 31400 | R-410A
213779153 | 2.63 | Yes | No | KENMORE | HRCU-A-CB (Split System: Heat Pump with Remote Outdoor Unit-Air-Source) | Centrally-Ducted | (C,H,T)VH837GKA** | EA*4X42L21A*+WALLCON | *96CTN0601714B* | 31600 | 16.5 | 10.5 | 8.1 | 33200 | 24600 | 74.1% | 1.86 | 31400 | R-410A
213779154 | 2.63 | Yes | No | TEMPSTAR | HRCU-A-CB (Split System: Heat Pump with Remote Outdoor Unit-Air-Source) | Centrally-Ducted | TVH837GKA** | EA*4X42L21A*+WALLCON | *96CTN0601714B* | 31600 | 16.5 | 10.5 | 8.1 | 33200 | 24600 | 74.1% | 1.86 | 31400 | R-410A
213779155 | 2.63 | Yes | No | CARRIER | HRCU-A-CB (Split System: Heat Pump with Remote Outdoor Unit-Air-Source) | Centrally-Ducted | 25VNA837A*030* | CAP**4221AL*+UI | 59TN6C080C17**14 | 31600 | 17 | 10.5 | 8.1 | 33000 | 24600 | 74.55% | 1.86 | 31400 | R-410A
213779156 | 2.63 | Yes | No | BRYANT HEATING AND COOLING SYSTEMS | HRCU-A-CB (Split System: Heat Pump with Remote Outdoor Unit-Air-Source) | Centrally-Ducted | 288BNV037*0**A* | CAP**4221AL*+UI | 986TD42080C17*** | 31600 | 17 | 10.5 | 8.1 | 33000 | 24600 | 74.55% | 1.86 | 31400 | R-410A
213779157 | 2.63 | Yes | No | HEIL | HRCU-A-CB (Split System: Heat Pump with Remote Outdoor Unit-Air-Source) | Centrally-Ducted | HVH837GKA** | EA*4X42L21A*+WALLCON | *96CTN0801714B* | 31600 | 17 | 10.5 | 8.1 | 33000 | 24600 | 74.55% | 1.86 | 31400 | R-410A
213779158 | 2.63 | Yes | No | AIRQUEST | HRCU-A-CB (Split System: Heat Pump with Remote Outdoor Unit-Air-Source) | Centrally-Ducted | HVH837GKA** | EA*4X42L21A*+WALLCON | *96CTN0801714B* | 31600 | 17 | 10.5 | 8.1 | 33000 | 24600 | 74.55% | 1.86 | 31400 | R-410A
213779159 | 2.63 | Yes | No | ARCOAIRE | HRCU-A-CB (Split System: Heat Pump with Remote Outdoor Unit-Air-Source) | Centrally-Ducted | HVH837GKA** | EA*4X42L21A*+WALLCON | *96CTN0801714B* | 31600 | 17 | 10.5 | 8.1 | 33000 | 24600 | 74.55% | 1.86 | 31400 | R-410A
213779160 | 2.63 | Yes | No | COMFORTMAKER | HRCU-A-CB (Split System: Heat Pump with Remote Outdoor Unit-Air-Source) | Centrally-Ducted | CVH837GKA** | EA*4X42L21A*+WALLCON | *96CTN0801714B* | 31600 | 17 | 10.5 | 8.1 | 33000 | 24600 | 74.55% | 1.86 | 31400 | R-410A
213779161 | 2.63 | Yes | No | DAY & NIGHT | HRCU-A-CB (Split System: Heat Pump with Remote Outdoor Unit-Air-Source) | Centrally-Ducted | CVH837GKA** | EA*4X42L21A*+WALLCON | *96CTN0801714B* | 31600 | 17 | 10.5 | 8.1 | 33000 | 24600 | 74.55% | 1.86 | 31400 | R-410A
213779162 | 2.63 | Yes | No | KEEPRITE | HRCU-A-CB (Split System: Heat Pump with Remote Outdoor Unit-Air-Source) | Centrally-Ducted | CVH837GKA** | EA*4X42L21A*+WALLCON | *96CTN0801714B* | 31600 | 17 | 10.5 | 8.1 | 33000 | 24600 | 74.55% | 1.86 | 31400 | R-410A
213779163 | 2.63 | Yes | No | KENMORE | HRCU-A-CB (Split System: Heat Pump with Remote Outdoor Unit-Air-Source) | Centrally-Ducted | (C,H,T)VH837GKA** | EA*4X42L21A*+WALLCON | *96CTN0801714B* | 31600 | 17 | 10.5 | 8.1 | 33000 | 24600 | 74.55% | 1.86 | 31400 | R-410A
213779164 | 2.63 | Yes | No | TEMPSTAR | HRCU-A-CB (Split System: Heat Pump with Remote Outdoor Unit-Air-Source) | Centrally-Ducted | TVH837GKA** | EA*4X42L21A*+WALLCON | *96CTN0801714B* | 31600 | 17 | 10.5 | 8.1 | 33000 | 24600 | 74.55% | 1.86 | 31400 | R-410A
213779165 | 2.65 | Yes | Yes | CARRIER | HRCU-A-CB (Split System: Heat Pump with Remote Outdoor Unit-Air-Source) | Centrally-Ducted | 25VNA837A*030* | CAP**4221AL*+UI | 59TN6C100C21**22 | 31800 | 17 | 11 | 8.1 | 32800 | 24400 | 74.39% | 1.88 | 31200 | R-410A
213779166 | 2.65 | Yes | Yes | BRYANT HEATING AND COOLING SYSTEMS | HRCU-A-CB (Split System: Heat Pump with Remote Outdoor Unit-Air-Source) | Centrally-Ducted | 288BNV037*0**A* | CAP**4221AL*+UI | 986TD66100C21*** | 31800 | 17 | 11 | 8.1 | 32800 | 24400 | 74.39% | 1.88 | 31200 | R-410A
213779167 | 2.65 | Yes | Yes | HEIL | HRCU-A-CB (Split System: Heat Pump with Remote Outdoor Unit-Air-Source) | Centrally-Ducted | HVH837GKA** | EA*4X42L21A*+WALLCON | *96CTN1002122B* | 31800 | 17 | 11 | 8.1 | 32800 | 24400 | 74.39% | 1.88 | 31200 | R-410A
213779168 | 2.65 | Yes | Yes | AIRQUEST | HRCU-A-CB (Split System: Heat Pump with Remote Outdoor Unit-Air-Source) | Centrally-Ducted | HVH837GKA** | EA*4X42L21A*+WALLCON | *96CTN1002122B* | 31800 | 17 | 11 | 8.1 | 32800 | 24400 | 74.39% | 1.88 | 31200 | R-410A
213779169 | 2.65 | Yes | Yes | ARCOAIRE | HRCU-A-CB (Split System: Heat Pump with Remote Outdoor Unit-Air-Source) | Centrally-Ducted | HVH837GKA** | EA*4X42L21A*+WALLCON | *96CTN1002122B* | 31800 | 17 | 11 | 8.1 | 32800 | 24400 | 74.39% | 1.88 | 31200 | R-410A
213779170 | 2.65 | Yes | Yes | COMFORTMAKER | HRCU-A-CB (Split System: Heat Pump with Remote Outdoor Unit-Air-Source) | Centrally-Ducted | CVH837GKA** | EA*4X42L21A*+WALLCON | *96CTN1002122B* | 31800 | 17 | 11 | 8.1 | 32800 | 24400 | 74.39% | 1.88 | 31200 | R-410A
213779171 | 2.65 | Yes | Yes | DAY & NIGHT | HRCU-A-CB (Split System: Heat Pump with Remote Outdoor Unit-Air-Source) | Centrally-Ducted | CVH837GKA** | EA*4X42L21A*+WALLCON | *96CTN1002122B* | 31800 | 17 | 11 | 8.1 | 32800 | 24400 | 74.39% | 1.88 | 31200 | R-410A
213779172 | 2.65 | Yes | Yes | KEEPRITE | HRCU-A-CB (Split System: Heat Pump with Remote Outdoor Unit-Air-Source) | Centrally-Ducted | CVH837GKA** | EA*4X42L21A*+WALLCON | *96CTN1002122B* | 31800 | 17 | 11 | 8.1 | 32800 | 24400 | 74.39% | 1.88 | 31200 | R-410A
213779173 | 2.65 | Yes | Yes | KENMORE | HRCU-A-CB (Split System: Heat Pump with Remote Outdoor Unit-Air-Source) | Centrally-Ducted | (C,H,T)VH837GKA** | EA*4X42L21A*+WALLCON | *96CTN1002122B* | 31800 | 17 | 11 | 8.1 | 32800 | 24400 | 74.39% | 1.88 | 31200 | R-410A
213779174 | 2.65 | Yes | Yes | TEMPSTAR | HRCU-A-CB (Split System: Heat Pump with Remote Outdoor Unit-Air-Source) | Centrally-Ducted | TVH837GKA** | EA*4X42L21A*+WALLCON | *96CTN1002122B* | 31800 | 17 | 11 | 8.1 | 32800 | 24400 | 74.39% | 1.88 | 31200 | R-410A
213779175 | 2.65 | Yes | Yes | CARRIER | HRCU-A-CB (Split System: Heat Pump with Remote Outdoor Unit-Air-Source) | Centrally-Ducted | 25VNA837A*030* | CAP**4224AL*+UI | 58TN*B090C21**20 | 31800 | 17 | 11 | 8.1 | 32800 | 24200 | 73.78% | 1.88 | 31000 | R-410A
213779176 | 2.65 | Yes | Yes | BRYANT HEATING AND COOLING SYSTEMS | HRCU-A-CB (Split System: Heat Pump with Remote Outdoor Unit-Air-Source) | Centrally-Ducted | 288BNV037*0**A* | CAP**4224AL*+UI | 88*TB60090C21*** | 31800 | 17 | 11 | 8.1 | 32800 | 24200 | 73.78% | 1.88 | 31000 | R-410A
213779177 | 2.65 | Yes | Yes | HEIL | HRCU-A-CB (Split System: Heat Pump with Remote Outdoor Unit-Air-Source) | Centrally-Ducted | HVH837GKA** | EA*4X42L24A*+WALLCON | *80CTL0902120B* | 31800 | 17 | 11 | 8.1 | 32800 | 24200 | 73.78% | 1.88 | 31000 | R-410A
213779178 | 2.65 | Yes | Yes | AIRQUEST | HRCU-A-CB (Split System: Heat Pump with Remote Outdoor Unit-Air-Source) | Centrally-Ducted | HVH837GKA** | EA*4X42L24A*+WALLCON | *80CTL0902120B* | 31800 | 17 | 11 | 8.1 | 32800 | 24200 | 73.78% | 1.88 | 31000 | R-410A
213779179 | 2.65 | Yes | Yes | ARCOAIRE | HRCU-A-CB (Split System: Heat Pump with Remote Outdoor Unit-Air-Source) | Centrally-Ducted | HVH837GKA** | EA*4X42L24A*+WALLCON | *80CTL0902120B* | 31800 | 17 | 11 | 8.1 | 32800 | 24200 | 73.78% | 1.88 | 31000 | R-410A
213779180 | 2.65 | Yes | Yes | COMFORTMAKER | HRCU-A-CB (Split System: Heat Pump with Remote Outdoor Unit-Air-Source) | Centrally-Ducted | CVH837GKA** | EA*4X42L24A*+WALLCON | *80CTL0902120B* | 31800 | 17 | 11 | 8.1 | 32800 | 24200 | 73.78% | 1.88 | 31000 | R-410A
213779181 | 2.65 | Yes | Yes | DAY & NIGHT | HRCU-A-CB (Split System: Heat Pump with Remote Outdoor Unit-Air-Source) | Centrally-Ducted | CVH837GKA** | EA*4X42L24A*+WALLCON | *80CTL0902120B* | 31800 | 17 | 11 | 8.1 | 32800 | 24200 | 73.78% | 1.88 | 31000 | R-410A
213779182 | 2.65 | Yes | Yes | KEEPRITE | HRCU-A-CB (Split System: Heat Pump with Remote Outdoor Unit-Air-Source) | Centrally-Ducted | CVH837GKA** | EA*4X42L24A*+WALLCON | *80CTL0902120B* | 31800 | 17 | 11 | 8.1 | 32800 | 24200 | 73.78% | 1.88 | 31000 | R-410A
213779183 | 2.65 | Yes | Yes | KENMORE | HRCU-A-CB (Split System: Heat Pump with Remote Outdoor Unit-Air-Source) | Centrally-Ducted | (C,H,T)VH837GKA** | EA*4X42L24A*+WALLCON | *80CTL0902120B* | 31800 | 17 | 11 | 8.1 | 32800 | 24200 | 73.78% | 1.88 | 31000 | R-410A
213779184 | 2.65 | Yes | Yes | TEMPSTAR | HRCU-A-CB (Split System: Heat Pump with Remote Outdoor Unit-Air-Source) | Centrally-Ducted | TVH837GKA** | EA*4X42L24A*+WALLCON | *80CTL0902120B* | 31800 | 17 | 11 | 8.1 | 32800 | 24200 | 73.78% | 1.88 | 31000 | R-410A
213779185 | 2.65 | Yes | Yes | CARRIER | HRCU-A-CB (Split System: Heat Pump with Remote Outdoor Unit-Air-Source) | Centrally-Ducted | 25VNA837A*030* | CAP**4224AL*+UI | 58TN*B110C21**20 | 31800 | 17 | 11 | 8.1 | 32800 | 24200 | 73.78% | 1.88 | 31000 | R-410A
213779186 | 2.65 | Yes | Yes | BRYANT HEATING AND COOLING SYSTEMS | HRCU-A-CB (Split System: Heat Pump with Remote Outdoor Unit-Air-Source) | Centrally-Ducted | 288BNV037*0**A* | CAP**4224AL*+UI | 88*TB60110C21*** | 31800 | 17 | 11 | 8.1 | 32800 | 24200 | 73.78% | 1.88 | 31000 | R-410A
213779187 | 2.65 | Yes | Yes | HEIL | HRCU-A-CB (Split System: Heat Pump with Remote Outdoor Unit-Air-Source) | Centrally-Ducted | HVH837GKA** | EA*4X42L24A*+WALLCON | *80CTL1102120B* | 31800 | 17 | 11 | 8.1 | 32800 | 24200 | 73.78% | 1.88 | 31000 | R-410A
213779188 | 2.65 | Yes | Yes | AIRQUEST | HRCU-A-CB (Split System: Heat Pump with Remote Outdoor Unit-Air-Source) | Centrally-Ducted | HVH837GKA** | EA*4X42L24A*+WALLCON | *80CTL1102120B* | 31800 | 17 | 11 | 8.1 | 32800 | 24200 | 73.78% | 1.88 | 31000 | R-410A
213779189 | 2.65 | Yes | Yes | ARCOAIRE | HRCU-A-CB (Split System: Heat Pump with Remote Outdoor Unit-Air-Source) | Centrally-Ducted | HVH837GKA** | EA*4X42L24A*+WALLCON | *80CTL1102120B* | 31800 | 17 | 11 | 8.1 | 32800 | 24200 | 73.78% | 1.88 | 31000 | R-410A
213779190 | 2.65 | Yes | Yes | COMFORTMAKER | HRCU-A-CB (Split System: Heat Pump with Remote Outdoor Unit-Air-Source) | Centrally-Ducted | CVH837GKA** | EA*4X42L24A*+WALLCON | *80CTL1102120B* | 31800 | 17 | 11 | 8.1 | 32800 | 24200 | 73.78% | 1.88 | 31000 | R-410A
213779191 | 2.65 | Yes | Yes | DAY & NIGHT | HRCU-A-CB (Split System: Heat Pump with Remote Outdoor Unit-Air-Source) | Centrally-Ducted | CVH837GKA** | EA*4X42L24A*+WALLCON | *80CTL1102120B* | 31800 | 17 | 11 | 8.1 | 32800 | 24200 | 73.78% | 1.88 | 31000 | R-410A
213779192 | 2.65 | Yes | Yes | KEEPRITE | HRCU-A-CB (Split System: Heat Pump with Remote Outdoor Unit-Air-Source) | Centrally-Ducted | CVH837GKA** | EA*4X42L24A*+WALLCON | *80CTL1102120B* | 31800 | 17 | 11 | 8.1 | 32800 | 24200 | 73.78% | 1.88 | 31000 | R-410A
213779193 | 2.65 | Yes | Yes | KENMORE | HRCU-A-CB (Split System: Heat Pump with Remote Outdoor Unit-Air-Source) | Centrally-Ducted | (C,H,T)VH837GKA** | EA*4X42L24A*+WALLCON | *80CTL1102120B* | 31800 | 17 | 11 | 8.1 | 32800 | 24200 | 73.78% | 1.88 | 31000 | R-410A
213779194 | 2.65 | Yes | Yes | TEMPSTAR | HRCU-A-CB (Split System: Heat Pump with Remote Outdoor Unit-Air-Source) | Centrally-Ducted | TVH837GKA** | EA*4X42L24A*+WALLCON | *80CTL1102120B* | 31800 | 17 | 11 | 8.1 | 32800 | 24200 | 73.78% | 1.88 | 31000 | R-410A
213779195 | 2.65 | Yes | Yes | CARRIER | HRCU-A-CB (Split System: Heat Pump with Remote Outdoor Unit-Air-Source) | Centrally-Ducted | 25VNA837A*030* | CAP**4224AL*+UI | 58TN*B135C24**22 | 31800 | 17 | 11 | 8.1 | 33000 | 24200 | 73.33% | 1.88 | 31000 | R-410A
213779196 | 2.65 | Yes | Yes | BRYANT HEATING AND COOLING SYSTEMS | HRCU-A-CB (Split System: Heat Pump with Remote Outdoor Unit-Air-Source) | Centrally-Ducted | 288BNV037*0**A* | CAP**4224AL*+UI | 88*TB66135C24*** | 31800 | 17 | 11 | 8.1 | 33000 | 24200 | 73.33% | 1.88 | 31000 | R-410A
213779197 | 2.65 | Yes | Yes | HEIL | HRCU-A-CB (Split System: Heat Pump with Remote Outdoor Unit-Air-Source) | Centrally-Ducted | HVH837GKA** | EA*4X42L24A*+WALLCON | *80CTL1352422B* | 31800 | 17 | 11 | 8.1 | 33000 | 24200 | 73.33% | 1.88 | 31000 | R-410A
213779198 | 2.65 | Yes | Yes | AIRQUEST | HRCU-A-CB (Split System: Heat Pump with Remote Outdoor Unit-Air-Source) | Centrally-Ducted | HVH837GKA** | EA*4X42L24A*+WALLCON | *80CTL1352422B* | 31800 | 17 | 11 | 8.1 | 33000 | 24200 | 73.33% | 1.88 | 31000 | R-410A
213779199 | 2.65 | Yes | Yes | ARCOAIRE | HRCU-A-CB (Split System: Heat Pump with Remote Outdoor Unit-Air-Source) | Centrally-Ducted | HVH837GKA** | EA*4X42L24A*+WALLCON | *80CTL1352422B* | 31800 | 17 | 11 | 8.1 | 33000 | 24200 | 73.33% | 1.88 | 31000 | R-410A
213779200 | 2.65 | Yes | Yes | COMFORTMAKER | HRCU-A-CB (Split System: Heat Pump with Remote Outdoor Unit-Air-Source) | Centrally-Ducted | CVH837GKA** | EA*4X42L24A*+WALLCON | *80CTL1352422B* | 31800 | 17 | 11 | 8.1 | 33000 | 24200 | 73.33% | 1.88 | 31000 | R-410A
213779201 | 2.65 | Yes | Yes | DAY & NIGHT | HRCU-A-CB (Split System: Heat Pump with Remote Outdoor Unit-Air-Source) | Centrally-Ducted | CVH837GKA** | EA*4X42L24A*+WALLCON | *80CTL1352422B* | 31800 | 17 | 11 | 8.1 | 33000 | 24200 | 73.33% | 1.88 | 31000 | R-410A
213779202 | 2.65 | Yes | Yes | KEEPRITE | HRCU-A-CB (Split System: Heat Pump with Remote Outdoor Unit-Air-Source) | Centrally-Ducted | CVH837GKA** | EA*4X42L24A*+WALLCON | *80CTL1352422B* | 31800 | 17 | 11 | 8.1 | 33000 | 24200 | 73.33% | 1.88 | 31000 | R-410A
213779203 | 2.65 | Yes | Yes | KENMORE | HRCU-A-CB (Split System: Heat Pump with Remote Outdoor Unit-Air-Source) | Centrally-Ducted | (C,H,T)VH837GKA** | EA*4X42L24A*+WALLCON | *80CTL1352422B* | 31800 | 17 | 11 | 8.1 | 33000 | 24200 | 73.33% | 1.88 | 31000 | R-410A
213779204 | 2.65 | Yes | Yes | TEMPSTAR | HRCU-A-CB (Split System: Heat Pump with Remote Outdoor Unit-Air-Source) | Centrally-Ducted | TVH837GKA** | EA*4X42L24A*+WALLCON | *80CTL1352422B* | 31800 | 17 | 11 | 8.1 | 33000 | 24200 | 73.33% | 1.88 | 31000 | R-410A
213779205 | 2.65 | Yes | Yes | CARRIER | HRCU-A-CB (Split System: Heat Pump with Remote Outdoor Unit-Air-Source) | Centrally-Ducted | 25VNA837A*030* | CAP**4224AL*+UI | 59MN7C100C21**22 | 31800 | 17 | 11 | 8.1 | 33000 | 24200 | 73.33% | 1.88 | 31200 | R-410A
213779206 | 2.65 | Yes | Yes | BRYANT HEATING AND COOLING SYSTEMS | HRCU-A-CB (Split System: Heat Pump with Remote Outdoor Unit-Air-Source) | Centrally-Ducted | 288BNV037*0**A* | CAP**4224AL*+UI | 987MC66100C21*** | 31800 | 17 | 11 | 8.1 | 33000 | 24200 | 73.33% | 1.88 | 31200 | R-410A
213779207 | 2.65 | Yes | Yes | HEIL | HRCU-A-CB (Split System: Heat Pump with Remote Outdoor Unit-Air-Source) | Centrally-Ducted | HVH837GKA** | EA*4X42L24A*+WALLCON | *97CMN1002122B* | 31800 | 17 | 11 | 8.1 | 33000 | 24200 | 73.33% | 1.88 | 31200 | R-410A
213779208 | 2.65 | Yes | Yes | AIRQUEST | HRCU-A-CB (Split System: Heat Pump with Remote Outdoor Unit-Air-Source) | Centrally-Ducted | HVH837GKA** | EA*4X42L24A*+WALLCON | *97CMN1002122B* | 31800 | 17 | 11 | 8.1 | 33000 | 24200 | 73.33% | 1.88 | 31200 | R-410A
213779209 | 2.65 | Yes | Yes | ARCOAIRE | HRCU-A-CB (Split System: Heat Pump with Remote Outdoor Unit-Air-Source) | Centrally-Ducted | HVH837GKA** | EA*4X42L24A*+WALLCON | *97CMN1002122B* | 31800 | 17 | 11 | 8.1 | 33000 | 24200 | 73.33% | 1.88 | 31200 | R-410A
213779210 | 2.65 | Yes | Yes | COMFORTMAKER | HRCU-A-CB (Split System: Heat Pump with Remote Outdoor Unit-Air-Source) | Centrally-Ducted | CVH837GKA** | EA*4X42L24A*+WALLCON | *97CMN1002122B* | 31800 | 17 | 11 | 8.1 | 33000 | 24200 | 73.33% | 1.88 | 31200 | R-410A
213779211 | 2.65 | Yes | Yes | DAY & NIGHT | HRCU-A-CB (Split System: Heat Pump with Remote Outdoor Unit-Air-Source) | Centrally-Ducted | CVH837GKA** | EA*4X42L24A*+WALLCON | *97CMN1002122B* | 31800 | 17 | 11 | 8.1 | 33000 | 24200 | 73.33% | 1.88 | 31200 | R-410A
213779212 | 2.65 | Yes | Yes | KEEPRITE | HRCU-A-CB (Split System: Heat Pump with Remote Outdoor Unit-Air-Source) | Centrally-Ducted | CVH837GKA** | EA*4X42L24A*+WALLCON | *97CMN1002122B* | 31800 | 17 | 11 | 8.1 | 33000 | 24200 | 73.33% | 1.88 | 31200 | R-410A
213779213 | 2.65 | Yes | Yes | KENMORE | HRCU-A-CB (Split System: Heat Pump with Remote Outdoor Unit-Air-Source) | Centrally-Ducted | (C,H,T)VH837GKA** | EA*4X42L24A*+WALLCON | *97CMN1002122B* | 31800 | 17 | 11 | 8.1 | 33000 | 24200 | 73.33% | 1.88 | 31200 | R-410A
213779214 | 2.65 | Yes | Yes | TEMPSTAR | HRCU-A-CB (Split System: Heat Pump with Remote Outdoor Unit-Air-Source) | Centrally-Ducted | TVH837GKA** | EA*4X42L24A*+WALLCON | *97CMN1002122B* | 31800 | 17 | 11 | 8.1 | 33000 | 24200 | 73.33% | 1.88 | 31200 | R-410A
213779215 | 2.65 | Yes | Yes | CARRIER | HRCU-A-CB (Split System: Heat Pump with Remote Outdoor Unit-Air-Source) | Centrally-Ducted | 25VNA837A*030* | CAP**4224AL*+UI | 59MN7C120C24**22 | 31800 | 17 | 11 | 8.1 | 32800 | 24400 | 74.39% | 1.88 | 31200 | R-410A
213779216 | 2.65 | Yes | Yes | BRYANT HEATING AND COOLING SYSTEMS | HRCU-A-CB (Split System: Heat Pump with Remote Outdoor Unit-Air-Source) | Centrally-Ducted | 288BNV037*0**A* | CAP**4224AL*+UI | 987MC66120C24*** | 31800 | 17 | 11 | 8.1 | 32800 | 24400 | 74.39% | 1.88 | 31200 | R-410A
213779217 | 2.65 | Yes | Yes | HEIL | HRCU-A-CB (Split System: Heat Pump with Remote Outdoor Unit-Air-Source) | Centrally-Ducted | HVH837GKA** | EA*4X42L24A*+WALLCON | *97CMN1202422B* | 31800 | 17 | 11 | 8.1 | 32800 | 24400 | 74.39% | 1.88 | 31200 | R-410A
213779218 | 2.65 | Yes | Yes | AIRQUEST | HRCU-A-CB (Split System: Heat Pump with Remote Outdoor Unit-Air-Source) | Centrally-Ducted | HVH837GKA** | EA*4X42L24A*+WALLCON | *97CMN1202422B* | 31800 | 17 | 11 | 8.1 | 32800 | 24400 | 74.39% | 1.88 | 31200 | R-410A
213779219 | 2.65 | Yes | Yes | ARCOAIRE | HRCU-A-CB (Split System: Heat Pump with Remote Outdoor Unit-Air-Source) | Centrally-Ducted | HVH837GKA** | EA*4X42L24A*+WALLCON | *97CMN1202422B* | 31800 | 17 | 11 | 8.1 | 32800 | 24400 | 74.39% | 1.88 | 31200 | R-410A
213779220 | 2.65 | Yes | Yes | COMFORTMAKER | HRCU-A-CB (Split System: Heat Pump with Remote Outdoor Unit-Air-Source) | Centrally-Ducted | CVH837GKA** | EA*4X42L24A*+WALLCON | *97CMN1202422B* | 31800 | 17 | 11 | 8.1 | 32800 | 24400 | 74.39% | 1.88 | 31200 | R-410A
213779221 | 2.65 | Yes | Yes | DAY & NIGHT | HRCU-A-CB (Split System: Heat Pump with Remote Outdoor Unit-Air-Source) | Centrally-Ducted | CVH837GKA** | EA*4X42L24A*+WALLCON | *97CMN1202422B* | 31800 | 17 | 11 | 8.1 | 32800 | 24400 | 74.39% | 1.88 | 31200 | R-410A
213779222 | 2.65 | Yes | Yes | KEEPRITE | HRCU-A-CB (Split System: Heat Pump with Remote Outdoor Unit-Air-Source) | Centrally-Ducted | CVH837GKA** | EA*4X42L24A*+WALLCON | *97CMN1202422B* | 31800 | 17 | 11 | 8.1 | 32800 | 24400 | 74.39% | 1.88 | 31200 | R-410A
213779223 | 2.65 | Yes | Yes | KENMORE | HRCU-A-CB (Split System: Heat Pump with Remote Outdoor Unit-Air-Source) | Centrally-Ducted | (C,H,T)VH837GKA** | EA*4X42L24A*+WALLCON | *97CMN1202422B* | 31800 | 17 | 11 | 8.1 | 32800 | 24400 | 74.39% | 1.88 | 31200 | R-410A
213779224 | 2.65 | Yes | Yes | TEMPSTAR | HRCU-A-CB (Split System: Heat Pump with Remote Outdoor Unit-Air-Source) | Centrally-Ducted | TVH837GKA** | EA*4X42L24A*+WALLCON | *97CMN1202422B* | 31800 | 17 | 11 | 8.1 | 32800 | 24400 | 74.39% | 1.88 | 31200 | R-410A
213779225 | 2.65 | Yes | Yes | CARRIER | HRCU-A-CB (Split System: Heat Pump with Remote Outdoor Unit-Air-Source) | Centrally-Ducted | 25VNA837A*030* | CAP**4224AL*+UI | 59TN6C100C21**22 | 31800 | 17 | 11 | 8.1 | 33000 | 24200 | 73.33% | 1.88 | 31200 | R-410A
213779226 | 2.65 | Yes | Yes | BRYANT HEATING AND COOLING SYSTEMS | HRCU-A-CB (Split System: Heat Pump with Remote Outdoor Unit-Air-Source) | Centrally-Ducted | 288BNV037*0**A* | CAP**4224AL*+UI | 986TD66100C21*** | 31800 | 17 | 11 | 8.1 | 33000 | 24200 | 73.33% | 1.88 | 31200 | R-410A
213779227 | 2.65 | Yes | Yes | HEIL | HRCU-A-CB (Split System: Heat Pump with Remote Outdoor Unit-Air-Source) | Centrally-Ducted | HVH837GKA** | EA*4X42L24A*+WALLCON | *96CTN1002122B* | 31800 | 17 | 11 | 8.1 | 33000 | 24200 | 73.33% | 1.88 | 31200 | R-410A
213779228 | 2.65 | Yes | Yes | AIRQUEST | HRCU-A-CB (Split System: Heat Pump with Remote Outdoor Unit-Air-Source) | Centrally-Ducted | HVH837GKA** | EA*4X42L24A*+WALLCON | *96CTN1002122B* | 31800 | 17 | 11 | 8.1 | 33000 | 24200 | 73.33% | 1.88 | 31200 | R-410A
213779229 | 2.65 | Yes | Yes | ARCOAIRE | HRCU-A-CB (Split System: Heat Pump with Remote Outdoor Unit-Air-Source) | Centrally-Ducted | HVH837GKA** | EA*4X42L24A*+WALLCON | *96CTN1002122B* | 31800 | 17 | 11 | 8.1 | 33000 | 24200 | 73.33% | 1.88 | 31200 | R-410A
213779230 | 2.65 | Yes | Yes | COMFORTMAKER | HRCU-A-CB (Split System: Heat Pump with Remote Outdoor Unit-Air-Source) | Centrally-Ducted | CVH837GKA** | EA*4X42L24A*+WALLCON | *96CTN1002122B* | 31800 | 17 | 11 | 8.1 | 33000 | 24200 | 73.33% | 1.88 | 31200 | R-410A
213779231 | 2.65 | Yes | Yes | DAY & NIGHT | HRCU-A-CB (Split System: Heat Pump with Remote Outdoor Unit-Air-Source) | Centrally-Ducted | CVH837GKA** | EA*4X42L24A*+WALLCON | *96CTN1002122B* | 31800 | 17 | 11 | 8.1 | 33000 | 24200 | 73.33% | 1.88 | 31200 | R-410A
213779232 | 2.65 | Yes | Yes | KEEPRITE | HRCU-A-CB (Split System: Heat Pump with Remote Outdoor Unit-Air-Source) | Centrally-Ducted | CVH837GKA** | EA*4X42L24A*+WALLCON | *96CTN1002122B* | 31800 | 17 | 11 | 8.1 | 33000 | 24200 | 73.33% | 1.88 | 31200 | R-410A
213779233 | 2.65 | Yes | Yes | KENMORE | HRCU-A-CB (Split System: Heat Pump with Remote Outdoor Unit-Air-Source) | Centrally-Ducted | (C,H,T)VH837GKA** | EA*4X42L24A*+WALLCON | *96CTN1002122B* | 31800 | 17 | 11 | 8.1 | 33000 | 24200 | 73.33% | 1.88 | 31200 | R-410A
213779234 | 2.65 | Yes | Yes | TEMPSTAR | HRCU-A-CB (Split System: Heat Pump with Remote Outdoor Unit-Air-Source) | Centrally-Ducted | TVH837GKA** | EA*4X42L24A*+WALLCON | *96CTN1002122B* | 31800 | 17 | 11 | 8.1 | 33000 | 24200 | 73.33% | 1.88 | 31200 | R-410A
213779235 | 2.65 | Yes | Yes | CARRIER | HRCU-A-CB (Split System: Heat Pump with Remote Outdoor Unit-Air-Source) | Centrally-Ducted | 25VNA837A*030* | CAP**4224AL*+UI | 59TN6C120C24**22 | 31800 | 17 | 11 | 8.1 | 33000 | 24200 | 73.33% | 1.88 | 31200 | R-410A
213779236 | 2.65 | Yes | Yes | BRYANT HEATING AND COOLING SYSTEMS | HRCU-A-CB (Split System: Heat Pump with Remote Outdoor Unit-Air-Source) | Centrally-Ducted | 288BNV037*0**A* | CAP**4224AL*+UI | 986TD66120C24*** | 31800 | 17 | 11 | 8.1 | 33000 | 24200 | 73.33% | 1.88 | 31200 | R-410A
213779237 | 2.65 | Yes | Yes | HEIL | HRCU-A-CB (Split System: Heat Pump with Remote Outdoor Unit-Air-Source) | Centrally-Ducted | HVH837GKA** | EA*4X42L24A*+WALLCON | *96CTN1202422B* | 31800 | 17 | 11 | 8.1 | 33000 | 24200 | 73.33% | 1.88 | 31200 | R-410A
213779238 | 2.65 | Yes | Yes | AIRQUEST | HRCU-A-CB (Split System: Heat Pump with Remote Outdoor Unit-Air-Source) | Centrally-Ducted | HVH837GKA** | EA*4X42L24A*+WALLCON | *96CTN1202422B* | 31800 | 17 | 11 | 8.1 | 33000 | 24200 | 73.33% | 1.88 | 31200 | R-410A
213779239 | 2.65 | Yes | Yes | ARCOAIRE | HRCU-A-CB (Split System: Heat Pump with Remote Outdoor Unit-Air-Source) | Centrally-Ducted | HVH837GKA** | EA*4X42L24A*+WALLCON | *96CTN1202422B* | 31800 | 17 | 11 | 8.1 | 33000 | 24200 | 73.33% | 1.88 | 31200 | R-410A
213779240 | 2.65 | Yes | Yes | COMFORTMAKER | HRCU-A-CB (Split System: Heat Pump with Remote Outdoor Unit-Air-Source) | Centrally-Ducted | CVH837GKA** | EA*4X42L24A*+WALLCON | *96CTN1202422B* | 31800 | 17 | 11 | 8.1 | 33000 | 24200 | 73.33% | 1.88 | 31200 | R-410A
213779241 | 2.65 | Yes | Yes | DAY & NIGHT | HRCU-A-CB (Split System: Heat Pump with Remote Outdoor Unit-Air-Source) | Centrally-Ducted | CVH837GKA** | EA*4X42L24A*+WALLCON | *96CTN1202422B* | 31800 | 17 | 11 | 8.1 | 33000 | 24200 | 73.33% | 1.88 | 31200 | R-410A
213779242 | 2.65 | Yes | Yes | KEEPRITE | HRCU-A-CB (Split System: Heat Pump with Remote Outdoor Unit-Air-Source) | Centrally-Ducted | CVH837GKA** | EA*4X42L24A*+WALLCON | *96CTN1202422B* | 31800 | 17 | 11 | 8.1 | 33000 | 24200 | 73.33% | 1.88 | 31200 | R-410A
213779243 | 2.65 | Yes | Yes | KENMORE | HRCU-A-CB (Split System: Heat Pump with Remote Outdoor Unit-Air-Source) | Centrally-Ducted | (C,H,T)VH837GKA** | EA*4X42L24A*+WALLCON | *96CTN1202422B* | 31800 | 17 | 11 | 8.1 | 33000 | 24200 | 73.33% | 1.88 | 31200 | R-410A
213779244 | 2.65 | Yes | Yes | TEMPSTAR | HRCU-A-CB (Split System: Heat Pump with Remote Outdoor Unit-Air-Source) | Centrally-Ducted | TVH837GKA** | EA*4X42L24A*+WALLCON | *96CTN1202422B* | 31800 | 17 | 11 | 8.1 | 33000 | 24200 | 73.33% | 1.88 | 31200 | R-410A
213779245 | 2.72 | Yes | No | CARRIER | HRCU-A-CB (Split System: Heat Pump with Remote Outdoor Unit-Air-Source) | Centrally-Ducted | 25VNA837A*030* | CAP**4321AL*+UI | 58TN*B045C17**12 | 32600 | 16.5 | 10.5 | 8.1 | 33200 | 25400 | 76.51% | 1.94 | 32000 | R-410A
213779246 | 2.72 | Yes | No | BRYANT HEATING AND COOLING SYSTEMS | HRCU-A-CB (Split System: Heat Pump with Remote Outdoor Unit-Air-Source) | Centrally-Ducted | 288BNV037*0**A* | CAP**4321AL*+UI | 88*TB36045C17*** | 32600 | 16.5 | 10.5 | 8.1 | 33200 | 25400 | 76.51% | 1.94 | 32000 | R-410A
213779247 | 2.72 | Yes | No | HEIL | HRCU-A-CB (Split System: Heat Pump with Remote Outdoor Unit-Air-Source) | Centrally-Ducted | HVH837GKA** | EA*4X43L21A*+WALLCON | *80CTL0451712B* | 32600 | 16.5 | 10.5 | 8.1 | 33200 | 25400 | 76.51% | 1.94 | 32000 | R-410A
213779248 | 2.72 | Yes | No | AIRQUEST | HRCU-A-CB (Split System: Heat Pump with Remote Outdoor Unit-Air-Source) | Centrally-Ducted | HVH837GKA** | EA*4X43L21A*+WALLCON | *80CTL0451712B* | 32600 | 16.5 | 10.5 | 8.1 | 33200 | 25400 | 76.51% | 1.94 | 32000 | R-410A
213779249 | 2.72 | Yes | No | ARCOAIRE | HRCU-A-CB (Split System: Heat Pump with Remote Outdoor Unit-Air-Source) | Centrally-Ducted | HVH837GKA** | EA*4X43L21A*+WALLCON | *80CTL0451712B* | 32600 | 16.5 | 10.5 | 8.1 | 33200 | 25400 | 76.51% | 1.94 | 32000 | R-410A
213779250 | 2.72 | Yes | No | COMFORTMAKER | HRCU-A-CB (Split System: Heat Pump with Remote Outdoor Unit-Air-Source) | Centrally-Ducted | CVH837GKA** | EA*4X43L21A*+WALLCON | *80CTL0451712B* | 32600 | 16.5 | 10.5 | 8.1 | 33200 | 25400 | 76.51% | 1.94 | 32000 | R-410A
213779251 | 2.72 | Yes | No | DAY & NIGHT | HRCU-A-CB (Split System: Heat Pump with Remote Outdoor Unit-Air-Source) | Centrally-Ducted | CVH837GKA** | EA*4X43L21A*+WALLCON | *80CTL0451712B* | 32600 | 16.5 | 10.5 | 8.1 | 33200 | 25400 | 76.51% | 1.94 | 32000 | R-410A
213779252 | 2.72 | Yes | No | KEEPRITE | HRCU-A-CB (Split System: Heat Pump with Remote Outdoor Unit-Air-Source) | Centrally-Ducted | CVH837GKA** | EA*4X43L21A*+WALLCON | *80CTL0451712B* | 32600 | 16.5 | 10.5 | 8.1 | 33200 | 25400 | 76.51% | 1.94 | 32000 | R-410A
213779253 | 2.72 | Yes | No | KENMORE | HRCU-A-CB (Split System: Heat Pump with Remote Outdoor Unit-Air-Source) | Centrally-Ducted | (C,H,T)VH837GKA** | EA*4X43L21A*+WALLCON | *80CTL0451712B* | 32600 | 16.5 | 10.5 | 8.1 | 33200 | 25400 | 76.51% | 1.94 | 32000 | R-410A
213779254 | 2.72 | Yes | No | TEMPSTAR | HRCU-A-CB (Split System: Heat Pump with Remote Outdoor Unit-Air-Source) | Centrally-Ducted | TVH837GKA** | EA*4X43L21A*+WALLCON | *80CTL0451712B* | 32600 | 16.5 | 10.5 | 8.1 | 33200 | 25400 | 76.51% | 1.94 | 32000 | R-410A
213779255 | 2.73 | Yes | Yes | CARRIER | HRCU-A-CB (Split System: Heat Pump with Remote Outdoor Unit-Air-Source) | Centrally-Ducted | 25VNA837A*030* | CAP**4321AL*+UI | 58TN*B070C17**16 | 32800 | 17 | 11 | 8.5 | 33000 | 25200 | 76.36% | 1.96 | 31800 | R-410A
213779256 | 2.73 | Yes | Yes | BRYANT HEATING AND COOLING SYSTEMS | HRCU-A-CB (Split System: Heat Pump with Remote Outdoor Unit-Air-Source) | Centrally-Ducted | 288BNV037*0**A* | CAP**4321AL*+UI | 88*TB48070C17*** | 32800 | 17 | 11 | 8.5 | 33000 | 25200 | 76.36% | 1.96 | 31800 | R-410A
213779257 | 2.73 | Yes | Yes | HEIL | HRCU-A-CB (Split System: Heat Pump with Remote Outdoor Unit-Air-Source) | Centrally-Ducted | HVH837GKA** | EA*4X43L21A*+WALLCON | *80CTL0701716B* | 32800 | 17 | 11 | 8.5 | 33000 | 25200 | 76.36% | 1.96 | 31800 | R-410A
213779258 | 2.73 | Yes | Yes | AIRQUEST | HRCU-A-CB (Split System: Heat Pump with Remote Outdoor Unit-Air-Source) | Centrally-Ducted | HVH837GKA** | EA*4X43L21A*+WALLCON | *80CTL0701716B* | 32800 | 17 | 11 | 8.5 | 33000 | 25200 | 76.36% | 1.96 | 31800 | R-410A
213779259 | 2.73 | Yes | Yes | ARCOAIRE | HRCU-A-CB (Split System: Heat Pump with Remote Outdoor Unit-Air-Source) | Centrally-Ducted | HVH837GKA** | EA*4X43L21A*+WALLCON | *80CTL0701716B* | 32800 | 17 | 11 | 8.5 | 33000 | 25200 | 76.36% | 1.96 | 31800 | R-410A
213779260 | 2.73 | Yes | Yes | COMFORTMAKER | HRCU-A-CB (Split System: Heat Pump with Remote Outdoor Unit-Air-Source) | Centrally-Ducted | CVH837GKA** | EA*4X43L21A*+WALLCON | *80CTL0701716B* | 32800 | 17 | 11 | 8.5 | 33000 | 25200 | 76.36% | 1.96 | 31800 | R-410A
213779261 | 2.73 | Yes | Yes | DAY & NIGHT | HRCU-A-CB (Split System: Heat Pump with Remote Outdoor Unit-Air-Source) | Centrally-Ducted | CVH837GKA** | EA*4X43L21A*+WALLCON | *80CTL0701716B* | 32800 | 17 | 11 | 8.5 | 33000 | 25200 | 76.36% | 1.96 | 31800 | R-410A
213779262 | 2.73 | Yes | Yes | KEEPRITE | HRCU-A-CB (Split System: Heat Pump with Remote Outdoor Unit-Air-Source) | Centrally-Ducted | CVH837GKA** | EA*4X43L21A*+WALLCON | *80CTL0701716B* | 32800 | 17 | 11 | 8.5 | 33000 | 25200 | 76.36% | 1.96 | 31800 | R-410A
213779263 | 2.73 | Yes | Yes | KENMORE | HRCU-A-CB (Split System: Heat Pump with Remote Outdoor Unit-Air-Source) | Centrally-Ducted | (C,H,T)VH837GKA** | EA*4X43L21A*+WALLCON | *80CTL0701716B* | 32800 | 17 | 11 | 8.5 | 33000 | 25200 | 76.36% | 1.96 | 31800 | R-410A
213779264 | 2.73 | Yes | Yes | TEMPSTAR | HRCU-A-CB (Split System: Heat Pump with Remote Outdoor Unit-Air-Source) | Centrally-Ducted | TVH837GKA** | EA*4X43L21A*+WALLCON | *80CTL0701716B* | 32800 | 17 | 11 | 8.5 | 33000 | 25200 | 76.36% | 1.96 | 31800 | R-410A
213779265 | 2.75 | Yes | Yes | CARRIER | HRCU-A-CB (Split System: Heat Pump with Remote Outdoor Unit-Air-Source) | Centrally-Ducted | 25VNA837A*030* | CAP**4321AL*+UI | 58TN*B090C17**16 | 33000 | 17 | 11 | 8.5 | 32800 | 25000 | 76.22% | 1.98 | 31600 | R-410A
213779266 | 2.75 | Yes | Yes | BRYANT HEATING AND COOLING SYSTEMS | HRCU-A-CB (Split System: Heat Pump with Remote Outdoor Unit-Air-Source) | Centrally-Ducted | 288BNV037*0**A* | CAP**4321AL*+UI | 88*TB48090C17*** | 33000 | 17 | 11 | 8.5 | 32800 | 25000 | 76.22% | 1.98 | 31600 | R-410A
213779267 | 2.75 | Yes | Yes | HEIL | HRCU-A-CB (Split System: Heat Pump with Remote Outdoor Unit-Air-Source) | Centrally-Ducted | HVH837GKA** | EA*4X43L21A*+WALLCON | *80CTL0901716B* | 33000 | 17 | 11 | 8.5 | 32800 | 25000 | 76.22% | 1.98 | 31600 | R-410A
213779268 | 2.75 | Yes | Yes | AIRQUEST | HRCU-A-CB (Split System: Heat Pump with Remote Outdoor Unit-Air-Source) | Centrally-Ducted | HVH837GKA** | EA*4X43L21A*+WALLCON | *80CTL0901716B* | 33000 | 17 | 11 | 8.5 | 32800 | 25000 | 76.22% | 1.98 | 31600 | R-410A
213779269 | 2.75 | Yes | Yes | ARCOAIRE | HRCU-A-CB (Split System: Heat Pump with Remote Outdoor Unit-Air-Source) | Centrally-Ducted | HVH837GKA** | EA*4X43L21A*+WALLCON | *80CTL0901716B* | 33000 | 17 | 11 | 8.5 | 32800 | 25000 | 76.22% | 1.98 | 31600 | R-410A
213779270 | 2.75 | Yes | Yes | COMFORTMAKER | HRCU-A-CB (Split System: Heat Pump with Remote Outdoor Unit-Air-Source) | Centrally-Ducted | CVH837GKA** | EA*4X43L21A*+WALLCON | *80CTL0901716B* | 33000 | 17 | 11 | 8.5 | 32800 | 25000 | 76.22% | 1.98 | 31600 | R-410A
213779271 | 2.75 | Yes | Yes | DAY & NIGHT | HRCU-A-CB (Split System: Heat Pump with Remote Outdoor Unit-Air-Source) | Centrally-Ducted | CVH837GKA** | EA*4X43L21A*+WALLCON | *80CTL0901716B* | 33000 | 17 | 11 | 8.5 | 32800 | 25000 | 76.22% | 1.98 | 31600 | R-410A
213779272 | 2.75 | Yes | Yes | KEEPRITE | HRCU-A-CB (Split System: Heat Pump with Remote Outdoor Unit-Air-Source) | Centrally-Ducted | CVH837GKA** | EA*4X43L21A*+WALLCON | *80CTL0901716B* | 33000 | 17 | 11 | 8.5 | 32800 | 25000 | 76.22% | 1.98 | 31600 | R-410A
213779273 | 2.75 | Yes | Yes | KENMORE | HRCU-A-CB (Split System: Heat Pump with Remote Outdoor Unit-Air-Source) | Centrally-Ducted | (C,H,T)VH837GKA** | EA*4X43L21A*+WALLCON | *80CTL0901716B* | 33000 | 17 | 11 | 8.5 | 32800 | 25000 | 76.22% | 1.98 | 31600 | R-410A
213779274 | 2.75 | Yes | Yes | TEMPSTAR | HRCU-A-CB (Split System: Heat Pump with Remote Outdoor Unit-Air-Source) | Centrally-Ducted | TVH837GKA** | EA*4X43L21A*+WALLCON | *80CTL0901716B* | 33000 | 17 | 11 | 8.5 | 32800 | 25000 | 76.22% | 1.98 | 31600 | R-410A
213779275 | 2.73 | Yes | Yes | CARRIER | HRCU-A-CB (Split System: Heat Pump with Remote Outdoor Unit-Air-Source) | Centrally-Ducted | 25VNA837A*030* | CAP**4321AL*+UI | 58TN*B090C21**20 | 32800 | 17 | 11.5 | 8.5 | 32600 | 25000 | 76.69% | 1.98 | 31600 | R-410A
213779276 | 2.73 | Yes | Yes | BRYANT HEATING AND COOLING SYSTEMS | HRCU-A-CB (Split System: Heat Pump with Remote Outdoor Unit-Air-Source) | Centrally-Ducted | 288BNV037*0**A* | CAP**4321AL*+UI | 88*TB60090C21*** | 32800 | 17 | 11.5 | 8.5 | 32600 | 25000 | 76.69% | 1.98 | 31600 | R-410A
213779277 | 2.73 | Yes | Yes | HEIL | HRCU-A-CB (Split System: Heat Pump with Remote Outdoor Unit-Air-Source) | Centrally-Ducted | HVH837GKA** | EA*4X43L21A*+WALLCON | *80CTL0902120B* | 32800 | 17 | 11.5 | 8.5 | 32600 | 25000 | 76.69% | 1.98 | 31600 | R-410A
213779278 | 2.73 | Yes | Yes | AIRQUEST | HRCU-A-CB (Split System: Heat Pump with Remote Outdoor Unit-Air-Source) | Centrally-Ducted | HVH837GKA** | EA*4X43L21A*+WALLCON | *80CTL0902120B* | 32800 | 17 | 11.5 | 8.5 | 32600 | 25000 | 76.69% | 1.98 | 31600 | R-410A
213779279 | 2.73 | Yes | Yes | ARCOAIRE | HRCU-A-CB (Split System: Heat Pump with Remote Outdoor Unit-Air-Source) | Centrally-Ducted | HVH837GKA** | EA*4X43L21A*+WALLCON | *80CTL0902120B* | 32800 | 17 | 11.5 | 8.5 | 32600 | 25000 | 76.69% | 1.98 | 31600 | R-410A
213779280 | 2.73 | Yes | Yes | COMFORTMAKER | HRCU-A-CB (Split System: Heat Pump with Remote Outdoor Unit-Air-Source) | Centrally-Ducted | CVH837GKA** | EA*4X43L21A*+WALLCON | *80CTL0902120B* | 32800 | 17 | 11.5 | 8.5 | 32600 | 25000 | 76.69% | 1.98 | 31600 | R-410A
213779281 | 2.73 | Yes | Yes | DAY & NIGHT | HRCU-A-CB (Split System: Heat Pump with Remote Outdoor Unit-Air-Source) | Centrally-Ducted | CVH837GKA** | EA*4X43L21A*+WALLCON | *80CTL0902120B* | 32800 | 17 | 11.5 | 8.5 | 32600 | 25000 | 76.69% | 1.98 | 31600 | R-410A
213779282 | 2.73 | Yes | Yes | KEEPRITE | HRCU-A-CB (Split System: Heat Pump with Remote Outdoor Unit-Air-Source) | Centrally-Ducted | CVH837GKA** | EA*4X43L21A*+WALLCON | *80CTL0902120B* | 32800 | 17 | 11.5 | 8.5 | 32600 | 25000 | 76.69% | 1.98 | 31600 | R-410A
213779283 | 2.73 | Yes | Yes | KENMORE | HRCU-A-CB (Split System: Heat Pump with Remote Outdoor Unit-Air-Source) | Centrally-Ducted | (C,H,T)VH837GKA** | EA*4X43L21A*+WALLCON | *80CTL0902120B* | 32800 | 17 | 11.5 | 8.5 | 32600 | 25000 | 76.69% | 1.98 | 31600 | R-410A
213779284 | 2.73 | Yes | Yes | TEMPSTAR | HRCU-A-CB (Split System: Heat Pump with Remote Outdoor Unit-Air-Source) | Centrally-Ducted | TVH837GKA** | EA*4X43L21A*+WALLCON | *80CTL0902120B* | 32800 | 17 | 11.5 | 8.5 | 32600 | 25000 | 76.69% | 1.98 | 31600 | R-410A
213779285 | 2.75 | Yes | Yes | CARRIER | HRCU-A-CB (Split System: Heat Pump with Remote Outdoor Unit-Air-Source) | Centrally-Ducted | 25VNA837A*030* | CAP**4321AL*+UI | 58TN*B110C21**20 | 33000 | 17 | 11.5 | 8.5 | 32600 | 25000 | 76.69% | 1.98 | 31600 | R-410A
213779286 | 2.75 | Yes | Yes | BRYANT HEATING AND COOLING SYSTEMS | HRCU-A-CB (Split System: Heat Pump with Remote Outdoor Unit-Air-Source) | Centrally-Ducted | 288BNV037*0**A* | CAP**4321AL*+UI | 88*TB60110C21*** | 33000 | 17 | 11.5 | 8.5 | 32600 | 25000 | 76.69% | 1.98 | 31600 | R-410A
213779287 | 2.75 | Yes | Yes | HEIL | HRCU-A-CB (Split System: Heat Pump with Remote Outdoor Unit-Air-Source) | Centrally-Ducted | HVH837GKA** | EA*4X43L21A*+WALLCON | *80CTL1102120B* | 33000 | 17 | 11.5 | 8.5 | 32600 | 25000 | 76.69% | 1.98 | 31600 | R-410A
213779288 | 2.75 | Yes | Yes | AIRQUEST | HRCU-A-CB (Split System: Heat Pump with Remote Outdoor Unit-Air-Source) | Centrally-Ducted | HVH837GKA** | EA*4X43L21A*+WALLCON | *80CTL1102120B* | 33000 | 17 | 11.5 | 8.5 | 32600 | 25000 | 76.69% | 1.98 | 31600 | R-410A
213779289 | 2.75 | Yes | Yes | ARCOAIRE | HRCU-A-CB (Split System: Heat Pump with Remote Outdoor Unit-Air-Source) | Centrally-Ducted | HVH837GKA** | EA*4X43L21A*+WALLCON | *80CTL1102120B* | 33000 | 17 | 11.5 | 8.5 | 32600 | 25000 | 76.69% | 1.98 | 31600 | R-410A
213779290 | 2.75 | Yes | Yes | COMFORTMAKER | HRCU-A-CB (Split System: Heat Pump with Remote Outdoor Unit-Air-Source) | Centrally-Ducted | CVH837GKA** | EA*4X43L21A*+WALLCON | *80CTL1102120B* | 33000 | 17 | 11.5 | 8.5 | 32600 | 25000 | 76.69% | 1.98 | 31600 | R-410A
213779291 | 2.75 | Yes | Yes | DAY & NIGHT | HRCU-A-CB (Split System: Heat Pump with Remote Outdoor Unit-Air-Source) | Centrally-Ducted | CVH837GKA** | EA*4X43L21A*+WALLCON | *80CTL1102120B* | 33000 | 17 | 11.5 | 8.5 | 32600 | 25000 | 76.69% | 1.98 | 31600 | R-410A
213779292 | 2.75 | Yes | Yes | KEEPRITE | HRCU-A-CB (Split System: Heat Pump with Remote Outdoor Unit-Air-Source) | Centrally-Ducted | CVH837GKA** | EA*4X43L21A*+WALLCON | *80CTL1102120B* | 33000 | 17 | 11.5 | 8.5 | 32600 | 25000 | 76.69% | 1.98 | 31600 | R-410A
213779293 | 2.75 | Yes | Yes | KENMORE | HRCU-A-CB (Split System: Heat Pump with Remote Outdoor Unit-Air-Source) | Centrally-Ducted | (C,H,T)VH837GKA** | EA*4X43L21A*+WALLCON | *80CTL1102120B* | 33000 | 17 | 11.5 | 8.5 | 32600 | 25000 | 76.69% | 1.98 | 31600 | R-410A
213779294 | 2.75 | Yes | Yes | TEMPSTAR | HRCU-A-CB (Split System: Heat Pump with Remote Outdoor Unit-Air-Source) | Centrally-Ducted | TVH837GKA** | EA*4X43L21A*+WALLCON | *80CTL1102120B* | 33000 | 17 | 11.5 | 8.5 | 32600 | 25000 | 76.69% | 1.98 | 31600 | R-410A
213779295 | 2.73 | Yes | Yes | CARRIER | HRCU-A-CB (Split System: Heat Pump with Remote Outdoor Unit-Air-Source) | Centrally-Ducted | 25VNA837A*030* | CAP**4321AL*+UI | 59CU5B060C17**16 | 32800 | 17 | 11 | 8.5 | 33000 | 25200 | 76.36% | 1.96 | 31800 | R-410A
213779296 | 2.73 | Yes | Yes | BRYANT HEATING AND COOLING SYSTEMS | HRCU-A-CB (Split System: Heat Pump with Remote Outdoor Unit-Air-Source) | Centrally-Ducted | 288BNV037*0**A* | CAP**4321AL*+UI | 935CB48060C17*** | 32800 | 17 | 11 | 8.5 | 33000 | 25200 | 76.36% | 1.96 | 31800 | R-410A
213779297 | 2.73 | Yes | Yes | HEIL | HRCU-A-CB (Split System: Heat Pump with Remote Outdoor Unit-Air-Source) | Centrally-Ducted | HVH837GKA** | EA*4X43L21A*+WALLCON | *95CSU0601716B* | 32800 | 17 | 11 | 8.5 | 33000 | 25200 | 76.36% | 1.96 | 31800 | R-410A
213779298 | 2.73 | Yes | Yes | AIRQUEST | HRCU-A-CB (Split System: Heat Pump with Remote Outdoor Unit-Air-Source) | Centrally-Ducted | HVH837GKA** | EA*4X43L21A*+WALLCON | *95CSU0601716B* | 32800 | 17 | 11 | 8.5 | 33000 | 25200 | 76.36% | 1.96 | 31800 | R-410A
213779299 | 2.73 | Yes | Yes | ARCOAIRE | HRCU-A-CB (Split System: Heat Pump with Remote Outdoor Unit-Air-Source) | Centrally-Ducted | HVH837GKA** | EA*4X43L21A*+WALLCON | *95CSU0601716B* | 32800 | 17 | 11 | 8.5 | 33000 | 25200 | 76.36% | 1.96 | 31800 | R-410A
213779300 | 2.73 | Yes | Yes | COMFORTMAKER | HRCU-A-CB (Split System: Heat Pump with Remote Outdoor Unit-Air-Source) | Centrally-Ducted | CVH837GKA** | EA*4X43L21A*+WALLCON | *95CSU0601716B* | 32800 | 17 | 11 | 8.5 | 33000 | 25200 | 76.36% | 1.96 | 31800 | R-410A
213779301 | 2.73 | Yes | Yes | DAY & NIGHT | HRCU-A-CB (Split System: Heat Pump with Remote Outdoor Unit-Air-Source) | Centrally-Ducted | CVH837GKA** | EA*4X43L21A*+WALLCON | *95CSU0601716B* | 32800 | 17 | 11 | 8.5 | 33000 | 25200 | 76.36% | 1.96 | 31800 | R-410A
213779302 | 2.73 | Yes | Yes | KEEPRITE | HRCU-A-CB (Split System: Heat Pump with Remote Outdoor Unit-Air-Source) | Centrally-Ducted | CVH837GKA** | EA*4X43L21A*+WALLCON | *95CSU0601716B* | 32800 | 17 | 11 | 8.5 | 33000 | 25200 | 76.36% | 1.96 | 31800 | R-410A
213779303 | 2.73 | Yes | Yes | KENMORE | HRCU-A-CB (Split System: Heat Pump with Remote Outdoor Unit-Air-Source) | Centrally-Ducted | (C,H,T)VH837GKA** | EA*4X43L21A*+WALLCON | *95CSU0601716B* | 32800 | 17 | 11 | 8.5 | 33000 | 25200 | 76.36% | 1.96 | 31800 | R-410A
213779304 | 2.73 | Yes | Yes | TEMPSTAR | HRCU-A-CB (Split System: Heat Pump with Remote Outdoor Unit-Air-Source) | Centrally-Ducted | TVH837GKA** | EA*4X43L21A*+WALLCON | *95CSU0601716B* | 32800 | 17 | 11 | 8.5 | 33000 | 25200 | 76.36% | 1.96 | 31800 | R-410A
213779305 | 2.72 | Yes | Yes | CARRIER | HRCU-A-CB (Split System: Heat Pump with Remote Outdoor Unit-Air-Source) | Centrally-Ducted | 25VNA837A*030* | CAP**4321AL*+UI | 59MN7C060C17**14 | 32600 | 16.5 | 11 | 8.1 | 33000 | 25400 | 76.97% | 1.94 | 32000 | R-410A
213779306 | 2.72 | Yes | Yes | BRYANT HEATING AND COOLING SYSTEMS | HRCU-A-CB (Split System: Heat Pump with Remote Outdoor Unit-Air-Source) | Centrally-Ducted | 288BNV037*0**A* | CAP**4321AL*+UI | 987MC42060C17*** | 32600 | 16.5 | 11 | 8.1 | 33000 | 25400 | 76.97% | 1.94 | 32000 | R-410A
213779307 | 2.72 | Yes | Yes | HEIL | HRCU-A-CB (Split System: Heat Pump with Remote Outdoor Unit-Air-Source) | Centrally-Ducted | HVH837GKA** | EA*4X43L21A*+WALLCON | *97CMN0601714B* | 32600 | 16.5 | 11 | 8.1 | 33000 | 25400 | 76.97% | 1.94 | 32000 | R-410A
213779308 | 2.72 | Yes | Yes | AIRQUEST | HRCU-A-CB (Split System: Heat Pump with Remote Outdoor Unit-Air-Source) | Centrally-Ducted | HVH837GKA** | EA*4X43L21A*+WALLCON | *97CMN0601714B* | 32600 | 16.5 | 11 | 8.1 | 33000 | 25400 | 76.97% | 1.94 | 32000 | R-410A
213779309 | 2.72 | Yes | Yes | ARCOAIRE | HRCU-A-CB (Split System: Heat Pump with Remote Outdoor Unit-Air-Source) | Centrally-Ducted | HVH837GKA** | EA*4X43L21A*+WALLCON | *97CMN0601714B* | 32600 | 16.5 | 11 | 8.1 | 33000 | 25400 | 76.97% | 1.94 | 32000 | R-410A
213779310 | 2.72 | Yes | Yes | COMFORTMAKER | HRCU-A-CB (Split System: Heat Pump with Remote Outdoor Unit-Air-Source) | Centrally-Ducted | CVH837GKA** | EA*4X43L21A*+WALLCON | *97CMN0601714B* | 32600 | 16.5 | 11 | 8.1 | 33000 | 25400 | 76.97% | 1.94 | 32000 | R-410A
213779311 | 2.72 | Yes | Yes | DAY & NIGHT | HRCU-A-CB (Split System: Heat Pump with Remote Outdoor Unit-Air-Source) | Centrally-Ducted | CVH837GKA** | EA*4X43L21A*+WALLCON | *97CMN0601714B* | 32600 | 16.5 | 11 | 8.1 | 33000 | 25400 | 76.97% | 1.94 | 32000 | R-410A
213779312 | 2.72 | Yes | Yes | KEEPRITE | HRCU-A-CB (Split System: Heat Pump with Remote Outdoor Unit-Air-Source) | Centrally-Ducted | CVH837GKA** | EA*4X43L21A*+WALLCON | *97CMN0601714B* | 32600 | 16.5 | 11 | 8.1 | 33000 | 25400 | 76.97% | 1.94 | 32000 | R-410A
213779313 | 2.72 | Yes | Yes | KENMORE | HRCU-A-CB (Split System: Heat Pump with Remote Outdoor Unit-Air-Source) | Centrally-Ducted | (C,H,T)VH837GKA** | EA*4X43L21A*+WALLCON | *97CMN0601714B* | 32600 | 16.5 | 11 | 8.1 | 33000 | 25400 | 76.97% | 1.94 | 32000 | R-410A
213779314 | 2.72 | Yes | Yes | TEMPSTAR | HRCU-A-CB (Split System: Heat Pump with Remote Outdoor Unit-Air-Source) | Centrally-Ducted | TVH837GKA** | EA*4X43L21A*+WALLCON | *97CMN0601714B* | 32600 | 16.5 | 11 | 8.1 | 33000 | 25400 | 76.97% | 1.94 | 32000 | R-410A
213779315 | 2.73 | Yes | Yes | CARRIER | HRCU-A-CB (Split System: Heat Pump with Remote Outdoor Unit-Air-Source) | Centrally-Ducted | 25VNA837A*030* | CAP**4321AL*+UI | 59MN7C080C17**14 | 32800 | 17 | 11 | 8.1 | 33000 | 25200 | 76.36% | 1.96 | 31800 | R-410A
213779316 | 2.73 | Yes | Yes | BRYANT HEATING AND COOLING SYSTEMS | HRCU-A-CB (Split System: Heat Pump with Remote Outdoor Unit-Air-Source) | Centrally-Ducted | 288BNV037*0**A* | CAP**4321AL*+UI | 987MC42080C17*** | 32800 | 17 | 11 | 8.1 | 33000 | 25200 | 76.36% | 1.96 | 31800 | R-410A
213779317 | 2.73 | Yes | Yes | HEIL | HRCU-A-CB (Split System: Heat Pump with Remote Outdoor Unit-Air-Source) | Centrally-Ducted | HVH837GKA** | EA*4X43L21A*+WALLCON | *97CMN0801714B* | 32800 | 17 | 11 | 8.1 | 33000 | 25200 | 76.36% | 1.96 | 31800 | R-410A
213779318 | 2.73 | Yes | Yes | AIRQUEST | HRCU-A-CB (Split System: Heat Pump with Remote Outdoor Unit-Air-Source) | Centrally-Ducted | HVH837GKA** | EA*4X43L21A*+WALLCON | *97CMN0801714B* | 32800 | 17 | 11 | 8.1 | 33000 | 25200 | 76.36% | 1.96 | 31800 | R-410A
213779319 | 2.73 | Yes | Yes | ARCOAIRE | HRCU-A-CB (Split System: Heat Pump with Remote Outdoor Unit-Air-Source) | Centrally-Ducted | HVH837GKA** | EA*4X43L21A*+WALLCON | *97CMN0801714B* | 32800 | 17 | 11 | 8.1 | 33000 | 25200 | 76.36% | 1.96 | 31800 | R-410A
213779320 | 2.73 | Yes | Yes | COMFORTMAKER | HRCU-A-CB (Split System: Heat Pump with Remote Outdoor Unit-Air-Source) | Centrally-Ducted | CVH837GKA** | EA*4X43L21A*+WALLCON | *97CMN0801714B* | 32800 | 17 | 11 | 8.1 | 33000 | 25200 | 76.36% | 1.96 | 31800 | R-410A
213779321 | 2.73 | Yes | Yes | DAY & NIGHT | HRCU-A-CB (Split System: Heat Pump with Remote Outdoor Unit-Air-Source) | Centrally-Ducted | CVH837GKA** | EA*4X43L21A*+WALLCON | *97CMN0801714B* | 32800 | 17 | 11 | 8.1 | 33000 | 25200 | 76.36% | 1.96 | 31800 | R-410A
213779322 | 2.73 | Yes | Yes | KEEPRITE | HRCU-A-CB (Split System: Heat Pump with Remote Outdoor Unit-Air-Source) | Centrally-Ducted | CVH837GKA** | EA*4X43L21A*+WALLCON | *97CMN0801714B* | 32800 | 17 | 11 | 8.1 | 33000 | 25200 | 76.36% | 1.96 | 31800 | R-410A
213779323 | 2.73 | Yes | Yes | KENMORE | HRCU-A-CB (Split System: Heat Pump with Remote Outdoor Unit-Air-Source) | Centrally-Ducted | (C,H,T)VH837GKA** | EA*4X43L21A*+WALLCON | *97CMN0801714B* | 32800 | 17 | 11 | 8.1 | 33000 | 25200 | 76.36% | 1.96 | 31800 | R-410A
213779324 | 2.73 | Yes | Yes | TEMPSTAR | HRCU-A-CB (Split System: Heat Pump with Remote Outdoor Unit-Air-Source) | Centrally-Ducted | TVH837GKA** | EA*4X43L21A*+WALLCON | *97CMN0801714B* | 32800 | 17 | 11 | 8.1 | 33000 | 25200 | 76.36% | 1.96 | 31800 | R-410A
213779325 | 2.75 | Yes | Yes | CARRIER | HRCU-A-CB (Split System: Heat Pump with Remote Outdoor Unit-Air-Source) | Centrally-Ducted | 25VNA837A*030* | CAP**4321AL*+UI | 59MN7C100C21**22 | 33000 | 17 | 11.5 | 8.5 | 32600 | 25000 | 76.69% | 1.98 | 31600 | R-410A
213779326 | 2.75 | Yes | Yes | BRYANT HEATING AND COOLING SYSTEMS | HRCU-A-CB (Split System: Heat Pump with Remote Outdoor Unit-Air-Source) | Centrally-Ducted | 288BNV037*0**A* | CAP**4321AL*+UI | 987MC66100C21*** | 33000 | 17 | 11.5 | 8.5 | 32600 | 25000 | 76.69% | 1.98 | 31600 | R-410A
213779327 | 2.75 | Yes | Yes | HEIL | HRCU-A-CB (Split System: Heat Pump with Remote Outdoor Unit-Air-Source) | Centrally-Ducted | HVH837GKA** | EA*4X43L21A*+WALLCON | *97CMN1002122B* | 33000 | 17 | 11.5 | 8.5 | 32600 | 25000 | 76.69% | 1.98 | 31600 | R-410A
213779328 | 2.75 | Yes | Yes | AIRQUEST | HRCU-A-CB (Split System: Heat Pump with Remote Outdoor Unit-Air-Source) | Centrally-Ducted | HVH837GKA** | EA*4X43L21A*+WALLCON | *97CMN1002122B* | 33000 | 17 | 11.5 | 8.5 | 32600 | 25000 | 76.69% | 1.98 | 31600 | R-410A
213779329 | 2.75 | Yes | Yes | ARCOAIRE | HRCU-A-CB (Split System: Heat Pump with Remote Outdoor Unit-Air-Source) | Centrally-Ducted | HVH837GKA** | EA*4X43L21A*+WALLCON | *97CMN1002122B* | 33000 | 17 | 11.5 | 8.5 | 32600 | 25000 | 76.69% | 1.98 | 31600 | R-410A
213779330 | 2.75 | Yes | Yes | COMFORTMAKER | HRCU-A-CB (Split System: Heat Pump with Remote Outdoor Unit-Air-Source) | Centrally-Ducted | CVH837GKA** | EA*4X43L21A*+WALLCON | *97CMN1002122B* | 33000 | 17 | 11.5 | 8.5 | 32600 | 25000 | 76.69% | 1.98 | 31600 | R-410A
213779331 | 2.75 | Yes | Yes | DAY & NIGHT | HRCU-A-CB (Split System: Heat Pump with Remote Outdoor Unit-Air-Source) | Centrally-Ducted | CVH837GKA** | EA*4X43L21A*+WALLCON | *97CMN1002122B* | 33000 | 17 | 11.5 | 8.5 | 32600 | 25000 | 76.69% | 1.98 | 31600 | R-410A
213779332 | 2.75 | Yes | Yes | KEEPRITE | HRCU-A-CB (Split System: Heat Pump with Remote Outdoor Unit-Air-Source) | Centrally-Ducted | CVH837GKA** | EA*4X43L21A*+WALLCON | *97CMN1002122B* | 33000 | 17 | 11.5 | 8.5 | 32600 | 25000 | 76.69% | 1.98 | 31600 | R-410A
213779333 | 2.75 | Yes | Yes | KENMORE | HRCU-A-CB (Split System: Heat Pump with Remote Outdoor Unit-Air-Source) | Centrally-Ducted | (C,H,T)VH837GKA** | EA*4X43L21A*+WALLCON | *97CMN1002122B* | 33000 | 17 | 11.5 | 8.5 | 32600 | 25000 | 76.69% | 1.98 | 31600 | R-410A
213779334 | 2.75 | Yes | Yes | TEMPSTAR | HRCU-A-CB (Split System: Heat Pump with Remote Outdoor Unit-Air-Source) | Centrally-Ducted | TVH837GKA** | EA*4X43L21A*+WALLCON | *97CMN1002122B* | 33000 | 17 | 11.5 | 8.5 | 32600 | 25000 | 76.69% | 1.98 | 31600 | R-410A
213779335 | 2.73 | Yes | Yes | CARRIER | HRCU-A-CB (Split System: Heat Pump with Remote Outdoor Unit-Air-Source) | Centrally-Ducted | 25VNA837A*030* | CAP**4321AL*+UI | 59TN6C060C17**14 | 32800 | 17 | 11 | 8.1 | 33000 | 25400 | 76.97% | 1.96 | 32000 | R-410A
213779336 | 2.73 | Yes | Yes | BRYANT HEATING AND COOLING SYSTEMS | HRCU-A-CB (Split System: Heat Pump with Remote Outdoor Unit-Air-Source) | Centrally-Ducted | 288BNV037*0**A* | CAP**4321AL*+UI | 986TD42060C17*** | 32800 | 17 | 11 | 8.1 | 33000 | 25400 | 76.97% | 1.96 | 32000 | R-410A
213779337 | 2.73 | Yes | Yes | HEIL | HRCU-A-CB (Split System: Heat Pump with Remote Outdoor Unit-Air-Source) | Centrally-Ducted | HVH837GKA** | EA*4X43L21A*+WALLCON | *96CTN0601714B* | 32800 | 17 | 11 | 8.1 | 33000 | 25400 | 76.97% | 1.96 | 32000 | R-410A
213779338 | 2.73 | Yes | Yes | AIRQUEST | HRCU-A-CB (Split System: Heat Pump with Remote Outdoor Unit-Air-Source) | Centrally-Ducted | HVH837GKA** | EA*4X43L21A*+WALLCON | *96CTN0601714B* | 32800 | 17 | 11 | 8.1 | 33000 | 25400 | 76.97% | 1.96 | 32000 | R-410A
213779339 | 2.73 | Yes | Yes | ARCOAIRE | HRCU-A-CB (Split System: Heat Pump with Remote Outdoor Unit-Air-Source) | Centrally-Ducted | HVH837GKA** | EA*4X43L21A*+WALLCON | *96CTN0601714B* | 32800 | 17 | 11 | 8.1 | 33000 | 25400 | 76.97% | 1.96 | 32000 | R-410A
213779340 | 2.73 | Yes | Yes | COMFORTMAKER | HRCU-A-CB (Split System: Heat Pump with Remote Outdoor Unit-Air-Source) | Centrally-Ducted | CVH837GKA** | EA*4X43L21A*+WALLCON | *96CTN0601714B* | 32800 | 17 | 11 | 8.1 | 33000 | 25400 | 76.97% | 1.96 | 32000 | R-410A
213779341 | 2.73 | Yes | Yes | DAY & NIGHT | HRCU-A-CB (Split System: Heat Pump with Remote Outdoor Unit-Air-Source) | Centrally-Ducted | CVH837GKA** | EA*4X43L21A*+WALLCON | *96CTN0601714B* | 32800 | 17 | 11 | 8.1 | 33000 | 25400 | 76.97% | 1.96 | 32000 | R-410A
213779342 | 2.73 | Yes | Yes | KEEPRITE | HRCU-A-CB (Split System: Heat Pump with Remote Outdoor Unit-Air-Source) | Centrally-Ducted | CVH837GKA** | EA*4X43L21A*+WALLCON | *96CTN0601714B* | 32800 | 17 | 11 | 8.1 | 33000 | 25400 | 76.97% | 1.96 | 32000 | R-410A
213779343 | 2.73 | Yes | Yes | KENMORE | HRCU-A-CB (Split System: Heat Pump with Remote Outdoor Unit-Air-Source) | Centrally-Ducted | (C,H,T)VH837GKA** | EA*4X43L21A*+WALLCON | *96CTN0601714B* | 32800 | 17 | 11 | 8.1 | 33000 | 25400 | 76.97% | 1.96 | 32000 | R-410A
213779344 | 2.73 | Yes | Yes | TEMPSTAR | HRCU-A-CB (Split System: Heat Pump with Remote Outdoor Unit-Air-Source) | Centrally-Ducted | TVH837GKA** | EA*4X43L21A*+WALLCON | *96CTN0601714B* | 32800 | 17 | 11 | 8.1 | 33000 | 25400 | 76.97% | 1.96 | 32000 | R-410A
213779345 | 2.73 | Yes | Yes | CARRIER | HRCU-A-CB (Split System: Heat Pump with Remote Outdoor Unit-Air-Source) | Centrally-Ducted | 25VNA837A*030* | CAP**4321AL*+UI | 59TN6C080C17**14 | 32800 | 17 | 11 | 8.5 | 32800 | 25200 | 76.83% | 1.96 | 31800 | R-410A
213779346 | 2.73 | Yes | Yes | BRYANT HEATING AND COOLING SYSTEMS | HRCU-A-CB (Split System: Heat Pump with Remote Outdoor Unit-Air-Source) | Centrally-Ducted | 288BNV037*0**A* | CAP**4321AL*+UI | 986TD42080C17*** | 32800 | 17 | 11 | 8.5 | 32800 | 25200 | 76.83% | 1.96 | 31800 | R-410A
213779347 | 2.73 | Yes | Yes | HEIL | HRCU-A-CB (Split System: Heat Pump with Remote Outdoor Unit-Air-Source) | Centrally-Ducted | HVH837GKA** | EA*4X43L21A*+WALLCON | *96CTN0801714B* | 32800 | 17 | 11 | 8.5 | 32800 | 25200 | 76.83% | 1.96 | 31800 | R-410A
213779348 | 2.73 | Yes | Yes | AIRQUEST | HRCU-A-CB (Split System: Heat Pump with Remote Outdoor Unit-Air-Source) | Centrally-Ducted | HVH837GKA** | EA*4X43L21A*+WALLCON | *96CTN0801714B* | 32800 | 17 | 11 | 8.5 | 32800 | 25200 | 76.83% | 1.96 | 31800 | R-410A
213779349 | 2.73 | Yes | Yes | ARCOAIRE | HRCU-A-CB (Split System: Heat Pump with Remote Outdoor Unit-Air-Source) | Centrally-Ducted | HVH837GKA** | EA*4X43L21A*+WALLCON | *96CTN0801714B* | 32800 | 17 | 11 | 8.5 | 32800 | 25200 | 76.83% | 1.96 | 31800 | R-410A
213779350 | 2.73 | Yes | Yes | COMFORTMAKER | HRCU-A-CB (Split System: Heat Pump with Remote Outdoor Unit-Air-Source) | Centrally-Ducted | CVH837GKA** | EA*4X43L21A*+WALLCON | *96CTN0801714B* | 32800 | 17 | 11 | 8.5 | 32800 | 25200 | 76.83% | 1.96 | 31800 | R-410A
213779351 | 2.73 | Yes | Yes | DAY & NIGHT | HRCU-A-CB (Split System: Heat Pump with Remote Outdoor Unit-Air-Source) | Centrally-Ducted | CVH837GKA** | EA*4X43L21A*+WALLCON | *96CTN0801714B* | 32800 | 17 | 11 | 8.5 | 32800 | 25200 | 76.83% | 1.96 | 31800 | R-410A
213779352 | 2.73 | Yes | Yes | KEEPRITE | HRCU-A-CB (Split System: Heat Pump with Remote Outdoor Unit-Air-Source) | Centrally-Ducted | CVH837GKA** | EA*4X43L21A*+WALLCON | *96CTN0801714B* | 32800 | 17 | 11 | 8.5 | 32800 | 25200 | 76.83% | 1.96 | 31800 | R-410A
213779353 | 2.73 | Yes | Yes | KENMORE | HRCU-A-CB (Split System: Heat Pump with Remote Outdoor Unit-Air-Source) | Centrally-Ducted | (C,H,T)VH837GKA** | EA*4X43L21A*+WALLCON | *96CTN0801714B* | 32800 | 17 | 11 | 8.5 | 32800 | 25200 | 76.83% | 1.96 | 31800 | R-410A
213779354 | 2.73 | Yes | Yes | TEMPSTAR | HRCU-A-CB (Split System: Heat Pump with Remote Outdoor Unit-Air-Source) | Centrally-Ducted | TVH837GKA** | EA*4X43L21A*+WALLCON | *96CTN0801714B* | 32800 | 17 | 11 | 8.5 | 32800 | 25200 | 76.83% | 1.96 | 31800 | R-410A
213779355 | 2.75 | Yes | Yes | CARRIER | HRCU-A-CB (Split System: Heat Pump with Remote Outdoor Unit-Air-Source) | Centrally-Ducted | 25VNA837A*030* | CAP**4321AL*+UI | 59TN6C100C21**22 | 33000 | 17 | 11.5 | 8.5 | 32600 | 25000 | 76.69% | 1.98 | 31600 | R-410A
213779356 | 2.75 | Yes | Yes | BRYANT HEATING AND COOLING SYSTEMS | HRCU-A-CB (Split System: Heat Pump with Remote Outdoor Unit-Air-Source) | Centrally-Ducted | 288BNV037*0**A* | CAP**4321AL*+UI | 986TD66100C21*** | 33000 | 17 | 11.5 | 8.5 | 32600 | 25000 | 76.69% | 1.98 | 31600 | R-410A
213779357 | 2.75 | Yes | Yes | HEIL | HRCU-A-CB (Split System: Heat Pump with Remote Outdoor Unit-Air-Source) | Centrally-Ducted | HVH837GKA** | EA*4X43L21A*+WALLCON | *96CTN1002122B* | 33000 | 17 | 11.5 | 8.5 | 32600 | 25000 | 76.69% | 1.98 | 31600 | R-410A
213779358 | 2.75 | Yes | Yes | AIRQUEST | HRCU-A-CB (Split System: Heat Pump with Remote Outdoor Unit-Air-Source) | Centrally-Ducted | HVH837GKA** | EA*4X43L21A*+WALLCON | *96CTN1002122B* | 33000 | 17 | 11.5 | 8.5 | 32600 | 25000 | 76.69% | 1.98 | 31600 | R-410A
213779359 | 2.75 | Yes | Yes | ARCOAIRE | HRCU-A-CB (Split System: Heat Pump with Remote Outdoor Unit-Air-Source) | Centrally-Ducted | HVH837GKA** | EA*4X43L21A*+WALLCON | *96CTN1002122B* | 33000 | 17 | 11.5 | 8.5 | 32600 | 25000 | 76.69% | 1.98 | 31600 | R-410A
213779360 | 2.75 | Yes | Yes | COMFORTMAKER | HRCU-A-CB (Split System: Heat Pump with Remote Outdoor Unit-Air-Source) | Centrally-Ducted | CVH837GKA** | EA*4X43L21A*+WALLCON | *96CTN1002122B* | 33000 | 17 | 11.5 | 8.5 | 32600 | 25000 | 76.69% | 1.98 | 31600 | R-410A
213779361 | 2.75 | Yes | Yes | DAY & NIGHT | HRCU-A-CB (Split System: Heat Pump with Remote Outdoor Unit-Air-Source) | Centrally-Ducted | CVH837GKA** | EA*4X43L21A*+WALLCON | *96CTN1002122B* | 33000 | 17 | 11.5 | 8.5 | 32600 | 25000 | 76.69% | 1.98 | 31600 | R-410A
213779362 | 2.75 | Yes | Yes | KEEPRITE | HRCU-A-CB (Split System: Heat Pump with Remote Outdoor Unit-Air-Source) | Centrally-Ducted | CVH837GKA** | EA*4X43L21A*+WALLCON | *96CTN1002122B* | 33000 | 17 | 11.5 | 8.5 | 32600 | 25000 | 76.69% | 1.98 | 31600 | R-410A
213779363 | 2.75 | Yes | Yes | KENMORE | HRCU-A-CB (Split System: Heat Pump with Remote Outdoor Unit-Air-Source) | Centrally-Ducted | (C,H,T)VH837GKA** | EA*4X43L21A*+WALLCON | *96CTN1002122B* | 33000 | 17 | 11.5 | 8.5 | 32600 | 25000 | 76.69% | 1.98 | 31600 | R-410A
213779364 | 2.75 | Yes | Yes | TEMPSTAR | HRCU-A-CB (Split System: Heat Pump with Remote Outdoor Unit-Air-Source) | Centrally-Ducted | TVH837GKA** | EA*4X43L21A*+WALLCON | *96CTN1002122B* | 33000 | 17 | 11.5 | 8.5 | 32600 | 25000 | 76.69% | 1.98 | 31600 | R-410A
213779365 | 2.67 | Yes | No | CARRIER | HRCU-A-CB (Split System: Heat Pump with Remote Outdoor Unit-Air-Source) | Centrally-Ducted | 25VNA837A*030* | CAP**4821AL*+UI | 58TN*B045C17**12 | 32000 | 16.5 | 10.5 | 8.1 | 32800 | 25200 | 76.83% | 1.92 | 31800 | R-410A
213779366 | 2.67 | Yes | No | BRYANT HEATING AND COOLING SYSTEMS | HRCU-A-CB (Split System: Heat Pump with Remote Outdoor Unit-Air-Source) | Centrally-Ducted | 288BNV037*0**A* | CAP**4821AL*+UI | 88*TB36045C17*** | 32000 | 16.5 | 10.5 | 8.1 | 32800 | 25200 | 76.83% | 1.92 | 31800 | R-410A
213779367 | 2.67 | Yes | No | HEIL | HRCU-A-CB (Split System: Heat Pump with Remote Outdoor Unit-Air-Source) | Centrally-Ducted | HVH837GKA** | EA*4X48L21A*+WALLCON | *80CTL0451712B* | 32000 | 16.5 | 10.5 | 8.1 | 32800 | 25200 | 76.83% | 1.92 | 31800 | R-410A
213779368 | 2.67 | Yes | No | AIRQUEST | HRCU-A-CB (Split System: Heat Pump with Remote Outdoor Unit-Air-Source) | Centrally-Ducted | HVH837GKA** | EA*4X48L21A*+WALLCON | *80CTL0451712B* | 32000 | 16.5 | 10.5 | 8.1 | 32800 | 25200 | 76.83% | 1.92 | 31800 | R-410A
213779369 | 2.67 | Yes | No | ARCOAIRE | HRCU-A-CB (Split System: Heat Pump with Remote Outdoor Unit-Air-Source) | Centrally-Ducted | HVH837GKA** | EA*4X48L21A*+WALLCON | *80CTL0451712B* | 32000 | 16.5 | 10.5 | 8.1 | 32800 | 25200 | 76.83% | 1.92 | 31800 | R-410A
213779370 | 2.67 | Yes | No | COMFORTMAKER | HRCU-A-CB (Split System: Heat Pump with Remote Outdoor Unit-Air-Source) | Centrally-Ducted | CVH837GKA** | EA*4X48L21A*+WALLCON | *80CTL0451712B* | 32000 | 16.5 | 10.5 | 8.1 | 32800 | 25200 | 76.83% | 1.92 | 31800 | R-410A
213779371 | 2.67 | Yes | No | DAY & NIGHT | HRCU-A-CB (Split System: Heat Pump with Remote Outdoor Unit-Air-Source) | Centrally-Ducted | CVH837GKA** | EA*4X48L21A*+WALLCON | *80CTL0451712B* | 32000 | 16.5 | 10.5 | 8.1 | 32800 | 25200 | 76.83% | 1.92 | 31800 | R-410A
213779372 | 2.67 | Yes | No | KEEPRITE | HRCU-A-CB (Split System: Heat Pump with Remote Outdoor Unit-Air-Source) | Centrally-Ducted | CVH837GKA** | EA*4X48L21A*+WALLCON | *80CTL0451712B* | 32000 | 16.5 | 10.5 | 8.1 | 32800 | 25200 | 76.83% | 1.92 | 31800 | R-410A
213779373 | 2.67 | Yes | No | KENMORE | HRCU-A-CB (Split System: Heat Pump with Remote Outdoor Unit-Air-Source) | Centrally-Ducted | (C,H,T)VH837GKA** | EA*4X48L21A*+WALLCON | *80CTL0451712B* | 32000 | 16.5 | 10.5 | 8.1 | 32800 | 25200 | 76.83% | 1.92 | 31800 | R-410A
213779374 | 2.67 | Yes | No | TEMPSTAR | HRCU-A-CB (Split System: Heat Pump with Remote Outdoor Unit-Air-Source) | Centrally-Ducted | TVH837GKA** | EA*4X48L21A*+WALLCON | *80CTL0451712B* | 32000 | 16.5 | 10.5 | 8.1 | 32800 | 25200 | 76.83% | 1.92 | 31800 | R-410A
213779375 | 2.68 | Yes | Yes | CARRIER | HRCU-A-CB (Split System: Heat Pump with Remote Outdoor Unit-Air-Source) | Centrally-Ducted | 25VNA837A*030* | CAP**4821AL*+UI | 58TN*B070C17**16 | 32200 | 17 | 11 | 8.1 | 32600 | 25000 | 76.69% | 1.96 | 31400 | R-410A
213779376 | 2.68 | Yes | Yes | BRYANT HEATING AND COOLING SYSTEMS | HRCU-A-CB (Split System: Heat Pump with Remote Outdoor Unit-Air-Source) | Centrally-Ducted | 288BNV037*0**A* | CAP**4821AL*+UI | 88*TB48070C17*** | 32200 | 17 | 11 | 8.1 | 32600 | 25000 | 76.69% | 1.96 | 31400 | R-410A
213779377 | 2.68 | Yes | Yes | HEIL | HRCU-A-CB (Split System: Heat Pump with Remote Outdoor Unit-Air-Source) | Centrally-Ducted | HVH837GKA** | EA*4X48L21A*+WALLCON | *80CTL0701716B* | 32200 | 17 | 11 | 8.1 | 32600 | 25000 | 76.69% | 1.96 | 31400 | R-410A
213779378 | 2.68 | Yes | Yes | AIRQUEST | HRCU-A-CB (Split System: Heat Pump with Remote Outdoor Unit-Air-Source) | Centrally-Ducted | HVH837GKA** | EA*4X48L21A*+WALLCON | *80CTL0701716B* | 32200 | 17 | 11 | 8.1 | 32600 | 25000 | 76.69% | 1.96 | 31400 | R-410A
213779379 | 2.68 | Yes | Yes | ARCOAIRE | HRCU-A-CB (Split System: Heat Pump with Remote Outdoor Unit-Air-Source) | Centrally-Ducted | HVH837GKA** | EA*4X48L21A*+WALLCON | *80CTL0701716B* | 32200 | 17 | 11 | 8.1 | 32600 | 25000 | 76.69% | 1.96 | 31400 | R-410A
213779380 | 2.68 | Yes | Yes | COMFORTMAKER | HRCU-A-CB (Split System: Heat Pump with Remote Outdoor Unit-Air-Source) | Centrally-Ducted | CVH837GKA** | EA*4X48L21A*+WALLCON | *80CTL0701716B* | 32200 | 17 | 11 | 8.1 | 32600 | 25000 | 76.69% | 1.96 | 31400 | R-410A
213779381 | 2.68 | Yes | Yes | DAY & NIGHT | HRCU-A-CB (Split System: Heat Pump with Remote Outdoor Unit-Air-Source) | Centrally-Ducted | CVH837GKA** | EA*4X48L21A*+WALLCON | *80CTL0701716B* | 32200 | 17 | 11 | 8.1 | 32600 | 25000 | 76.69% | 1.96 | 31400 | R-410A
213779382 | 2.68 | Yes | Yes | KEEPRITE | HRCU-A-CB (Split System: Heat Pump with Remote Outdoor Unit-Air-Source) | Centrally-Ducted | CVH837GKA** | EA*4X48L21A*+WALLCON | *80CTL0701716B* | 32200 | 17 | 11 | 8.1 | 32600 | 25000 | 76.69% | 1.96 | 31400 | R-410A
213779383 | 2.68 | Yes | Yes | KENMORE | HRCU-A-CB (Split System: Heat Pump with Remote Outdoor Unit-Air-Source) | Centrally-Ducted | (C,H,T)VH837GKA** | EA*4X48L21A*+WALLCON | *80CTL0701716B* | 32200 | 17 | 11 | 8.1 | 32600 | 25000 | 76.69% | 1.96 | 31400 | R-410A
213779384 | 2.68 | Yes | Yes | TEMPSTAR | HRCU-A-CB (Split System: Heat Pump with Remote Outdoor Unit-Air-Source) | Centrally-Ducted | TVH837GKA** | EA*4X48L21A*+WALLCON | *80CTL0701716B* | 32200 | 17 | 11 | 8.1 | 32600 | 25000 | 76.69% | 1.96 | 31400 | R-410A
213779385 | 2.7 | Yes | Yes | CARRIER | HRCU-A-CB (Split System: Heat Pump with Remote Outdoor Unit-Air-Source) | Centrally-Ducted | 25VNA837A*030* | CAP**4821AL*+UI | 58TN*B090C17**16 | 32400 | 17 | 11 | 8.1 | 32600 | 25000 | 76.69% | 1.96 | 31400 | R-410A
213779386 | 2.7 | Yes | Yes | BRYANT HEATING AND COOLING SYSTEMS | HRCU-A-CB (Split System: Heat Pump with Remote Outdoor Unit-Air-Source) | Centrally-Ducted | 288BNV037*0**A* | CAP**4821AL*+UI | 88*TB48090C17*** | 32400 | 17 | 11 | 8.1 | 32600 | 25000 | 76.69% | 1.96 | 31400 | R-410A
213779387 | 2.7 | Yes | Yes | HEIL | HRCU-A-CB (Split System: Heat Pump with Remote Outdoor Unit-Air-Source) | Centrally-Ducted | HVH837GKA** | EA*4X48L21A*+WALLCON | *80CTL0901716B* | 32400 | 17 | 11 | 8.1 | 32600 | 25000 | 76.69% | 1.96 | 31400 | R-410A
213779388 | 2.7 | Yes | Yes | AIRQUEST | HRCU-A-CB (Split System: Heat Pump with Remote Outdoor Unit-Air-Source) | Centrally-Ducted | HVH837GKA** | EA*4X48L21A*+WALLCON | *80CTL0901716B* | 32400 | 17 | 11 | 8.1 | 32600 | 25000 | 76.69% | 1.96 | 31400 | R-410A
213779389 | 2.7 | Yes | Yes | ARCOAIRE | HRCU-A-CB (Split System: Heat Pump with Remote Outdoor Unit-Air-Source) | Centrally-Ducted | HVH837GKA** | EA*4X48L21A*+WALLCON | *80CTL0901716B* | 32400 | 17 | 11 | 8.1 | 32600 | 25000 | 76.69% | 1.96 | 31400 | R-410A
213779390 | 2.7 | Yes | Yes | COMFORTMAKER | HRCU-A-CB (Split System: Heat Pump with Remote Outdoor Unit-Air-Source) | Centrally-Ducted | CVH837GKA** | EA*4X48L21A*+WALLCON | *80CTL0901716B* | 32400 | 17 | 11 | 8.1 | 32600 | 25000 | 76.69% | 1.96 | 31400 | R-410A
213779391 | 2.7 | Yes | Yes | DAY & NIGHT | HRCU-A-CB (Split System: Heat Pump with Remote Outdoor Unit-Air-Source) | Centrally-Ducted | CVH837GKA** | EA*4X48L21A*+WALLCON | *80CTL0901716B* | 32400 | 17 | 11 | 8.1 | 32600 | 25000 | 76.69% | 1.96 | 31400 | R-410A
213779392 | 2.7 | Yes | Yes | KEEPRITE | HRCU-A-CB (Split System: Heat Pump with Remote Outdoor Unit-Air-Source) | Centrally-Ducted | CVH837GKA** | EA*4X48L21A*+WALLCON | *80CTL0901716B* | 32400 | 17 | 11 | 8.1 | 32600 | 25000 | 76.69% | 1.96 | 31400 | R-410A
213779393 | 2.7 | Yes | Yes | KENMORE | HRCU-A-CB (Split System: Heat Pump with Remote Outdoor Unit-Air-Source) | Centrally-Ducted | (C,H,T)VH837GKA** | EA*4X48L21A*+WALLCON | *80CTL0901716B* | 32400 | 17 | 11 | 8.1 | 32600 | 25000 | 76.69% | 1.96 | 31400 | R-410A
213779394 | 2.7 | Yes | Yes | TEMPSTAR | HRCU-A-CB (Split System: Heat Pump with Remote Outdoor Unit-Air-Source) | Centrally-Ducted | TVH837GKA** | EA*4X48L21A*+WALLCON | *80CTL0901716B* | 32400 | 17 | 11 | 8.1 | 32600 | 25000 | 76.69% | 1.96 | 31400 | R-410A
213779395 | 2.68 | Yes | Yes | CARRIER | HRCU-A-CB (Split System: Heat Pump with Remote Outdoor Unit-Air-Source) | Centrally-Ducted | 25VNA837A*030* | CAP**4821AL*+UI | 58TN*B090C21**20 | 32200 | 17 | 11 | 8.1 | 32600 | 24800 | 76.07% | 1.98 | 31200 | R-410A
213779396 | 2.68 | Yes | Yes | BRYANT HEATING AND COOLING SYSTEMS | HRCU-A-CB (Split System: Heat Pump with Remote Outdoor Unit-Air-Source) | Centrally-Ducted | 288BNV037*0**A* | CAP**4821AL*+UI | 88*TB60090C21*** | 32200 | 17 | 11 | 8.1 | 32600 | 24800 | 76.07% | 1.98 | 31200 | R-410A
213779397 | 2.68 | Yes | Yes | HEIL | HRCU-A-CB (Split System: Heat Pump with Remote Outdoor Unit-Air-Source) | Centrally-Ducted | HVH837GKA** | EA*4X48L21A*+WALLCON | *80CTL0902120B* | 32200 | 17 | 11 | 8.1 | 32600 | 24800 | 76.07% | 1.98 | 31200 | R-410A
213779398 | 2.68 | Yes | Yes | AIRQUEST | HRCU-A-CB (Split System: Heat Pump with Remote Outdoor Unit-Air-Source) | Centrally-Ducted | HVH837GKA** | EA*4X48L21A*+WALLCON | *80CTL0902120B* | 32200 | 17 | 11 | 8.1 | 32600 | 24800 | 76.07% | 1.98 | 31200 | R-410A
213779399 | 2.68 | Yes | Yes | ARCOAIRE | HRCU-A-CB (Split System: Heat Pump with Remote Outdoor Unit-Air-Source) | Centrally-Ducted | HVH837GKA** | EA*4X48L21A*+WALLCON | *80CTL0902120B* | 32200 | 17 | 11 | 8.1 | 32600 | 24800 | 76.07% | 1.98 | 31200 | R-410A
213779400 | 2.68 | Yes | Yes | COMFORTMAKER | HRCU-A-CB (Split System: Heat Pump with Remote Outdoor Unit-Air-Source) | Centrally-Ducted | CVH837GKA** | EA*4X48L21A*+WALLCON | *80CTL0902120B* | 32200 | 17 | 11 | 8.1 | 32600 | 24800 | 76.07% | 1.98 | 31200 | R-410A
213779401 | 2.68 | Yes | Yes | DAY & NIGHT | HRCU-A-CB (Split System: Heat Pump with Remote Outdoor Unit-Air-Source) | Centrally-Ducted | CVH837GKA** | EA*4X48L21A*+WALLCON | *80CTL0902120B* | 32200 | 17 | 11 | 8.1 | 32600 | 24800 | 76.07% | 1.98 | 31200 | R-410A
213779402 | 2.68 | Yes | Yes | KEEPRITE | HRCU-A-CB (Split System: Heat Pump with Remote Outdoor Unit-Air-Source) | Centrally-Ducted | CVH837GKA** | EA*4X48L21A*+WALLCON | *80CTL0902120B* | 32200 | 17 | 11 | 8.1 | 32600 | 24800 | 76.07% | 1.98 | 31200 | R-410A
213779403 | 2.68 | Yes | Yes | KENMORE | HRCU-A-CB (Split System: Heat Pump with Remote Outdoor Unit-Air-Source) | Centrally-Ducted | (C,H,T)VH837GKA** | EA*4X48L21A*+WALLCON | *80CTL0902120B* | 32200 | 17 | 11 | 8.1 | 32600 | 24800 | 76.07% | 1.98 | 31200 | R-410A
213779404 | 2.68 | Yes | Yes | TEMPSTAR | HRCU-A-CB (Split System: Heat Pump with Remote Outdoor Unit-Air-Source) | Centrally-Ducted | TVH837GKA** | EA*4X48L21A*+WALLCON | *80CTL0902120B* | 32200 | 17 | 11 | 8.1 | 32600 | 24800 | 76.07% | 1.98 | 31200 | R-410A
213779405 | 2.7 | Yes | Yes | CARRIER | HRCU-A-CB (Split System: Heat Pump with Remote Outdoor Unit-Air-Source) | Centrally-Ducted | 25VNA837A*030* | CAP**4821AL*+UI | 58TN*B110C21**20 | 32400 | 17 | 11 | 8.1 | 32400 | 24800 | 76.54% | 1.98 | 31200 | R-410A
213779406 | 2.7 | Yes | Yes | BRYANT HEATING AND COOLING SYSTEMS | HRCU-A-CB (Split System: Heat Pump with Remote Outdoor Unit-Air-Source) | Centrally-Ducted | 288BNV037*0**A* | CAP**4821AL*+UI | 88*TB60110C21*** | 32400 | 17 | 11 | 8.1 | 32400 | 24800 | 76.54% | 1.98 | 31200 | R-410A
213779407 | 2.7 | Yes | Yes | HEIL | HRCU-A-CB (Split System: Heat Pump with Remote Outdoor Unit-Air-Source) | Centrally-Ducted | HVH837GKA** | EA*4X48L21A*+WALLCON | *80CTL1102120B* | 32400 | 17 | 11 | 8.1 | 32400 | 24800 | 76.54% | 1.98 | 31200 | R-410A
213779408 | 2.7 | Yes | Yes | AIRQUEST | HRCU-A-CB (Split System: Heat Pump with Remote Outdoor Unit-Air-Source) | Centrally-Ducted | HVH837GKA** | EA*4X48L21A*+WALLCON | *80CTL1102120B* | 32400 | 17 | 11 | 8.1 | 32400 | 24800 | 76.54% | 1.98 | 31200 | R-410A
213779409 | 2.7 | Yes | Yes | ARCOAIRE | HRCU-A-CB (Split System: Heat Pump with Remote Outdoor Unit-Air-Source) | Centrally-Ducted | HVH837GKA** | EA*4X48L21A*+WALLCON | *80CTL1102120B* | 32400 | 17 | 11 | 8.1 | 32400 | 24800 | 76.54% | 1.98 | 31200 | R-410A
213779410 | 2.7 | Yes | Yes | COMFORTMAKER | HRCU-A-CB (Split System: Heat Pump with Remote Outdoor Unit-Air-Source) | Centrally-Ducted | CVH837GKA** | EA*4X48L21A*+WALLCON | *80CTL1102120B* | 32400 | 17 | 11 | 8.1 | 32400 | 24800 | 76.54% | 1.98 | 31200 | R-410A
213779411 | 2.7 | Yes | Yes | DAY & NIGHT | HRCU-A-CB (Split System: Heat Pump with Remote Outdoor Unit-Air-Source) | Centrally-Ducted | CVH837GKA** | EA*4X48L21A*+WALLCON | *80CTL1102120B* | 32400 | 17 | 11 | 8.1 | 32400 | 24800 | 76.54% | 1.98 | 31200 | R-410A
213779412 | 2.7 | Yes | Yes | KEEPRITE | HRCU-A-CB (Split System: Heat Pump with Remote Outdoor Unit-Air-Source) | Centrally-Ducted | CVH837GKA** | EA*4X48L21A*+WALLCON | *80CTL1102120B* | 32400 | 17 | 11 | 8.1 | 32400 | 24800 | 76.54% | 1.98 | 31200 | R-410A
213779413 | 2.7 | Yes | Yes | KENMORE | HRCU-A-CB (Split System: Heat Pump with Remote Outdoor Unit-Air-Source) | Centrally-Ducted | (C,H,T)VH837GKA** | EA*4X48L21A*+WALLCON | *80CTL1102120B* | 32400 | 17 | 11 | 8.1 | 32400 | 24800 | 76.54% | 1.98 | 31200 | R-410A
213779414 | 2.7 | Yes | Yes | TEMPSTAR | HRCU-A-CB (Split System: Heat Pump with Remote Outdoor Unit-Air-Source) | Centrally-Ducted | TVH837GKA** | EA*4X48L21A*+WALLCON | *80CTL1102120B* | 32400 | 17 | 11 | 8.1 | 32400 | 24800 | 76.54% | 1.98 | 31200 | R-410A
213779415 | 2.68 | Yes | Yes | CARRIER | HRCU-A-CB (Split System: Heat Pump with Remote Outdoor Unit-Air-Source) | Centrally-Ducted | 25VNA837A*030* | CAP**4821AL*+UI | 59CU5B060C17**16 | 32200 | 17 | 11 | 8.1 | 32600 | 25000 | 76.69% | 1.94 | 31600 | R-410A
213779416 | 2.68 | Yes | Yes | BRYANT HEATING AND COOLING SYSTEMS | HRCU-A-CB (Split System: Heat Pump with Remote Outdoor Unit-Air-Source) | Centrally-Ducted | 288BNV037*0**A* | CAP**4821AL*+UI | 935CB48060C17*** | 32200 | 17 | 11 | 8.1 | 32600 | 25000 | 76.69% | 1.94 | 31600 | R-410A
213779417 | 2.68 | Yes | Yes | HEIL | HRCU-A-CB (Split System: Heat Pump with Remote Outdoor Unit-Air-Source) | Centrally-Ducted | HVH837GKA** | EA*4X48L21A*+WALLCON | *95CSU0601716B* | 32200 | 17 | 11 | 8.1 | 32600 | 25000 | 76.69% | 1.94 | 31600 | R-410A
213779418 | 2.68 | Yes | Yes | AIRQUEST | HRCU-A-CB (Split System: Heat Pump with Remote Outdoor Unit-Air-Source) | Centrally-Ducted | HVH837GKA** | EA*4X48L21A*+WALLCON | *95CSU0601716B* | 32200 | 17 | 11 | 8.1 | 32600 | 25000 | 76.69% | 1.94 | 31600 | R-410A
213779419 | 2.68 | Yes | Yes | ARCOAIRE | HRCU-A-CB (Split System: Heat Pump with Remote Outdoor Unit-Air-Source) | Centrally-Ducted | HVH837GKA** | EA*4X48L21A*+WALLCON | *95CSU0601716B* | 32200 | 17 | 11 | 8.1 | 32600 | 25000 | 76.69% | 1.94 | 31600 | R-410A
213779420 | 2.68 | Yes | Yes | COMFORTMAKER | HRCU-A-CB (Split System: Heat Pump with Remote Outdoor Unit-Air-Source) | Centrally-Ducted | CVH837GKA** | EA*4X48L21A*+WALLCON | *95CSU0601716B* | 32200 | 17 | 11 | 8.1 | 32600 | 25000 | 76.69% | 1.94 | 31600 | R-410A
213779421 | 2.68 | Yes | Yes | DAY & NIGHT | HRCU-A-CB (Split System: Heat Pump with Remote Outdoor Unit-Air-Source) | Centrally-Ducted | CVH837GKA** | EA*4X48L21A*+WALLCON | *95CSU0601716B* | 32200 | 17 | 11 | 8.1 | 32600 | 25000 | 76.69% | 1.94 | 31600 | R-410A
213779422 | 2.68 | Yes | Yes | KEEPRITE | HRCU-A-CB (Split System: Heat Pump with Remote Outdoor Unit-Air-Source) | Centrally-Ducted | CVH837GKA** | EA*4X48L21A*+WALLCON | *95CSU0601716B* | 32200 | 17 | 11 | 8.1 | 32600 | 25000 | 76.69% | 1.94 | 31600 | R-410A
213779423 | 2.68 | Yes | Yes | KENMORE | HRCU-A-CB (Split System: Heat Pump with Remote Outdoor Unit-Air-Source) | Centrally-Ducted | (C,H,T)VH837GKA** | EA*4X48L21A*+WALLCON | *95CSU0601716B* | 32200 | 17 | 11 | 8.1 | 32600 | 25000 | 76.69% | 1.94 | 31600 | R-410A
213779424 | 2.68 | Yes | Yes | TEMPSTAR | HRCU-A-CB (Split System: Heat Pump with Remote Outdoor Unit-Air-Source) | Centrally-Ducted | TVH837GKA** | EA*4X48L21A*+WALLCON | *95CSU0601716B* | 32200 | 17 | 11 | 8.1 | 32600 | 25000 | 76.69% | 1.94 | 31600 | R-410A
213779425 | 2.67 | Yes | No | CARRIER | HRCU-A-CB (Split System: Heat Pump with Remote Outdoor Unit-Air-Source) | Centrally-Ducted | 25VNA837A*030* | CAP**4821AL*+UI | 59MN7C060C17**14 | 32000 | 16.5 | 10.5 | 8.1 | 32800 | 25200 | 76.83% | 1.94 | 31600 | R-410A
213779426 | 2.67 | Yes | No | BRYANT HEATING AND COOLING SYSTEMS | HRCU-A-CB (Split System: Heat Pump with Remote Outdoor Unit-Air-Source) | Centrally-Ducted | 288BNV037*0**A* | CAP**4821AL*+UI | 987MC42060C17*** | 32000 | 16.5 | 10.5 | 8.1 | 32800 | 25200 | 76.83% | 1.94 | 31600 | R-410A
213779427 | 2.67 | Yes | No | HEIL | HRCU-A-CB (Split System: Heat Pump with Remote Outdoor Unit-Air-Source) | Centrally-Ducted | HVH837GKA** | EA*4X48L21A*+WALLCON | *97CMN0601714B* | 32000 | 16.5 | 10.5 | 8.1 | 32800 | 25200 | 76.83% | 1.94 | 31600 | R-410A
213779428 | 2.67 | Yes | No | AIRQUEST | HRCU-A-CB (Split System: Heat Pump with Remote Outdoor Unit-Air-Source) | Centrally-Ducted | HVH837GKA** | EA*4X48L21A*+WALLCON | *97CMN0601714B* | 32000 | 16.5 | 10.5 | 8.1 | 32800 | 25200 | 76.83% | 1.94 | 31600 | R-410A
213779429 | 2.67 | Yes | No | ARCOAIRE | HRCU-A-CB (Split System: Heat Pump with Remote Outdoor Unit-Air-Source) | Centrally-Ducted | HVH837GKA** | EA*4X48L21A*+WALLCON | *97CMN0601714B* | 32000 | 16.5 | 10.5 | 8.1 | 32800 | 25200 | 76.83% | 1.94 | 31600 | R-410A
213779430 | 2.67 | Yes | No | COMFORTMAKER | HRCU-A-CB (Split System: Heat Pump with Remote Outdoor Unit-Air-Source) | Centrally-Ducted | CVH837GKA** | EA*4X48L21A*+WALLCON | *97CMN0601714B* | 32000 | 16.5 | 10.5 | 8.1 | 32800 | 25200 | 76.83% | 1.94 | 31600 | R-410A
213779431 | 2.67 | Yes | No | DAY & NIGHT | HRCU-A-CB (Split System: Heat Pump with Remote Outdoor Unit-Air-Source) | Centrally-Ducted | CVH837GKA** | EA*4X48L21A*+WALLCON | *97CMN0601714B* | 32000 | 16.5 | 10.5 | 8.1 | 32800 | 25200 | 76.83% | 1.94 | 31600 | R-410A
213779432 | 2.67 | Yes | No | KEEPRITE | HRCU-A-CB (Split System: Heat Pump with Remote Outdoor Unit-Air-Source) | Centrally-Ducted | CVH837GKA** | EA*4X48L21A*+WALLCON | *97CMN0601714B* | 32000 | 16.5 | 10.5 | 8.1 | 32800 | 25200 | 76.83% | 1.94 | 31600 | R-410A
213779433 | 2.67 | Yes | No | KENMORE | HRCU-A-CB (Split System: Heat Pump with Remote Outdoor Unit-Air-Source) | Centrally-Ducted | (C,H,T)VH837GKA** | EA*4X48L21A*+WALLCON | *97CMN0601714B* | 32000 | 16.5 | 10.5 | 8.1 | 32800 | 25200 | 76.83% | 1.94 | 31600 | R-410A
213779434 | 2.67 | Yes | No | TEMPSTAR | HRCU-A-CB (Split System: Heat Pump with Remote Outdoor Unit-Air-Source) | Centrally-Ducted | TVH837GKA** | EA*4X48L21A*+WALLCON | *97CMN0601714B* | 32000 | 16.5 | 10.5 | 8.1 | 32800 | 25200 | 76.83% | 1.94 | 31600 | R-410A
213779435 | 2.68 | Yes | Yes | CARRIER | HRCU-A-CB (Split System: Heat Pump with Remote Outdoor Unit-Air-Source) | Centrally-Ducted | 25VNA837A*030* | CAP**4821AL*+UI | 59MN7C080C17**14 | 32200 | 17 | 11 | 8.1 | 32600 | 25000 | 76.69% | 1.94 | 31600 | R-410A
213779436 | 2.68 | Yes | Yes | BRYANT HEATING AND COOLING SYSTEMS | HRCU-A-CB (Split System: Heat Pump with Remote Outdoor Unit-Air-Source) | Centrally-Ducted | 288BNV037*0**A* | CAP**4821AL*+UI | 987MC42080C17*** | 32200 | 17 | 11 | 8.1 | 32600 | 25000 | 76.69% | 1.94 | 31600 | R-410A
213779437 | 2.68 | Yes | Yes | HEIL | HRCU-A-CB (Split System: Heat Pump with Remote Outdoor Unit-Air-Source) | Centrally-Ducted | HVH837GKA** | EA*4X48L21A*+WALLCON | *97CMN0801714B* | 32200 | 17 | 11 | 8.1 | 32600 | 25000 | 76.69% | 1.94 | 31600 | R-410A
213779438 | 2.68 | Yes | Yes | AIRQUEST | HRCU-A-CB (Split System: Heat Pump with Remote Outdoor Unit-Air-Source) | Centrally-Ducted | HVH837GKA** | EA*4X48L21A*+WALLCON | *97CMN0801714B* | 32200 | 17 | 11 | 8.1 | 32600 | 25000 | 76.69% | 1.94 | 31600 | R-410A
213779439 | 2.68 | Yes | Yes | ARCOAIRE | HRCU-A-CB (Split System: Heat Pump with Remote Outdoor Unit-Air-Source) | Centrally-Ducted | HVH837GKA** | EA*4X48L21A*+WALLCON | *97CMN0801714B* | 32200 | 17 | 11 | 8.1 | 32600 | 25000 | 76.69% | 1.94 | 31600 | R-410A
213779440 | 2.68 | Yes | Yes | COMFORTMAKER | HRCU-A-CB (Split System: Heat Pump with Remote Outdoor Unit-Air-Source) | Centrally-Ducted | CVH837GKA** | EA*4X48L21A*+WALLCON | *97CMN0801714B* | 32200 | 17 | 11 | 8.1 | 32600 | 25000 | 76.69% | 1.94 | 31600 | R-410A
213779441 | 2.68 | Yes | Yes | DAY & NIGHT | HRCU-A-CB (Split System: Heat Pump with Remote Outdoor Unit-Air-Source) | Centrally-Ducted | CVH837GKA** | EA*4X48L21A*+WALLCON | *97CMN0801714B* | 32200 | 17 | 11 | 8.1 | 32600 | 25000 | 76.69% | 1.94 | 31600 | R-410A
213779442 | 2.68 | Yes | Yes | KEEPRITE | HRCU-A-CB (Split System: Heat Pump with Remote Outdoor Unit-Air-Source) | Centrally-Ducted | CVH837GKA** | EA*4X48L21A*+WALLCON | *97CMN0801714B* | 32200 | 17 | 11 | 8.1 | 32600 | 25000 | 76.69% | 1.94 | 31600 | R-410A
213779443 | 2.68 | Yes | Yes | KENMORE | HRCU-A-CB (Split System: Heat Pump with Remote Outdoor Unit-Air-Source) | Centrally-Ducted | (C,H,T)VH837GKA** | EA*4X48L21A*+WALLCON | *97CMN0801714B* | 32200 | 17 | 11 | 8.1 | 32600 | 25000 | 76.69% | 1.94 | 31600 | R-410A
213779444 | 2.68 | Yes | Yes | TEMPSTAR | HRCU-A-CB (Split System: Heat Pump with Remote Outdoor Unit-Air-Source) | Centrally-Ducted | TVH837GKA** | EA*4X48L21A*+WALLCON | *97CMN0801714B* | 32200 | 17 | 11 | 8.1 | 32600 | 25000 | 76.69% | 1.94 | 31600 | R-410A
213779445 | 2.7 | Yes | Yes | CARRIER | HRCU-A-CB (Split System: Heat Pump with Remote Outdoor Unit-Air-Source) | Centrally-Ducted | 25VNA837A*030* | CAP**4821AL*+UI | 59MN7C100C21**22 | 32400 | 17 | 11 | 8.1 | 32600 | 24800 | 76.07% | 1.98 | 31200 | R-410A
213779446 | 2.7 | Yes | Yes | BRYANT HEATING AND COOLING SYSTEMS | HRCU-A-CB (Split System: Heat Pump with Remote Outdoor Unit-Air-Source) | Centrally-Ducted | 288BNV037*0**A* | CAP**4821AL*+UI | 987MC66100C21*** | 32400 | 17 | 11 | 8.1 | 32600 | 24800 | 76.07% | 1.98 | 31200 | R-410A
213779447 | 2.7 | Yes | Yes | HEIL | HRCU-A-CB (Split System: Heat Pump with Remote Outdoor Unit-Air-Source) | Centrally-Ducted | HVH837GKA** | EA*4X48L21A*+WALLCON | *97CMN1002122B* | 32400 | 17 | 11 | 8.1 | 32600 | 24800 | 76.07% | 1.98 | 31200 | R-410A
213779448 | 2.7 | Yes | Yes | AIRQUEST | HRCU-A-CB (Split System: Heat Pump with Remote Outdoor Unit-Air-Source) | Centrally-Ducted | HVH837GKA** | EA*4X48L21A*+WALLCON | *97CMN1002122B* | 32400 | 17 | 11 | 8.1 | 32600 | 24800 | 76.07% | 1.98 | 31200 | R-410A
213779449 | 2.7 | Yes | Yes | ARCOAIRE | HRCU-A-CB (Split System: Heat Pump with Remote Outdoor Unit-Air-Source) | Centrally-Ducted | HVH837GKA** | EA*4X48L21A*+WALLCON | *97CMN1002122B* | 32400 | 17 | 11 | 8.1 | 32600 | 24800 | 76.07% | 1.98 | 31200 | R-410A
213779450 | 2.7 | Yes | Yes | COMFORTMAKER | HRCU-A-CB (Split System: Heat Pump with Remote Outdoor Unit-Air-Source) | Centrally-Ducted | CVH837GKA** | EA*4X48L21A*+WALLCON | *97CMN1002122B* | 32400 | 17 | 11 | 8.1 | 32600 | 24800 | 76.07% | 1.98 | 31200 | R-410A
213779451 | 2.7 | Yes | Yes | DAY & NIGHT | HRCU-A-CB (Split System: Heat Pump with Remote Outdoor Unit-Air-Source) | Centrally-Ducted | CVH837GKA** | EA*4X48L21A*+WALLCON | *97CMN1002122B* | 32400 | 17 | 11 | 8.1 | 32600 | 24800 | 76.07% | 1.98 | 31200 | R-410A
213779452 | 2.7 | Yes | Yes | KEEPRITE | HRCU-A-CB (Split System: Heat Pump with Remote Outdoor Unit-Air-Source) | Centrally-Ducted | CVH837GKA** | EA*4X48L21A*+WALLCON | *97CMN1002122B* | 32400 | 17 | 11 | 8.1 | 32600 | 24800 | 76.07% | 1.98 | 31200 | R-410A
213779453 | 2.7 | Yes | Yes | KENMORE | HRCU-A-CB (Split System: Heat Pump with Remote Outdoor Unit-Air-Source) | Centrally-Ducted | (C,H,T)VH837GKA** | EA*4X48L21A*+WALLCON | *97CMN1002122B* | 32400 | 17 | 11 | 8.1 | 32600 | 24800 | 76.07% | 1.98 | 31200 | R-410A
213779454 | 2.7 | Yes | Yes | TEMPSTAR | HRCU-A-CB (Split System: Heat Pump with Remote Outdoor Unit-Air-Source) | Centrally-Ducted | TVH837GKA** | EA*4X48L21A*+WALLCON | *97CMN1002122B* | 32400 | 17 | 11 | 8.1 | 32600 | 24800 | 76.07% | 1.98 | 31200 | R-410A
213779455 | 2.68 | Yes | Yes | CARRIER | HRCU-A-CB (Split System: Heat Pump with Remote Outdoor Unit-Air-Source) | Centrally-Ducted | 25VNA837A*030* | CAP**4821AL*+UI | 59TN6C060C17**14 | 32200 | 17 | 11 | 8.1 | 32600 | 25200 | 77.3% | 1.94 | 31600 | R-410A
213779456 | 2.68 | Yes | Yes | BRYANT HEATING AND COOLING SYSTEMS | HRCU-A-CB (Split System: Heat Pump with Remote Outdoor Unit-Air-Source) | Centrally-Ducted | 288BNV037*0**A* | CAP**4821AL*+UI | 986TD42060C17*** | 32200 | 17 | 11 | 8.1 | 32600 | 25200 | 77.3% | 1.94 | 31600 | R-410A
213779457 | 2.68 | Yes | Yes | HEIL | HRCU-A-CB (Split System: Heat Pump with Remote Outdoor Unit-Air-Source) | Centrally-Ducted | HVH837GKA** | EA*4X48L21A*+WALLCON | *96CTN0601714B* | 32200 | 17 | 11 | 8.1 | 32600 | 25200 | 77.3% | 1.94 | 31600 | R-410A
213779458 | 2.68 | Yes | Yes | AIRQUEST | HRCU-A-CB (Split System: Heat Pump with Remote Outdoor Unit-Air-Source) | Centrally-Ducted | HVH837GKA** | EA*4X48L21A*+WALLCON | *96CTN0601714B* | 32200 | 17 | 11 | 8.1 | 32600 | 25200 | 77.3% | 1.94 | 31600 | R-410A
213779459 | 2.68 | Yes | Yes | ARCOAIRE | HRCU-A-CB (Split System: Heat Pump with Remote Outdoor Unit-Air-Source) | Centrally-Ducted | HVH837GKA** | EA*4X48L21A*+WALLCON | *96CTN0601714B* | 32200 | 17 | 11 | 8.1 | 32600 | 25200 | 77.3% | 1.94 | 31600 | R-410A
213779460 | 2.68 | Yes | Yes | COMFORTMAKER | HRCU-A-CB (Split System: Heat Pump with Remote Outdoor Unit-Air-Source) | Centrally-Ducted | CVH837GKA** | EA*4X48L21A*+WALLCON | *96CTN0601714B* | 32200 | 17 | 11 | 8.1 | 32600 | 25200 | 77.3% | 1.94 | 31600 | R-410A
213779461 | 2.68 | Yes | Yes | DAY & NIGHT | HRCU-A-CB (Split System: Heat Pump with Remote Outdoor Unit-Air-Source) | Centrally-Ducted | CVH837GKA** | EA*4X48L21A*+WALLCON | *96CTN0601714B* | 32200 | 17 | 11 | 8.1 | 32600 | 25200 | 77.3% | 1.94 | 31600 | R-410A
213779462 | 2.68 | Yes | Yes | KEEPRITE | HRCU-A-CB (Split System: Heat Pump with Remote Outdoor Unit-Air-Source) | Centrally-Ducted | CVH837GKA** | EA*4X48L21A*+WALLCON | *96CTN0601714B* | 32200 | 17 | 11 | 8.1 | 32600 | 25200 | 77.3% | 1.94 | 31600 | R-410A
213779463 | 2.68 | Yes | Yes | KENMORE | HRCU-A-CB (Split System: Heat Pump with Remote Outdoor Unit-Air-Source) | Centrally-Ducted | (C,H,T)VH837GKA** | EA*4X48L21A*+WALLCON | *96CTN0601714B* | 32200 | 17 | 11 | 8.1 | 32600 | 25200 | 77.3% | 1.94 | 31600 | R-410A
213779464 | 2.68 | Yes | Yes | TEMPSTAR | HRCU-A-CB (Split System: Heat Pump with Remote Outdoor Unit-Air-Source) | Centrally-Ducted | TVH837GKA** | EA*4X48L21A*+WALLCON | *96CTN0601714B* | 32200 | 17 | 11 | 8.1 | 32600 | 25200 | 77.3% | 1.94 | 31600 | R-410A
213779465 | 2.68 | Yes | Yes | CARRIER | HRCU-A-CB (Split System: Heat Pump with Remote Outdoor Unit-Air-Source) | Centrally-Ducted | 25VNA837A*030* | CAP**4821AL*+UI | 59TN6C080C17**14 | 32200 | 17 | 11 | 8.1 | 32800 | 25000 | 76.22% | 1.96 | 31400 | R-410A
213779466 | 2.68 | Yes | Yes | BRYANT HEATING AND COOLING SYSTEMS | HRCU-A-CB (Split System: Heat Pump with Remote Outdoor Unit-Air-Source) | Centrally-Ducted | 288BNV037*0**A* | CAP**4821AL*+UI | 986TD42080C17*** | 32200 | 17 | 11 | 8.1 | 32800 | 25000 | 76.22% | 1.96 | 31400 | R-410A
213779467 | 2.68 | Yes | Yes | HEIL | HRCU-A-CB (Split System: Heat Pump with Remote Outdoor Unit-Air-Source) | Centrally-Ducted | HVH837GKA** | EA*4X48L21A*+WALLCON | *96CTN0801714B* | 32200 | 17 | 11 | 8.1 | 32800 | 25000 | 76.22% | 1.96 | 31400 | R-410A
213779468 | 2.68 | Yes | Yes | AIRQUEST | HRCU-A-CB (Split System: Heat Pump with Remote Outdoor Unit-Air-Source) | Centrally-Ducted | HVH837GKA** | EA*4X48L21A*+WALLCON | *96CTN0801714B* | 32200 | 17 | 11 | 8.1 | 32800 | 25000 | 76.22% | 1.96 | 31400 | R-410A
213779469 | 2.68 | Yes | Yes | ARCOAIRE | HRCU-A-CB (Split System: Heat Pump with Remote Outdoor Unit-Air-Source) | Centrally-Ducted | HVH837GKA** | EA*4X48L21A*+WALLCON | *96CTN0801714B* | 32200 | 17 | 11 | 8.1 | 32800 | 25000 | 76.22% | 1.96 | 31400 | R-410A
213779470 | 2.68 | Yes | Yes | COMFORTMAKER | HRCU-A-CB (Split System: Heat Pump with Remote Outdoor Unit-Air-Source) | Centrally-Ducted | CVH837GKA** | EA*4X48L21A*+WALLCON | *96CTN0801714B* | 32200 | 17 | 11 | 8.1 | 32800 | 25000 | 76.22% | 1.96 | 31400 | R-410A
213779471 | 2.68 | Yes | Yes | DAY & NIGHT | HRCU-A-CB (Split System: Heat Pump with Remote Outdoor Unit-Air-Source) | Centrally-Ducted | CVH837GKA** | EA*4X48L21A*+WALLCON | *96CTN0801714B* | 32200 | 17 | 11 | 8.1 | 32800 | 25000 | 76.22% | 1.96 | 31400 | R-410A
213779472 | 2.68 | Yes | Yes | KEEPRITE | HRCU-A-CB (Split System: Heat Pump with Remote Outdoor Unit-Air-Source) | Centrally-Ducted | CVH837GKA** | EA*4X48L21A*+WALLCON | *96CTN0801714B* | 32200 | 17 | 11 | 8.1 | 32800 | 25000 | 76.22% | 1.96 | 31400 | R-410A
213779473 | 2.68 | Yes | Yes | KENMORE | HRCU-A-CB (Split System: Heat Pump with Remote Outdoor Unit-Air-Source) | Centrally-Ducted | (C,H,T)VH837GKA** | EA*4X48L21A*+WALLCON | *96CTN0801714B* | 32200 | 17 | 11 | 8.1 | 32800 | 25000 | 76.22% | 1.96 | 31400 | R-410A
213779474 | 2.68 | Yes | Yes | TEMPSTAR | HRCU-A-CB (Split System: Heat Pump with Remote Outdoor Unit-Air-Source) | Centrally-Ducted | TVH837GKA** | EA*4X48L21A*+WALLCON | *96CTN0801714B* | 32200 | 17 | 11 | 8.1 | 32800 | 25000 | 76.22% | 1.96 | 31400 | R-410A
213779475 | 2.7 | Yes | Yes | CARRIER | HRCU-A-CB (Split System: Heat Pump with Remote Outdoor Unit-Air-Source) | Centrally-Ducted | 25VNA837A*030* | CAP**4821AL*+UI | 59TN6C100C21**22 | 32400 | 17 | 11 | 8.1 | 32600 | 24800 | 76.07% | 1.98 | 31200 | R-410A
213779476 | 2.7 | Yes | Yes | BRYANT HEATING AND COOLING SYSTEMS | HRCU-A-CB (Split System: Heat Pump with Remote Outdoor Unit-Air-Source) | Centrally-Ducted | 288BNV037*0**A* | CAP**4821AL*+UI | 986TD66100C21*** | 32400 | 17 | 11 | 8.1 | 32600 | 24800 | 76.07% | 1.98 | 31200 | R-410A
213779477 | 2.7 | Yes | Yes | HEIL | HRCU-A-CB (Split System: Heat Pump with Remote Outdoor Unit-Air-Source) | Centrally-Ducted | HVH837GKA** | EA*4X48L21A*+WALLCON | *96CTN1002122B* | 32400 | 17 | 11 | 8.1 | 32600 | 24800 | 76.07% | 1.98 | 31200 | R-410A
213779478 | 2.7 | Yes | Yes | AIRQUEST | HRCU-A-CB (Split System: Heat Pump with Remote Outdoor Unit-Air-Source) | Centrally-Ducted | HVH837GKA** | EA*4X48L21A*+WALLCON | *96CTN1002122B* | 32400 | 17 | 11 | 8.1 | 32600 | 24800 | 76.07% | 1.98 | 31200 | R-410A
213779479 | 2.7 | Yes | Yes | ARCOAIRE | HRCU-A-CB (Split System: Heat Pump with Remote Outdoor Unit-Air-Source) | Centrally-Ducted | HVH837GKA** | EA*4X48L21A*+WALLCON | *96CTN1002122B* | 32400 | 17 | 11 | 8.1 | 32600 | 24800 | 76.07% | 1.98 | 31200 | R-410A
213779480 | 2.7 | Yes | Yes | COMFORTMAKER | HRCU-A-CB (Split System: Heat Pump with Remote Outdoor Unit-Air-Source) | Centrally-Ducted | CVH837GKA** | EA*4X48L21A*+WALLCON | *96CTN1002122B* | 32400 | 17 | 11 | 8.1 | 32600 | 24800 | 76.07% | 1.98 | 31200 | R-410A
213779481 | 2.7 | Yes | Yes | DAY & NIGHT | HRCU-A-CB (Split System: Heat Pump with Remote Outdoor Unit-Air-Source) | Centrally-Ducted | CVH837GKA** | EA*4X48L21A*+WALLCON | *96CTN1002122B* | 32400 | 17 | 11 | 8.1 | 32600 | 24800 | 76.07% | 1.98 | 31200 | R-410A
213779482 | 2.7 | Yes | Yes | KEEPRITE | HRCU-A-CB (Split System: Heat Pump with Remote Outdoor Unit-Air-Source) | Centrally-Ducted | CVH837GKA** | EA*4X48L21A*+WALLCON | *96CTN1002122B* | 32400 | 17 | 11 | 8.1 | 32600 | 24800 | 76.07% | 1.98 | 31200 | R-410A
213779483 | 2.7 | Yes | Yes | KENMORE | HRCU-A-CB (Split System: Heat Pump with Remote Outdoor Unit-Air-Source) | Centrally-Ducted | (C,H,T)VH837GKA** | EA*4X48L21A*+WALLCON | *96CTN1002122B* | 32400 | 17 | 11 | 8.1 | 32600 | 24800 | 76.07% | 1.98 | 31200 | R-410A
213779484 | 2.7 | Yes | Yes | TEMPSTAR | HRCU-A-CB (Split System: Heat Pump with Remote Outdoor Unit-Air-Source) | Centrally-Ducted | TVH837GKA** | EA*4X48L21A*+WALLCON | *96CTN1002122B* | 32400 | 17 | 11 | 8.1 | 32600 | 24800 | 76.07% | 1.98 | 31200 | R-410A
213779485 | 2.7 | Yes | Yes | CARRIER | HRCU-A-CB (Split System: Heat Pump with Remote Outdoor Unit-Air-Source) | Centrally-Ducted | 25VNA837A*030* | CAP**4824AL*+UI | 58TN*B090C21**20 | 32400 | 17 | 11.5 | 8.5 | 32200 | 24800 | 77.02% | 1.98 | 31200 | R-410A
213779486 | 2.7 | Yes | Yes | BRYANT HEATING AND COOLING SYSTEMS | HRCU-A-CB (Split System: Heat Pump with Remote Outdoor Unit-Air-Source) | Centrally-Ducted | 288BNV037*0**A* | CAP**4824AL*+UI | 88*TB60090C21*** | 32400 | 17 | 11.5 | 8.5 | 32200 | 24800 | 77.02% | 1.98 | 31200 | R-410A
213779487 | 2.7 | Yes | Yes | HEIL | HRCU-A-CB (Split System: Heat Pump with Remote Outdoor Unit-Air-Source) | Centrally-Ducted | HVH837GKA** | EA*4X48L24A*+WALLCON | *80CTL0902120B* | 32400 | 17 | 11.5 | 8.5 | 32200 | 24800 | 77.02% | 1.98 | 31200 | R-410A
213779488 | 2.7 | Yes | Yes | AIRQUEST | HRCU-A-CB (Split System: Heat Pump with Remote Outdoor Unit-Air-Source) | Centrally-Ducted | HVH837GKA** | EA*4X48L24A*+WALLCON | *80CTL0902120B* | 32400 | 17 | 11.5 | 8.5 | 32200 | 24800 | 77.02% | 1.98 | 31200 | R-410A
213779489 | 2.7 | Yes | Yes | ARCOAIRE | HRCU-A-CB (Split System: Heat Pump with Remote Outdoor Unit-Air-Source) | Centrally-Ducted | HVH837GKA** | EA*4X48L24A*+WALLCON | *80CTL0902120B* | 32400 | 17 | 11.5 | 8.5 | 32200 | 24800 | 77.02% | 1.98 | 31200 | R-410A
213779490 | 2.7 | Yes | Yes | COMFORTMAKER | HRCU-A-CB (Split System: Heat Pump with Remote Outdoor Unit-Air-Source) | Centrally-Ducted | CVH837GKA** | EA*4X48L24A*+WALLCON | *80CTL0902120B* | 32400 | 17 | 11.5 | 8.5 | 32200 | 24800 | 77.02% | 1.98 | 31200 | R-410A
213779491 | 2.7 | Yes | Yes | DAY & NIGHT | HRCU-A-CB (Split System: Heat Pump with Remote Outdoor Unit-Air-Source) | Centrally-Ducted | CVH837GKA** | EA*4X48L24A*+WALLCON | *80CTL0902120B* | 32400 | 17 | 11.5 | 8.5 | 32200 | 24800 | 77.02% | 1.98 | 31200 | R-410A
213779492 | 2.7 | Yes | Yes | KEEPRITE | HRCU-A-CB (Split System: Heat Pump with Remote Outdoor Unit-Air-Source) | Centrally-Ducted | CVH837GKA** | EA*4X48L24A*+WALLCON | *80CTL0902120B* | 32400 | 17 | 11.5 | 8.5 | 32200 | 24800 | 77.02% | 1.98 | 31200 | R-410A
213779493 | 2.7 | Yes | Yes | KENMORE | HRCU-A-CB (Split System: Heat Pump with Remote Outdoor Unit-Air-Source) | Centrally-Ducted | (C,H,T)VH837GKA** | EA*4X48L24A*+WALLCON | *80CTL0902120B* | 32400 | 17 | 11.5 | 8.5 | 32200 | 24800 | 77.02% | 1.98 | 31200 | R-410A
213779494 | 2.7 | Yes | Yes | TEMPSTAR | HRCU-A-CB (Split System: Heat Pump with Remote Outdoor Unit-Air-Source) | Centrally-Ducted | TVH837GKA** | EA*4X48L24A*+WALLCON | *80CTL0902120B* | 32400 | 17 | 11.5 | 8.5 | 32200 | 24800 | 77.02% | 1.98 | 31200 | R-410A
213779495 | 2.7 | Yes | Yes | CARRIER | HRCU-A-CB (Split System: Heat Pump with Remote Outdoor Unit-Air-Source) | Centrally-Ducted | 25VNA837A*030* | CAP**4824AL*+UI | 58TN*B110C21**20 | 32400 | 17.5 | 11.5 | 8.5 | 32200 | 24800 | 77.02% | 1.98 | 31200 | R-410A
213779496 | 2.7 | Yes | Yes | BRYANT HEATING AND COOLING SYSTEMS | HRCU-A-CB (Split System: Heat Pump with Remote Outdoor Unit-Air-Source) | Centrally-Ducted | 288BNV037*0**A* | CAP**4824AL*+UI | 88*TB60110C21*** | 32400 | 17.5 | 11.5 | 8.5 | 32200 | 24800 | 77.02% | 1.98 | 31200 | R-410A
213779497 | 2.7 | Yes | Yes | HEIL | HRCU-A-CB (Split System: Heat Pump with Remote Outdoor Unit-Air-Source) | Centrally-Ducted | HVH837GKA** | EA*4X48L24A*+WALLCON | *80CTL1102120B* | 32400 | 17.5 | 11.5 | 8.5 | 32200 | 24800 | 77.02% | 1.98 | 31200 | R-410A
213779498 | 2.7 | Yes | Yes | AIRQUEST | HRCU-A-CB (Split System: Heat Pump with Remote Outdoor Unit-Air-Source) | Centrally-Ducted | HVH837GKA** | EA*4X48L24A*+WALLCON | *80CTL1102120B* | 32400 | 17.5 | 11.5 | 8.5 | 32200 | 24800 | 77.02% | 1.98 | 31200 | R-410A
213779499 | 2.7 | Yes | Yes | ARCOAIRE | HRCU-A-CB (Split System: Heat Pump with Remote Outdoor Unit-Air-Source) | Centrally-Ducted | HVH837GKA** | EA*4X48L24A*+WALLCON | *80CTL1102120B* | 32400 | 17.5 | 11.5 | 8.5 | 32200 | 24800 | 77.02% | 1.98 | 31200 | R-410A
213779500 | 2.7 | Yes | Yes | COMFORTMAKER | HRCU-A-CB (Split System: Heat Pump with Remote Outdoor Unit-Air-Source) | Centrally-Ducted | CVH837GKA** | EA*4X48L24A*+WALLCON | *80CTL1102120B* | 32400 | 17.5 | 11.5 | 8.5 | 32200 | 24800 | 77.02% | 1.98 | 31200 | R-410A
213779501 | 2.7 | Yes | Yes | DAY & NIGHT | HRCU-A-CB (Split System: Heat Pump with Remote Outdoor Unit-Air-Source) | Centrally-Ducted | CVH837GKA** | EA*4X48L24A*+WALLCON | *80CTL1102120B* | 32400 | 17.5 | 11.5 | 8.5 | 32200 | 24800 | 77.02% | 1.98 | 31200 | R-410A
213779502 | 2.7 | Yes | Yes | KEEPRITE | HRCU-A-CB (Split System: Heat Pump with Remote Outdoor Unit-Air-Source) | Centrally-Ducted | CVH837GKA** | EA*4X48L24A*+WALLCON | *80CTL1102120B* | 32400 | 17.5 | 11.5 | 8.5 | 32200 | 24800 | 77.02% | 1.98 | 31200 | R-410A
213779503 | 2.7 | Yes | Yes | KENMORE | HRCU-A-CB (Split System: Heat Pump with Remote Outdoor Unit-Air-Source) | Centrally-Ducted | (C,H,T)VH837GKA** | EA*4X48L24A*+WALLCON | *80CTL1102120B* | 32400 | 17.5 | 11.5 | 8.5 | 32200 | 24800 | 77.02% | 1.98 | 31200 | R-410A
213779504 | 2.7 | Yes | Yes | TEMPSTAR | HRCU-A-CB (Split System: Heat Pump with Remote Outdoor Unit-Air-Source) | Centrally-Ducted | TVH837GKA** | EA*4X48L24A*+WALLCON | *80CTL1102120B* | 32400 | 17.5 | 11.5 | 8.5 | 32200 | 24800 | 77.02% | 1.98 | 31200 | R-410A
213779505 | 2.7 | Yes | Yes | CARRIER | HRCU-A-CB (Split System: Heat Pump with Remote Outdoor Unit-Air-Source) | Centrally-Ducted | 25VNA837A*030* | CAP**4824AL*+UI | 58TN*B135C24**22 | 32400 | 17.5 | 11.5 | 8.5 | 32400 | 24800 | 76.54% | 1.98 | 31200 | R-410A
213779506 | 2.7 | Yes | Yes | BRYANT HEATING AND COOLING SYSTEMS | HRCU-A-CB (Split System: Heat Pump with Remote Outdoor Unit-Air-Source) | Centrally-Ducted | 288BNV037*0**A* | CAP**4824AL*+UI | 88*TB66135C24*** | 32400 | 17.5 | 11.5 | 8.5 | 32400 | 24800 | 76.54% | 1.98 | 31200 | R-410A
213779507 | 2.7 | Yes | Yes | HEIL | HRCU-A-CB (Split System: Heat Pump with Remote Outdoor Unit-Air-Source) | Centrally-Ducted | HVH837GKA** | EA*4X48L24A*+WALLCON | *80CTL1352422B* | 32400 | 17.5 | 11.5 | 8.5 | 32400 | 24800 | 76.54% | 1.98 | 31200 | R-410A
213779508 | 2.7 | Yes | Yes | AIRQUEST | HRCU-A-CB (Split System: Heat Pump with Remote Outdoor Unit-Air-Source) | Centrally-Ducted | HVH837GKA** | EA*4X48L24A*+WALLCON | *80CTL1352422B* | 32400 | 17.5 | 11.5 | 8.5 | 32400 | 24800 | 76.54% | 1.98 | 31200 | R-410A
213779509 | 2.7 | Yes | Yes | ARCOAIRE | HRCU-A-CB (Split System: Heat Pump with Remote Outdoor Unit-Air-Source) | Centrally-Ducted | HVH837GKA** | EA*4X48L24A*+WALLCON | *80CTL1352422B* | 32400 | 17.5 | 11.5 | 8.5 | 32400 | 24800 | 76.54% | 1.98 | 31200 | R-410A
213779510 | 2.7 | Yes | Yes | COMFORTMAKER | HRCU-A-CB (Split System: Heat Pump with Remote Outdoor Unit-Air-Source) | Centrally-Ducted | CVH837GKA** | EA*4X48L24A*+WALLCON | *80CTL1352422B* | 32400 | 17.5 | 11.5 | 8.5 | 32400 | 24800 | 76.54% | 1.98 | 31200 | R-410A
213779511 | 2.7 | Yes | Yes | DAY & NIGHT | HRCU-A-CB (Split System: Heat Pump with Remote Outdoor Unit-Air-Source) | Centrally-Ducted | CVH837GKA** | EA*4X48L24A*+WALLCON | *80CTL1352422B* | 32400 | 17.5 | 11.5 | 8.5 | 32400 | 24800 | 76.54% | 1.98 | 31200 | R-410A
213779512 | 2.7 | Yes | Yes | KEEPRITE | HRCU-A-CB (Split System: Heat Pump with Remote Outdoor Unit-Air-Source) | Centrally-Ducted | CVH837GKA** | EA*4X48L24A*+WALLCON | *80CTL1352422B* | 32400 | 17.5 | 11.5 | 8.5 | 32400 | 24800 | 76.54% | 1.98 | 31200 | R-410A
213779513 | 2.7 | Yes | Yes | KENMORE | HRCU-A-CB (Split System: Heat Pump with Remote Outdoor Unit-Air-Source) | Centrally-Ducted | (C,H,T)VH837GKA** | EA*4X48L24A*+WALLCON | *80CTL1352422B* | 32400 | 17.5 | 11.5 | 8.5 | 32400 | 24800 | 76.54% | 1.98 | 31200 | R-410A
213779514 | 2.7 | Yes | Yes | TEMPSTAR | HRCU-A-CB (Split System: Heat Pump with Remote Outdoor Unit-Air-Source) | Centrally-Ducted | TVH837GKA** | EA*4X48L24A*+WALLCON | *80CTL1352422B* | 32400 | 17.5 | 11.5 | 8.5 | 32400 | 24800 | 76.54% | 1.98 | 31200 | R-410A
213779515 | 2.7 | Yes | Yes | CARRIER | HRCU-A-CB (Split System: Heat Pump with Remote Outdoor Unit-Air-Source) | Centrally-Ducted | 25VNA837A*030* | CAP**4824AL*+UI | 59MN7C100C21**22 | 32400 | 17 | 11 | 8.5 | 32200 | 24800 | 77.02% | 1.98 | 31200 | R-410A
213779516 | 2.7 | Yes | Yes | BRYANT HEATING AND COOLING SYSTEMS | HRCU-A-CB (Split System: Heat Pump with Remote Outdoor Unit-Air-Source) | Centrally-Ducted | 288BNV037*0**A* | CAP**4824AL*+UI | 987MC66100C21*** | 32400 | 17 | 11 | 8.5 | 32200 | 24800 | 77.02% | 1.98 | 31200 | R-410A
213779517 | 2.7 | Yes | Yes | HEIL | HRCU-A-CB (Split System: Heat Pump with Remote Outdoor Unit-Air-Source) | Centrally-Ducted | HVH837GKA** | EA*4X48L24A*+WALLCON | *97CMN1002122B* | 32400 | 17 | 11 | 8.5 | 32200 | 24800 | 77.02% | 1.98 | 31200 | R-410A
213779518 | 2.7 | Yes | Yes | AIRQUEST | HRCU-A-CB (Split System: Heat Pump with Remote Outdoor Unit-Air-Source) | Centrally-Ducted | HVH837GKA** | EA*4X48L24A*+WALLCON | *97CMN1002122B* | 32400 | 17 | 11 | 8.5 | 32200 | 24800 | 77.02% | 1.98 | 31200 | R-410A
213779519 | 2.7 | Yes | Yes | ARCOAIRE | HRCU-A-CB (Split System: Heat Pump with Remote Outdoor Unit-Air-Source) | Centrally-Ducted | HVH837GKA** | EA*4X48L24A*+WALLCON | *97CMN1002122B* | 32400 | 17 | 11 | 8.5 | 32200 | 24800 | 77.02% | 1.98 | 31200 | R-410A
213779520 | 2.7 | Yes | Yes | COMFORTMAKER | HRCU-A-CB (Split System: Heat Pump with Remote Outdoor Unit-Air-Source) | Centrally-Ducted | CVH837GKA** | EA*4X48L24A*+WALLCON | *97CMN1002122B* | 32400 | 17 | 11 | 8.5 | 32200 | 24800 | 77.02% | 1.98 | 31200 | R-410A
213779521 | 2.7 | Yes | Yes | DAY & NIGHT | HRCU-A-CB (Split System: Heat Pump with Remote Outdoor Unit-Air-Source) | Centrally-Ducted | CVH837GKA** | EA*4X48L24A*+WALLCON | *97CMN1002122B* | 32400 | 17 | 11 | 8.5 | 32200 | 24800 | 77.02% | 1.98 | 31200 | R-410A
213779522 | 2.7 | Yes | Yes | KEEPRITE | HRCU-A-CB (Split System: Heat Pump with Remote Outdoor Unit-Air-Source) | Centrally-Ducted | CVH837GKA** | EA*4X48L24A*+WALLCON | *97CMN1002122B* | 32400 | 17 | 11 | 8.5 | 32200 | 24800 | 77.02% | 1.98 | 31200 | R-410A
213779523 | 2.7 | Yes | Yes | KENMORE | HRCU-A-CB (Split System: Heat Pump with Remote Outdoor Unit-Air-Source) | Centrally-Ducted | (C,H,T)VH837GKA** | EA*4X48L24A*+WALLCON | *97CMN1002122B* | 32400 | 17 | 11 | 8.5 | 32200 | 24800 | 77.02% | 1.98 | 31200 | R-410A
213779524 | 2.7 | Yes | Yes | TEMPSTAR | HRCU-A-CB (Split System: Heat Pump with Remote Outdoor Unit-Air-Source) | Centrally-Ducted | TVH837GKA** | EA*4X48L24A*+WALLCON | *97CMN1002122B* | 32400 | 17 | 11 | 8.5 | 32200 | 24800 | 77.02% | 1.98 | 31200 | R-410A
213779525 | 2.68 | Yes | Yes | CARRIER | HRCU-A-CB (Split System: Heat Pump with Remote Outdoor Unit-Air-Source) | Centrally-Ducted | 25VNA837A*030* | CAP**4824AL*+UI | 59MN7C120C24**22 | 32200 | 17 | 11 | 8.1 | 32600 | 24800 | 76.07% | 1.98 | 31200 | R-410A
213779526 | 2.68 | Yes | Yes | BRYANT HEATING AND COOLING SYSTEMS | HRCU-A-CB (Split System: Heat Pump with Remote Outdoor Unit-Air-Source) | Centrally-Ducted | 288BNV037*0**A* | CAP**4824AL*+UI | 987MC66120C24*** | 32200 | 17 | 11 | 8.1 | 32600 | 24800 | 76.07% | 1.98 | 31200 | R-410A
213779527 | 2.68 | Yes | Yes | HEIL | HRCU-A-CB (Split System: Heat Pump with Remote Outdoor Unit-Air-Source) | Centrally-Ducted | HVH837GKA** | EA*4X48L24A*+WALLCON | *97CMN1202422B* | 32200 | 17 | 11 | 8.1 | 32600 | 24800 | 76.07% | 1.98 | 31200 | R-410A
213779528 | 2.68 | Yes | Yes | AIRQUEST | HRCU-A-CB (Split System: Heat Pump with Remote Outdoor Unit-Air-Source) | Centrally-Ducted | HVH837GKA** | EA*4X48L24A*+WALLCON | *97CMN1202422B* | 32200 | 17 | 11 | 8.1 | 32600 | 24800 | 76.07% | 1.98 | 31200 | R-410A
213779529 | 2.68 | Yes | Yes | ARCOAIRE | HRCU-A-CB (Split System: Heat Pump with Remote Outdoor Unit-Air-Source) | Centrally-Ducted | HVH837GKA** | EA*4X48L24A*+WALLCON | *97CMN1202422B* | 32200 | 17 | 11 | 8.1 | 32600 | 24800 | 76.07% | 1.98 | 31200 | R-410A
213779530 | 2.68 | Yes | Yes | COMFORTMAKER | HRCU-A-CB (Split System: Heat Pump with Remote Outdoor Unit-Air-Source) | Centrally-Ducted | CVH837GKA** | EA*4X48L24A*+WALLCON | *97CMN1202422B* | 32200 | 17 | 11 | 8.1 | 32600 | 24800 | 76.07% | 1.98 | 31200 | R-410A
213779531 | 2.68 | Yes | Yes | DAY & NIGHT | HRCU-A-CB (Split System: Heat Pump with Remote Outdoor Unit-Air-Source) | Centrally-Ducted | CVH837GKA** | EA*4X48L24A*+WALLCON | *97CMN1202422B* | 32200 | 17 | 11 | 8.1 | 32600 | 24800 | 76.07% | 1.98 | 31200 | R-410A
213779532 | 2.68 | Yes | Yes | KEEPRITE | HRCU-A-CB (Split System: Heat Pump with Remote Outdoor Unit-Air-Source) | Centrally-Ducted | CVH837GKA** | EA*4X48L24A*+WALLCON | *97CMN1202422B* | 32200 | 17 | 11 | 8.1 | 32600 | 24800 | 76.07% | 1.98 | 31200 | R-410A
213779533 | 2.68 | Yes | Yes | KENMORE | HRCU-A-CB (Split System: Heat Pump with Remote Outdoor Unit-Air-Source) | Centrally-Ducted | (C,H,T)VH837GKA** | EA*4X48L24A*+WALLCON | *97CMN1202422B* | 32200 | 17 | 11 | 8.1 | 32600 | 24800 | 76.07% | 1.98 | 31200 | R-410A
213779534 | 2.68 | Yes | Yes | TEMPSTAR | HRCU-A-CB (Split System: Heat Pump with Remote Outdoor Unit-Air-Source) | Centrally-Ducted | TVH837GKA** | EA*4X48L24A*+WALLCON | *97CMN1202422B* | 32200 | 17 | 11 | 8.1 | 32600 | 24800 | 76.07% | 1.98 | 31200 | R-410A
213779535 | 2.7 | Yes | Yes | CARRIER | HRCU-A-CB (Split System: Heat Pump with Remote Outdoor Unit-Air-Source) | Centrally-Ducted | 25VNA837A*030* | CAP**4824AL*+UI | 59TN6C100C21**22 | 32400 | 17 | 11 | 8.5 | 32200 | 24800 | 77.02% | 1.98 | 31200 | R-410A
213779536 | 2.7 | Yes | Yes | BRYANT HEATING AND COOLING SYSTEMS | HRCU-A-CB (Split System: Heat Pump with Remote Outdoor Unit-Air-Source) | Centrally-Ducted | 288BNV037*0**A* | CAP**4824AL*+UI | 986TD66100C21*** | 32400 | 17 | 11 | 8.5 | 32200 | 24800 | 77.02% | 1.98 | 31200 | R-410A
213779537 | 2.7 | Yes | Yes | HEIL | HRCU-A-CB (Split System: Heat Pump with Remote Outdoor Unit-Air-Source) | Centrally-Ducted | HVH837GKA** | EA*4X48L24A*+WALLCON | *96CTN1002122B* | 32400 | 17 | 11 | 8.5 | 32200 | 24800 | 77.02% | 1.98 | 31200 | R-410A
213779538 | 2.7 | Yes | Yes | AIRQUEST | HRCU-A-CB (Split System: Heat Pump with Remote Outdoor Unit-Air-Source) | Centrally-Ducted | HVH837GKA** | EA*4X48L24A*+WALLCON | *96CTN1002122B* | 32400 | 17 | 11 | 8.5 | 32200 | 24800 | 77.02% | 1.98 | 31200 | R-410A
213779539 | 2.7 | Yes | Yes | ARCOAIRE | HRCU-A-CB (Split System: Heat Pump with Remote Outdoor Unit-Air-Source) | Centrally-Ducted | HVH837GKA** | EA*4X48L24A*+WALLCON | *96CTN1002122B* | 32400 | 17 | 11 | 8.5 | 32200 | 24800 | 77.02% | 1.98 | 31200 | R-410A
213779540 | 2.7 | Yes | Yes | COMFORTMAKER | HRCU-A-CB (Split System: Heat Pump with Remote Outdoor Unit-Air-Source) | Centrally-Ducted | CVH837GKA** | EA*4X48L24A*+WALLCON | *96CTN1002122B* | 32400 | 17 | 11 | 8.5 | 32200 | 24800 | 77.02% | 1.98 | 31200 | R-410A
213779541 | 2.7 | Yes | Yes | DAY & NIGHT | HRCU-A-CB (Split System: Heat Pump with Remote Outdoor Unit-Air-Source) | Centrally-Ducted | CVH837GKA** | EA*4X48L24A*+WALLCON | *96CTN1002122B* | 32400 | 17 | 11 | 8.5 | 32200 | 24800 | 77.02% | 1.98 | 31200 | R-410A
213779542 | 2.7 | Yes | Yes | KEEPRITE | HRCU-A-CB (Split System: Heat Pump with Remote Outdoor Unit-Air-Source) | Centrally-Ducted | CVH837GKA** | EA*4X48L24A*+WALLCON | *96CTN1002122B* | 32400 | 17 | 11 | 8.5 | 32200 | 24800 | 77.02% | 1.98 | 31200 | R-410A
213779543 | 2.7 | Yes | Yes | KENMORE | HRCU-A-CB (Split System: Heat Pump with Remote Outdoor Unit-Air-Source) | Centrally-Ducted | (C,H,T)VH837GKA** | EA*4X48L24A*+WALLCON | *96CTN1002122B* | 32400 | 17 | 11 | 8.5 | 32200 | 24800 | 77.02% | 1.98 | 31200 | R-410A
213779544 | 2.7 | Yes | Yes | TEMPSTAR | HRCU-A-CB (Split System: Heat Pump with Remote Outdoor Unit-Air-Source) | Centrally-Ducted | TVH837GKA** | EA*4X48L24A*+WALLCON | *96CTN1002122B* | 32400 | 17 | 11 | 8.5 | 32200 | 24800 | 77.02% | 1.98 | 31200 | R-410A
213779545 | 2.7 | Yes | Yes | CARRIER | HRCU-A-CB (Split System: Heat Pump with Remote Outdoor Unit-Air-Source) | Centrally-Ducted | 25VNA837A*030* | CAP**4824AL*+UI | 59TN6C120C24**22 | 32400 | 17 | 11 | 8.5 | 32400 | 24800 | 76.54% | 1.98 | 31200 | R-410A
213779546 | 2.7 | Yes | Yes | BRYANT HEATING AND COOLING SYSTEMS | HRCU-A-CB (Split System: Heat Pump with Remote Outdoor Unit-Air-Source) | Centrally-Ducted | 288BNV037*0**A* | CAP**4824AL*+UI | 986TD66120C24*** | 32400 | 17 | 11 | 8.5 | 32400 | 24800 | 76.54% | 1.98 | 31200 | R-410A
213779547 | 2.7 | Yes | Yes | HEIL | HRCU-A-CB (Split System: Heat Pump with Remote Outdoor Unit-Air-Source) | Centrally-Ducted | HVH837GKA** | EA*4X48L24A*+WALLCON | *96CTN1202422B* | 32400 | 17 | 11 | 8.5 | 32400 | 24800 | 76.54% | 1.98 | 31200 | R-410A
213779548 | 2.7 | Yes | Yes | AIRQUEST | HRCU-A-CB (Split System: Heat Pump with Remote Outdoor Unit-Air-Source) | Centrally-Ducted | HVH837GKA** | EA*4X48L24A*+WALLCON | *96CTN1202422B* | 32400 | 17 | 11 | 8.5 | 32400 | 24800 | 76.54% | 1.98 | 31200 | R-410A
213779549 | 2.7 | Yes | Yes | ARCOAIRE | HRCU-A-CB (Split System: Heat Pump with Remote Outdoor Unit-Air-Source) | Centrally-Ducted | HVH837GKA** | EA*4X48L24A*+WALLCON | *96CTN1202422B* | 32400 | 17 | 11 | 8.5 | 32400 | 24800 | 76.54% | 1.98 | 31200 | R-410A
213779550 | 2.7 | Yes | Yes | COMFORTMAKER | HRCU-A-CB (Split System: Heat Pump with Remote Outdoor Unit-Air-Source) | Centrally-Ducted | CVH837GKA** | EA*4X48L24A*+WALLCON | *96CTN1202422B* | 32400 | 17 | 11 | 8.5 | 32400 | 24800 | 76.54% | 1.98 | 31200 | R-410A
213779551 | 2.7 | Yes | Yes | DAY & NIGHT | HRCU-A-CB (Split System: Heat Pump with Remote Outdoor Unit-Air-Source) | Centrally-Ducted | CVH837GKA** | EA*4X48L24A*+WALLCON | *96CTN1202422B* | 32400 | 17 | 11 | 8.5 | 32400 | 24800 | 76.54% | 1.98 | 31200 | R-410A
213779552 | 2.7 | Yes | Yes | KEEPRITE | HRCU-A-CB (Split System: Heat Pump with Remote Outdoor Unit-Air-Source) | Centrally-Ducted | CVH837GKA** | EA*4X48L24A*+WALLCON | *96CTN1202422B* | 32400 | 17 | 11 | 8.5 | 32400 | 24800 | 76.54% | 1.98 | 31200 | R-410A
213779553 | 2.7 | Yes | Yes | KENMORE | HRCU-A-CB (Split System: Heat Pump with Remote Outdoor Unit-Air-Source) | Centrally-Ducted | (C,H,T)VH837GKA** | EA*4X48L24A*+WALLCON | *96CTN1202422B* | 32400 | 17 | 11 | 8.5 | 32400 | 24800 | 76.54% | 1.98 | 31200 | R-410A
213779554 | 2.7 | Yes | Yes | TEMPSTAR | HRCU-A-CB (Split System: Heat Pump with Remote Outdoor Unit-Air-Source) | Centrally-Ducted | TVH837GKA** | EA*4X48L24A*+WALLCON | *96CTN1202422B* | 32400 | 17 | 11 | 8.5 | 32400 | 24800 | 76.54% | 1.98 | 31200 | R-410A
213779555 | 2.73 | Yes | Yes | CARRIER | HRCU-A-CB (Split System: Heat Pump with Remote Outdoor Unit-Air-Source) | Centrally-Ducted | 25VNA837A*030* | CAP**6024AL*+UI | 58TN*B090C21**20 | 32800 | 17.5 | 11.5 | 8.1 | 31800 | 24600 | 77.36% | 1.98 | 30800 | R-410A
213779556 | 2.73 | Yes | Yes | BRYANT HEATING AND COOLING SYSTEMS | HRCU-A-CB (Split System: Heat Pump with Remote Outdoor Unit-Air-Source) | Centrally-Ducted | 288BNV037*0**A* | CAP**6024AL*+UI | 88*TB60090C21*** | 32800 | 17.5 | 11.5 | 8.1 | 31800 | 24600 | 77.36% | 1.98 | 30800 | R-410A
213779557 | 2.73 | Yes | Yes | HEIL | HRCU-A-CB (Split System: Heat Pump with Remote Outdoor Unit-Air-Source) | Centrally-Ducted | HVH837GKA** | EA*4X60L24A*+WALLCON | *80CTL0902120B* | 32800 | 17.5 | 11.5 | 8.1 | 31800 | 24600 | 77.36% | 1.98 | 30800 | R-410A
213779558 | 2.73 | Yes | Yes | AIRQUEST | HRCU-A-CB (Split System: Heat Pump with Remote Outdoor Unit-Air-Source) | Centrally-Ducted | HVH837GKA** | EA*4X60L24A*+WALLCON | *80CTL0902120B* | 32800 | 17.5 | 11.5 | 8.1 | 31800 | 24600 | 77.36% | 1.98 | 30800 | R-410A
213779559 | 2.73 | Yes | Yes | ARCOAIRE | HRCU-A-CB (Split System: Heat Pump with Remote Outdoor Unit-Air-Source) | Centrally-Ducted | HVH837GKA** | EA*4X60L24A*+WALLCON | *80CTL0902120B* | 32800 | 17.5 | 11.5 | 8.1 | 31800 | 24600 | 77.36% | 1.98 | 30800 | R-410A
213779560 | 2.73 | Yes | Yes | COMFORTMAKER | HRCU-A-CB (Split System: Heat Pump with Remote Outdoor Unit-Air-Source) | Centrally-Ducted | CVH837GKA** | EA*4X60L24A*+WALLCON | *80CTL0902120B* | 32800 | 17.5 | 11.5 | 8.1 | 31800 | 24600 | 77.36% | 1.98 | 30800 | R-410A
213779561 | 2.73 | Yes | Yes | DAY & NIGHT | HRCU-A-CB (Split System: Heat Pump with Remote Outdoor Unit-Air-Source) | Centrally-Ducted | CVH837GKA** | EA*4X60L24A*+WALLCON | *80CTL0902120B* | 32800 | 17.5 | 11.5 | 8.1 | 31800 | 24600 | 77.36% | 1.98 | 30800 | R-410A
213779562 | 2.73 | Yes | Yes | KEEPRITE | HRCU-A-CB (Split System: Heat Pump with Remote Outdoor Unit-Air-Source) | Centrally-Ducted | CVH837GKA** | EA*4X60L24A*+WALLCON | *80CTL0902120B* | 32800 | 17.5 | 11.5 | 8.1 | 31800 | 24600 | 77.36% | 1.98 | 30800 | R-410A
213779563 | 2.73 | Yes | Yes | KENMORE | HRCU-A-CB (Split System: Heat Pump with Remote Outdoor Unit-Air-Source) | Centrally-Ducted | (C,H,T)VH837GKA** | EA*4X60L24A*+WALLCON | *80CTL0902120B* | 32800 | 17.5 | 11.5 | 8.1 | 31800 | 24600 | 77.36% | 1.98 | 30800 | R-410A
213779564 | 2.73 | Yes | Yes | TEMPSTAR | HRCU-A-CB (Split System: Heat Pump with Remote Outdoor Unit-Air-Source) | Centrally-Ducted | TVH837GKA** | EA*4X60L24A*+WALLCON | *80CTL0902120B* | 32800 | 17.5 | 11.5 | 8.1 | 31800 | 24600 | 77.36% | 1.98 | 30800 | R-410A
213779565 | 2.73 | Yes | Yes | CARRIER | HRCU-A-CB (Split System: Heat Pump with Remote Outdoor Unit-Air-Source) | Centrally-Ducted | 25VNA837A*030* | CAP**6024AL*+UI | 58TN*B110C21**20 | 32800 | 17.5 | 11.5 | 8.1 | 31800 | 24600 | 77.36% | 1.98 | 30800 | R-410A
213779566 | 2.73 | Yes | Yes | BRYANT HEATING AND COOLING SYSTEMS | HRCU-A-CB (Split System: Heat Pump with Remote Outdoor Unit-Air-Source) | Centrally-Ducted | 288BNV037*0**A* | CAP**6024AL*+UI | 88*TB60110C21*** | 32800 | 17.5 | 11.5 | 8.1 | 31800 | 24600 | 77.36% | 1.98 | 30800 | R-410A
213779567 | 2.73 | Yes | Yes | HEIL | HRCU-A-CB (Split System: Heat Pump with Remote Outdoor Unit-Air-Source) | Centrally-Ducted | HVH837GKA** | EA*4X60L24A*+WALLCON | *80CTL1102120B* | 32800 | 17.5 | 11.5 | 8.1 | 31800 | 24600 | 77.36% | 1.98 | 30800 | R-410A
213779568 | 2.73 | Yes | Yes | AIRQUEST | HRCU-A-CB (Split System: Heat Pump with Remote Outdoor Unit-Air-Source) | Centrally-Ducted | HVH837GKA** | EA*4X60L24A*+WALLCON | *80CTL1102120B* | 32800 | 17.5 | 11.5 | 8.1 | 31800 | 24600 | 77.36% | 1.98 | 30800 | R-410A
213779569 | 2.73 | Yes | Yes | ARCOAIRE | HRCU-A-CB (Split System: Heat Pump with Remote Outdoor Unit-Air-Source) | Centrally-Ducted | HVH837GKA** | EA*4X60L24A*+WALLCON | *80CTL1102120B* | 32800 | 17.5 | 11.5 | 8.1 | 31800 | 24600 | 77.36% | 1.98 | 30800 | R-410A
213779570 | 2.73 | Yes | Yes | COMFORTMAKER | HRCU-A-CB (Split System: Heat Pump with Remote Outdoor Unit-Air-Source) | Centrally-Ducted | CVH837GKA** | EA*4X60L24A*+WALLCON | *80CTL1102120B* | 32800 | 17.5 | 11.5 | 8.1 | 31800 | 24600 | 77.36% | 1.98 | 30800 | R-410A
213779571 | 2.73 | Yes | Yes | DAY & NIGHT | HRCU-A-CB (Split System: Heat Pump with Remote Outdoor Unit-Air-Source) | Centrally-Ducted | CVH837GKA** | EA*4X60L24A*+WALLCON | *80CTL1102120B* | 32800 | 17.5 | 11.5 | 8.1 | 31800 | 24600 | 77.36% | 1.98 | 30800 | R-410A
213779572 | 2.73 | Yes | Yes | KEEPRITE | HRCU-A-CB (Split System: Heat Pump with Remote Outdoor Unit-Air-Source) | Centrally-Ducted | CVH837GKA** | EA*4X60L24A*+WALLCON | *80CTL1102120B* | 32800 | 17.5 | 11.5 | 8.1 | 31800 | 24600 | 77.36% | 1.98 | 30800 | R-410A
213779573 | 2.73 | Yes | Yes | KENMORE | HRCU-A-CB (Split System: Heat Pump with Remote Outdoor Unit-Air-Source) | Centrally-Ducted | (C,H,T)VH837GKA** | EA*4X60L24A*+WALLCON | *80CTL1102120B* | 32800 | 17.5 | 11.5 | 8.1 | 31800 | 24600 | 77.36% | 1.98 | 30800 | R-410A
213779574 | 2.73 | Yes | Yes | TEMPSTAR | HRCU-A-CB (Split System: Heat Pump with Remote Outdoor Unit-Air-Source) | Centrally-Ducted | TVH837GKA** | EA*4X60L24A*+WALLCON | *80CTL1102120B* | 32800 | 17.5 | 11.5 | 8.1 | 31800 | 24600 | 77.36% | 1.98 | 30800 | R-410A
213779575 | 2.73 | Yes | Yes | CARRIER | HRCU-A-CB (Split System: Heat Pump with Remote Outdoor Unit-Air-Source) | Centrally-Ducted | 25VNA837A*030* | CAP**6024AL*+UI | 58TN*B135C24**22 | 32800 | 17.5 | 11.5 | 8.1 | 31800 | 24600 | 77.36% | 1.98 | 30800 | R-410A
213779576 | 2.73 | Yes | Yes | BRYANT HEATING AND COOLING SYSTEMS | HRCU-A-CB (Split System: Heat Pump with Remote Outdoor Unit-Air-Source) | Centrally-Ducted | 288BNV037*0**A* | CAP**6024AL*+UI | 88*TB66135C24*** | 32800 | 17.5 | 11.5 | 8.1 | 31800 | 24600 | 77.36% | 1.98 | 30800 | R-410A
213779577 | 2.73 | Yes | Yes | HEIL | HRCU-A-CB (Split System: Heat Pump with Remote Outdoor Unit-Air-Source) | Centrally-Ducted | HVH837GKA** | EA*4X60L24A*+WALLCON | *80CTL1352422B* | 32800 | 17.5 | 11.5 | 8.1 | 31800 | 24600 | 77.36% | 1.98 | 30800 | R-410A
213779578 | 2.73 | Yes | Yes | AIRQUEST | HRCU-A-CB (Split System: Heat Pump with Remote Outdoor Unit-Air-Source) | Centrally-Ducted | HVH837GKA** | EA*4X60L24A*+WALLCON | *80CTL1352422B* | 32800 | 17.5 | 11.5 | 8.1 | 31800 | 24600 | 77.36% | 1.98 | 30800 | R-410A
213779579 | 2.73 | Yes | Yes | ARCOAIRE | HRCU-A-CB (Split System: Heat Pump with Remote Outdoor Unit-Air-Source) | Centrally-Ducted | HVH837GKA** | EA*4X60L24A*+WALLCON | *80CTL1352422B* | 32800 | 17.5 | 11.5 | 8.1 | 31800 | 24600 | 77.36% | 1.98 | 30800 | R-410A
213779580 | 2.73 | Yes | Yes | COMFORTMAKER | HRCU-A-CB (Split System: Heat Pump with Remote Outdoor Unit-Air-Source) | Centrally-Ducted | CVH837GKA** | EA*4X60L24A*+WALLCON | *80CTL1352422B* | 32800 | 17.5 | 11.5 | 8.1 | 31800 | 24600 | 77.36% | 1.98 | 30800 | R-410A
213779581 | 2.73 | Yes | Yes | DAY & NIGHT | HRCU-A-CB (Split System: Heat Pump with Remote Outdoor Unit-Air-Source) | Centrally-Ducted | CVH837GKA** | EA*4X60L24A*+WALLCON | *80CTL1352422B* | 32800 | 17.5 | 11.5 | 8.1 | 31800 | 24600 | 77.36% | 1.98 | 30800 | R-410A
213779582 | 2.73 | Yes | Yes | KEEPRITE | HRCU-A-CB (Split System: Heat Pump with Remote Outdoor Unit-Air-Source) | Centrally-Ducted | CVH837GKA** | EA*4X60L24A*+WALLCON | *80CTL1352422B* | 32800 | 17.5 | 11.5 | 8.1 | 31800 | 24600 | 77.36% | 1.98 | 30800 | R-410A
213779583 | 2.73 | Yes | Yes | KENMORE | HRCU-A-CB (Split System: Heat Pump with Remote Outdoor Unit-Air-Source) | Centrally-Ducted | (C,H,T)VH837GKA** | EA*4X60L24A*+WALLCON | *80CTL1352422B* | 32800 | 17.5 | 11.5 | 8.1 | 31800 | 24600 | 77.36% | 1.98 | 30800 | R-410A
213779584 | 2.73 | Yes | Yes | TEMPSTAR | HRCU-A-CB (Split System: Heat Pump with Remote Outdoor Unit-Air-Source) | Centrally-Ducted | TVH837GKA** | EA*4X60L24A*+WALLCON | *80CTL1352422B* | 32800 | 17.5 | 11.5 | 8.1 | 31800 | 24600 | 77.36% | 1.98 | 30800 | R-410A
213779585 | 2.73 | Yes | Yes | CARRIER | HRCU-A-CB (Split System: Heat Pump with Remote Outdoor Unit-Air-Source) | Centrally-Ducted | 25VNA837A*030* | CAP**6024AL*+UI | 59MN7C100C21**22 | 32800 | 17.5 | 11.5 | 8.1 | 31800 | 24600 | 77.36% | 1.98 | 30800 | R-410A
213779586 | 2.73 | Yes | Yes | BRYANT HEATING AND COOLING SYSTEMS | HRCU-A-CB (Split System: Heat Pump with Remote Outdoor Unit-Air-Source) | Centrally-Ducted | 288BNV037*0**A* | CAP**6024AL*+UI | 987MC66100C21*** | 32800 | 17.5 | 11.5 | 8.1 | 31800 | 24600 | 77.36% | 1.98 | 30800 | R-410A
213779587 | 2.73 | Yes | Yes | HEIL | HRCU-A-CB (Split System: Heat Pump with Remote Outdoor Unit-Air-Source) | Centrally-Ducted | HVH837GKA** | EA*4X60L24A*+WALLCON | *97CMN1002122B* | 32800 | 17.5 | 11.5 | 8.1 | 31800 | 24600 | 77.36% | 1.98 | 30800 | R-410A
213779588 | 2.73 | Yes | Yes | AIRQUEST | HRCU-A-CB (Split System: Heat Pump with Remote Outdoor Unit-Air-Source) | Centrally-Ducted | HVH837GKA** | EA*4X60L24A*+WALLCON | *97CMN1002122B* | 32800 | 17.5 | 11.5 | 8.1 | 31800 | 24600 | 77.36% | 1.98 | 30800 | R-410A
213779589 | 2.73 | Yes | Yes | ARCOAIRE | HRCU-A-CB (Split System: Heat Pump with Remote Outdoor Unit-Air-Source) | Centrally-Ducted | HVH837GKA** | EA*4X60L24A*+WALLCON | *97CMN1002122B* | 32800 | 17.5 | 11.5 | 8.1 | 31800 | 24600 | 77.36% | 1.98 | 30800 | R-410A
213779590 | 2.73 | Yes | Yes | COMFORTMAKER | HRCU-A-CB (Split System: Heat Pump with Remote Outdoor Unit-Air-Source) | Centrally-Ducted | CVH837GKA** | EA*4X60L24A*+WALLCON | *97CMN1002122B* | 32800 | 17.5 | 11.5 | 8.1 | 31800 | 24600 | 77.36% | 1.98 | 30800 | R-410A
213779591 | 2.73 | Yes | Yes | DAY & NIGHT | HRCU-A-CB (Split System: Heat Pump with Remote Outdoor Unit-Air-Source) | Centrally-Ducted | CVH837GKA** | EA*4X60L24A*+WALLCON | *97CMN1002122B* | 32800 | 17.5 | 11.5 | 8.1 | 31800 | 24600 | 77.36% | 1.98 | 30800 | R-410A
213779592 | 2.73 | Yes | Yes | KEEPRITE | HRCU-A-CB (Split System: Heat Pump with Remote Outdoor Unit-Air-Source) | Centrally-Ducted | CVH837GKA** | EA*4X60L24A*+WALLCON | *97CMN1002122B* | 32800 | 17.5 | 11.5 | 8.1 | 31800 | 24600 | 77.36% | 1.98 | 30800 | R-410A
213779593 | 2.73 | Yes | Yes | KENMORE | HRCU-A-CB (Split System: Heat Pump with Remote Outdoor Unit-Air-Source) | Centrally-Ducted | (C,H,T)VH837GKA** | EA*4X60L24A*+WALLCON | *97CMN1002122B* | 32800 | 17.5 | 11.5 | 8.1 | 31800 | 24600 | 77.36% | 1.98 | 30800 | R-410A
213779594 | 2.73 | Yes | Yes | TEMPSTAR | HRCU-A-CB (Split System: Heat Pump with Remote Outdoor Unit-Air-Source) | Centrally-Ducted | TVH837GKA** | EA*4X60L24A*+WALLCON | *97CMN1002122B* | 32800 | 17.5 | 11.5 | 8.1 | 31800 | 24600 | 77.36% | 1.98 | 30800 | R-410A
213779595 | 2.73 | Yes | Yes | CARRIER | HRCU-A-CB (Split System: Heat Pump with Remote Outdoor Unit-Air-Source) | Centrally-Ducted | 25VNA837A*030* | CAP**6024AL*+UI | 59MN7C120C24**22 | 32800 | 17.5 | 11.5 | 8.1 | 31600 | 24600 | 77.85% | 1.98 | 31000 | R-410A
213779596 | 2.73 | Yes | Yes | BRYANT HEATING AND COOLING SYSTEMS | HRCU-A-CB (Split System: Heat Pump with Remote Outdoor Unit-Air-Source) | Centrally-Ducted | 288BNV037*0**A* | CAP**6024AL*+UI | 987MC66120C24*** | 32800 | 17.5 | 11.5 | 8.1 | 31600 | 24600 | 77.85% | 1.98 | 31000 | R-410A
213779597 | 2.73 | Yes | Yes | HEIL | HRCU-A-CB (Split System: Heat Pump with Remote Outdoor Unit-Air-Source) | Centrally-Ducted | HVH837GKA** | EA*4X60L24A*+WALLCON | *97CMN1202422B* | 32800 | 17.5 | 11.5 | 8.1 | 31600 | 24600 | 77.85% | 1.98 | 31000 | R-410A
213779598 | 2.73 | Yes | Yes | AIRQUEST | HRCU-A-CB (Split System: Heat Pump with Remote Outdoor Unit-Air-Source) | Centrally-Ducted | HVH837GKA** | EA*4X60L24A*+WALLCON | *97CMN1202422B* | 32800 | 17.5 | 11.5 | 8.1 | 31600 | 24600 | 77.85% | 1.98 | 31000 | R-410A
213779599 | 2.73 | Yes | Yes | ARCOAIRE | HRCU-A-CB (Split System: Heat Pump with Remote Outdoor Unit-Air-Source) | Centrally-Ducted | HVH837GKA** | EA*4X60L24A*+WALLCON | *97CMN1202422B* | 32800 | 17.5 | 11.5 | 8.1 | 31600 | 24600 | 77.85% | 1.98 | 31000 | R-410A
213779600 | 2.73 | Yes | Yes | COMFORTMAKER | HRCU-A-CB (Split System: Heat Pump with Remote Outdoor Unit-Air-Source) | Centrally-Ducted | CVH837GKA** | EA*4X60L24A*+WALLCON | *97CMN1202422B* | 32800 | 17.5 | 11.5 | 8.1 | 31600 | 24600 | 77.85% | 1.98 | 31000 | R-410A
213779601 | 2.73 | Yes | Yes | DAY & NIGHT | HRCU-A-CB (Split System: Heat Pump with Remote Outdoor Unit-Air-Source) | Centrally-Ducted | CVH837GKA** | EA*4X60L24A*+WALLCON | *97CMN1202422B* | 32800 | 17.5 | 11.5 | 8.1 | 31600 | 24600 | 77.85% | 1.98 | 31000 | R-410A
213779602 | 2.73 | Yes | Yes | KEEPRITE | HRCU-A-CB (Split System: Heat Pump with Remote Outdoor Unit-Air-Source) | Centrally-Ducted | CVH837GKA** | EA*4X60L24A*+WALLCON | *97CMN1202422B* | 32800 | 17.5 | 11.5 | 8.1 | 31600 | 24600 | 77.85% | 1.98 | 31000 | R-410A
213779603 | 2.73 | Yes | Yes | KENMORE | HRCU-A-CB (Split System: Heat Pump with Remote Outdoor Unit-Air-Source) | Centrally-Ducted | (C,H,T)VH837GKA** | EA*4X60L24A*+WALLCON | *97CMN1202422B* | 32800 | 17.5 | 11.5 | 8.1 | 31600 | 24600 | 77.85% | 1.98 | 31000 | R-410A
213779604 | 2.73 | Yes | Yes | TEMPSTAR | HRCU-A-CB (Split System: Heat Pump with Remote Outdoor Unit-Air-Source) | Centrally-Ducted | TVH837GKA** | EA*4X60L24A*+WALLCON | *97CMN1202422B* | 32800 | 17.5 | 11.5 | 8.1 | 31600 | 24600 | 77.85% | 1.98 | 31000 | R-410A
213779605 | 2.73 | Yes | Yes | CARRIER | HRCU-A-CB (Split System: Heat Pump with Remote Outdoor Unit-Air-Source) | Centrally-Ducted | 25VNA837A*030* | CAP**6024AL*+UI | 59TN6C100C21**22 | 32800 | 17.5 | 11.5 | 8.1 | 31800 | 24600 | 77.36% | 1.98 | 30800 | R-410A
213779606 | 2.73 | Yes | Yes | BRYANT HEATING AND COOLING SYSTEMS | HRCU-A-CB (Split System: Heat Pump with Remote Outdoor Unit-Air-Source) | Centrally-Ducted | 288BNV037*0**A* | CAP**6024AL*+UI | 986TD66100C21*** | 32800 | 17.5 | 11.5 | 8.1 | 31800 | 24600 | 77.36% | 1.98 | 30800 | R-410A
213779607 | 2.73 | Yes | Yes | HEIL | HRCU-A-CB (Split System: Heat Pump with Remote Outdoor Unit-Air-Source) | Centrally-Ducted | HVH837GKA** | EA*4X60L24A*+WALLCON | *96CTN1002122B* | 32800 | 17.5 | 11.5 | 8.1 | 31800 | 24600 | 77.36% | 1.98 | 30800 | R-410A
213779608 | 2.73 | Yes | Yes | AIRQUEST | HRCU-A-CB (Split System: Heat Pump with Remote Outdoor Unit-Air-Source) | Centrally-Ducted | HVH837GKA** | EA*4X60L24A*+WALLCON | *96CTN1002122B* | 32800 | 17.5 | 11.5 | 8.1 | 31800 | 24600 | 77.36% | 1.98 | 30800 | R-410A
213779609 | 2.73 | Yes | Yes | ARCOAIRE | HRCU-A-CB (Split System: Heat Pump with Remote Outdoor Unit-Air-Source) | Centrally-Ducted | HVH837GKA** | EA*4X60L24A*+WALLCON | *96CTN1002122B* | 32800 | 17.5 | 11.5 | 8.1 | 31800 | 24600 | 77.36% | 1.98 | 30800 | R-410A
213779610 | 2.73 | Yes | Yes | COMFORTMAKER | HRCU-A-CB (Split System: Heat Pump with Remote Outdoor Unit-Air-Source) | Centrally-Ducted | CVH837GKA** | EA*4X60L24A*+WALLCON | *96CTN1002122B* | 32800 | 17.5 | 11.5 | 8.1 | 31800 | 24600 | 77.36% | 1.98 | 30800 | R-410A
213779611 | 2.73 | Yes | Yes | DAY & NIGHT | HRCU-A-CB (Split System: Heat Pump with Remote Outdoor Unit-Air-Source) | Centrally-Ducted | CVH837GKA** | EA*4X60L24A*+WALLCON | *96CTN1002122B* | 32800 | 17.5 | 11.5 | 8.1 | 31800 | 24600 | 77.36% | 1.98 | 30800 | R-410A
213779612 | 2.73 | Yes | Yes | KEEPRITE | HRCU-A-CB (Split System: Heat Pump with Remote Outdoor Unit-Air-Source) | Centrally-Ducted | CVH837GKA** | EA*4X60L24A*+WALLCON | *96CTN1002122B* | 32800 | 17.5 | 11.5 | 8.1 | 31800 | 24600 | 77.36% | 1.98 | 30800 | R-410A
213779613 | 2.73 | Yes | Yes | KENMORE | HRCU-A-CB (Split System: Heat Pump with Remote Outdoor Unit-Air-Source) | Centrally-Ducted | (C,H,T)VH837GKA** | EA*4X60L24A*+WALLCON | *96CTN1002122B* | 32800 | 17.5 | 11.5 | 8.1 | 31800 | 24600 | 77.36% | 1.98 | 30800 | R-410A
213779614 | 2.73 | Yes | Yes | TEMPSTAR | HRCU-A-CB (Split System: Heat Pump with Remote Outdoor Unit-Air-Source) | Centrally-Ducted | TVH837GKA** | EA*4X60L24A*+WALLCON | *96CTN1002122B* | 32800 | 17.5 | 11.5 | 8.1 | 31800 | 24600 | 77.36% | 1.98 | 30800 | R-410A
213779615 | 2.73 | Yes | Yes | CARRIER | HRCU-A-CB (Split System: Heat Pump with Remote Outdoor Unit-Air-Source) | Centrally-Ducted | 25VNA837A*030* | CAP**6024AL*+UI | 59TN6C120C24**22 | 32800 | 17.5 | 11.5 | 8.1 | 31800 | 24600 | 77.36% | 1.98 | 30800 | R-410A
213779616 | 2.73 | Yes | Yes | BRYANT HEATING AND COOLING SYSTEMS | HRCU-A-CB (Split System: Heat Pump with Remote Outdoor Unit-Air-Source) | Centrally-Ducted | 288BNV037*0**A* | CAP**6024AL*+UI | 986TD66120C24*** | 32800 | 17.5 | 11.5 | 8.1 | 31800 | 24600 | 77.36% | 1.98 | 30800 | R-410A
213779617 | 2.73 | Yes | Yes | HEIL | HRCU-A-CB (Split System: Heat Pump with Remote Outdoor Unit-Air-Source) | Centrally-Ducted | HVH837GKA** | EA*4X60L24A*+WALLCON | *96CTN1202422B* | 32800 | 17.5 | 11.5 | 8.1 | 31800 | 24600 | 77.36% | 1.98 | 30800 | R-410A
213779618 | 2.73 | Yes | Yes | AIRQUEST | HRCU-A-CB (Split System: Heat Pump with Remote Outdoor Unit-Air-Source) | Centrally-Ducted | HVH837GKA** | EA*4X60L24A*+WALLCON | *96CTN1202422B* | 32800 | 17.5 | 11.5 | 8.1 | 31800 | 24600 | 77.36% | 1.98 | 30800 | R-410A
213779619 | 2.73 | Yes | Yes | ARCOAIRE | HRCU-A-CB (Split System: Heat Pump with Remote Outdoor Unit-Air-Source) | Centrally-Ducted | HVH837GKA** | EA*4X60L24A*+WALLCON | *96CTN1202422B* | 32800 | 17.5 | 11.5 | 8.1 | 31800 | 24600 | 77.36% | 1.98 | 30800 | R-410A
213779620 | 2.73 | Yes | Yes | COMFORTMAKER | HRCU-A-CB (Split System: Heat Pump with Remote Outdoor Unit-Air-Source) | Centrally-Ducted | CVH837GKA** | EA*4X60L24A*+WALLCON | *96CTN1202422B* | 32800 | 17.5 | 11.5 | 8.1 | 31800 | 24600 | 77.36% | 1.98 | 30800 | R-410A
213779621 | 2.73 | Yes | Yes | DAY & NIGHT | HRCU-A-CB (Split System: Heat Pump with Remote Outdoor Unit-Air-Source) | Centrally-Ducted | CVH837GKA** | EA*4X60L24A*+WALLCON | *96CTN1202422B* | 32800 | 17.5 | 11.5 | 8.1 | 31800 | 24600 | 77.36% | 1.98 | 30800 | R-410A
213779622 | 2.73 | Yes | Yes | KEEPRITE | HRCU-A-CB (Split System: Heat Pump with Remote Outdoor Unit-Air-Source) | Centrally-Ducted | CVH837GKA** | EA*4X60L24A*+WALLCON | *96CTN1202422B* | 32800 | 17.5 | 11.5 | 8.1 | 31800 | 24600 | 77.36% | 1.98 | 30800 | R-410A
213779623 | 2.73 | Yes | Yes | KENMORE | HRCU-A-CB (Split System: Heat Pump with Remote Outdoor Unit-Air-Source) | Centrally-Ducted | (C,H,T)VH837GKA** | EA*4X60L24A*+WALLCON | *96CTN1202422B* | 32800 | 17.5 | 11.5 | 8.1 | 31800 | 24600 | 77.36% | 1.98 | 30800 | R-410A
213779624 | 2.73 | Yes | Yes | TEMPSTAR | HRCU-A-CB (Split System: Heat Pump with Remote Outdoor Unit-Air-Source) | Centrally-Ducted | TVH837GKA** | EA*4X60L24A*+WALLCON | *96CTN1202422B* | 32800 | 17.5 | 11.5 | 8.1 | 31800 | 24600 | 77.36% | 1.98 | 30800 | R-410A
213779625 | 2.75 | Yes | Yes | CARRIER | HRCU-A-CB (Split System: Heat Pump with Remote Outdoor Unit-Air-Source) | Centrally-Ducted | 25VNA837A*030* | CAP**6121AL*+UI | 58TN*B045C17**12 | 33000 | 17 | 11 | 8.1 | 32400 | 25200 | 77.78% | 1.94 | 31600 | R-410A
213779626 | 2.75 | Yes | Yes | BRYANT HEATING AND COOLING SYSTEMS | HRCU-A-CB (Split System: Heat Pump with Remote Outdoor Unit-Air-Source) | Centrally-Ducted | 288BNV037*0**A* | CAP**6121AL*+UI | 88*TB36045C17*** | 33000 | 17 | 11 | 8.1 | 32400 | 25200 | 77.78% | 1.94 | 31600 | R-410A
213779627 | 2.75 | Yes | Yes | HEIL | HRCU-A-CB (Split System: Heat Pump with Remote Outdoor Unit-Air-Source) | Centrally-Ducted | HVH837GKA** | EA*4X61L21A*+WALLCON | *80CTL0451712B* | 33000 | 17 | 11 | 8.1 | 32400 | 25200 | 77.78% | 1.94 | 31600 | R-410A
213779628 | 2.75 | Yes | Yes | AIRQUEST | HRCU-A-CB (Split System: Heat Pump with Remote Outdoor Unit-Air-Source) | Centrally-Ducted | HVH837GKA** | EA*4X61L21A*+WALLCON | *80CTL0451712B* | 33000 | 17 | 11 | 8.1 | 32400 | 25200 | 77.78% | 1.94 | 31600 | R-410A
213779629 | 2.75 | Yes | Yes | ARCOAIRE | HRCU-A-CB (Split System: Heat Pump with Remote Outdoor Unit-Air-Source) | Centrally-Ducted | HVH837GKA** | EA*4X61L21A*+WALLCON | *80CTL0451712B* | 33000 | 17 | 11 | 8.1 | 32400 | 25200 | 77.78% | 1.94 | 31600 | R-410A
213779630 | 2.75 | Yes | Yes | COMFORTMAKER | HRCU-A-CB (Split System: Heat Pump with Remote Outdoor Unit-Air-Source) | Centrally-Ducted | CVH837GKA** | EA*4X61L21A*+WALLCON | *80CTL0451712B* | 33000 | 17 | 11 | 8.1 | 32400 | 25200 | 77.78% | 1.94 | 31600 | R-410A
213779631 | 2.75 | Yes | Yes | DAY & NIGHT | HRCU-A-CB (Split System: Heat Pump with Remote Outdoor Unit-Air-Source) | Centrally-Ducted | CVH837GKA** | EA*4X61L21A*+WALLCON | *80CTL0451712B* | 33000 | 17 | 11 | 8.1 | 32400 | 25200 | 77.78% | 1.94 | 31600 | R-410A
213779632 | 2.75 | Yes | Yes | KEEPRITE | HRCU-A-CB (Split System: Heat Pump with Remote Outdoor Unit-Air-Source) | Centrally-Ducted | CVH837GKA** | EA*4X61L21A*+WALLCON | *80CTL0451712B* | 33000 | 17 | 11 | 8.1 | 32400 | 25200 | 77.78% | 1.94 | 31600 | R-410A
213779633 | 2.75 | Yes | Yes | KENMORE | HRCU-A-CB (Split System: Heat Pump with Remote Outdoor Unit-Air-Source) | Centrally-Ducted | (C,H,T)VH837GKA** | EA*4X61L21A*+WALLCON | *80CTL0451712B* | 33000 | 17 | 11 | 8.1 | 32400 | 25200 | 77.78% | 1.94 | 31600 | R-410A
213779634 | 2.75 | Yes | Yes | TEMPSTAR | HRCU-A-CB (Split System: Heat Pump with Remote Outdoor Unit-Air-Source) | Centrally-Ducted | TVH837GKA** | EA*4X61L21A*+WALLCON | *80CTL0451712B* | 33000 | 17 | 11 | 8.1 | 32400 | 25200 | 77.78% | 1.94 | 31600 | R-410A
213779635 | 2.73 | Yes | Yes | CARRIER | HRCU-A-CB (Split System: Heat Pump with Remote Outdoor Unit-Air-Source) | Centrally-Ducted | 25VNA837A*030* | CAP**6121AL*+UI | 58TN*B070C17**16 | 32800 | 17 | 11 | 8.1 | 32200 | 25000 | 77.64% | 1.96 | 31200 | R-410A
213779636 | 2.73 | Yes | Yes | BRYANT HEATING AND COOLING SYSTEMS | HRCU-A-CB (Split System: Heat Pump with Remote Outdoor Unit-Air-Source) | Centrally-Ducted | 288BNV037*0**A* | CAP**6121AL*+UI | 88*TB48070C17*** | 32800 | 17 | 11 | 8.1 | 32200 | 25000 | 77.64% | 1.96 | 31200 | R-410A
213779637 | 2.73 | Yes | Yes | HEIL | HRCU-A-CB (Split System: Heat Pump with Remote Outdoor Unit-Air-Source) | Centrally-Ducted | HVH837GKA** | EA*4X61L21A*+WALLCON | *80CTL0701716B* | 32800 | 17 | 11 | 8.1 | 32200 | 25000 | 77.64% | 1.96 | 31200 | R-410A
213779638 | 2.73 | Yes | Yes | AIRQUEST | HRCU-A-CB (Split System: Heat Pump with Remote Outdoor Unit-Air-Source) | Centrally-Ducted | HVH837GKA** | EA*4X61L21A*+WALLCON | *80CTL0701716B* | 32800 | 17 | 11 | 8.1 | 32200 | 25000 | 77.64% | 1.96 | 31200 | R-410A
213779639 | 2.73 | Yes | Yes | ARCOAIRE | HRCU-A-CB (Split System: Heat Pump with Remote Outdoor Unit-Air-Source) | Centrally-Ducted | HVH837GKA** | EA*4X61L21A*+WALLCON | *80CTL0701716B* | 32800 | 17 | 11 | 8.1 | 32200 | 25000 | 77.64% | 1.96 | 31200 | R-410A
213779640 | 2.73 | Yes | Yes | COMFORTMAKER | HRCU-A-CB (Split System: Heat Pump with Remote Outdoor Unit-Air-Source) | Centrally-Ducted | CVH837GKA** | EA*4X61L21A*+WALLCON | *80CTL0701716B* | 32800 | 17 | 11 | 8.1 | 32200 | 25000 | 77.64% | 1.96 | 31200 | R-410A
213779641 | 2.73 | Yes | Yes | DAY & NIGHT | HRCU-A-CB (Split System: Heat Pump with Remote Outdoor Unit-Air-Source) | Centrally-Ducted | CVH837GKA** | EA*4X61L21A*+WALLCON | *80CTL0701716B* | 32800 | 17 | 11 | 8.1 | 32200 | 25000 | 77.64% | 1.96 | 31200 | R-410A
213779642 | 2.73 | Yes | Yes | KEEPRITE | HRCU-A-CB (Split System: Heat Pump with Remote Outdoor Unit-Air-Source) | Centrally-Ducted | CVH837GKA** | EA*4X61L21A*+WALLCON | *80CTL0701716B* | 32800 | 17 | 11 | 8.1 | 32200 | 25000 | 77.64% | 1.96 | 31200 | R-410A
213779643 | 2.73 | Yes | Yes | KENMORE | HRCU-A-CB (Split System: Heat Pump with Remote Outdoor Unit-Air-Source) | Centrally-Ducted | (C,H,T)VH837GKA** | EA*4X61L21A*+WALLCON | *80CTL0701716B* | 32800 | 17 | 11 | 8.1 | 32200 | 25000 | 77.64% | 1.96 | 31200 | R-410A
213779644 | 2.73 | Yes | Yes | TEMPSTAR | HRCU-A-CB (Split System: Heat Pump with Remote Outdoor Unit-Air-Source) | Centrally-Ducted | TVH837GKA** | EA*4X61L21A*+WALLCON | *80CTL0701716B* | 32800 | 17 | 11 | 8.1 | 32200 | 25000 | 77.64% | 1.96 | 31200 | R-410A
213779645 | 2.77 | Yes | Yes | CARRIER | HRCU-A-CB (Split System: Heat Pump with Remote Outdoor Unit-Air-Source) | Centrally-Ducted | 25VNA837A*030* | CAP**6121AL*+UI | 58TN*B090C17**16 | 33200 | 17.5 | 11.5 | 8.1 | 32000 | 24800 | 77.5% | 1.98 | 31200 | R-410A
213779646 | 2.77 | Yes | Yes | BRYANT HEATING AND COOLING SYSTEMS | HRCU-A-CB (Split System: Heat Pump with Remote Outdoor Unit-Air-Source) | Centrally-Ducted | 288BNV037*0**A* | CAP**6121AL*+UI | 88*TB48090C17*** | 33200 | 17.5 | 11.5 | 8.1 | 32000 | 24800 | 77.5% | 1.98 | 31200 | R-410A
213779647 | 2.77 | Yes | Yes | HEIL | HRCU-A-CB (Split System: Heat Pump with Remote Outdoor Unit-Air-Source) | Centrally-Ducted | HVH837GKA** | EA*4X61L21A*+WALLCON | *80CTL0901716B* | 33200 | 17.5 | 11.5 | 8.1 | 32000 | 24800 | 77.5% | 1.98 | 31200 | R-410A
213779648 | 2.77 | Yes | Yes | AIRQUEST | HRCU-A-CB (Split System: Heat Pump with Remote Outdoor Unit-Air-Source) | Centrally-Ducted | HVH837GKA** | EA*4X61L21A*+WALLCON | *80CTL0901716B* | 33200 | 17.5 | 11.5 | 8.1 | 32000 | 24800 | 77.5% | 1.98 | 31200 | R-410A
213779649 | 2.77 | Yes | Yes | ARCOAIRE | HRCU-A-CB (Split System: Heat Pump with Remote Outdoor Unit-Air-Source) | Centrally-Ducted | HVH837GKA** | EA*4X61L21A*+WALLCON | *80CTL0901716B* | 33200 | 17.5 | 11.5 | 8.1 | 32000 | 24800 | 77.5% | 1.98 | 31200 | R-410A
213779650 | 2.77 | Yes | Yes | COMFORTMAKER | HRCU-A-CB (Split System: Heat Pump with Remote Outdoor Unit-Air-Source) | Centrally-Ducted | CVH837GKA** | EA*4X61L21A*+WALLCON | *80CTL0901716B* | 33200 | 17.5 | 11.5 | 8.1 | 32000 | 24800 | 77.5% | 1.98 | 31200 | R-410A
213779651 | 2.77 | Yes | Yes | DAY & NIGHT | HRCU-A-CB (Split System: Heat Pump with Remote Outdoor Unit-Air-Source) | Centrally-Ducted | CVH837GKA** | EA*4X61L21A*+WALLCON | *80CTL0901716B* | 33200 | 17.5 | 11.5 | 8.1 | 32000 | 24800 | 77.5% | 1.98 | 31200 | R-410A
213779652 | 2.77 | Yes | Yes | KEEPRITE | HRCU-A-CB (Split System: Heat Pump with Remote Outdoor Unit-Air-Source) | Centrally-Ducted | CVH837GKA** | EA*4X61L21A*+WALLCON | *80CTL0901716B* | 33200 | 17.5 | 11.5 | 8.1 | 32000 | 24800 | 77.5% | 1.98 | 31200 | R-410A
213779653 | 2.77 | Yes | Yes | KENMORE | HRCU-A-CB (Split System: Heat Pump with Remote Outdoor Unit-Air-Source) | Centrally-Ducted | (C,H,T)VH837GKA** | EA*4X61L21A*+WALLCON | *80CTL0901716B* | 33200 | 17.5 | 11.5 | 8.1 | 32000 | 24800 | 77.5% | 1.98 | 31200 | R-410A
213779654 | 2.77 | Yes | Yes | TEMPSTAR | HRCU-A-CB (Split System: Heat Pump with Remote Outdoor Unit-Air-Source) | Centrally-Ducted | TVH837GKA** | EA*4X61L21A*+WALLCON | *80CTL0901716B* | 33200 | 17.5 | 11.5 | 8.1 | 32000 | 24800 | 77.5% | 1.98 | 31200 | R-410A
213779655 | 2.77 | Yes | Yes | CARRIER | HRCU-A-CB (Split System: Heat Pump with Remote Outdoor Unit-Air-Source) | Centrally-Ducted | 25VNA837A*030* | CAP**6121AL*+UI | 58TN*B090C21**20 | 33200 | 17.5 | 11.7 | 8.5 | 32000 | 24800 | 77.5% | 1.98 | 31000 | R-410A
213779656 | 2.77 | Yes | Yes | BRYANT HEATING AND COOLING SYSTEMS | HRCU-A-CB (Split System: Heat Pump with Remote Outdoor Unit-Air-Source) | Centrally-Ducted | 288BNV037*0**A* | CAP**6121AL*+UI | 88*TB60090C21*** | 33200 | 17.5 | 11.7 | 8.5 | 32000 | 24800 | 77.5% | 1.98 | 31000 | R-410A
213779657 | 2.77 | Yes | Yes | HEIL | HRCU-A-CB (Split System: Heat Pump with Remote Outdoor Unit-Air-Source) | Centrally-Ducted | HVH837GKA** | EA*4X61L21A*+WALLCON | *80CTL0902120B* | 33200 | 17.5 | 11.7 | 8.5 | 32000 | 24800 | 77.5% | 1.98 | 31000 | R-410A
213779658 | 2.77 | Yes | Yes | AIRQUEST | HRCU-A-CB (Split System: Heat Pump with Remote Outdoor Unit-Air-Source) | Centrally-Ducted | HVH837GKA** | EA*4X61L21A*+WALLCON | *80CTL0902120B* | 33200 | 17.5 | 11.7 | 8.5 | 32000 | 24800 | 77.5% | 1.98 | 31000 | R-410A
213779659 | 2.77 | Yes | Yes | ARCOAIRE | HRCU-A-CB (Split System: Heat Pump with Remote Outdoor Unit-Air-Source) | Centrally-Ducted | HVH837GKA** | EA*4X61L21A*+WALLCON | *80CTL0902120B* | 33200 | 17.5 | 11.7 | 8.5 | 32000 | 24800 | 77.5% | 1.98 | 31000 | R-410A
213779660 | 2.77 | Yes | Yes | COMFORTMAKER | HRCU-A-CB (Split System: Heat Pump with Remote Outdoor Unit-Air-Source) | Centrally-Ducted | CVH837GKA** | EA*4X61L21A*+WALLCON | *80CTL0902120B* | 33200 | 17.5 | 11.7 | 8.5 | 32000 | 24800 | 77.5% | 1.98 | 31000 | R-410A
213779661 | 2.77 | Yes | Yes | DAY & NIGHT | HRCU-A-CB (Split System: Heat Pump with Remote Outdoor Unit-Air-Source) | Centrally-Ducted | CVH837GKA** | EA*4X61L21A*+WALLCON | *80CTL0902120B* | 33200 | 17.5 | 11.7 | 8.5 | 32000 | 24800 | 77.5% | 1.98 | 31000 | R-410A
213779662 | 2.77 | Yes | Yes | KEEPRITE | HRCU-A-CB (Split System: Heat Pump with Remote Outdoor Unit-Air-Source) | Centrally-Ducted | CVH837GKA** | EA*4X61L21A*+WALLCON | *80CTL0902120B* | 33200 | 17.5 | 11.7 | 8.5 | 32000 | 24800 | 77.5% | 1.98 | 31000 | R-410A
213779663 | 2.77 | Yes | Yes | KENMORE | HRCU-A-CB (Split System: Heat Pump with Remote Outdoor Unit-Air-Source) | Centrally-Ducted | (C,H,T)VH837GKA** | EA*4X61L21A*+WALLCON | *80CTL0902120B* | 33200 | 17.5 | 11.7 | 8.5 | 32000 | 24800 | 77.5% | 1.98 | 31000 | R-410A
213779664 | 2.77 | Yes | Yes | TEMPSTAR | HRCU-A-CB (Split System: Heat Pump with Remote Outdoor Unit-Air-Source) | Centrally-Ducted | TVH837GKA** | EA*4X61L21A*+WALLCON | *80CTL0902120B* | 33200 | 17.5 | 11.7 | 8.5 | 32000 | 24800 | 77.5% | 1.98 | 31000 | R-410A
213779665 | 2.77 | Yes | Yes | CARRIER | HRCU-A-CB (Split System: Heat Pump with Remote Outdoor Unit-Air-Source) | Centrally-Ducted | 25VNA837A*030* | CAP**6121AL*+UI | 58TN*B110C21**20 | 33200 | 17.5 | 11.5 | 8.5 | 32000 | 24800 | 77.5% | 1.98 | 31000 | R-410A
213779666 | 2.77 | Yes | Yes | BRYANT HEATING AND COOLING SYSTEMS | HRCU-A-CB (Split System: Heat Pump with Remote Outdoor Unit-Air-Source) | Centrally-Ducted | 288BNV037*0**A* | CAP**6121AL*+UI | 88*TB60110C21*** | 33200 | 17.5 | 11.5 | 8.5 | 32000 | 24800 | 77.5% | 1.98 | 31000 | R-410A
213779667 | 2.77 | Yes | Yes | HEIL | HRCU-A-CB (Split System: Heat Pump with Remote Outdoor Unit-Air-Source) | Centrally-Ducted | HVH837GKA** | EA*4X61L21A*+WALLCON | *80CTL1102120B* | 33200 | 17.5 | 11.5 | 8.5 | 32000 | 24800 | 77.5% | 1.98 | 31000 | R-410A
213779668 | 2.77 | Yes | Yes | AIRQUEST | HRCU-A-CB (Split System: Heat Pump with Remote Outdoor Unit-Air-Source) | Centrally-Ducted | HVH837GKA** | EA*4X61L21A*+WALLCON | *80CTL1102120B* | 33200 | 17.5 | 11.5 | 8.5 | 32000 | 24800 | 77.5% | 1.98 | 31000 | R-410A
213779669 | 2.77 | Yes | Yes | ARCOAIRE | HRCU-A-CB (Split System: Heat Pump with Remote Outdoor Unit-Air-Source) | Centrally-Ducted | HVH837GKA** | EA*4X61L21A*+WALLCON | *80CTL1102120B* | 33200 | 17.5 | 11.5 | 8.5 | 32000 | 24800 | 77.5% | 1.98 | 31000 | R-410A
213779670 | 2.77 | Yes | Yes | COMFORTMAKER | HRCU-A-CB (Split System: Heat Pump with Remote Outdoor Unit-Air-Source) | Centrally-Ducted | CVH837GKA** | EA*4X61L21A*+WALLCON | *80CTL1102120B* | 33200 | 17.5 | 11.5 | 8.5 | 32000 | 24800 | 77.5% | 1.98 | 31000 | R-410A
213779671 | 2.77 | Yes | Yes | DAY & NIGHT | HRCU-A-CB (Split System: Heat Pump with Remote Outdoor Unit-Air-Source) | Centrally-Ducted | CVH837GKA** | EA*4X61L21A*+WALLCON | *80CTL1102120B* | 33200 | 17.5 | 11.5 | 8.5 | 32000 | 24800 | 77.5% | 1.98 | 31000 | R-410A
213779672 | 2.77 | Yes | Yes | KEEPRITE | HRCU-A-CB (Split System: Heat Pump with Remote Outdoor Unit-Air-Source) | Centrally-Ducted | CVH837GKA** | EA*4X61L21A*+WALLCON | *80CTL1102120B* | 33200 | 17.5 | 11.5 | 8.5 | 32000 | 24800 | 77.5% | 1.98 | 31000 | R-410A
213779673 | 2.77 | Yes | Yes | KENMORE | HRCU-A-CB (Split System: Heat Pump with Remote Outdoor Unit-Air-Source) | Centrally-Ducted | (C,H,T)VH837GKA** | EA*4X61L21A*+WALLCON | *80CTL1102120B* | 33200 | 17.5 | 11.5 | 8.5 | 32000 | 24800 | 77.5% | 1.98 | 31000 | R-410A
213779674 | 2.77 | Yes | Yes | TEMPSTAR | HRCU-A-CB (Split System: Heat Pump with Remote Outdoor Unit-Air-Source) | Centrally-Ducted | TVH837GKA** | EA*4X61L21A*+WALLCON | *80CTL1102120B* | 33200 | 17.5 | 11.5 | 8.5 | 32000 | 24800 | 77.5% | 1.98 | 31000 | R-410A
213779675 | 2.75 | Yes | Yes | CARRIER | HRCU-A-CB (Split System: Heat Pump with Remote Outdoor Unit-Air-Source) | Centrally-Ducted | 25VNA837A*030* | CAP**6121AL*+UI | 59CU5B060C17**16 | 33000 | 17 | 11 | 8.1 | 32200 | 25000 | 77.64% | 1.96 | 31400 | R-410A
213779676 | 2.75 | Yes | Yes | BRYANT HEATING AND COOLING SYSTEMS | HRCU-A-CB (Split System: Heat Pump with Remote Outdoor Unit-Air-Source) | Centrally-Ducted | 288BNV037*0**A* | CAP**6121AL*+UI | 935CB48060C17*** | 33000 | 17 | 11 | 8.1 | 32200 | 25000 | 77.64% | 1.96 | 31400 | R-410A
213779677 | 2.75 | Yes | Yes | HEIL | HRCU-A-CB (Split System: Heat Pump with Remote Outdoor Unit-Air-Source) | Centrally-Ducted | HVH837GKA** | EA*4X61L21A*+WALLCON | *95CSU0601716B* | 33000 | 17 | 11 | 8.1 | 32200 | 25000 | 77.64% | 1.96 | 31400 | R-410A
213779678 | 2.75 | Yes | Yes | AIRQUEST | HRCU-A-CB (Split System: Heat Pump with Remote Outdoor Unit-Air-Source) | Centrally-Ducted | HVH837GKA** | EA*4X61L21A*+WALLCON | *95CSU0601716B* | 33000 | 17 | 11 | 8.1 | 32200 | 25000 | 77.64% | 1.96 | 31400 | R-410A
213779679 | 2.75 | Yes | Yes | ARCOAIRE | HRCU-A-CB (Split System: Heat Pump with Remote Outdoor Unit-Air-Source) | Centrally-Ducted | HVH837GKA** | EA*4X61L21A*+WALLCON | *95CSU0601716B* | 33000 | 17 | 11 | 8.1 | 32200 | 25000 | 77.64% | 1.96 | 31400 | R-410A
213779680 | 2.75 | Yes | Yes | COMFORTMAKER | HRCU-A-CB (Split System: Heat Pump with Remote Outdoor Unit-Air-Source) | Centrally-Ducted | CVH837GKA** | EA*4X61L21A*+WALLCON | *95CSU0601716B* | 33000 | 17 | 11 | 8.1 | 32200 | 25000 | 77.64% | 1.96 | 31400 | R-410A
213779681 | 2.75 | Yes | Yes | DAY & NIGHT | HRCU-A-CB (Split System: Heat Pump with Remote Outdoor Unit-Air-Source) | Centrally-Ducted | CVH837GKA** | EA*4X61L21A*+WALLCON | *95CSU0601716B* | 33000 | 17 | 11 | 8.1 | 32200 | 25000 | 77.64% | 1.96 | 31400 | R-410A
213779682 | 2.75 | Yes | Yes | KEEPRITE | HRCU-A-CB (Split System: Heat Pump with Remote Outdoor Unit-Air-Source) | Centrally-Ducted | CVH837GKA** | EA*4X61L21A*+WALLCON | *95CSU0601716B* | 33000 | 17 | 11 | 8.1 | 32200 | 25000 | 77.64% | 1.96 | 31400 | R-410A
213779683 | 2.75 | Yes | Yes | KENMORE | HRCU-A-CB (Split System: Heat Pump with Remote Outdoor Unit-Air-Source) | Centrally-Ducted | (C,H,T)VH837GKA** | EA*4X61L21A*+WALLCON | *95CSU0601716B* | 33000 | 17 | 11 | 8.1 | 32200 | 25000 | 77.64% | 1.96 | 31400 | R-410A
213779684 | 2.75 | Yes | Yes | TEMPSTAR | HRCU-A-CB (Split System: Heat Pump with Remote Outdoor Unit-Air-Source) | Centrally-Ducted | TVH837GKA** | EA*4X61L21A*+WALLCON | *95CSU0601716B* | 33000 | 17 | 11 | 8.1 | 32200 | 25000 | 77.64% | 1.96 | 31400 | R-410A
213779685 | 2.75 | Yes | Yes | CARRIER | HRCU-A-CB (Split System: Heat Pump with Remote Outdoor Unit-Air-Source) | Centrally-Ducted | 25VNA837A*030* | CAP**6121AL*+UI | 59MN7C060C17**14 | 33000 | 17 | 11 | 8.1 | 32200 | 25200 | 78.26% | 1.94 | 31400 | R-410A
213779686 | 2.75 | Yes | Yes | BRYANT HEATING AND COOLING SYSTEMS | HRCU-A-CB (Split System: Heat Pump with Remote Outdoor Unit-Air-Source) | Centrally-Ducted | 288BNV037*0**A* | CAP**6121AL*+UI | 987MC42060C17*** | 33000 | 17 | 11 | 8.1 | 32200 | 25200 | 78.26% | 1.94 | 31400 | R-410A
213779687 | 2.75 | Yes | Yes | HEIL | HRCU-A-CB (Split System: Heat Pump with Remote Outdoor Unit-Air-Source) | Centrally-Ducted | HVH837GKA** | EA*4X61L21A*+WALLCON | *97CMN0601714B* | 33000 | 17 | 11 | 8.1 | 32200 | 25200 | 78.26% | 1.94 | 31400 | R-410A
213779688 | 2.75 | Yes | Yes | AIRQUEST | HRCU-A-CB (Split System: Heat Pump with Remote Outdoor Unit-Air-Source) | Centrally-Ducted | HVH837GKA** | EA*4X61L21A*+WALLCON | *97CMN0601714B* | 33000 | 17 | 11 | 8.1 | 32200 | 25200 | 78.26% | 1.94 | 31400 | R-410A
213779689 | 2.75 | Yes | Yes | ARCOAIRE | HRCU-A-CB (Split System: Heat Pump with Remote Outdoor Unit-Air-Source) | Centrally-Ducted | HVH837GKA** | EA*4X61L21A*+WALLCON | *97CMN0601714B* | 33000 | 17 | 11 | 8.1 | 32200 | 25200 | 78.26% | 1.94 | 31400 | R-410A
213779690 | 2.75 | Yes | Yes | COMFORTMAKER | HRCU-A-CB (Split System: Heat Pump with Remote Outdoor Unit-Air-Source) | Centrally-Ducted | CVH837GKA** | EA*4X61L21A*+WALLCON | *97CMN0601714B* | 33000 | 17 | 11 | 8.1 | 32200 | 25200 | 78.26% | 1.94 | 31400 | R-410A
213779691 | 2.75 | Yes | Yes | DAY & NIGHT | HRCU-A-CB (Split System: Heat Pump with Remote Outdoor Unit-Air-Source) | Centrally-Ducted | CVH837GKA** | EA*4X61L21A*+WALLCON | *97CMN0601714B* | 33000 | 17 | 11 | 8.1 | 32200 | 25200 | 78.26% | 1.94 | 31400 | R-410A
213779692 | 2.75 | Yes | Yes | KEEPRITE | HRCU-A-CB (Split System: Heat Pump with Remote Outdoor Unit-Air-Source) | Centrally-Ducted | CVH837GKA** | EA*4X61L21A*+WALLCON | *97CMN0601714B* | 33000 | 17 | 11 | 8.1 | 32200 | 25200 | 78.26% | 1.94 | 31400 | R-410A
213779693 | 2.75 | Yes | Yes | KENMORE | HRCU-A-CB (Split System: Heat Pump with Remote Outdoor Unit-Air-Source) | Centrally-Ducted | (C,H,T)VH837GKA** | EA*4X61L21A*+WALLCON | *97CMN0601714B* | 33000 | 17 | 11 | 8.1 | 32200 | 25200 | 78.26% | 1.94 | 31400 | R-410A
213779694 | 2.75 | Yes | Yes | TEMPSTAR | HRCU-A-CB (Split System: Heat Pump with Remote Outdoor Unit-Air-Source) | Centrally-Ducted | TVH837GKA** | EA*4X61L21A*+WALLCON | *97CMN0601714B* | 33000 | 17 | 11 | 8.1 | 32200 | 25200 | 78.26% | 1.94 | 31400 | R-410A
213779695 | 2.75 | Yes | Yes | CARRIER | HRCU-A-CB (Split System: Heat Pump with Remote Outdoor Unit-Air-Source) | Centrally-Ducted | 25VNA837A*030* | CAP**6121AL*+UI | 59MN7C080C17**14 | 33000 | 17 | 11 | 8.1 | 32200 | 25000 | 77.64% | 1.96 | 31400 | R-410A
213779696 | 2.75 | Yes | Yes | BRYANT HEATING AND COOLING SYSTEMS | HRCU-A-CB (Split System: Heat Pump with Remote Outdoor Unit-Air-Source) | Centrally-Ducted | 288BNV037*0**A* | CAP**6121AL*+UI | 987MC42080C17*** | 33000 | 17 | 11 | 8.1 | 32200 | 25000 | 77.64% | 1.96 | 31400 | R-410A
213779697 | 2.75 | Yes | Yes | HEIL | HRCU-A-CB (Split System: Heat Pump with Remote Outdoor Unit-Air-Source) | Centrally-Ducted | HVH837GKA** | EA*4X61L21A*+WALLCON | *97CMN0801714B* | 33000 | 17 | 11 | 8.1 | 32200 | 25000 | 77.64% | 1.96 | 31400 | R-410A
213779698 | 2.75 | Yes | Yes | AIRQUEST | HRCU-A-CB (Split System: Heat Pump with Remote Outdoor Unit-Air-Source) | Centrally-Ducted | HVH837GKA** | EA*4X61L21A*+WALLCON | *97CMN0801714B* | 33000 | 17 | 11 | 8.1 | 32200 | 25000 | 77.64% | 1.96 | 31400 | R-410A
213779699 | 2.75 | Yes | Yes | ARCOAIRE | HRCU-A-CB (Split System: Heat Pump with Remote Outdoor Unit-Air-Source) | Centrally-Ducted | HVH837GKA** | EA*4X61L21A*+WALLCON | *97CMN0801714B* | 33000 | 17 | 11 | 8.1 | 32200 | 25000 | 77.64% | 1.96 | 31400 | R-410A
213779700 | 2.75 | Yes | Yes | COMFORTMAKER | HRCU-A-CB (Split System: Heat Pump with Remote Outdoor Unit-Air-Source) | Centrally-Ducted | CVH837GKA** | EA*4X61L21A*+WALLCON | *97CMN0801714B* | 33000 | 17 | 11 | 8.1 | 32200 | 25000 | 77.64% | 1.96 | 31400 | R-410A
213779701 | 2.75 | Yes | Yes | DAY & NIGHT | HRCU-A-CB (Split System: Heat Pump with Remote Outdoor Unit-Air-Source) | Centrally-Ducted | CVH837GKA** | EA*4X61L21A*+WALLCON | *97CMN0801714B* | 33000 | 17 | 11 | 8.1 | 32200 | 25000 | 77.64% | 1.96 | 31400 | R-410A
213779702 | 2.75 | Yes | Yes | KEEPRITE | HRCU-A-CB (Split System: Heat Pump with Remote Outdoor Unit-Air-Source) | Centrally-Ducted | CVH837GKA** | EA*4X61L21A*+WALLCON | *97CMN0801714B* | 33000 | 17 | 11 | 8.1 | 32200 | 25000 | 77.64% | 1.96 | 31400 | R-410A
213779703 | 2.75 | Yes | Yes | KENMORE | HRCU-A-CB (Split System: Heat Pump with Remote Outdoor Unit-Air-Source) | Centrally-Ducted | (C,H,T)VH837GKA** | EA*4X61L21A*+WALLCON | *97CMN0801714B* | 33000 | 17 | 11 | 8.1 | 32200 | 25000 | 77.64% | 1.96 | 31400 | R-410A
213779704 | 2.75 | Yes | Yes | TEMPSTAR | HRCU-A-CB (Split System: Heat Pump with Remote Outdoor Unit-Air-Source) | Centrally-Ducted | TVH837GKA** | EA*4X61L21A*+WALLCON | *97CMN0801714B* | 33000 | 17 | 11 | 8.1 | 32200 | 25000 | 77.64% | 1.96 | 31400 | R-410A
213779705 | 2.77 | Yes | Yes | CARRIER | HRCU-A-CB (Split System: Heat Pump with Remote Outdoor Unit-Air-Source) | Centrally-Ducted | 25VNA837A*030* | CAP**6121AL*+UI | 59MN7C100C21**22 | 33200 | 17.5 | 11.7 | 8.5 | 32000 | 24800 | 77.5% | 1.98 | 31200 | R-410A
213779706 | 2.77 | Yes | Yes | BRYANT HEATING AND COOLING SYSTEMS | HRCU-A-CB (Split System: Heat Pump with Remote Outdoor Unit-Air-Source) | Centrally-Ducted | 288BNV037*0**A* | CAP**6121AL*+UI | 987MC66100C21*** | 33200 | 17.5 | 11.7 | 8.5 | 32000 | 24800 | 77.5% | 1.98 | 31200 | R-410A
213779707 | 2.77 | Yes | Yes | HEIL | HRCU-A-CB (Split System: Heat Pump with Remote Outdoor Unit-Air-Source) | Centrally-Ducted | HVH837GKA** | EA*4X61L21A*+WALLCON | *97CMN1002122B* | 33200 | 17.5 | 11.7 | 8.5 | 32000 | 24800 | 77.5% | 1.98 | 31200 | R-410A
213779708 | 2.77 | Yes | Yes | AIRQUEST | HRCU-A-CB (Split System: Heat Pump with Remote Outdoor Unit-Air-Source) | Centrally-Ducted | HVH837GKA** | EA*4X61L21A*+WALLCON | *97CMN1002122B* | 33200 | 17.5 | 11.7 | 8.5 | 32000 | 24800 | 77.5% | 1.98 | 31200 | R-410A
213779709 | 2.77 | Yes | Yes | ARCOAIRE | HRCU-A-CB (Split System: Heat Pump with Remote Outdoor Unit-Air-Source) | Centrally-Ducted | HVH837GKA** | EA*4X61L21A*+WALLCON | *97CMN1002122B* | 33200 | 17.5 | 11.7 | 8.5 | 32000 | 24800 | 77.5% | 1.98 | 31200 | R-410A
213779710 | 2.77 | Yes | Yes | COMFORTMAKER | HRCU-A-CB (Split System: Heat Pump with Remote Outdoor Unit-Air-Source) | Centrally-Ducted | CVH837GKA** | EA*4X61L21A*+WALLCON | *97CMN1002122B* | 33200 | 17.5 | 11.7 | 8.5 | 32000 | 24800 | 77.5% | 1.98 | 31200 | R-410A
213779711 | 2.77 | Yes | Yes | DAY & NIGHT | HRCU-A-CB (Split System: Heat Pump with Remote Outdoor Unit-Air-Source) | Centrally-Ducted | CVH837GKA** | EA*4X61L21A*+WALLCON | *97CMN1002122B* | 33200 | 17.5 | 11.7 | 8.5 | 32000 | 24800 | 77.5% | 1.98 | 31200 | R-410A
213779712 | 2.77 | Yes | Yes | KEEPRITE | HRCU-A-CB (Split System: Heat Pump with Remote Outdoor Unit-Air-Source) | Centrally-Ducted | CVH837GKA** | EA*4X61L21A*+WALLCON | *97CMN1002122B* | 33200 | 17.5 | 11.7 | 8.5 | 32000 | 24800 | 77.5% | 1.98 | 31200 | R-410A
213779713 | 2.77 | Yes | Yes | KENMORE | HRCU-A-CB (Split System: Heat Pump with Remote Outdoor Unit-Air-Source) | Centrally-Ducted | (C,H,T)VH837GKA** | EA*4X61L21A*+WALLCON | *97CMN1002122B* | 33200 | 17.5 | 11.7 | 8.5 | 32000 | 24800 | 77.5% | 1.98 | 31200 | R-410A
213779714 | 2.77 | Yes | Yes | TEMPSTAR | HRCU-A-CB (Split System: Heat Pump with Remote Outdoor Unit-Air-Source) | Centrally-Ducted | TVH837GKA** | EA*4X61L21A*+WALLCON | *97CMN1002122B* | 33200 | 17.5 | 11.7 | 8.5 | 32000 | 24800 | 77.5% | 1.98 | 31200 | R-410A
213779715 | 2.75 | Yes | Yes | CARRIER | HRCU-A-CB (Split System: Heat Pump with Remote Outdoor Unit-Air-Source) | Centrally-Ducted | 25VNA837A*030* | CAP**6121AL*+UI | 59TN6C060C17**14 | 33000 | 17 | 11 | 8.1 | 32200 | 25000 | 77.64% | 1.96 | 31400 | R-410A
213779716 | 2.75 | Yes | Yes | BRYANT HEATING AND COOLING SYSTEMS | HRCU-A-CB (Split System: Heat Pump with Remote Outdoor Unit-Air-Source) | Centrally-Ducted | 288BNV037*0**A* | CAP**6121AL*+UI | 986TD42060C17*** | 33000 | 17 | 11 | 8.1 | 32200 | 25000 | 77.64% | 1.96 | 31400 | R-410A
213779717 | 2.75 | Yes | Yes | HEIL | HRCU-A-CB (Split System: Heat Pump with Remote Outdoor Unit-Air-Source) | Centrally-Ducted | HVH837GKA** | EA*4X61L21A*+WALLCON | *96CTN0601714B* | 33000 | 17 | 11 | 8.1 | 32200 | 25000 | 77.64% | 1.96 | 31400 | R-410A
213779718 | 2.75 | Yes | Yes | AIRQUEST | HRCU-A-CB (Split System: Heat Pump with Remote Outdoor Unit-Air-Source) | Centrally-Ducted | HVH837GKA** | EA*4X61L21A*+WALLCON | *96CTN0601714B* | 33000 | 17 | 11 | 8.1 | 32200 | 25000 | 77.64% | 1.96 | 31400 | R-410A
213779719 | 2.75 | Yes | Yes | ARCOAIRE | HRCU-A-CB (Split System: Heat Pump with Remote Outdoor Unit-Air-Source) | Centrally-Ducted | HVH837GKA** | EA*4X61L21A*+WALLCON | *96CTN0601714B* | 33000 | 17 | 11 | 8.1 | 32200 | 25000 | 77.64% | 1.96 | 31400 | R-410A
213779720 | 2.75 | Yes | Yes | COMFORTMAKER | HRCU-A-CB (Split System: Heat Pump with Remote Outdoor Unit-Air-Source) | Centrally-Ducted | CVH837GKA** | EA*4X61L21A*+WALLCON | *96CTN0601714B* | 33000 | 17 | 11 | 8.1 | 32200 | 25000 | 77.64% | 1.96 | 31400 | R-410A
213779721 | 2.75 | Yes | Yes | DAY & NIGHT | HRCU-A-CB (Split System: Heat Pump with Remote Outdoor Unit-Air-Source) | Centrally-Ducted | CVH837GKA** | EA*4X61L21A*+WALLCON | *96CTN0601714B* | 33000 | 17 | 11 | 8.1 | 32200 | 25000 | 77.64% | 1.96 | 31400 | R-410A
213779722 | 2.75 | Yes | Yes | KEEPRITE | HRCU-A-CB (Split System: Heat Pump with Remote Outdoor Unit-Air-Source) | Centrally-Ducted | CVH837GKA** | EA*4X61L21A*+WALLCON | *96CTN0601714B* | 33000 | 17 | 11 | 8.1 | 32200 | 25000 | 77.64% | 1.96 | 31400 | R-410A
213779723 | 2.75 | Yes | Yes | KENMORE | HRCU-A-CB (Split System: Heat Pump with Remote Outdoor Unit-Air-Source) | Centrally-Ducted | (C,H,T)VH837GKA** | EA*4X61L21A*+WALLCON | *96CTN0601714B* | 33000 | 17 | 11 | 8.1 | 32200 | 25000 | 77.64% | 1.96 | 31400 | R-410A
213779724 | 2.75 | Yes | Yes | TEMPSTAR | HRCU-A-CB (Split System: Heat Pump with Remote Outdoor Unit-Air-Source) | Centrally-Ducted | TVH837GKA** | EA*4X61L21A*+WALLCON | *96CTN0601714B* | 33000 | 17 | 11 | 8.1 | 32200 | 25000 | 77.64% | 1.96 | 31400 | R-410A
213779725 | 2.75 | Yes | Yes | CARRIER | HRCU-A-CB (Split System: Heat Pump with Remote Outdoor Unit-Air-Source) | Centrally-Ducted | 25VNA837A*030* | CAP**6121AL*+UI | 59TN6C080C17**14 | 33000 | 17 | 11 | 8.1 | 32000 | 25000 | 78.12% | 1.96 | 31400 | R-410A
213779726 | 2.75 | Yes | Yes | BRYANT HEATING AND COOLING SYSTEMS | HRCU-A-CB (Split System: Heat Pump with Remote Outdoor Unit-Air-Source) | Centrally-Ducted | 288BNV037*0**A* | CAP**6121AL*+UI | 986TD42080C17*** | 33000 | 17 | 11 | 8.1 | 32000 | 25000 | 78.12% | 1.96 | 31400 | R-410A
213779727 | 2.75 | Yes | Yes | HEIL | HRCU-A-CB (Split System: Heat Pump with Remote Outdoor Unit-Air-Source) | Centrally-Ducted | HVH837GKA** | EA*4X61L21A*+WALLCON | *96CTN0801714B* | 33000 | 17 | 11 | 8.1 | 32000 | 25000 | 78.12% | 1.96 | 31400 | R-410A
213779728 | 2.75 | Yes | Yes | AIRQUEST | HRCU-A-CB (Split System: Heat Pump with Remote Outdoor Unit-Air-Source) | Centrally-Ducted | HVH837GKA** | EA*4X61L21A*+WALLCON | *96CTN0801714B* | 33000 | 17 | 11 | 8.1 | 32000 | 25000 | 78.12% | 1.96 | 31400 | R-410A
213779729 | 2.75 | Yes | Yes | ARCOAIRE | HRCU-A-CB (Split System: Heat Pump with Remote Outdoor Unit-Air-Source) | Centrally-Ducted | HVH837GKA** | EA*4X61L21A*+WALLCON | *96CTN0801714B* | 33000 | 17 | 11 | 8.1 | 32000 | 25000 | 78.12% | 1.96 | 31400 | R-410A
213779730 | 2.75 | Yes | Yes | COMFORTMAKER | HRCU-A-CB (Split System: Heat Pump with Remote Outdoor Unit-Air-Source) | Centrally-Ducted | CVH837GKA** | EA*4X61L21A*+WALLCON | *96CTN0801714B* | 33000 | 17 | 11 | 8.1 | 32000 | 25000 | 78.12% | 1.96 | 31400 | R-410A
213779731 | 2.75 | Yes | Yes | DAY & NIGHT | HRCU-A-CB (Split System: Heat Pump with Remote Outdoor Unit-Air-Source) | Centrally-Ducted | CVH837GKA** | EA*4X61L21A*+WALLCON | *96CTN0801714B* | 33000 | 17 | 11 | 8.1 | 32000 | 25000 | 78.12% | 1.96 | 31400 | R-410A
213779732 | 2.75 | Yes | Yes | KEEPRITE | HRCU-A-CB (Split System: Heat Pump with Remote Outdoor Unit-Air-Source) | Centrally-Ducted | CVH837GKA** | EA*4X61L21A*+WALLCON | *96CTN0801714B* | 33000 | 17 | 11 | 8.1 | 32000 | 25000 | 78.12% | 1.96 | 31400 | R-410A
213779733 | 2.75 | Yes | Yes | KENMORE | HRCU-A-CB (Split System: Heat Pump with Remote Outdoor Unit-Air-Source) | Centrally-Ducted | (C,H,T)VH837GKA** | EA*4X61L21A*+WALLCON | *96CTN0801714B* | 33000 | 17 | 11 | 8.1 | 32000 | 25000 | 78.12% | 1.96 | 31400 | R-410A
213779734 | 2.75 | Yes | Yes | TEMPSTAR | HRCU-A-CB (Split System: Heat Pump with Remote Outdoor Unit-Air-Source) | Centrally-Ducted | TVH837GKA** | EA*4X61L21A*+WALLCON | *96CTN0801714B* | 33000 | 17 | 11 | 8.1 | 32000 | 25000 | 78.12% | 1.96 | 31400 | R-410A
213779735 | 2.77 | Yes | Yes | CARRIER | HRCU-A-CB (Split System: Heat Pump with Remote Outdoor Unit-Air-Source) | Centrally-Ducted | 25VNA837A*030* | CAP**6121AL*+UI | 59TN6C100C21**22 | 33200 | 17.5 | 11.7 | 8.5 | 32000 | 24800 | 77.5% | 1.98 | 31200 | R-410A
213779736 | 2.77 | Yes | Yes | BRYANT HEATING AND COOLING SYSTEMS | HRCU-A-CB (Split System: Heat Pump with Remote Outdoor Unit-Air-Source) | Centrally-Ducted | 288BNV037*0**A* | CAP**6121AL*+UI | 986TD66100C21*** | 33200 | 17.5 | 11.7 | 8.5 | 32000 | 24800 | 77.5% | 1.98 | 31200 | R-410A
213779737 | 2.77 | Yes | Yes | HEIL | HRCU-A-CB (Split System: Heat Pump with Remote Outdoor Unit-Air-Source) | Centrally-Ducted | HVH837GKA** | EA*4X61L21A*+WALLCON | *96CTN1002122B* | 33200 | 17.5 | 11.7 | 8.5 | 32000 | 24800 | 77.5% | 1.98 | 31200 | R-410A
213779738 | 2.77 | Yes | Yes | AIRQUEST | HRCU-A-CB (Split System: Heat Pump with Remote Outdoor Unit-Air-Source) | Centrally-Ducted | HVH837GKA** | EA*4X61L21A*+WALLCON | *96CTN1002122B* | 33200 | 17.5 | 11.7 | 8.5 | 32000 | 24800 | 77.5% | 1.98 | 31200 | R-410A
213779739 | 2.77 | Yes | Yes | ARCOAIRE | HRCU-A-CB (Split System: Heat Pump with Remote Outdoor Unit-Air-Source) | Centrally-Ducted | HVH837GKA** | EA*4X61L21A*+WALLCON | *96CTN1002122B* | 33200 | 17.5 | 11.7 | 8.5 | 32000 | 24800 | 77.5% | 1.98 | 31200 | R-410A
213779740 | 2.77 | Yes | Yes | COMFORTMAKER | HRCU-A-CB (Split System: Heat Pump with Remote Outdoor Unit-Air-Source) | Centrally-Ducted | CVH837GKA** | EA*4X61L21A*+WALLCON | *96CTN1002122B* | 33200 | 17.5 | 11.7 | 8.5 | 32000 | 24800 | 77.5% | 1.98 | 31200 | R-410A
213779741 | 2.77 | Yes | Yes | DAY & NIGHT | HRCU-A-CB (Split System: Heat Pump with Remote Outdoor Unit-Air-Source) | Centrally-Ducted | CVH837GKA** | EA*4X61L21A*+WALLCON | *96CTN1002122B* | 33200 | 17.5 | 11.7 | 8.5 | 32000 | 24800 | 77.5% | 1.98 | 31200 | R-410A
213779742 | 2.77 | Yes | Yes | KEEPRITE | HRCU-A-CB (Split System: Heat Pump with Remote Outdoor Unit-Air-Source) | Centrally-Ducted | CVH837GKA** | EA*4X61L21A*+WALLCON | *96CTN1002122B* | 33200 | 17.5 | 11.7 | 8.5 | 32000 | 24800 | 77.5% | 1.98 | 31200 | R-410A
213779743 | 2.77 | Yes | Yes | KENMORE | HRCU-A-CB (Split System: Heat Pump with Remote Outdoor Unit-Air-Source) | Centrally-Ducted | (C,H,T)VH837GKA** | EA*4X61L21A*+WALLCON | *96CTN1002122B* | 33200 | 17.5 | 11.7 | 8.5 | 32000 | 24800 | 77.5% | 1.98 | 31200 | R-410A
213779744 | 2.77 | Yes | Yes | TEMPSTAR | HRCU-A-CB (Split System: Heat Pump with Remote Outdoor Unit-Air-Source) | Centrally-Ducted | TVH837GKA** | EA*4X61L21A*+WALLCON | *96CTN1002122B* | 33200 | 17.5 | 11.7 | 8.5 | 32000 | 24800 | 77.5% | 1.98 | 31200 | R-410A
213779745 | 2.77 | Yes | Yes | CARRIER | HRCU-A-CB (Split System: Heat Pump with Remote Outdoor Unit-Air-Source) | Centrally-Ducted | 25VNA837A*030* | CAP**6124AL*+UI | 58TN*B090C21**20 | 33200 | 17.5 | 11.7 | 8.5 | 32000 | 24800 | 77.5% | 2 | 31000 | R-410A
213779746 | 2.77 | Yes | Yes | BRYANT HEATING AND COOLING SYSTEMS | HRCU-A-CB (Split System: Heat Pump with Remote Outdoor Unit-Air-Source) | Centrally-Ducted | 288BNV037*0**A* | CAP**6124AL*+UI | 88*TB60090C21*** | 33200 | 17.5 | 11.7 | 8.5 | 32000 | 24800 | 77.5% | 2 | 31000 | R-410A
213779747 | 2.77 | Yes | Yes | HEIL | HRCU-A-CB (Split System: Heat Pump with Remote Outdoor Unit-Air-Source) | Centrally-Ducted | HVH837GKA** | EA*4X61L24A*+WALLCON | *80CTL0902120B* | 33200 | 17.5 | 11.7 | 8.5 | 32000 | 24800 | 77.5% | 2 | 31000 | R-410A
213779748 | 2.77 | Yes | Yes | AIRQUEST | HRCU-A-CB (Split System: Heat Pump with Remote Outdoor Unit-Air-Source) | Centrally-Ducted | HVH837GKA** | EA*4X61L24A*+WALLCON | *80CTL0902120B* | 33200 | 17.5 | 11.7 | 8.5 | 32000 | 24800 | 77.5% | 2 | 31000 | R-410A
213779749 | 2.77 | Yes | Yes | ARCOAIRE | HRCU-A-CB (Split System: Heat Pump with Remote Outdoor Unit-Air-Source) | Centrally-Ducted | HVH837GKA** | EA*4X61L24A*+WALLCON | *80CTL0902120B* | 33200 | 17.5 | 11.7 | 8.5 | 32000 | 24800 | 77.5% | 2 | 31000 | R-410A
213779750 | 2.77 | Yes | Yes | COMFORTMAKER | HRCU-A-CB (Split System: Heat Pump with Remote Outdoor Unit-Air-Source) | Centrally-Ducted | CVH837GKA** | EA*4X61L24A*+WALLCON | *80CTL0902120B* | 33200 | 17.5 | 11.7 | 8.5 | 32000 | 24800 | 77.5% | 2 | 31000 | R-410A
213779751 | 2.77 | Yes | Yes | DAY & NIGHT | HRCU-A-CB (Split System: Heat Pump with Remote Outdoor Unit-Air-Source) | Centrally-Ducted | CVH837GKA** | EA*4X61L24A*+WALLCON | *80CTL0902120B* | 33200 | 17.5 | 11.7 | 8.5 | 32000 | 24800 | 77.5% | 2 | 31000 | R-410A
213779752 | 2.77 | Yes | Yes | KEEPRITE | HRCU-A-CB (Split System: Heat Pump with Remote Outdoor Unit-Air-Source) | Centrally-Ducted | CVH837GKA** | EA*4X61L24A*+WALLCON | *80CTL0902120B* | 33200 | 17.5 | 11.7 | 8.5 | 32000 | 24800 | 77.5% | 2 | 31000 | R-410A
213779753 | 2.77 | Yes | Yes | KENMORE | HRCU-A-CB (Split System: Heat Pump with Remote Outdoor Unit-Air-Source) | Centrally-Ducted | (C,H,T)VH837GKA** | EA*4X61L24A*+WALLCON | *80CTL0902120B* | 33200 | 17.5 | 11.7 | 8.5 | 32000 | 24800 | 77.5% | 2 | 31000 | R-410A
213779754 | 2.77 | Yes | Yes | TEMPSTAR | HRCU-A-CB (Split System: Heat Pump with Remote Outdoor Unit-Air-Source) | Centrally-Ducted | TVH837GKA** | EA*4X61L24A*+WALLCON | *80CTL0902120B* | 33200 | 17.5 | 11.7 | 8.5 | 32000 | 24800 | 77.5% | 2 | 31000 | R-410A
213779755 | 2.77 | Yes | Yes | CARRIER | HRCU-A-CB (Split System: Heat Pump with Remote Outdoor Unit-Air-Source) | Centrally-Ducted | 25VNA837A*030* | CAP**6124AL*+UI | 58TN*B110C21**20 | 33200 | 17.5 | 11.5 | 8.5 | 32000 | 24800 | 77.5% | 2 | 31000 | R-410A
213779756 | 2.77 | Yes | Yes | BRYANT HEATING AND COOLING SYSTEMS | HRCU-A-CB (Split System: Heat Pump with Remote Outdoor Unit-Air-Source) | Centrally-Ducted | 288BNV037*0**A* | CAP**6124AL*+UI | 88*TB60110C21*** | 33200 | 17.5 | 11.5 | 8.5 | 32000 | 24800 | 77.5% | 2 | 31000 | R-410A
213779757 | 2.77 | Yes | Yes | HEIL | HRCU-A-CB (Split System: Heat Pump with Remote Outdoor Unit-Air-Source) | Centrally-Ducted | HVH837GKA** | EA*4X61L24A*+WALLCON | *80CTL1102120B* | 33200 | 17.5 | 11.5 | 8.5 | 32000 | 24800 | 77.5% | 2 | 31000 | R-410A
213779758 | 2.77 | Yes | Yes | AIRQUEST | HRCU-A-CB (Split System: Heat Pump with Remote Outdoor Unit-Air-Source) | Centrally-Ducted | HVH837GKA** | EA*4X61L24A*+WALLCON | *80CTL1102120B* | 33200 | 17.5 | 11.5 | 8.5 | 32000 | 24800 | 77.5% | 2 | 31000 | R-410A
213779759 | 2.77 | Yes | Yes | ARCOAIRE | HRCU-A-CB (Split System: Heat Pump with Remote Outdoor Unit-Air-Source) | Centrally-Ducted | HVH837GKA** | EA*4X61L24A*+WALLCON | *80CTL1102120B* | 33200 | 17.5 | 11.5 | 8.5 | 32000 | 24800 | 77.5% | 2 | 31000 | R-410A
213779760 | 2.77 | Yes | Yes | COMFORTMAKER | HRCU-A-CB (Split System: Heat Pump with Remote Outdoor Unit-Air-Source) | Centrally-Ducted | CVH837GKA** | EA*4X61L24A*+WALLCON | *80CTL1102120B* | 33200 | 17.5 | 11.5 | 8.5 | 32000 | 24800 | 77.5% | 2 | 31000 | R-410A
213779761 | 2.77 | Yes | Yes | DAY & NIGHT | HRCU-A-CB (Split System: Heat Pump with Remote Outdoor Unit-Air-Source) | Centrally-Ducted | CVH837GKA** | EA*4X61L24A*+WALLCON | *80CTL1102120B* | 33200 | 17.5 | 11.5 | 8.5 | 32000 | 24800 | 77.5% | 2 | 31000 | R-410A
213779762 | 2.77 | Yes | Yes | KEEPRITE | HRCU-A-CB (Split System: Heat Pump with Remote Outdoor Unit-Air-Source) | Centrally-Ducted | CVH837GKA** | EA*4X61L24A*+WALLCON | *80CTL1102120B* | 33200 | 17.5 | 11.5 | 8.5 | 32000 | 24800 | 77.5% | 2 | 31000 | R-410A
213779763 | 2.77 | Yes | Yes | KENMORE | HRCU-A-CB (Split System: Heat Pump with Remote Outdoor Unit-Air-Source) | Centrally-Ducted | (C,H,T)VH837GKA** | EA*4X61L24A*+WALLCON | *80CTL1102120B* | 33200 | 17.5 | 11.5 | 8.5 | 32000 | 24800 | 77.5% | 2 | 31000 | R-410A
213779764 | 2.77 | Yes | Yes | TEMPSTAR | HRCU-A-CB (Split System: Heat Pump with Remote Outdoor Unit-Air-Source) | Centrally-Ducted | TVH837GKA** | EA*4X61L24A*+WALLCON | *80CTL1102120B* | 33200 | 17.5 | 11.5 | 8.5 | 32000 | 24800 | 77.5% | 2 | 31000 | R-410A
213779765 | 2.77 | Yes | Yes | CARRIER | HRCU-A-CB (Split System: Heat Pump with Remote Outdoor Unit-Air-Source) | Centrally-Ducted | 25VNA837A*030* | CAP**6124AL*+UI | 58TN*B135C24**22 | 33200 | 17.5 | 11.7 | 8.5 | 32000 | 24800 | 77.5% | 2 | 31000 | R-410A
213779766 | 2.77 | Yes | Yes | BRYANT HEATING AND COOLING SYSTEMS | HRCU-A-CB (Split System: Heat Pump with Remote Outdoor Unit-Air-Source) | Centrally-Ducted | 288BNV037*0**A* | CAP**6124AL*+UI | 88*TB66135C24*** | 33200 | 17.5 | 11.7 | 8.5 | 32000 | 24800 | 77.5% | 2 | 31000 | R-410A
213779767 | 2.77 | Yes | Yes | HEIL | HRCU-A-CB (Split System: Heat Pump with Remote Outdoor Unit-Air-Source) | Centrally-Ducted | HVH837GKA** | EA*4X61L24A*+WALLCON | *80CTL1352422B* | 33200 | 17.5 | 11.7 | 8.5 | 32000 | 24800 | 77.5% | 2 | 31000 | R-410A
213779768 | 2.77 | Yes | Yes | AIRQUEST | HRCU-A-CB (Split System: Heat Pump with Remote Outdoor Unit-Air-Source) | Centrally-Ducted | HVH837GKA** | EA*4X61L24A*+WALLCON | *80CTL1352422B* | 33200 | 17.5 | 11.7 | 8.5 | 32000 | 24800 | 77.5% | 2 | 31000 | R-410A
213779769 | 2.77 | Yes | Yes | ARCOAIRE | HRCU-A-CB (Split System: Heat Pump with Remote Outdoor Unit-Air-Source) | Centrally-Ducted | HVH837GKA** | EA*4X61L24A*+WALLCON | *80CTL1352422B* | 33200 | 17.5 | 11.7 | 8.5 | 32000 | 24800 | 77.5% | 2 | 31000 | R-410A
213779770 | 2.77 | Yes | Yes | COMFORTMAKER | HRCU-A-CB (Split System: Heat Pump with Remote Outdoor Unit-Air-Source) | Centrally-Ducted | CVH837GKA** | EA*4X61L24A*+WALLCON | *80CTL1352422B* | 33200 | 17.5 | 11.7 | 8.5 | 32000 | 24800 | 77.5% | 2 | 31000 | R-410A
213779771 | 2.77 | Yes | Yes | DAY & NIGHT | HRCU-A-CB (Split System: Heat Pump with Remote Outdoor Unit-Air-Source) | Centrally-Ducted | CVH837GKA** | EA*4X61L24A*+WALLCON | *80CTL1352422B* | 33200 | 17.5 | 11.7 | 8.5 | 32000 | 24800 | 77.5% | 2 | 31000 | R-410A
213779772 | 2.77 | Yes | Yes | KEEPRITE | HRCU-A-CB (Split System: Heat Pump with Remote Outdoor Unit-Air-Source) | Centrally-Ducted | CVH837GKA** | EA*4X61L24A*+WALLCON | *80CTL1352422B* | 33200 | 17.5 | 11.7 | 8.5 | 32000 | 24800 | 77.5% | 2 | 31000 | R-410A
213779773 | 2.77 | Yes | Yes | KENMORE | HRCU-A-CB (Split System: Heat Pump with Remote Outdoor Unit-Air-Source) | Centrally-Ducted | (C,H,T)VH837GKA** | EA*4X61L24A*+WALLCON | *80CTL1352422B* | 33200 | 17.5 | 11.7 | 8.5 | 32000 | 24800 | 77.5% | 2 | 31000 | R-410A
213779774 | 2.77 | Yes | Yes | TEMPSTAR | HRCU-A-CB (Split System: Heat Pump with Remote Outdoor Unit-Air-Source) | Centrally-Ducted | TVH837GKA** | EA*4X61L24A*+WALLCON | *80CTL1352422B* | 33200 | 17.5 | 11.7 | 8.5 | 32000 | 24800 | 77.5% | 2 | 31000 | R-410A
213779775 | 2.77 | Yes | Yes | CARRIER | HRCU-A-CB (Split System: Heat Pump with Remote Outdoor Unit-Air-Source) | Centrally-Ducted | 25VNA837A*030* | CAP**6124AL*+UI | 59MN7C100C21**22 | 33200 | 17.5 | 11.7 | 8.5 | 32000 | 24800 | 77.5% | 2 | 31000 | R-410A
213779776 | 2.77 | Yes | Yes | BRYANT HEATING AND COOLING SYSTEMS | HRCU-A-CB (Split System: Heat Pump with Remote Outdoor Unit-Air-Source) | Centrally-Ducted | 288BNV037*0**A* | CAP**6124AL*+UI | 987MC66100C21*** | 33200 | 17.5 | 11.7 | 8.5 | 32000 | 24800 | 77.5% | 2 | 31000 | R-410A
213779777 | 2.77 | Yes | Yes | HEIL | HRCU-A-CB (Split System: Heat Pump with Remote Outdoor Unit-Air-Source) | Centrally-Ducted | HVH837GKA** | EA*4X61L24A*+WALLCON | *97CMN1002122B* | 33200 | 17.5 | 11.7 | 8.5 | 32000 | 24800 | 77.5% | 2 | 31000 | R-410A
213779778 | 2.77 | Yes | Yes | AIRQUEST | HRCU-A-CB (Split System: Heat Pump with Remote Outdoor Unit-Air-Source) | Centrally-Ducted | HVH837GKA** | EA*4X61L24A*+WALLCON | *97CMN1002122B* | 33200 | 17.5 | 11.7 | 8.5 | 32000 | 24800 | 77.5% | 2 | 31000 | R-410A
213779779 | 2.77 | Yes | Yes | ARCOAIRE | HRCU-A-CB (Split System: Heat Pump with Remote Outdoor Unit-Air-Source) | Centrally-Ducted | HVH837GKA** | EA*4X61L24A*+WALLCON | *97CMN1002122B* | 33200 | 17.5 | 11.7 | 8.5 | 32000 | 24800 | 77.5% | 2 | 31000 | R-410A
213779780 | 2.77 | Yes | Yes | COMFORTMAKER | HRCU-A-CB (Split System: Heat Pump with Remote Outdoor Unit-Air-Source) | Centrally-Ducted | CVH837GKA** | EA*4X61L24A*+WALLCON | *97CMN1002122B* | 33200 | 17.5 | 11.7 | 8.5 | 32000 | 24800 | 77.5% | 2 | 31000 | R-410A
213779781 | 2.77 | Yes | Yes | DAY & NIGHT | HRCU-A-CB (Split System: Heat Pump with Remote Outdoor Unit-Air-Source) | Centrally-Ducted | CVH837GKA** | EA*4X61L24A*+WALLCON | *97CMN1002122B* | 33200 | 17.5 | 11.7 | 8.5 | 32000 | 24800 | 77.5% | 2 | 31000 | R-410A
213779782 | 2.77 | Yes | Yes | KEEPRITE | HRCU-A-CB (Split System: Heat Pump with Remote Outdoor Unit-Air-Source) | Centrally-Ducted | CVH837GKA** | EA*4X61L24A*+WALLCON | *97CMN1002122B* | 33200 | 17.5 | 11.7 | 8.5 | 32000 | 24800 | 77.5% | 2 | 31000 | R-410A
213779783 | 2.77 | Yes | Yes | KENMORE | HRCU-A-CB (Split System: Heat Pump with Remote Outdoor Unit-Air-Source) | Centrally-Ducted | (C,H,T)VH837GKA** | EA*4X61L24A*+WALLCON | *97CMN1002122B* | 33200 | 17.5 | 11.7 | 8.5 | 32000 | 24800 | 77.5% | 2 | 31000 | R-410A
213779784 | 2.77 | Yes | Yes | TEMPSTAR | HRCU-A-CB (Split System: Heat Pump with Remote Outdoor Unit-Air-Source) | Centrally-Ducted | TVH837GKA** | EA*4X61L24A*+WALLCON | *97CMN1002122B* | 33200 | 17.5 | 11.7 | 8.5 | 32000 | 24800 | 77.5% | 2 | 31000 | R-410A
213779785 | 2.77 | Yes | Yes | CARRIER | HRCU-A-CB (Split System: Heat Pump with Remote Outdoor Unit-Air-Source) | Centrally-Ducted | 25VNA837A*030* | CAP**6124AL*+UI | 59MN7C120C24**22 | 33200 | 17.5 | 11.7 | 8.5 | 32000 | 24800 | 77.5% | 1.98 | 31200 | R-410A
213779786 | 2.77 | Yes | Yes | BRYANT HEATING AND COOLING SYSTEMS | HRCU-A-CB (Split System: Heat Pump with Remote Outdoor Unit-Air-Source) | Centrally-Ducted | 288BNV037*0**A* | CAP**6124AL*+UI | 987MC66120C24*** | 33200 | 17.5 | 11.7 | 8.5 | 32000 | 24800 | 77.5% | 1.98 | 31200 | R-410A
213779787 | 2.77 | Yes | Yes | HEIL | HRCU-A-CB (Split System: Heat Pump with Remote Outdoor Unit-Air-Source) | Centrally-Ducted | HVH837GKA** | EA*4X61L24A*+WALLCON | *97CMN1202422B* | 33200 | 17.5 | 11.7 | 8.5 | 32000 | 24800 | 77.5% | 1.98 | 31200 | R-410A
213779788 | 2.77 | Yes | Yes | AIRQUEST | HRCU-A-CB (Split System: Heat Pump with Remote Outdoor Unit-Air-Source) | Centrally-Ducted | HVH837GKA** | EA*4X61L24A*+WALLCON | *97CMN1202422B* | 33200 | 17.5 | 11.7 | 8.5 | 32000 | 24800 | 77.5% | 1.98 | 31200 | R-410A
213779789 | 2.77 | Yes | Yes | ARCOAIRE | HRCU-A-CB (Split System: Heat Pump with Remote Outdoor Unit-Air-Source) | Centrally-Ducted | HVH837GKA** | EA*4X61L24A*+WALLCON | *97CMN1202422B* | 33200 | 17.5 | 11.7 | 8.5 | 32000 | 24800 | 77.5% | 1.98 | 31200 | R-410A
213779790 | 2.77 | Yes | Yes | COMFORTMAKER | HRCU-A-CB (Split System: Heat Pump with Remote Outdoor Unit-Air-Source) | Centrally-Ducted | CVH837GKA** | EA*4X61L24A*+WALLCON | *97CMN1202422B* | 33200 | 17.5 | 11.7 | 8.5 | 32000 | 24800 | 77.5% | 1.98 | 31200 | R-410A
213779791 | 2.77 | Yes | Yes | DAY & NIGHT | HRCU-A-CB (Split System: Heat Pump with Remote Outdoor Unit-Air-Source) | Centrally-Ducted | CVH837GKA** | EA*4X61L24A*+WALLCON | *97CMN1202422B* | 33200 | 17.5 | 11.7 | 8.5 | 32000 | 24800 | 77.5% | 1.98 | 31200 | R-410A
213779792 | 2.77 | Yes | Yes | KEEPRITE | HRCU-A-CB (Split System: Heat Pump with Remote Outdoor Unit-Air-Source) | Centrally-Ducted | CVH837GKA** | EA*4X61L24A*+WALLCON | *97CMN1202422B* | 33200 | 17.5 | 11.7 | 8.5 | 32000 | 24800 | 77.5% | 1.98 | 31200 | R-410A
213779793 | 2.77 | Yes | Yes | KENMORE | HRCU-A-CB (Split System: Heat Pump with Remote Outdoor Unit-Air-Source) | Centrally-Ducted | (C,H,T)VH837GKA** | EA*4X61L24A*+WALLCON | *97CMN1202422B* | 33200 | 17.5 | 11.7 | 8.5 | 32000 | 24800 | 77.5% | 1.98 | 31200 | R-410A
213779794 | 2.77 | Yes | Yes | TEMPSTAR | HRCU-A-CB (Split System: Heat Pump with Remote Outdoor Unit-Air-Source) | Centrally-Ducted | TVH837GKA** | EA*4X61L24A*+WALLCON | *97CMN1202422B* | 33200 | 17.5 | 11.7 | 8.5 | 32000 | 24800 | 77.5% | 1.98 | 31200 | R-410A
213779795 | 2.77 | Yes | Yes | CARRIER | HRCU-A-CB (Split System: Heat Pump with Remote Outdoor Unit-Air-Source) | Centrally-Ducted | 25VNA837A*030* | CAP**6124AL*+UI | 59TN6C100C21**22 | 33200 | 17.5 | 11.7 | 8.5 | 32000 | 24800 | 77.5% | 2 | 31000 | R-410A
213779796 | 2.77 | Yes | Yes | BRYANT HEATING AND COOLING SYSTEMS | HRCU-A-CB (Split System: Heat Pump with Remote Outdoor Unit-Air-Source) | Centrally-Ducted | 288BNV037*0**A* | CAP**6124AL*+UI | 986TD66100C21*** | 33200 | 17.5 | 11.7 | 8.5 | 32000 | 24800 | 77.5% | 2 | 31000 | R-410A
213779797 | 2.77 | Yes | Yes | HEIL | HRCU-A-CB (Split System: Heat Pump with Remote Outdoor Unit-Air-Source) | Centrally-Ducted | HVH837GKA** | EA*4X61L24A*+WALLCON | *96CTN1002122B* | 33200 | 17.5 | 11.7 | 8.5 | 32000 | 24800 | 77.5% | 2 | 31000 | R-410A
213779798 | 2.77 | Yes | Yes | AIRQUEST | HRCU-A-CB (Split System: Heat Pump with Remote Outdoor Unit-Air-Source) | Centrally-Ducted | HVH837GKA** | EA*4X61L24A*+WALLCON | *96CTN1002122B* | 33200 | 17.5 | 11.7 | 8.5 | 32000 | 24800 | 77.5% | 2 | 31000 | R-410A
213779799 | 2.77 | Yes | Yes | ARCOAIRE | HRCU-A-CB (Split System: Heat Pump with Remote Outdoor Unit-Air-Source) | Centrally-Ducted | HVH837GKA** | EA*4X61L24A*+WALLCON | *96CTN1002122B* | 33200 | 17.5 | 11.7 | 8.5 | 32000 | 24800 | 77.5% | 2 | 31000 | R-410A
213779800 | 2.77 | Yes | Yes | COMFORTMAKER | HRCU-A-CB (Split System: Heat Pump with Remote Outdoor Unit-Air-Source) | Centrally-Ducted | CVH837GKA** | EA*4X61L24A*+WALLCON | *96CTN1002122B* | 33200 | 17.5 | 11.7 | 8.5 | 32000 | 24800 | 77.5% | 2 | 31000 | R-410A
213779801 | 2.77 | Yes | Yes | DAY & NIGHT | HRCU-A-CB (Split System: Heat Pump with Remote Outdoor Unit-Air-Source) | Centrally-Ducted | CVH837GKA** | EA*4X61L24A*+WALLCON | *96CTN1002122B* | 33200 | 17.5 | 11.7 | 8.5 | 32000 | 24800 | 77.5% | 2 | 31000 | R-410A
213779802 | 2.77 | Yes | Yes | KEEPRITE | HRCU-A-CB (Split System: Heat Pump with Remote Outdoor Unit-Air-Source) | Centrally-Ducted | CVH837GKA** | EA*4X61L24A*+WALLCON | *96CTN1002122B* | 33200 | 17.5 | 11.7 | 8.5 | 32000 | 24800 | 77.5% | 2 | 31000 | R-410A
213779803 | 2.77 | Yes | Yes | KENMORE | HRCU-A-CB (Split System: Heat Pump with Remote Outdoor Unit-Air-Source) | Centrally-Ducted | (C,H,T)VH837GKA** | EA*4X61L24A*+WALLCON | *96CTN1002122B* | 33200 | 17.5 | 11.7 | 8.5 | 32000 | 24800 | 77.5% | 2 | 31000 | R-410A
213779804 | 2.77 | Yes | Yes | TEMPSTAR | HRCU-A-CB (Split System: Heat Pump with Remote Outdoor Unit-Air-Source) | Centrally-Ducted | TVH837GKA** | EA*4X61L24A*+WALLCON | *96CTN1002122B* | 33200 | 17.5 | 11.7 | 8.5 | 32000 | 24800 | 77.5% | 2 | 31000 | R-410A
213779805 | 2.77 | Yes | Yes | CARRIER | HRCU-A-CB (Split System: Heat Pump with Remote Outdoor Unit-Air-Source) | Centrally-Ducted | 25VNA837A*030* | CAP**6124AL*+UI | 59TN6C120C24**22 | 33200 | 17.5 | 11.7 | 8.5 | 32000 | 24800 | 77.5% | 2 | 31000 | R-410A
213779806 | 2.77 | Yes | Yes | BRYANT HEATING AND COOLING SYSTEMS | HRCU-A-CB (Split System: Heat Pump with Remote Outdoor Unit-Air-Source) | Centrally-Ducted | 288BNV037*0**A* | CAP**6124AL*+UI | 986TD66120C24*** | 33200 | 17.5 | 11.7 | 8.5 | 32000 | 24800 | 77.5% | 2 | 31000 | R-410A
213779807 | 2.77 | Yes | Yes | HEIL | HRCU-A-CB (Split System: Heat Pump with Remote Outdoor Unit-Air-Source) | Centrally-Ducted | HVH837GKA** | EA*4X61L24A*+WALLCON | *96CTN1202422B* | 33200 | 17.5 | 11.7 | 8.5 | 32000 | 24800 | 77.5% | 2 | 31000 | R-410A
213779808 | 2.77 | Yes | Yes | AIRQUEST | HRCU-A-CB (Split System: Heat Pump with Remote Outdoor Unit-Air-Source) | Centrally-Ducted | HVH837GKA** | EA*4X61L24A*+WALLCON | *96CTN1202422B* | 33200 | 17.5 | 11.7 | 8.5 | 32000 | 24800 | 77.5% | 2 | 31000 | R-410A
213779809 | 2.77 | Yes | Yes | ARCOAIRE | HRCU-A-CB (Split System: Heat Pump with Remote Outdoor Unit-Air-Source) | Centrally-Ducted | HVH837GKA** | EA*4X61L24A*+WALLCON | *96CTN1202422B* | 33200 | 17.5 | 11.7 | 8.5 | 32000 | 24800 | 77.5% | 2 | 31000 | R-410A
213779810 | 2.77 | Yes | Yes | COMFORTMAKER | HRCU-A-CB (Split System: Heat Pump with Remote Outdoor Unit-Air-Source) | Centrally-Ducted | CVH837GKA** | EA*4X61L24A*+WALLCON | *96CTN1202422B* | 33200 | 17.5 | 11.7 | 8.5 | 32000 | 24800 | 77.5% | 2 | 31000 | R-410A
213779811 | 2.77 | Yes | Yes | DAY & NIGHT | HRCU-A-CB (Split System: Heat Pump with Remote Outdoor Unit-Air-Source) | Centrally-Ducted | CVH837GKA** | EA*4X61L24A*+WALLCON | *96CTN1202422B* | 33200 | 17.5 | 11.7 | 8.5 | 32000 | 24800 | 77.5% | 2 | 31000 | R-410A
213779812 | 2.77 | Yes | Yes | KEEPRITE | HRCU-A-CB (Split System: Heat Pump with Remote Outdoor Unit-Air-Source) | Centrally-Ducted | CVH837GKA** | EA*4X61L24A*+WALLCON | *96CTN1202422B* | 33200 | 17.5 | 11.7 | 8.5 | 32000 | 24800 | 77.5% | 2 | 31000 | R-410A
213779813 | 2.77 | Yes | Yes | KENMORE | HRCU-A-CB (Split System: Heat Pump with Remote Outdoor Unit-Air-Source) | Centrally-Ducted | (C,H,T)VH837GKA** | EA*4X61L24A*+WALLCON | *96CTN1202422B* | 33200 | 17.5 | 11.7 | 8.5 | 32000 | 24800 | 77.5% | 2 | 31000 | R-410A
213779814 | 2.77 | Yes | Yes | TEMPSTAR | HRCU-A-CB (Split System: Heat Pump with Remote Outdoor Unit-Air-Source) | Centrally-Ducted | TVH837GKA** | EA*4X61L24A*+WALLCON | *96CTN1202422B* | 33200 | 17.5 | 11.7 | 8.5 | 32000 | 24800 | 77.5% | 2 | 31000 | R-410A
213779995 | 2.7 | Yes | Yes | CARRIER | HRCU-A-CB (Split System: Heat Pump with Remote Outdoor Unit-Air-Source) | Centrally-Ducted | 25VNA837A*030* | CSPH*4212AL*+UI | 58TN*B070C17**16 | 32400 | 16 | 11 | 8.1 | 33200 | 24800 | 74.7% | 1.92 | 31600 | R-410A
213779996 | 2.7 | Yes | Yes | BRYANT HEATING AND COOLING SYSTEMS | HRCU-A-CB (Split System: Heat Pump with Remote Outdoor Unit-Air-Source) | Centrally-Ducted | 288BNV037*0**A* | CSPH*4212AL*+UI | 88*TB48070C17*** | 32400 | 16 | 11 | 8.1 | 33200 | 24800 | 74.7% | 1.92 | 31600 | R-410A
213779997 | 2.7 | Yes | Yes | HEIL | HRCU-A-CB (Split System: Heat Pump with Remote Outdoor Unit-Air-Source) | Centrally-Ducted | HVH837GKA** | EHD4X42AAL+WALLCON | *80CTL0701716B* | 32400 | 16 | 11 | 8.1 | 33200 | 24800 | 74.7% | 1.92 | 31600 | R-410A
213779998 | 2.7 | Yes | Yes | AIRQUEST | HRCU-A-CB (Split System: Heat Pump with Remote Outdoor Unit-Air-Source) | Centrally-Ducted | HVH837GKA** | EHD4X42AAL+WALLCON | *80CTL0701716B* | 32400 | 16 | 11 | 8.1 | 33200 | 24800 | 74.7% | 1.92 | 31600 | R-410A
213779999 | 2.7 | Yes | Yes | ARCOAIRE | HRCU-A-CB (Split System: Heat Pump with Remote Outdoor Unit-Air-Source) | Centrally-Ducted | HVH837GKA** | EHD4X42AAL+WALLCON | *80CTL0701716B* | 32400 | 16 | 11 | 8.1 | 33200 | 24800 | 74.7% | 1.92 | 31600 | R-410A
213780000 | 2.7 | Yes | Yes | COMFORTMAKER | HRCU-A-CB (Split System: Heat Pump with Remote Outdoor Unit-Air-Source) | Centrally-Ducted | CVH837GKA** | EHD4X42AAL+WALLCON | *80CTL0701716B* | 32400 | 16 | 11 | 8.1 | 33200 | 24800 | 74.7% | 1.92 | 31600 | R-410A
213780001 | 2.7 | Yes | Yes | DAY & NIGHT | HRCU-A-CB (Split System: Heat Pump with Remote Outdoor Unit-Air-Source) | Centrally-Ducted | CVH837GKA** | EHD4X42AAL+WALLCON | *80CTL0701716B* | 32400 | 16 | 11 | 8.1 | 33200 | 24800 | 74.7% | 1.92 | 31600 | R-410A
213780002 | 2.7 | Yes | Yes | KEEPRITE | HRCU-A-CB (Split System: Heat Pump with Remote Outdoor Unit-Air-Source) | Centrally-Ducted | CVH837GKA** | EHD4X42AAL+WALLCON | *80CTL0701716B* | 32400 | 16 | 11 | 8.1 | 33200 | 24800 | 74.7% | 1.92 | 31600 | R-410A
213780003 | 2.7 | Yes | Yes | KENMORE | HRCU-A-CB (Split System: Heat Pump with Remote Outdoor Unit-Air-Source) | Centrally-Ducted | (C,H,T)VH837GKA** | EHD4X42AAL+WALLCON | *80CTL0701716B* | 32400 | 16 | 11 | 8.1 | 33200 | 24800 | 74.7% | 1.92 | 31600 | R-410A
213780004 | 2.7 | Yes | Yes | TEMPSTAR | HRCU-A-CB (Split System: Heat Pump with Remote Outdoor Unit-Air-Source) | Centrally-Ducted | TVH837GKA** | EHD4X42AAL+WALLCON | *80CTL0701716B* | 32400 | 16 | 11 | 8.1 | 33200 | 24800 | 74.7% | 1.92 | 31600 | R-410A
213780005 | 2.68 | Yes | Yes | CARRIER | HRCU-A-CB (Split System: Heat Pump with Remote Outdoor Unit-Air-Source) | Centrally-Ducted | 25VNA837A*030* | CSPH*4212AL*+UI | 58TN*B090C17**16 | 32200 | 16.5 | 11 | 8.1 | 33000 | 24800 | 75.15% | 1.94 | 31600 | R-410A
213780006 | 2.68 | Yes | Yes | BRYANT HEATING AND COOLING SYSTEMS | HRCU-A-CB (Split System: Heat Pump with Remote Outdoor Unit-Air-Source) | Centrally-Ducted | 288BNV037*0**A* | CSPH*4212AL*+UI | 88*TB48090C17*** | 32200 | 16.5 | 11 | 8.1 | 33000 | 24800 | 75.15% | 1.94 | 31600 | R-410A
213780007 | 2.68 | Yes | Yes | HEIL | HRCU-A-CB (Split System: Heat Pump with Remote Outdoor Unit-Air-Source) | Centrally-Ducted | HVH837GKA** | EHD4X42AAL+WALLCON | *80CTL0901716B* | 32200 | 16.5 | 11 | 8.1 | 33000 | 24800 | 75.15% | 1.94 | 31600 | R-410A
213780008 | 2.68 | Yes | Yes | AIRQUEST | HRCU-A-CB (Split System: Heat Pump with Remote Outdoor Unit-Air-Source) | Centrally-Ducted | HVH837GKA** | EHD4X42AAL+WALLCON | *80CTL0901716B* | 32200 | 16.5 | 11 | 8.1 | 33000 | 24800 | 75.15% | 1.94 | 31600 | R-410A
213780009 | 2.68 | Yes | Yes | ARCOAIRE | HRCU-A-CB (Split System: Heat Pump with Remote Outdoor Unit-Air-Source) | Centrally-Ducted | HVH837GKA** | EHD4X42AAL+WALLCON | *80CTL0901716B* | 32200 | 16.5 | 11 | 8.1 | 33000 | 24800 | 75.15% | 1.94 | 31600 | R-410A
213780010 | 2.68 | Yes | Yes | COMFORTMAKER | HRCU-A-CB (Split System: Heat Pump with Remote Outdoor Unit-Air-Source) | Centrally-Ducted | CVH837GKA** | EHD4X42AAL+WALLCON | *80CTL0901716B* | 32200 | 16.5 | 11 | 8.1 | 33000 | 24800 | 75.15% | 1.94 | 31600 | R-410A
213780011 | 2.68 | Yes | Yes | DAY & NIGHT | HRCU-A-CB (Split System: Heat Pump with Remote Outdoor Unit-Air-Source) | Centrally-Ducted | CVH837GKA** | EHD4X42AAL+WALLCON | *80CTL0901716B* | 32200 | 16.5 | 11 | 8.1 | 33000 | 24800 | 75.15% | 1.94 | 31600 | R-410A
213780012 | 2.68 | Yes | Yes | KEEPRITE | HRCU-A-CB (Split System: Heat Pump with Remote Outdoor Unit-Air-Source) | Centrally-Ducted | CVH837GKA** | EHD4X42AAL+WALLCON | *80CTL0901716B* | 32200 | 16.5 | 11 | 8.1 | 33000 | 24800 | 75.15% | 1.94 | 31600 | R-410A
213780013 | 2.68 | Yes | Yes | KENMORE | HRCU-A-CB (Split System: Heat Pump with Remote Outdoor Unit-Air-Source) | Centrally-Ducted | (C,H,T)VH837GKA** | EHD4X42AAL+WALLCON | *80CTL0901716B* | 32200 | 16.5 | 11 | 8.1 | 33000 | 24800 | 75.15% | 1.94 | 31600 | R-410A
213780014 | 2.68 | Yes | Yes | TEMPSTAR | HRCU-A-CB (Split System: Heat Pump with Remote Outdoor Unit-Air-Source) | Centrally-Ducted | TVH837GKA** | EHD4X42AAL+WALLCON | *80CTL0901716B* | 32200 | 16.5 | 11 | 8.1 | 33000 | 24800 | 75.15% | 1.94 | 31600 | R-410A
213780015 | 2.7 | Yes | Yes | CARRIER | HRCU-A-CB (Split System: Heat Pump with Remote Outdoor Unit-Air-Source) | Centrally-Ducted | 25VNA837A*030* | CSPH*4212AL*+UI | 58TN*B090C21**20 | 32400 | 16.5 | 11 | 8.1 | 32800 | 24600 | 75% | 1.94 | 31400 | R-410A
213780016 | 2.7 | Yes | Yes | BRYANT HEATING AND COOLING SYSTEMS | HRCU-A-CB (Split System: Heat Pump with Remote Outdoor Unit-Air-Source) | Centrally-Ducted | 288BNV037*0**A* | CSPH*4212AL*+UI | 88*TB60090C21*** | 32400 | 16.5 | 11 | 8.1 | 32800 | 24600 | 75% | 1.94 | 31400 | R-410A
213780017 | 2.7 | Yes | Yes | HEIL | HRCU-A-CB (Split System: Heat Pump with Remote Outdoor Unit-Air-Source) | Centrally-Ducted | HVH837GKA** | EHD4X42AAL+WALLCON | *80CTL0902120B* | 32400 | 16.5 | 11 | 8.1 | 32800 | 24600 | 75% | 1.94 | 31400 | R-410A
213780018 | 2.7 | Yes | Yes | AIRQUEST | HRCU-A-CB (Split System: Heat Pump with Remote Outdoor Unit-Air-Source) | Centrally-Ducted | HVH837GKA** | EHD4X42AAL+WALLCON | *80CTL0902120B* | 32400 | 16.5 | 11 | 8.1 | 32800 | 24600 | 75% | 1.94 | 31400 | R-410A
213780019 | 2.7 | Yes | Yes | ARCOAIRE | HRCU-A-CB (Split System: Heat Pump with Remote Outdoor Unit-Air-Source) | Centrally-Ducted | HVH837GKA** | EHD4X42AAL+WALLCON | *80CTL0902120B* | 32400 | 16.5 | 11 | 8.1 | 32800 | 24600 | 75% | 1.94 | 31400 | R-410A
213780020 | 2.7 | Yes | Yes | COMFORTMAKER | HRCU-A-CB (Split System: Heat Pump with Remote Outdoor Unit-Air-Source) | Centrally-Ducted | CVH837GKA** | EHD4X42AAL+WALLCON | *80CTL0902120B* | 32400 | 16.5 | 11 | 8.1 | 32800 | 24600 | 75% | 1.94 | 31400 | R-410A
213780021 | 2.7 | Yes | Yes | DAY & NIGHT | HRCU-A-CB (Split System: Heat Pump with Remote Outdoor Unit-Air-Source) | Centrally-Ducted | CVH837GKA** | EHD4X42AAL+WALLCON | *80CTL0902120B* | 32400 | 16.5 | 11 | 8.1 | 32800 | 24600 | 75% | 1.94 | 31400 | R-410A
213780022 | 2.7 | Yes | Yes | KEEPRITE | HRCU-A-CB (Split System: Heat Pump with Remote Outdoor Unit-Air-Source) | Centrally-Ducted | CVH837GKA** | EHD4X42AAL+WALLCON | *80CTL0902120B* | 32400 | 16.5 | 11 | 8.1 | 32800 | 24600 | 75% | 1.94 | 31400 | R-410A
213780023 | 2.7 | Yes | Yes | KENMORE | HRCU-A-CB (Split System: Heat Pump with Remote Outdoor Unit-Air-Source) | Centrally-Ducted | (C,H,T)VH837GKA** | EHD4X42AAL+WALLCON | *80CTL0902120B* | 32400 | 16.5 | 11 | 8.1 | 32800 | 24600 | 75% | 1.94 | 31400 | R-410A
213780024 | 2.7 | Yes | Yes | TEMPSTAR | HRCU-A-CB (Split System: Heat Pump with Remote Outdoor Unit-Air-Source) | Centrally-Ducted | TVH837GKA** | EHD4X42AAL+WALLCON | *80CTL0902120B* | 32400 | 16.5 | 11 | 8.1 | 32800 | 24600 | 75% | 1.94 | 31400 | R-410A
213780025 | 2.72 | Yes | Yes | CARRIER | HRCU-A-CB (Split System: Heat Pump with Remote Outdoor Unit-Air-Source) | Centrally-Ducted | 25VNA837A*030* | CSPH*4212AL*+UI | 58TN*B110C21**20 | 32600 | 16.5 | 11 | 8.1 | 32800 | 24600 | 75% | 1.94 | 31400 | R-410A
213780026 | 2.72 | Yes | Yes | BRYANT HEATING AND COOLING SYSTEMS | HRCU-A-CB (Split System: Heat Pump with Remote Outdoor Unit-Air-Source) | Centrally-Ducted | 288BNV037*0**A* | CSPH*4212AL*+UI | 88*TB60110C21*** | 32600 | 16.5 | 11 | 8.1 | 32800 | 24600 | 75% | 1.94 | 31400 | R-410A
213780027 | 2.72 | Yes | Yes | HEIL | HRCU-A-CB (Split System: Heat Pump with Remote Outdoor Unit-Air-Source) | Centrally-Ducted | HVH837GKA** | EHD4X42AAL+WALLCON | *80CTL1102120B* | 32600 | 16.5 | 11 | 8.1 | 32800 | 24600 | 75% | 1.94 | 31400 | R-410A
213780028 | 2.72 | Yes | Yes | AIRQUEST | HRCU-A-CB (Split System: Heat Pump with Remote Outdoor Unit-Air-Source) | Centrally-Ducted | HVH837GKA** | EHD4X42AAL+WALLCON | *80CTL1102120B* | 32600 | 16.5 | 11 | 8.1 | 32800 | 24600 | 75% | 1.94 | 31400 | R-410A
213780029 | 2.72 | Yes | Yes | ARCOAIRE | HRCU-A-CB (Split System: Heat Pump with Remote Outdoor Unit-Air-Source) | Centrally-Ducted | HVH837GKA** | EHD4X42AAL+WALLCON | *80CTL1102120B* | 32600 | 16.5 | 11 | 8.1 | 32800 | 24600 | 75% | 1.94 | 31400 | R-410A
213780030 | 2.72 | Yes | Yes | COMFORTMAKER | HRCU-A-CB (Split System: Heat Pump with Remote Outdoor Unit-Air-Source) | Centrally-Ducted | CVH837GKA** | EHD4X42AAL+WALLCON | *80CTL1102120B* | 32600 | 16.5 | 11 | 8.1 | 32800 | 24600 | 75% | 1.94 | 31400 | R-410A
213780031 | 2.72 | Yes | Yes | DAY & NIGHT | HRCU-A-CB (Split System: Heat Pump with Remote Outdoor Unit-Air-Source) | Centrally-Ducted | CVH837GKA** | EHD4X42AAL+WALLCON | *80CTL1102120B* | 32600 | 16.5 | 11 | 8.1 | 32800 | 24600 | 75% | 1.94 | 31400 | R-410A
213780032 | 2.72 | Yes | Yes | KEEPRITE | HRCU-A-CB (Split System: Heat Pump with Remote Outdoor Unit-Air-Source) | Centrally-Ducted | CVH837GKA** | EHD4X42AAL+WALLCON | *80CTL1102120B* | 32600 | 16.5 | 11 | 8.1 | 32800 | 24600 | 75% | 1.94 | 31400 | R-410A
213780033 | 2.72 | Yes | Yes | KENMORE | HRCU-A-CB (Split System: Heat Pump with Remote Outdoor Unit-Air-Source) | Centrally-Ducted | (C,H,T)VH837GKA** | EHD4X42AAL+WALLCON | *80CTL1102120B* | 32600 | 16.5 | 11 | 8.1 | 32800 | 24600 | 75% | 1.94 | 31400 | R-410A
213780034 | 2.72 | Yes | Yes | TEMPSTAR | HRCU-A-CB (Split System: Heat Pump with Remote Outdoor Unit-Air-Source) | Centrally-Ducted | TVH837GKA** | EHD4X42AAL+WALLCON | *80CTL1102120B* | 32600 | 16.5 | 11 | 8.1 | 32800 | 24600 | 75% | 1.94 | 31400 | R-410A
213780035 | 2.72 | Yes | Yes | CARRIER | HRCU-A-CB (Split System: Heat Pump with Remote Outdoor Unit-Air-Source) | Centrally-Ducted | 25VNA837A*030* | CSPH*4212AL*+UI | 58TN*B135C24**22 | 32600 | 16.5 | 11 | 8.1 | 33000 | 24600 | 74.55% | 1.96 | 31400 | R-410A
213780036 | 2.72 | Yes | Yes | BRYANT HEATING AND COOLING SYSTEMS | HRCU-A-CB (Split System: Heat Pump with Remote Outdoor Unit-Air-Source) | Centrally-Ducted | 288BNV037*0**A* | CSPH*4212AL*+UI | 88*TB66135C24*** | 32600 | 16.5 | 11 | 8.1 | 33000 | 24600 | 74.55% | 1.96 | 31400 | R-410A
213780037 | 2.72 | Yes | Yes | HEIL | HRCU-A-CB (Split System: Heat Pump with Remote Outdoor Unit-Air-Source) | Centrally-Ducted | HVH837GKA** | EHD4X42AAL+WALLCON | *80CTL1352422B* | 32600 | 16.5 | 11 | 8.1 | 33000 | 24600 | 74.55% | 1.96 | 31400 | R-410A
213780038 | 2.72 | Yes | Yes | AIRQUEST | HRCU-A-CB (Split System: Heat Pump with Remote Outdoor Unit-Air-Source) | Centrally-Ducted | HVH837GKA** | EHD4X42AAL+WALLCON | *80CTL1352422B* | 32600 | 16.5 | 11 | 8.1 | 33000 | 24600 | 74.55% | 1.96 | 31400 | R-410A
213780039 | 2.72 | Yes | Yes | ARCOAIRE | HRCU-A-CB (Split System: Heat Pump with Remote Outdoor Unit-Air-Source) | Centrally-Ducted | HVH837GKA** | EHD4X42AAL+WALLCON | *80CTL1352422B* | 32600 | 16.5 | 11 | 8.1 | 33000 | 24600 | 74.55% | 1.96 | 31400 | R-410A
213780040 | 2.72 | Yes | Yes | COMFORTMAKER | HRCU-A-CB (Split System: Heat Pump with Remote Outdoor Unit-Air-Source) | Centrally-Ducted | CVH837GKA** | EHD4X42AAL+WALLCON | *80CTL1352422B* | 32600 | 16.5 | 11 | 8.1 | 33000 | 24600 | 74.55% | 1.96 | 31400 | R-410A
213780041 | 2.72 | Yes | Yes | DAY & NIGHT | HRCU-A-CB (Split System: Heat Pump with Remote Outdoor Unit-Air-Source) | Centrally-Ducted | CVH837GKA** | EHD4X42AAL+WALLCON | *80CTL1352422B* | 32600 | 16.5 | 11 | 8.1 | 33000 | 24600 | 74.55% | 1.96 | 31400 | R-410A
213780042 | 2.72 | Yes | Yes | KEEPRITE | HRCU-A-CB (Split System: Heat Pump with Remote Outdoor Unit-Air-Source) | Centrally-Ducted | CVH837GKA** | EHD4X42AAL+WALLCON | *80CTL1352422B* | 32600 | 16.5 | 11 | 8.1 | 33000 | 24600 | 74.55% | 1.96 | 31400 | R-410A
213780043 | 2.72 | Yes | Yes | KENMORE | HRCU-A-CB (Split System: Heat Pump with Remote Outdoor Unit-Air-Source) | Centrally-Ducted | (C,H,T)VH837GKA** | EHD4X42AAL+WALLCON | *80CTL1352422B* | 32600 | 16.5 | 11 | 8.1 | 33000 | 24600 | 74.55% | 1.96 | 31400 | R-410A
213780044 | 2.72 | Yes | Yes | TEMPSTAR | HRCU-A-CB (Split System: Heat Pump with Remote Outdoor Unit-Air-Source) | Centrally-Ducted | TVH837GKA** | EHD4X42AAL+WALLCON | *80CTL1352422B* | 32600 | 16.5 | 11 | 8.1 | 33000 | 24600 | 74.55% | 1.96 | 31400 | R-410A
213780075 | 2.72 | Yes | Yes | CARRIER | HRCU-A-CB (Split System: Heat Pump with Remote Outdoor Unit-Air-Source) | Centrally-Ducted | 25VNA837A*030* | CSPH*4212AL*+UI | 59MN7C100C21**22 | 32600 | 16.5 | 11 | 8.1 | 33000 | 24600 | 74.55% | 1.94 | 31400 | R-410A
213780076 | 2.72 | Yes | Yes | BRYANT HEATING AND COOLING SYSTEMS | HRCU-A-CB (Split System: Heat Pump with Remote Outdoor Unit-Air-Source) | Centrally-Ducted | 288BNV037*0**A* | CSPH*4212AL*+UI | 987MC66100C21*** | 32600 | 16.5 | 11 | 8.1 | 33000 | 24600 | 74.55% | 1.94 | 31400 | R-410A
213780077 | 2.72 | Yes | Yes | HEIL | HRCU-A-CB (Split System: Heat Pump with Remote Outdoor Unit-Air-Source) | Centrally-Ducted | HVH837GKA** | EHD4X42AAL+WALLCON | *97CMN1002122B* | 32600 | 16.5 | 11 | 8.1 | 33000 | 24600 | 74.55% | 1.94 | 31400 | R-410A
213780078 | 2.72 | Yes | Yes | AIRQUEST | HRCU-A-CB (Split System: Heat Pump with Remote Outdoor Unit-Air-Source) | Centrally-Ducted | HVH837GKA** | EHD4X42AAL+WALLCON | *97CMN1002122B* | 32600 | 16.5 | 11 | 8.1 | 33000 | 24600 | 74.55% | 1.94 | 31400 | R-410A
213780079 | 2.72 | Yes | Yes | ARCOAIRE | HRCU-A-CB (Split System: Heat Pump with Remote Outdoor Unit-Air-Source) | Centrally-Ducted | HVH837GKA** | EHD4X42AAL+WALLCON | *97CMN1002122B* | 32600 | 16.5 | 11 | 8.1 | 33000 | 24600 | 74.55% | 1.94 | 31400 | R-410A
213780080 | 2.72 | Yes | Yes | COMFORTMAKER | HRCU-A-CB (Split System: Heat Pump with Remote Outdoor Unit-Air-Source) | Centrally-Ducted | CVH837GKA** | EHD4X42AAL+WALLCON | *97CMN1002122B* | 32600 | 16.5 | 11 | 8.1 | 33000 | 24600 | 74.55% | 1.94 | 31400 | R-410A
213780081 | 2.72 | Yes | Yes | DAY & NIGHT | HRCU-A-CB (Split System: Heat Pump with Remote Outdoor Unit-Air-Source) | Centrally-Ducted | CVH837GKA** | EHD4X42AAL+WALLCON | *97CMN1002122B* | 32600 | 16.5 | 11 | 8.1 | 33000 | 24600 | 74.55% | 1.94 | 31400 | R-410A
213780082 | 2.72 | Yes | Yes | KEEPRITE | HRCU-A-CB (Split System: Heat Pump with Remote Outdoor Unit-Air-Source) | Centrally-Ducted | CVH837GKA** | EHD4X42AAL+WALLCON | *97CMN1002122B* | 32600 | 16.5 | 11 | 8.1 | 33000 | 24600 | 74.55% | 1.94 | 31400 | R-410A
213780083 | 2.72 | Yes | Yes | KENMORE | HRCU-A-CB (Split System: Heat Pump with Remote Outdoor Unit-Air-Source) | Centrally-Ducted | (C,H,T)VH837GKA** | EHD4X42AAL+WALLCON | *97CMN1002122B* | 32600 | 16.5 | 11 | 8.1 | 33000 | 24600 | 74.55% | 1.94 | 31400 | R-410A
213780084 | 2.72 | Yes | Yes | TEMPSTAR | HRCU-A-CB (Split System: Heat Pump with Remote Outdoor Unit-Air-Source) | Centrally-Ducted | TVH837GKA** | EHD4X42AAL+WALLCON | *97CMN1002122B* | 32600 | 16.5 | 11 | 8.1 | 33000 | 24600 | 74.55% | 1.94 | 31400 | R-410A
213780085 | 2.7 | Yes | Yes | CARRIER | HRCU-A-CB (Split System: Heat Pump with Remote Outdoor Unit-Air-Source) | Centrally-Ducted | 25VNA837A*030* | CSPH*4212AL*+UI | 59MN7C120C24**22 | 32400 | 16.5 | 11 | 8.1 | 32800 | 24800 | 75.61% | 1.94 | 31400 | R-410A
213780086 | 2.7 | Yes | Yes | BRYANT HEATING AND COOLING SYSTEMS | HRCU-A-CB (Split System: Heat Pump with Remote Outdoor Unit-Air-Source) | Centrally-Ducted | 288BNV037*0**A* | CSPH*4212AL*+UI | 987MC66120C24*** | 32400 | 16.5 | 11 | 8.1 | 32800 | 24800 | 75.61% | 1.94 | 31400 | R-410A
213780087 | 2.7 | Yes | Yes | HEIL | HRCU-A-CB (Split System: Heat Pump with Remote Outdoor Unit-Air-Source) | Centrally-Ducted | HVH837GKA** | EHD4X42AAL+WALLCON | *97CMN1202422B* | 32400 | 16.5 | 11 | 8.1 | 32800 | 24800 | 75.61% | 1.94 | 31400 | R-410A
213780088 | 2.7 | Yes | Yes | AIRQUEST | HRCU-A-CB (Split System: Heat Pump with Remote Outdoor Unit-Air-Source) | Centrally-Ducted | HVH837GKA** | EHD4X42AAL+WALLCON | *97CMN1202422B* | 32400 | 16.5 | 11 | 8.1 | 32800 | 24800 | 75.61% | 1.94 | 31400 | R-410A
213780089 | 2.7 | Yes | Yes | ARCOAIRE | HRCU-A-CB (Split System: Heat Pump with Remote Outdoor Unit-Air-Source) | Centrally-Ducted | HVH837GKA** | EHD4X42AAL+WALLCON | *97CMN1202422B* | 32400 | 16.5 | 11 | 8.1 | 32800 | 24800 | 75.61% | 1.94 | 31400 | R-410A
213780090 | 2.7 | Yes | Yes | COMFORTMAKER | HRCU-A-CB (Split System: Heat Pump with Remote Outdoor Unit-Air-Source) | Centrally-Ducted | CVH837GKA** | EHD4X42AAL+WALLCON | *97CMN1202422B* | 32400 | 16.5 | 11 | 8.1 | 32800 | 24800 | 75.61% | 1.94 | 31400 | R-410A
213780091 | 2.7 | Yes | Yes | DAY & NIGHT | HRCU-A-CB (Split System: Heat Pump with Remote Outdoor Unit-Air-Source) | Centrally-Ducted | CVH837GKA** | EHD4X42AAL+WALLCON | *97CMN1202422B* | 32400 | 16.5 | 11 | 8.1 | 32800 | 24800 | 75.61% | 1.94 | 31400 | R-410A
213780092 | 2.7 | Yes | Yes | KEEPRITE | HRCU-A-CB (Split System: Heat Pump with Remote Outdoor Unit-Air-Source) | Centrally-Ducted | CVH837GKA** | EHD4X42AAL+WALLCON | *97CMN1202422B* | 32400 | 16.5 | 11 | 8.1 | 32800 | 24800 | 75.61% | 1.94 | 31400 | R-410A
213780093 | 2.7 | Yes | Yes | KENMORE | HRCU-A-CB (Split System: Heat Pump with Remote Outdoor Unit-Air-Source) | Centrally-Ducted | (C,H,T)VH837GKA** | EHD4X42AAL+WALLCON | *97CMN1202422B* | 32400 | 16.5 | 11 | 8.1 | 32800 | 24800 | 75.61% | 1.94 | 31400 | R-410A
213780094 | 2.7 | Yes | Yes | TEMPSTAR | HRCU-A-CB (Split System: Heat Pump with Remote Outdoor Unit-Air-Source) | Centrally-Ducted | TVH837GKA** | EHD4X42AAL+WALLCON | *97CMN1202422B* | 32400 | 16.5 | 11 | 8.1 | 32800 | 24800 | 75.61% | 1.94 | 31400 | R-410A
213780105 | 2.7 | Yes | Yes | CARRIER | HRCU-A-CB (Split System: Heat Pump with Remote Outdoor Unit-Air-Source) | Centrally-Ducted | 25VNA837A*030* | CSPH*4212AL*+UI | 59TN6C080C17**14 | 32400 | 16 | 11 | 8.1 | 33000 | 24800 | 75.15% | 1.92 | 31600 | R-410A
213780106 | 2.7 | Yes | Yes | BRYANT HEATING AND COOLING SYSTEMS | HRCU-A-CB (Split System: Heat Pump with Remote Outdoor Unit-Air-Source) | Centrally-Ducted | 288BNV037*0**A* | CSPH*4212AL*+UI | 986TD42080C17*** | 32400 | 16 | 11 | 8.1 | 33000 | 24800 | 75.15% | 1.92 | 31600 | R-410A
213780107 | 2.7 | Yes | Yes | HEIL | HRCU-A-CB (Split System: Heat Pump with Remote Outdoor Unit-Air-Source) | Centrally-Ducted | HVH837GKA** | EHD4X42AAL+WALLCON | *96CTN0801714B* | 32400 | 16 | 11 | 8.1 | 33000 | 24800 | 75.15% | 1.92 | 31600 | R-410A
213780108 | 2.7 | Yes | Yes | AIRQUEST | HRCU-A-CB (Split System: Heat Pump with Remote Outdoor Unit-Air-Source) | Centrally-Ducted | HVH837GKA** | EHD4X42AAL+WALLCON | *96CTN0801714B* | 32400 | 16 | 11 | 8.1 | 33000 | 24800 | 75.15% | 1.92 | 31600 | R-410A
213780109 | 2.7 | Yes | Yes | ARCOAIRE | HRCU-A-CB (Split System: Heat Pump with Remote Outdoor Unit-Air-Source) | Centrally-Ducted | HVH837GKA** | EHD4X42AAL+WALLCON | *96CTN0801714B* | 32400 | 16 | 11 | 8.1 | 33000 | 24800 | 75.15% | 1.92 | 31600 | R-410A
213780110 | 2.7 | Yes | Yes | COMFORTMAKER | HRCU-A-CB (Split System: Heat Pump with Remote Outdoor Unit-Air-Source) | Centrally-Ducted | CVH837GKA** | EHD4X42AAL+WALLCON | *96CTN0801714B* | 32400 | 16 | 11 | 8.1 | 33000 | 24800 | 75.15% | 1.92 | 31600 | R-410A
213780111 | 2.7 | Yes | Yes | DAY & NIGHT | HRCU-A-CB (Split System: Heat Pump with Remote Outdoor Unit-Air-Source) | Centrally-Ducted | CVH837GKA** | EHD4X42AAL+WALLCON | *96CTN0801714B* | 32400 | 16 | 11 | 8.1 | 33000 | 24800 | 75.15% | 1.92 | 31600 | R-410A
213780112 | 2.7 | Yes | Yes | KEEPRITE | HRCU-A-CB (Split System: Heat Pump with Remote Outdoor Unit-Air-Source) | Centrally-Ducted | CVH837GKA** | EHD4X42AAL+WALLCON | *96CTN0801714B* | 32400 | 16 | 11 | 8.1 | 33000 | 24800 | 75.15% | 1.92 | 31600 | R-410A
213780113 | 2.7 | Yes | Yes | KENMORE | HRCU-A-CB (Split System: Heat Pump with Remote Outdoor Unit-Air-Source) | Centrally-Ducted | (C,H,T)VH837GKA** | EHD4X42AAL+WALLCON | *96CTN0801714B* | 32400 | 16 | 11 | 8.1 | 33000 | 24800 | 75.15% | 1.92 | 31600 | R-410A
213780114 | 2.7 | Yes | Yes | TEMPSTAR | HRCU-A-CB (Split System: Heat Pump with Remote Outdoor Unit-Air-Source) | Centrally-Ducted | TVH837GKA** | EHD4X42AAL+WALLCON | *96CTN0801714B* | 32400 | 16 | 11 | 8.1 | 33000 | 24800 | 75.15% | 1.92 | 31600 | R-410A
213780115 | 2.72 | Yes | Yes | CARRIER | HRCU-A-CB (Split System: Heat Pump with Remote Outdoor Unit-Air-Source) | Centrally-Ducted | 25VNA837A*030* | CSPH*4212AL*+UI | 59TN6C100C21**22 | 32600 | 16.5 | 11 | 8.1 | 33000 | 24600 | 74.55% | 1.94 | 31400 | R-410A
213780116 | 2.72 | Yes | Yes | BRYANT HEATING AND COOLING SYSTEMS | HRCU-A-CB (Split System: Heat Pump with Remote Outdoor Unit-Air-Source) | Centrally-Ducted | 288BNV037*0**A* | CSPH*4212AL*+UI | 986TD66100C21*** | 32600 | 16.5 | 11 | 8.1 | 33000 | 24600 | 74.55% | 1.94 | 31400 | R-410A
213780117 | 2.72 | Yes | Yes | HEIL | HRCU-A-CB (Split System: Heat Pump with Remote Outdoor Unit-Air-Source) | Centrally-Ducted | HVH837GKA** | EHD4X42AAL+WALLCON | *96CTN1002122B* | 32600 | 16.5 | 11 | 8.1 | 33000 | 24600 | 74.55% | 1.94 | 31400 | R-410A
213780118 | 2.72 | Yes | Yes | AIRQUEST | HRCU-A-CB (Split System: Heat Pump with Remote Outdoor Unit-Air-Source) | Centrally-Ducted | HVH837GKA** | EHD4X42AAL+WALLCON | *96CTN1002122B* | 32600 | 16.5 | 11 | 8.1 | 33000 | 24600 | 74.55% | 1.94 | 31400 | R-410A
213780119 | 2.72 | Yes | Yes | ARCOAIRE | HRCU-A-CB (Split System: Heat Pump with Remote Outdoor Unit-Air-Source) | Centrally-Ducted | HVH837GKA** | EHD4X42AAL+WALLCON | *96CTN1002122B* | 32600 | 16.5 | 11 | 8.1 | 33000 | 24600 | 74.55% | 1.94 | 31400 | R-410A
213780120 | 2.72 | Yes | Yes | COMFORTMAKER | HRCU-A-CB (Split System: Heat Pump with Remote Outdoor Unit-Air-Source) | Centrally-Ducted | CVH837GKA** | EHD4X42AAL+WALLCON | *96CTN1002122B* | 32600 | 16.5 | 11 | 8.1 | 33000 | 24600 | 74.55% | 1.94 | 31400 | R-410A
213780121 | 2.72 | Yes | Yes | DAY & NIGHT | HRCU-A-CB (Split System: Heat Pump with Remote Outdoor Unit-Air-Source) | Centrally-Ducted | CVH837GKA** | EHD4X42AAL+WALLCON | *96CTN1002122B* | 32600 | 16.5 | 11 | 8.1 | 33000 | 24600 | 74.55% | 1.94 | 31400 | R-410A
213780122 | 2.72 | Yes | Yes | KEEPRITE | HRCU-A-CB (Split System: Heat Pump with Remote Outdoor Unit-Air-Source) | Centrally-Ducted | CVH837GKA** | EHD4X42AAL+WALLCON | *96CTN1002122B* | 32600 | 16.5 | 11 | 8.1 | 33000 | 24600 | 74.55% | 1.94 | 31400 | R-410A
213780123 | 2.72 | Yes | Yes | KENMORE | HRCU-A-CB (Split System: Heat Pump with Remote Outdoor Unit-Air-Source) | Centrally-Ducted | (C,H,T)VH837GKA** | EHD4X42AAL+WALLCON | *96CTN1002122B* | 32600 | 16.5 | 11 | 8.1 | 33000 | 24600 | 74.55% | 1.94 | 31400 | R-410A
213780124 | 2.72 | Yes | Yes | TEMPSTAR | HRCU-A-CB (Split System: Heat Pump with Remote Outdoor Unit-Air-Source) | Centrally-Ducted | TVH837GKA** | EHD4X42AAL+WALLCON | *96CTN1002122B* | 32600 | 16.5 | 11 | 8.1 | 33000 | 24600 | 74.55% | 1.94 | 31400 | R-410A
213780125 | 2.72 | Yes | Yes | CARRIER | HRCU-A-CB (Split System: Heat Pump with Remote Outdoor Unit-Air-Source) | Centrally-Ducted | 25VNA837A*030* | CSPH*4212AL*+UI | 59TN6C120C24**22 | 32600 | 16.5 | 11 | 8.1 | 33000 | 24600 | 74.55% | 1.94 | 31400 | R-410A
213780126 | 2.72 | Yes | Yes | BRYANT HEATING AND COOLING SYSTEMS | HRCU-A-CB (Split System: Heat Pump with Remote Outdoor Unit-Air-Source) | Centrally-Ducted | 288BNV037*0**A* | CSPH*4212AL*+UI | 986TD66120C24*** | 32600 | 16.5 | 11 | 8.1 | 33000 | 24600 | 74.55% | 1.94 | 31400 | R-410A
213780127 | 2.72 | Yes | Yes | HEIL | HRCU-A-CB (Split System: Heat Pump with Remote Outdoor Unit-Air-Source) | Centrally-Ducted | HVH837GKA** | EHD4X42AAL+WALLCON | *96CTN1202422B* | 32600 | 16.5 | 11 | 8.1 | 33000 | 24600 | 74.55% | 1.94 | 31400 | R-410A
213780128 | 2.72 | Yes | Yes | AIRQUEST | HRCU-A-CB (Split System: Heat Pump with Remote Outdoor Unit-Air-Source) | Centrally-Ducted | HVH837GKA** | EHD4X42AAL+WALLCON | *96CTN1202422B* | 32600 | 16.5 | 11 | 8.1 | 33000 | 24600 | 74.55% | 1.94 | 31400 | R-410A
213780129 | 2.72 | Yes | Yes | ARCOAIRE | HRCU-A-CB (Split System: Heat Pump with Remote Outdoor Unit-Air-Source) | Centrally-Ducted | HVH837GKA** | EHD4X42AAL+WALLCON | *96CTN1202422B* | 32600 | 16.5 | 11 | 8.1 | 33000 | 24600 | 74.55% | 1.94 | 31400 | R-410A
213780130 | 2.72 | Yes | Yes | COMFORTMAKER | HRCU-A-CB (Split System: Heat Pump with Remote Outdoor Unit-Air-Source) | Centrally-Ducted | CVH837GKA** | EHD4X42AAL+WALLCON | *96CTN1202422B* | 32600 | 16.5 | 11 | 8.1 | 33000 | 24600 | 74.55% | 1.94 | 31400 | R-410A
213780131 | 2.72 | Yes | Yes | DAY & NIGHT | HRCU-A-CB (Split System: Heat Pump with Remote Outdoor Unit-Air-Source) | Centrally-Ducted | CVH837GKA** | EHD4X42AAL+WALLCON | *96CTN1202422B* | 32600 | 16.5 | 11 | 8.1 | 33000 | 24600 | 74.55% | 1.94 | 31400 | R-410A
213780132 | 2.72 | Yes | Yes | KEEPRITE | HRCU-A-CB (Split System: Heat Pump with Remote Outdoor Unit-Air-Source) | Centrally-Ducted | CVH837GKA** | EHD4X42AAL+WALLCON | *96CTN1202422B* | 32600 | 16.5 | 11 | 8.1 | 33000 | 24600 | 74.55% | 1.94 | 31400 | R-410A
213780133 | 2.72 | Yes | Yes | KENMORE | HRCU-A-CB (Split System: Heat Pump with Remote Outdoor Unit-Air-Source) | Centrally-Ducted | (C,H,T)VH837GKA** | EHD4X42AAL+WALLCON | *96CTN1202422B* | 32600 | 16.5 | 11 | 8.1 | 33000 | 24600 | 74.55% | 1.94 | 31400 | R-410A
213780134 | 2.72 | Yes | Yes | TEMPSTAR | HRCU-A-CB (Split System: Heat Pump with Remote Outdoor Unit-Air-Source) | Centrally-Ducted | TVH837GKA** | EHD4X42AAL+WALLCON | *96CTN1202422B* | 32600 | 16.5 | 11 | 8.1 | 33000 | 24600 | 74.55% | 1.94 | 31400 | R-410A
213780145 | 2.72 | Yes | Yes | CARRIER | HRCU-A-CB (Split System: Heat Pump with Remote Outdoor Unit-Air-Source) | Centrally-Ducted | 25VNA837A*030* | CSPH*4812AL*+UI | 58TN*B070C14**12 | 32600 | 16.5 | 11 | 8.1 | 33200 | 25000 | 75.3% | 1.94 | 31800 | R-410A
213780146 | 2.72 | Yes | Yes | BRYANT HEATING AND COOLING SYSTEMS | HRCU-A-CB (Split System: Heat Pump with Remote Outdoor Unit-Air-Source) | Centrally-Ducted | 288BNV037*0**A* | CSPH*4812AL*+UI | 88*TB36070C14*** | 32600 | 16.5 | 11 | 8.1 | 33200 | 25000 | 75.3% | 1.94 | 31800 | R-410A
213780147 | 2.72 | Yes | Yes | HEIL | HRCU-A-CB (Split System: Heat Pump with Remote Outdoor Unit-Air-Source) | Centrally-Ducted | HVH837GKA** | EHD4X48AAL+WALLCON | *80CTL0701412B* | 32600 | 16.5 | 11 | 8.1 | 33200 | 25000 | 75.3% | 1.94 | 31800 | R-410A
213780148 | 2.72 | Yes | Yes | AIRQUEST | HRCU-A-CB (Split System: Heat Pump with Remote Outdoor Unit-Air-Source) | Centrally-Ducted | HVH837GKA** | EHD4X48AAL+WALLCON | *80CTL0701412B* | 32600 | 16.5 | 11 | 8.1 | 33200 | 25000 | 75.3% | 1.94 | 31800 | R-410A
213780149 | 2.72 | Yes | Yes | ARCOAIRE | HRCU-A-CB (Split System: Heat Pump with Remote Outdoor Unit-Air-Source) | Centrally-Ducted | HVH837GKA** | EHD4X48AAL+WALLCON | *80CTL0701412B* | 32600 | 16.5 | 11 | 8.1 | 33200 | 25000 | 75.3% | 1.94 | 31800 | R-410A
213780150 | 2.72 | Yes | Yes | COMFORTMAKER | HRCU-A-CB (Split System: Heat Pump with Remote Outdoor Unit-Air-Source) | Centrally-Ducted | CVH837GKA** | EHD4X48AAL+WALLCON | *80CTL0701412B* | 32600 | 16.5 | 11 | 8.1 | 33200 | 25000 | 75.3% | 1.94 | 31800 | R-410A
213780151 | 2.72 | Yes | Yes | DAY & NIGHT | HRCU-A-CB (Split System: Heat Pump with Remote Outdoor Unit-Air-Source) | Centrally-Ducted | CVH837GKA** | EHD4X48AAL+WALLCON | *80CTL0701412B* | 32600 | 16.5 | 11 | 8.1 | 33200 | 25000 | 75.3% | 1.94 | 31800 | R-410A
213780152 | 2.72 | Yes | Yes | KEEPRITE | HRCU-A-CB (Split System: Heat Pump with Remote Outdoor Unit-Air-Source) | Centrally-Ducted | CVH837GKA** | EHD4X48AAL+WALLCON | *80CTL0701412B* | 32600 | 16.5 | 11 | 8.1 | 33200 | 25000 | 75.3% | 1.94 | 31800 | R-410A
213780153 | 2.72 | Yes | Yes | KENMORE | HRCU-A-CB (Split System: Heat Pump with Remote Outdoor Unit-Air-Source) | Centrally-Ducted | (C,H,T)VH837GKA** | EHD4X48AAL+WALLCON | *80CTL0701412B* | 32600 | 16.5 | 11 | 8.1 | 33200 | 25000 | 75.3% | 1.94 | 31800 | R-410A
213780154 | 2.72 | Yes | Yes | TEMPSTAR | HRCU-A-CB (Split System: Heat Pump with Remote Outdoor Unit-Air-Source) | Centrally-Ducted | TVH837GKA** | EHD4X48AAL+WALLCON | *80CTL0701412B* | 32600 | 16.5 | 11 | 8.1 | 33200 | 25000 | 75.3% | 1.94 | 31800 | R-410A
213780155 | 2.72 | Yes | Yes | CARRIER | HRCU-A-CB (Split System: Heat Pump with Remote Outdoor Unit-Air-Source) | Centrally-Ducted | 25VNA837A*030* | CSPH*4812AL*+UI | 58TN*B070C17**16 | 32600 | 16.5 | 11 | 8.1 | 33200 | 25000 | 75.3% | 1.94 | 31600 | R-410A
213780156 | 2.72 | Yes | Yes | BRYANT HEATING AND COOLING SYSTEMS | HRCU-A-CB (Split System: Heat Pump with Remote Outdoor Unit-Air-Source) | Centrally-Ducted | 288BNV037*0**A* | CSPH*4812AL*+UI | 88*TB48070C17*** | 32600 | 16.5 | 11 | 8.1 | 33200 | 25000 | 75.3% | 1.94 | 31600 | R-410A
213780157 | 2.72 | Yes | Yes | HEIL | HRCU-A-CB (Split System: Heat Pump with Remote Outdoor Unit-Air-Source) | Centrally-Ducted | HVH837GKA** | EHD4X48AAL+WALLCON | *80CTL0701716B* | 32600 | 16.5 | 11 | 8.1 | 33200 | 25000 | 75.3% | 1.94 | 31600 | R-410A
213780158 | 2.72 | Yes | Yes | AIRQUEST | HRCU-A-CB (Split System: Heat Pump with Remote Outdoor Unit-Air-Source) | Centrally-Ducted | HVH837GKA** | EHD4X48AAL+WALLCON | *80CTL0701716B* | 32600 | 16.5 | 11 | 8.1 | 33200 | 25000 | 75.3% | 1.94 | 31600 | R-410A
213780159 | 2.72 | Yes | Yes | ARCOAIRE | HRCU-A-CB (Split System: Heat Pump with Remote Outdoor Unit-Air-Source) | Centrally-Ducted | HVH837GKA** | EHD4X48AAL+WALLCON | *80CTL0701716B* | 32600 | 16.5 | 11 | 8.1 | 33200 | 25000 | 75.3% | 1.94 | 31600 | R-410A
213780160 | 2.72 | Yes | Yes | COMFORTMAKER | HRCU-A-CB (Split System: Heat Pump with Remote Outdoor Unit-Air-Source) | Centrally-Ducted | CVH837GKA** | EHD4X48AAL+WALLCON | *80CTL0701716B* | 32600 | 16.5 | 11 | 8.1 | 33200 | 25000 | 75.3% | 1.94 | 31600 | R-410A
213780161 | 2.72 | Yes | Yes | DAY & NIGHT | HRCU-A-CB (Split System: Heat Pump with Remote Outdoor Unit-Air-Source) | Centrally-Ducted | CVH837GKA** | EHD4X48AAL+WALLCON | *80CTL0701716B* | 32600 | 16.5 | 11 | 8.1 | 33200 | 25000 | 75.3% | 1.94 | 31600 | R-410A
213780162 | 2.72 | Yes | Yes | KEEPRITE | HRCU-A-CB (Split System: Heat Pump with Remote Outdoor Unit-Air-Source) | Centrally-Ducted | CVH837GKA** | EHD4X48AAL+WALLCON | *80CTL0701716B* | 32600 | 16.5 | 11 | 8.1 | 33200 | 25000 | 75.3% | 1.94 | 31600 | R-410A
213780163 | 2.72 | Yes | Yes | KENMORE | HRCU-A-CB (Split System: Heat Pump with Remote Outdoor Unit-Air-Source) | Centrally-Ducted | (C,H,T)VH837GKA** | EHD4X48AAL+WALLCON | *80CTL0701716B* | 32600 | 16.5 | 11 | 8.1 | 33200 | 25000 | 75.3% | 1.94 | 31600 | R-410A
213780164 | 2.72 | Yes | Yes | TEMPSTAR | HRCU-A-CB (Split System: Heat Pump with Remote Outdoor Unit-Air-Source) | Centrally-Ducted | TVH837GKA** | EHD4X48AAL+WALLCON | *80CTL0701716B* | 32600 | 16.5 | 11 | 8.1 | 33200 | 25000 | 75.3% | 1.94 | 31600 | R-410A
213780165 | 2.7 | Yes | Yes | CARRIER | HRCU-A-CB (Split System: Heat Pump with Remote Outdoor Unit-Air-Source) | Centrally-Ducted | 25VNA837A*030* | CSPH*4812AL*+UI | 58TN*B090C17**16 | 32400 | 16.5 | 11 | 8.1 | 33000 | 24800 | 75.15% | 1.96 | 31600 | R-410A
213780166 | 2.7 | Yes | Yes | BRYANT HEATING AND COOLING SYSTEMS | HRCU-A-CB (Split System: Heat Pump with Remote Outdoor Unit-Air-Source) | Centrally-Ducted | 288BNV037*0**A* | CSPH*4812AL*+UI | 88*TB48090C17*** | 32400 | 16.5 | 11 | 8.1 | 33000 | 24800 | 75.15% | 1.96 | 31600 | R-410A
213780167 | 2.7 | Yes | Yes | HEIL | HRCU-A-CB (Split System: Heat Pump with Remote Outdoor Unit-Air-Source) | Centrally-Ducted | HVH837GKA** | EHD4X48AAL+WALLCON | *80CTL0901716B* | 32400 | 16.5 | 11 | 8.1 | 33000 | 24800 | 75.15% | 1.96 | 31600 | R-410A
213780168 | 2.7 | Yes | Yes | AIRQUEST | HRCU-A-CB (Split System: Heat Pump with Remote Outdoor Unit-Air-Source) | Centrally-Ducted | HVH837GKA** | EHD4X48AAL+WALLCON | *80CTL0901716B* | 32400 | 16.5 | 11 | 8.1 | 33000 | 24800 | 75.15% | 1.96 | 31600 | R-410A
213780169 | 2.7 | Yes | Yes | ARCOAIRE | HRCU-A-CB (Split System: Heat Pump with Remote Outdoor Unit-Air-Source) | Centrally-Ducted | HVH837GKA** | EHD4X48AAL+WALLCON | *80CTL0901716B* | 32400 | 16.5 | 11 | 8.1 | 33000 | 24800 | 75.15% | 1.96 | 31600 | R-410A
213780170 | 2.7 | Yes | Yes | COMFORTMAKER | HRCU-A-CB (Split System: Heat Pump with Remote Outdoor Unit-Air-Source) | Centrally-Ducted | CVH837GKA** | EHD4X48AAL+WALLCON | *80CTL0901716B* | 32400 | 16.5 | 11 | 8.1 | 33000 | 24800 | 75.15% | 1.96 | 31600 | R-410A
213780171 | 2.7 | Yes | Yes | DAY & NIGHT | HRCU-A-CB (Split System: Heat Pump with Remote Outdoor Unit-Air-Source) | Centrally-Ducted | CVH837GKA** | EHD4X48AAL+WALLCON | *80CTL0901716B* | 32400 | 16.5 | 11 | 8.1 | 33000 | 24800 | 75.15% | 1.96 | 31600 | R-410A
213780172 | 2.7 | Yes | Yes | KEEPRITE | HRCU-A-CB (Split System: Heat Pump with Remote Outdoor Unit-Air-Source) | Centrally-Ducted | CVH837GKA** | EHD4X48AAL+WALLCON | *80CTL0901716B* | 32400 | 16.5 | 11 | 8.1 | 33000 | 24800 | 75.15% | 1.96 | 31600 | R-410A
213780173 | 2.7 | Yes | Yes | KENMORE | HRCU-A-CB (Split System: Heat Pump with Remote Outdoor Unit-Air-Source) | Centrally-Ducted | (C,H,T)VH837GKA** | EHD4X48AAL+WALLCON | *80CTL0901716B* | 32400 | 16.5 | 11 | 8.1 | 33000 | 24800 | 75.15% | 1.96 | 31600 | R-410A
213780174 | 2.7 | Yes | Yes | TEMPSTAR | HRCU-A-CB (Split System: Heat Pump with Remote Outdoor Unit-Air-Source) | Centrally-Ducted | TVH837GKA** | EHD4X48AAL+WALLCON | *80CTL0901716B* | 32400 | 16.5 | 11 | 8.1 | 33000 | 24800 | 75.15% | 1.96 | 31600 | R-410A
213780175 | 2.72 | Yes | Yes | CARRIER | HRCU-A-CB (Split System: Heat Pump with Remote Outdoor Unit-Air-Source) | Centrally-Ducted | 25VNA837A*030* | CSPH*4812AL*+UI | 58TN*B090C21**20 | 32600 | 16.5 | 11 | 8.1 | 33000 | 24800 | 75.15% | 1.96 | 31400 | R-410A
213780176 | 2.72 | Yes | Yes | BRYANT HEATING AND COOLING SYSTEMS | HRCU-A-CB (Split System: Heat Pump with Remote Outdoor Unit-Air-Source) | Centrally-Ducted | 288BNV037*0**A* | CSPH*4812AL*+UI | 88*TB60090C21*** | 32600 | 16.5 | 11 | 8.1 | 33000 | 24800 | 75.15% | 1.96 | 31400 | R-410A
213780177 | 2.72 | Yes | Yes | HEIL | HRCU-A-CB (Split System: Heat Pump with Remote Outdoor Unit-Air-Source) | Centrally-Ducted | HVH837GKA** | EHD4X48AAL+WALLCON | *80CTL0902120B* | 32600 | 16.5 | 11 | 8.1 | 33000 | 24800 | 75.15% | 1.96 | 31400 | R-410A
213780178 | 2.72 | Yes | Yes | AIRQUEST | HRCU-A-CB (Split System: Heat Pump with Remote Outdoor Unit-Air-Source) | Centrally-Ducted | HVH837GKA** | EHD4X48AAL+WALLCON | *80CTL0902120B* | 32600 | 16.5 | 11 | 8.1 | 33000 | 24800 | 75.15% | 1.96 | 31400 | R-410A
213780179 | 2.72 | Yes | Yes | ARCOAIRE | HRCU-A-CB (Split System: Heat Pump with Remote Outdoor Unit-Air-Source) | Centrally-Ducted | HVH837GKA** | EHD4X48AAL+WALLCON | *80CTL0902120B* | 32600 | 16.5 | 11 | 8.1 | 33000 | 24800 | 75.15% | 1.96 | 31400 | R-410A
213780180 | 2.72 | Yes | Yes | COMFORTMAKER | HRCU-A-CB (Split System: Heat Pump with Remote Outdoor Unit-Air-Source) | Centrally-Ducted | CVH837GKA** | EHD4X48AAL+WALLCON | *80CTL0902120B* | 32600 | 16.5 | 11 | 8.1 | 33000 | 24800 | 75.15% | 1.96 | 31400 | R-410A
213780181 | 2.72 | Yes | Yes | DAY & NIGHT | HRCU-A-CB (Split System: Heat Pump with Remote Outdoor Unit-Air-Source) | Centrally-Ducted | CVH837GKA** | EHD4X48AAL+WALLCON | *80CTL0902120B* | 32600 | 16.5 | 11 | 8.1 | 33000 | 24800 | 75.15% | 1.96 | 31400 | R-410A
213780182 | 2.72 | Yes | Yes | KEEPRITE | HRCU-A-CB (Split System: Heat Pump with Remote Outdoor Unit-Air-Source) | Centrally-Ducted | CVH837GKA** | EHD4X48AAL+WALLCON | *80CTL0902120B* | 32600 | 16.5 | 11 | 8.1 | 33000 | 24800 | 75.15% | 1.96 | 31400 | R-410A
213780183 | 2.72 | Yes | Yes | KENMORE | HRCU-A-CB (Split System: Heat Pump with Remote Outdoor Unit-Air-Source) | Centrally-Ducted | (C,H,T)VH837GKA** | EHD4X48AAL+WALLCON | *80CTL0902120B* | 32600 | 16.5 | 11 | 8.1 | 33000 | 24800 | 75.15% | 1.96 | 31400 | R-410A
213780184 | 2.72 | Yes | Yes | TEMPSTAR | HRCU-A-CB (Split System: Heat Pump with Remote Outdoor Unit-Air-Source) | Centrally-Ducted | TVH837GKA** | EHD4X48AAL+WALLCON | *80CTL0902120B* | 32600 | 16.5 | 11 | 8.1 | 33000 | 24800 | 75.15% | 1.96 | 31400 | R-410A
213780185 | 2.72 | Yes | Yes | CARRIER | HRCU-A-CB (Split System: Heat Pump with Remote Outdoor Unit-Air-Source) | Centrally-Ducted | 25VNA837A*030* | CSPH*4812AL*+UI | 58TN*B110C21**20 | 32600 | 16.5 | 11 | 8.1 | 32800 | 24800 | 75.61% | 1.96 | 31400 | R-410A
213780186 | 2.72 | Yes | Yes | BRYANT HEATING AND COOLING SYSTEMS | HRCU-A-CB (Split System: Heat Pump with Remote Outdoor Unit-Air-Source) | Centrally-Ducted | 288BNV037*0**A* | CSPH*4812AL*+UI | 88*TB60110C21*** | 32600 | 16.5 | 11 | 8.1 | 32800 | 24800 | 75.61% | 1.96 | 31400 | R-410A
213780187 | 2.72 | Yes | Yes | HEIL | HRCU-A-CB (Split System: Heat Pump with Remote Outdoor Unit-Air-Source) | Centrally-Ducted | HVH837GKA** | EHD4X48AAL+WALLCON | *80CTL1102120B* | 32600 | 16.5 | 11 | 8.1 | 32800 | 24800 | 75.61% | 1.96 | 31400 | R-410A
213780188 | 2.72 | Yes | Yes | AIRQUEST | HRCU-A-CB (Split System: Heat Pump with Remote Outdoor Unit-Air-Source) | Centrally-Ducted | HVH837GKA** | EHD4X48AAL+WALLCON | *80CTL1102120B* | 32600 | 16.5 | 11 | 8.1 | 32800 | 24800 | 75.61% | 1.96 | 31400 | R-410A
213780189 | 2.72 | Yes | Yes | ARCOAIRE | HRCU-A-CB (Split System: Heat Pump with Remote Outdoor Unit-Air-Source) | Centrally-Ducted | HVH837GKA** | EHD4X48AAL+WALLCON | *80CTL1102120B* | 32600 | 16.5 | 11 | 8.1 | 32800 | 24800 | 75.61% | 1.96 | 31400 | R-410A
213780190 | 2.72 | Yes | Yes | COMFORTMAKER | HRCU-A-CB (Split System: Heat Pump with Remote Outdoor Unit-Air-Source) | Centrally-Ducted | CVH837GKA** | EHD4X48AAL+WALLCON | *80CTL1102120B* | 32600 | 16.5 | 11 | 8.1 | 32800 | 24800 | 75.61% | 1.96 | 31400 | R-410A
213780191 | 2.72 | Yes | Yes | DAY & NIGHT | HRCU-A-CB (Split System: Heat Pump with Remote Outdoor Unit-Air-Source) | Centrally-Ducted | CVH837GKA** | EHD4X48AAL+WALLCON | *80CTL1102120B* | 32600 | 16.5 | 11 | 8.1 | 32800 | 24800 | 75.61% | 1.96 | 31400 | R-410A
213780192 | 2.72 | Yes | Yes | KEEPRITE | HRCU-A-CB (Split System: Heat Pump with Remote Outdoor Unit-Air-Source) | Centrally-Ducted | CVH837GKA** | EHD4X48AAL+WALLCON | *80CTL1102120B* | 32600 | 16.5 | 11 | 8.1 | 32800 | 24800 | 75.61% | 1.96 | 31400 | R-410A
213780193 | 2.72 | Yes | Yes | KENMORE | HRCU-A-CB (Split System: Heat Pump with Remote Outdoor Unit-Air-Source) | Centrally-Ducted | (C,H,T)VH837GKA** | EHD4X48AAL+WALLCON | *80CTL1102120B* | 32600 | 16.5 | 11 | 8.1 | 32800 | 24800 | 75.61% | 1.96 | 31400 | R-410A
213780194 | 2.72 | Yes | Yes | TEMPSTAR | HRCU-A-CB (Split System: Heat Pump with Remote Outdoor Unit-Air-Source) | Centrally-Ducted | TVH837GKA** | EHD4X48AAL+WALLCON | *80CTL1102120B* | 32600 | 16.5 | 11 | 8.1 | 32800 | 24800 | 75.61% | 1.96 | 31400 | R-410A
213780195 | 2.72 | Yes | Yes | CARRIER | HRCU-A-CB (Split System: Heat Pump with Remote Outdoor Unit-Air-Source) | Centrally-Ducted | 25VNA837A*030* | CSPH*4812AL*+UI | 58TN*B135C24**22 | 32600 | 16.5 | 11 | 8.1 | 32600 | 24800 | 76.07% | 1.96 | 31400 | R-410A
213780196 | 2.72 | Yes | Yes | BRYANT HEATING AND COOLING SYSTEMS | HRCU-A-CB (Split System: Heat Pump with Remote Outdoor Unit-Air-Source) | Centrally-Ducted | 288BNV037*0**A* | CSPH*4812AL*+UI | 88*TB66135C24*** | 32600 | 16.5 | 11 | 8.1 | 32600 | 24800 | 76.07% | 1.96 | 31400 | R-410A
213780197 | 2.72 | Yes | Yes | HEIL | HRCU-A-CB (Split System: Heat Pump with Remote Outdoor Unit-Air-Source) | Centrally-Ducted | HVH837GKA** | EHD4X48AAL+WALLCON | *80CTL1352422B* | 32600 | 16.5 | 11 | 8.1 | 32600 | 24800 | 76.07% | 1.96 | 31400 | R-410A
213780198 | 2.72 | Yes | Yes | AIRQUEST | HRCU-A-CB (Split System: Heat Pump with Remote Outdoor Unit-Air-Source) | Centrally-Ducted | HVH837GKA** | EHD4X48AAL+WALLCON | *80CTL1352422B* | 32600 | 16.5 | 11 | 8.1 | 32600 | 24800 | 76.07% | 1.96 | 31400 | R-410A
213780199 | 2.72 | Yes | Yes | ARCOAIRE | HRCU-A-CB (Split System: Heat Pump with Remote Outdoor Unit-Air-Source) | Centrally-Ducted | HVH837GKA** | EHD4X48AAL+WALLCON | *80CTL1352422B* | 32600 | 16.5 | 11 | 8.1 | 32600 | 24800 | 76.07% | 1.96 | 31400 | R-410A
213780200 | 2.72 | Yes | Yes | COMFORTMAKER | HRCU-A-CB (Split System: Heat Pump with Remote Outdoor Unit-Air-Source) | Centrally-Ducted | CVH837GKA** | EHD4X48AAL+WALLCON | *80CTL1352422B* | 32600 | 16.5 | 11 | 8.1 | 32600 | 24800 | 76.07% | 1.96 | 31400 | R-410A
213780201 | 2.72 | Yes | Yes | DAY & NIGHT | HRCU-A-CB (Split System: Heat Pump with Remote Outdoor Unit-Air-Source) | Centrally-Ducted | CVH837GKA** | EHD4X48AAL+WALLCON | *80CTL1352422B* | 32600 | 16.5 | 11 | 8.1 | 32600 | 24800 | 76.07% | 1.96 | 31400 | R-410A
213780202 | 2.72 | Yes | Yes | KEEPRITE | HRCU-A-CB (Split System: Heat Pump with Remote Outdoor Unit-Air-Source) | Centrally-Ducted | CVH837GKA** | EHD4X48AAL+WALLCON | *80CTL1352422B* | 32600 | 16.5 | 11 | 8.1 | 32600 | 24800 | 76.07% | 1.96 | 31400 | R-410A
213780203 | 2.72 | Yes | Yes | KENMORE | HRCU-A-CB (Split System: Heat Pump with Remote Outdoor Unit-Air-Source) | Centrally-Ducted | (C,H,T)VH837GKA** | EHD4X48AAL+WALLCON | *80CTL1352422B* | 32600 | 16.5 | 11 | 8.1 | 32600 | 24800 | 76.07% | 1.96 | 31400 | R-410A
213780204 | 2.72 | Yes | Yes | TEMPSTAR | HRCU-A-CB (Split System: Heat Pump with Remote Outdoor Unit-Air-Source) | Centrally-Ducted | TVH837GKA** | EHD4X48AAL+WALLCON | *80CTL1352422B* | 32600 | 16.5 | 11 | 8.1 | 32600 | 24800 | 76.07% | 1.96 | 31400 | R-410A
213780205 | 2.7 | Yes | Yes | CARRIER | HRCU-A-CB (Split System: Heat Pump with Remote Outdoor Unit-Air-Source) | Centrally-Ducted | 25VNA837A*030* | CSPH*4812AL*+UI | 59CU5B060C17**16 | 32400 | 16 | 11 | 8.1 | 33000 | 25000 | 75.76% | 1.94 | 31800 | R-410A
213780206 | 2.7 | Yes | Yes | BRYANT HEATING AND COOLING SYSTEMS | HRCU-A-CB (Split System: Heat Pump with Remote Outdoor Unit-Air-Source) | Centrally-Ducted | 288BNV037*0**A* | CSPH*4812AL*+UI | 935CB48060C17*** | 32400 | 16 | 11 | 8.1 | 33000 | 25000 | 75.76% | 1.94 | 31800 | R-410A
213780207 | 2.7 | Yes | Yes | HEIL | HRCU-A-CB (Split System: Heat Pump with Remote Outdoor Unit-Air-Source) | Centrally-Ducted | HVH837GKA** | EHD4X48AAL+WALLCON | *95CSU0601716B* | 32400 | 16 | 11 | 8.1 | 33000 | 25000 | 75.76% | 1.94 | 31800 | R-410A
213780208 | 2.7 | Yes | Yes | AIRQUEST | HRCU-A-CB (Split System: Heat Pump with Remote Outdoor Unit-Air-Source) | Centrally-Ducted | HVH837GKA** | EHD4X48AAL+WALLCON | *95CSU0601716B* | 32400 | 16 | 11 | 8.1 | 33000 | 25000 | 75.76% | 1.94 | 31800 | R-410A
213780209 | 2.7 | Yes | Yes | ARCOAIRE | HRCU-A-CB (Split System: Heat Pump with Remote Outdoor Unit-Air-Source) | Centrally-Ducted | HVH837GKA** | EHD4X48AAL+WALLCON | *95CSU0601716B* | 32400 | 16 | 11 | 8.1 | 33000 | 25000 | 75.76% | 1.94 | 31800 | R-410A
213780210 | 2.7 | Yes | Yes | COMFORTMAKER | HRCU-A-CB (Split System: Heat Pump with Remote Outdoor Unit-Air-Source) | Centrally-Ducted | CVH837GKA** | EHD4X48AAL+WALLCON | *95CSU0601716B* | 32400 | 16 | 11 | 8.1 | 33000 | 25000 | 75.76% | 1.94 | 31800 | R-410A
213780211 | 2.7 | Yes | Yes | DAY & NIGHT | HRCU-A-CB (Split System: Heat Pump with Remote Outdoor Unit-Air-Source) | Centrally-Ducted | CVH837GKA** | EHD4X48AAL+WALLCON | *95CSU0601716B* | 32400 | 16 | 11 | 8.1 | 33000 | 25000 | 75.76% | 1.94 | 31800 | R-410A
213780212 | 2.7 | Yes | Yes | KEEPRITE | HRCU-A-CB (Split System: Heat Pump with Remote Outdoor Unit-Air-Source) | Centrally-Ducted | CVH837GKA** | EHD4X48AAL+WALLCON | *95CSU0601716B* | 32400 | 16 | 11 | 8.1 | 33000 | 25000 | 75.76% | 1.94 | 31800 | R-410A
213780213 | 2.7 | Yes | Yes | KENMORE | HRCU-A-CB (Split System: Heat Pump with Remote Outdoor Unit-Air-Source) | Centrally-Ducted | (C,H,T)VH837GKA** | EHD4X48AAL+WALLCON | *95CSU0601716B* | 32400 | 16 | 11 | 8.1 | 33000 | 25000 | 75.76% | 1.94 | 31800 | R-410A
213780214 | 2.7 | Yes | Yes | TEMPSTAR | HRCU-A-CB (Split System: Heat Pump with Remote Outdoor Unit-Air-Source) | Centrally-Ducted | TVH837GKA** | EHD4X48AAL+WALLCON | *95CSU0601716B* | 32400 | 16 | 11 | 8.1 | 33000 | 25000 | 75.76% | 1.94 | 31800 | R-410A
213780225 | 2.7 | Yes | Yes | CARRIER | HRCU-A-CB (Split System: Heat Pump with Remote Outdoor Unit-Air-Source) | Centrally-Ducted | 25VNA837A*030* | CSPH*4812AL*+UI | 59MN7C080C17**14 | 32400 | 16.5 | 11 | 8.1 | 33000 | 25000 | 75.76% | 1.94 | 31800 | R-410A
213780226 | 2.7 | Yes | Yes | BRYANT HEATING AND COOLING SYSTEMS | HRCU-A-CB (Split System: Heat Pump with Remote Outdoor Unit-Air-Source) | Centrally-Ducted | 288BNV037*0**A* | CSPH*4812AL*+UI | 987MC42080C17*** | 32400 | 16.5 | 11 | 8.1 | 33000 | 25000 | 75.76% | 1.94 | 31800 | R-410A
213780227 | 2.7 | Yes | Yes | HEIL | HRCU-A-CB (Split System: Heat Pump with Remote Outdoor Unit-Air-Source) | Centrally-Ducted | HVH837GKA** | EHD4X48AAL+WALLCON | *97CMN0801714B* | 32400 | 16.5 | 11 | 8.1 | 33000 | 25000 | 75.76% | 1.94 | 31800 | R-410A
213780228 | 2.7 | Yes | Yes | AIRQUEST | HRCU-A-CB (Split System: Heat Pump with Remote Outdoor Unit-Air-Source) | Centrally-Ducted | HVH837GKA** | EHD4X48AAL+WALLCON | *97CMN0801714B* | 32400 | 16.5 | 11 | 8.1 | 33000 | 25000 | 75.76% | 1.94 | 31800 | R-410A
213780229 | 2.7 | Yes | Yes | ARCOAIRE | HRCU-A-CB (Split System: Heat Pump with Remote Outdoor Unit-Air-Source) | Centrally-Ducted | HVH837GKA** | EHD4X48AAL+WALLCON | *97CMN0801714B* | 32400 | 16.5 | 11 | 8.1 | 33000 | 25000 | 75.76% | 1.94 | 31800 | R-410A
213780230 | 2.7 | Yes | Yes | COMFORTMAKER | HRCU-A-CB (Split System: Heat Pump with Remote Outdoor Unit-Air-Source) | Centrally-Ducted | CVH837GKA** | EHD4X48AAL+WALLCON | *97CMN0801714B* | 32400 | 16.5 | 11 | 8.1 | 33000 | 25000 | 75.76% | 1.94 | 31800 | R-410A
213780231 | 2.7 | Yes | Yes | DAY & NIGHT | HRCU-A-CB (Split System: Heat Pump with Remote Outdoor Unit-Air-Source) | Centrally-Ducted | CVH837GKA** | EHD4X48AAL+WALLCON | *97CMN0801714B* | 32400 | 16.5 | 11 | 8.1 | 33000 | 25000 | 75.76% | 1.94 | 31800 | R-410A
213780232 | 2.7 | Yes | Yes | KEEPRITE | HRCU-A-CB (Split System: Heat Pump with Remote Outdoor Unit-Air-Source) | Centrally-Ducted | CVH837GKA** | EHD4X48AAL+WALLCON | *97CMN0801714B* | 32400 | 16.5 | 11 | 8.1 | 33000 | 25000 | 75.76% | 1.94 | 31800 | R-410A
213780233 | 2.7 | Yes | Yes | KENMORE | HRCU-A-CB (Split System: Heat Pump with Remote Outdoor Unit-Air-Source) | Centrally-Ducted | (C,H,T)VH837GKA** | EHD4X48AAL+WALLCON | *97CMN0801714B* | 32400 | 16.5 | 11 | 8.1 | 33000 | 25000 | 75.76% | 1.94 | 31800 | R-410A
213780234 | 2.7 | Yes | Yes | TEMPSTAR | HRCU-A-CB (Split System: Heat Pump with Remote Outdoor Unit-Air-Source) | Centrally-Ducted | TVH837GKA** | EHD4X48AAL+WALLCON | *97CMN0801714B* | 32400 | 16.5 | 11 | 8.1 | 33000 | 25000 | 75.76% | 1.94 | 31800 | R-410A
213780235 | 2.72 | Yes | Yes | CARRIER | HRCU-A-CB (Split System: Heat Pump with Remote Outdoor Unit-Air-Source) | Centrally-Ducted | 25VNA837A*030* | CSPH*4812AL*+UI | 59MN7C100C21**22 | 32600 | 16.5 | 11 | 8.1 | 33000 | 24800 | 75.15% | 1.96 | 31400 | R-410A
213780236 | 2.72 | Yes | Yes | BRYANT HEATING AND COOLING SYSTEMS | HRCU-A-CB (Split System: Heat Pump with Remote Outdoor Unit-Air-Source) | Centrally-Ducted | 288BNV037*0**A* | CSPH*4812AL*+UI | 987MC66100C21*** | 32600 | 16.5 | 11 | 8.1 | 33000 | 24800 | 75.15% | 1.96 | 31400 | R-410A
213780237 | 2.72 | Yes | Yes | HEIL | HRCU-A-CB (Split System: Heat Pump with Remote Outdoor Unit-Air-Source) | Centrally-Ducted | HVH837GKA** | EHD4X48AAL+WALLCON | *97CMN1002122B* | 32600 | 16.5 | 11 | 8.1 | 33000 | 24800 | 75.15% | 1.96 | 31400 | R-410A
213780238 | 2.72 | Yes | Yes | AIRQUEST | HRCU-A-CB (Split System: Heat Pump with Remote Outdoor Unit-Air-Source) | Centrally-Ducted | HVH837GKA** | EHD4X48AAL+WALLCON | *97CMN1002122B* | 32600 | 16.5 | 11 | 8.1 | 33000 | 24800 | 75.15% | 1.96 | 31400 | R-410A
213780239 | 2.72 | Yes | Yes | ARCOAIRE | HRCU-A-CB (Split System: Heat Pump with Remote Outdoor Unit-Air-Source) | Centrally-Ducted | HVH837GKA** | EHD4X48AAL+WALLCON | *97CMN1002122B* | 32600 | 16.5 | 11 | 8.1 | 33000 | 24800 | 75.15% | 1.96 | 31400 | R-410A
213780240 | 2.72 | Yes | Yes | COMFORTMAKER | HRCU-A-CB (Split System: Heat Pump with Remote Outdoor Unit-Air-Source) | Centrally-Ducted | CVH837GKA** | EHD4X48AAL+WALLCON | *97CMN1002122B* | 32600 | 16.5 | 11 | 8.1 | 33000 | 24800 | 75.15% | 1.96 | 31400 | R-410A
213780241 | 2.72 | Yes | Yes | DAY & NIGHT | HRCU-A-CB (Split System: Heat Pump with Remote Outdoor Unit-Air-Source) | Centrally-Ducted | CVH837GKA** | EHD4X48AAL+WALLCON | *97CMN1002122B* | 32600 | 16.5 | 11 | 8.1 | 33000 | 24800 | 75.15% | 1.96 | 31400 | R-410A
213780242 | 2.72 | Yes | Yes | KEEPRITE | HRCU-A-CB (Split System: Heat Pump with Remote Outdoor Unit-Air-Source) | Centrally-Ducted | CVH837GKA** | EHD4X48AAL+WALLCON | *97CMN1002122B* | 32600 | 16.5 | 11 | 8.1 | 33000 | 24800 | 75.15% | 1.96 | 31400 | R-410A
213780243 | 2.72 | Yes | Yes | KENMORE | HRCU-A-CB (Split System: Heat Pump with Remote Outdoor Unit-Air-Source) | Centrally-Ducted | (C,H,T)VH837GKA** | EHD4X48AAL+WALLCON | *97CMN1002122B* | 32600 | 16.5 | 11 | 8.1 | 33000 | 24800 | 75.15% | 1.96 | 31400 | R-410A
213780244 | 2.72 | Yes | Yes | TEMPSTAR | HRCU-A-CB (Split System: Heat Pump with Remote Outdoor Unit-Air-Source) | Centrally-Ducted | TVH837GKA** | EHD4X48AAL+WALLCON | *97CMN1002122B* | 32600 | 16.5 | 11 | 8.1 | 33000 | 24800 | 75.15% | 1.96 | 31400 | R-410A
213780245 | 2.72 | Yes | Yes | CARRIER | HRCU-A-CB (Split System: Heat Pump with Remote Outdoor Unit-Air-Source) | Centrally-Ducted | 25VNA837A*030* | CSPH*4812AL*+UI | 59MN7C120C24**22 | 32600 | 16.5 | 11 | 8.1 | 33000 | 24800 | 75.15% | 1.96 | 31600 | R-410A
213780246 | 2.72 | Yes | Yes | BRYANT HEATING AND COOLING SYSTEMS | HRCU-A-CB (Split System: Heat Pump with Remote Outdoor Unit-Air-Source) | Centrally-Ducted | 288BNV037*0**A* | CSPH*4812AL*+UI | 987MC66120C24*** | 32600 | 16.5 | 11 | 8.1 | 33000 | 24800 | 75.15% | 1.96 | 31600 | R-410A
213780247 | 2.72 | Yes | Yes | HEIL | HRCU-A-CB (Split System: Heat Pump with Remote Outdoor Unit-Air-Source) | Centrally-Ducted | HVH837GKA** | EHD4X48AAL+WALLCON | *97CMN1202422B* | 32600 | 16.5 | 11 | 8.1 | 33000 | 24800 | 75.15% | 1.96 | 31600 | R-410A
213780248 | 2.72 | Yes | Yes | AIRQUEST | HRCU-A-CB (Split System: Heat Pump with Remote Outdoor Unit-Air-Source) | Centrally-Ducted | HVH837GKA** | EHD4X48AAL+WALLCON | *97CMN1202422B* | 32600 | 16.5 | 11 | 8.1 | 33000 | 24800 | 75.15% | 1.96 | 31600 | R-410A
213780249 | 2.72 | Yes | Yes | ARCOAIRE | HRCU-A-CB (Split System: Heat Pump with Remote Outdoor Unit-Air-Source) | Centrally-Ducted | HVH837GKA** | EHD4X48AAL+WALLCON | *97CMN1202422B* | 32600 | 16.5 | 11 | 8.1 | 33000 | 24800 | 75.15% | 1.96 | 31600 | R-410A
213780250 | 2.72 | Yes | Yes | COMFORTMAKER | HRCU-A-CB (Split System: Heat Pump with Remote Outdoor Unit-Air-Source) | Centrally-Ducted | CVH837GKA** | EHD4X48AAL+WALLCON | *97CMN1202422B* | 32600 | 16.5 | 11 | 8.1 | 33000 | 24800 | 75.15% | 1.96 | 31600 | R-410A
213780251 | 2.72 | Yes | Yes | DAY & NIGHT | HRCU-A-CB (Split System: Heat Pump with Remote Outdoor Unit-Air-Source) | Centrally-Ducted | CVH837GKA** | EHD4X48AAL+WALLCON | *97CMN1202422B* | 32600 | 16.5 | 11 | 8.1 | 33000 | 24800 | 75.15% | 1.96 | 31600 | R-410A
213780252 | 2.72 | Yes | Yes | KEEPRITE | HRCU-A-CB (Split System: Heat Pump with Remote Outdoor Unit-Air-Source) | Centrally-Ducted | CVH837GKA** | EHD4X48AAL+WALLCON | *97CMN1202422B* | 32600 | 16.5 | 11 | 8.1 | 33000 | 24800 | 75.15% | 1.96 | 31600 | R-410A
213780253 | 2.72 | Yes | Yes | KENMORE | HRCU-A-CB (Split System: Heat Pump with Remote Outdoor Unit-Air-Source) | Centrally-Ducted | (C,H,T)VH837GKA** | EHD4X48AAL+WALLCON | *97CMN1202422B* | 32600 | 16.5 | 11 | 8.1 | 33000 | 24800 | 75.15% | 1.96 | 31600 | R-410A
213780254 | 2.72 | Yes | Yes | TEMPSTAR | HRCU-A-CB (Split System: Heat Pump with Remote Outdoor Unit-Air-Source) | Centrally-Ducted | TVH837GKA** | EHD4X48AAL+WALLCON | *97CMN1202422B* | 32600 | 16.5 | 11 | 8.1 | 33000 | 24800 | 75.15% | 1.96 | 31600 | R-410A
213780255 | 2.7 | Yes | No | CARRIER | HRCU-A-CB (Split System: Heat Pump with Remote Outdoor Unit-Air-Source) | Centrally-Ducted | 25VNA837A*030* | CSPH*4812AL*+UI | 59TN6C060C17**14 | 32400 | 16 | 10.5 | 8.1 | 33000 | 25200 | 76.36% | 1.94 | 31800 | R-410A
213780256 | 2.7 | Yes | No | BRYANT HEATING AND COOLING SYSTEMS | HRCU-A-CB (Split System: Heat Pump with Remote Outdoor Unit-Air-Source) | Centrally-Ducted | 288BNV037*0**A* | CSPH*4812AL*+UI | 986TD42060C17*** | 32400 | 16 | 10.5 | 8.1 | 33000 | 25200 | 76.36% | 1.94 | 31800 | R-410A
213780257 | 2.7 | Yes | No | HEIL | HRCU-A-CB (Split System: Heat Pump with Remote Outdoor Unit-Air-Source) | Centrally-Ducted | HVH837GKA** | EHD4X48AAL+WALLCON | *96CTN0601714B* | 32400 | 16 | 10.5 | 8.1 | 33000 | 25200 | 76.36% | 1.94 | 31800 | R-410A
213780258 | 2.7 | Yes | No | AIRQUEST | HRCU-A-CB (Split System: Heat Pump with Remote Outdoor Unit-Air-Source) | Centrally-Ducted | HVH837GKA** | EHD4X48AAL+WALLCON | *96CTN0601714B* | 32400 | 16 | 10.5 | 8.1 | 33000 | 25200 | 76.36% | 1.94 | 31800 | R-410A
213780259 | 2.7 | Yes | No | ARCOAIRE | HRCU-A-CB (Split System: Heat Pump with Remote Outdoor Unit-Air-Source) | Centrally-Ducted | HVH837GKA** | EHD4X48AAL+WALLCON | *96CTN0601714B* | 32400 | 16 | 10.5 | 8.1 | 33000 | 25200 | 76.36% | 1.94 | 31800 | R-410A
213780260 | 2.7 | Yes | No | COMFORTMAKER | HRCU-A-CB (Split System: Heat Pump with Remote Outdoor Unit-Air-Source) | Centrally-Ducted | CVH837GKA** | EHD4X48AAL+WALLCON | *96CTN0601714B* | 32400 | 16 | 10.5 | 8.1 | 33000 | 25200 | 76.36% | 1.94 | 31800 | R-410A
213780261 | 2.7 | Yes | No | DAY & NIGHT | HRCU-A-CB (Split System: Heat Pump with Remote Outdoor Unit-Air-Source) | Centrally-Ducted | CVH837GKA** | EHD4X48AAL+WALLCON | *96CTN0601714B* | 32400 | 16 | 10.5 | 8.1 | 33000 | 25200 | 76.36% | 1.94 | 31800 | R-410A
213780262 | 2.7 | Yes | No | KEEPRITE | HRCU-A-CB (Split System: Heat Pump with Remote Outdoor Unit-Air-Source) | Centrally-Ducted | CVH837GKA** | EHD4X48AAL+WALLCON | *96CTN0601714B* | 32400 | 16 | 10.5 | 8.1 | 33000 | 25200 | 76.36% | 1.94 | 31800 | R-410A
213780263 | 2.7 | Yes | No | KENMORE | HRCU-A-CB (Split System: Heat Pump with Remote Outdoor Unit-Air-Source) | Centrally-Ducted | (C,H,T)VH837GKA** | EHD4X48AAL+WALLCON | *96CTN0601714B* | 32400 | 16 | 10.5 | 8.1 | 33000 | 25200 | 76.36% | 1.94 | 31800 | R-410A
213780264 | 2.7 | Yes | No | TEMPSTAR | HRCU-A-CB (Split System: Heat Pump with Remote Outdoor Unit-Air-Source) | Centrally-Ducted | TVH837GKA** | EHD4X48AAL+WALLCON | *96CTN0601714B* | 32400 | 16 | 10.5 | 8.1 | 33000 | 25200 | 76.36% | 1.94 | 31800 | R-410A
213780265 | 2.72 | Yes | Yes | CARRIER | HRCU-A-CB (Split System: Heat Pump with Remote Outdoor Unit-Air-Source) | Centrally-Ducted | 25VNA837A*030* | CSPH*4812AL*+UI | 59TN6C080C17**14 | 32600 | 16.5 | 11 | 8.1 | 33000 | 25000 | 75.76% | 1.94 | 31600 | R-410A
213780266 | 2.72 | Yes | Yes | BRYANT HEATING AND COOLING SYSTEMS | HRCU-A-CB (Split System: Heat Pump with Remote Outdoor Unit-Air-Source) | Centrally-Ducted | 288BNV037*0**A* | CSPH*4812AL*+UI | 986TD42080C17*** | 32600 | 16.5 | 11 | 8.1 | 33000 | 25000 | 75.76% | 1.94 | 31600 | R-410A
213780267 | 2.72 | Yes | Yes | HEIL | HRCU-A-CB (Split System: Heat Pump with Remote Outdoor Unit-Air-Source) | Centrally-Ducted | HVH837GKA** | EHD4X48AAL+WALLCON | *96CTN0801714B* | 32600 | 16.5 | 11 | 8.1 | 33000 | 25000 | 75.76% | 1.94 | 31600 | R-410A
213780268 | 2.72 | Yes | Yes | AIRQUEST | HRCU-A-CB (Split System: Heat Pump with Remote Outdoor Unit-Air-Source) | Centrally-Ducted | HVH837GKA** | EHD4X48AAL+WALLCON | *96CTN0801714B* | 32600 | 16.5 | 11 | 8.1 | 33000 | 25000 | 75.76% | 1.94 | 31600 | R-410A
213780269 | 2.72 | Yes | Yes | ARCOAIRE | HRCU-A-CB (Split System: Heat Pump with Remote Outdoor Unit-Air-Source) | Centrally-Ducted | HVH837GKA** | EHD4X48AAL+WALLCON | *96CTN0801714B* | 32600 | 16.5 | 11 | 8.1 | 33000 | 25000 | 75.76% | 1.94 | 31600 | R-410A
213780270 | 2.72 | Yes | Yes | COMFORTMAKER | HRCU-A-CB (Split System: Heat Pump with Remote Outdoor Unit-Air-Source) | Centrally-Ducted | CVH837GKA** | EHD4X48AAL+WALLCON | *96CTN0801714B* | 32600 | 16.5 | 11 | 8.1 | 33000 | 25000 | 75.76% | 1.94 | 31600 | R-410A
213780271 | 2.72 | Yes | Yes | DAY & NIGHT | HRCU-A-CB (Split System: Heat Pump with Remote Outdoor Unit-Air-Source) | Centrally-Ducted | CVH837GKA** | EHD4X48AAL+WALLCON | *96CTN0801714B* | 32600 | 16.5 | 11 | 8.1 | 33000 | 25000 | 75.76% | 1.94 | 31600 | R-410A
213780272 | 2.72 | Yes | Yes | KEEPRITE | HRCU-A-CB (Split System: Heat Pump with Remote Outdoor Unit-Air-Source) | Centrally-Ducted | CVH837GKA** | EHD4X48AAL+WALLCON | *96CTN0801714B* | 32600 | 16.5 | 11 | 8.1 | 33000 | 25000 | 75.76% | 1.94 | 31600 | R-410A
213780273 | 2.72 | Yes | Yes | KENMORE | HRCU-A-CB (Split System: Heat Pump with Remote Outdoor Unit-Air-Source) | Centrally-Ducted | (C,H,T)VH837GKA** | EHD4X48AAL+WALLCON | *96CTN0801714B* | 32600 | 16.5 | 11 | 8.1 | 33000 | 25000 | 75.76% | 1.94 | 31600 | R-410A
213780274 | 2.72 | Yes | Yes | TEMPSTAR | HRCU-A-CB (Split System: Heat Pump with Remote Outdoor Unit-Air-Source) | Centrally-Ducted | TVH837GKA** | EHD4X48AAL+WALLCON | *96CTN0801714B* | 32600 | 16.5 | 11 | 8.1 | 33000 | 25000 | 75.76% | 1.94 | 31600 | R-410A
213780275 | 2.72 | Yes | Yes | CARRIER | HRCU-A-CB (Split System: Heat Pump with Remote Outdoor Unit-Air-Source) | Centrally-Ducted | 25VNA837A*030* | CSPH*4812AL*+UI | 59TN6C100C21**22 | 32600 | 16.5 | 11 | 8.1 | 33000 | 24800 | 75.15% | 1.96 | 31400 | R-410A
213780276 | 2.72 | Yes | Yes | BRYANT HEATING AND COOLING SYSTEMS | HRCU-A-CB (Split System: Heat Pump with Remote Outdoor Unit-Air-Source) | Centrally-Ducted | 288BNV037*0**A* | CSPH*4812AL*+UI | 986TD66100C21*** | 32600 | 16.5 | 11 | 8.1 | 33000 | 24800 | 75.15% | 1.96 | 31400 | R-410A
213780277 | 2.72 | Yes | Yes | HEIL | HRCU-A-CB (Split System: Heat Pump with Remote Outdoor Unit-Air-Source) | Centrally-Ducted | HVH837GKA** | EHD4X48AAL+WALLCON | *96CTN1002122B* | 32600 | 16.5 | 11 | 8.1 | 33000 | 24800 | 75.15% | 1.96 | 31400 | R-410A
213780278 | 2.72 | Yes | Yes | AIRQUEST | HRCU-A-CB (Split System: Heat Pump with Remote Outdoor Unit-Air-Source) | Centrally-Ducted | HVH837GKA** | EHD4X48AAL+WALLCON | *96CTN1002122B* | 32600 | 16.5 | 11 | 8.1 | 33000 | 24800 | 75.15% | 1.96 | 31400 | R-410A
213780279 | 2.72 | Yes | Yes | ARCOAIRE | HRCU-A-CB (Split System: Heat Pump with Remote Outdoor Unit-Air-Source) | Centrally-Ducted | HVH837GKA** | EHD4X48AAL+WALLCON | *96CTN1002122B* | 32600 | 16.5 | 11 | 8.1 | 33000 | 24800 | 75.15% | 1.96 | 31400 | R-410A
213780280 | 2.72 | Yes | Yes | COMFORTMAKER | HRCU-A-CB (Split System: Heat Pump with Remote Outdoor Unit-Air-Source) | Centrally-Ducted | CVH837GKA** | EHD4X48AAL+WALLCON | *96CTN1002122B* | 32600 | 16.5 | 11 | 8.1 | 33000 | 24800 | 75.15% | 1.96 | 31400 | R-410A
213780281 | 2.72 | Yes | Yes | DAY & NIGHT | HRCU-A-CB (Split System: Heat Pump with Remote Outdoor Unit-Air-Source) | Centrally-Ducted | CVH837GKA** | EHD4X48AAL+WALLCON | *96CTN1002122B* | 32600 | 16.5 | 11 | 8.1 | 33000 | 24800 | 75.15% | 1.96 | 31400 | R-410A
213780282 | 2.72 | Yes | Yes | KEEPRITE | HRCU-A-CB (Split System: Heat Pump with Remote Outdoor Unit-Air-Source) | Centrally-Ducted | CVH837GKA** | EHD4X48AAL+WALLCON | *96CTN1002122B* | 32600 | 16.5 | 11 | 8.1 | 33000 | 24800 | 75.15% | 1.96 | 31400 | R-410A
213780283 | 2.72 | Yes | Yes | KENMORE | HRCU-A-CB (Split System: Heat Pump with Remote Outdoor Unit-Air-Source) | Centrally-Ducted | (C,H,T)VH837GKA** | EHD4X48AAL+WALLCON | *96CTN1002122B* | 32600 | 16.5 | 11 | 8.1 | 33000 | 24800 | 75.15% | 1.96 | 31400 | R-410A
213780284 | 2.72 | Yes | Yes | TEMPSTAR | HRCU-A-CB (Split System: Heat Pump with Remote Outdoor Unit-Air-Source) | Centrally-Ducted | TVH837GKA** | EHD4X48AAL+WALLCON | *96CTN1002122B* | 32600 | 16.5 | 11 | 8.1 | 33000 | 24800 | 75.15% | 1.96 | 31400 | R-410A
213780285 | 2.72 | Yes | Yes | CARRIER | HRCU-A-CB (Split System: Heat Pump with Remote Outdoor Unit-Air-Source) | Centrally-Ducted | 25VNA837A*030* | CSPH*4812AL*+UI | 59TN6C120C24**22 | 32600 | 16.5 | 11 | 8.1 | 33000 | 24800 | 75.15% | 1.96 | 31400 | R-410A
213780286 | 2.72 | Yes | Yes | BRYANT HEATING AND COOLING SYSTEMS | HRCU-A-CB (Split System: Heat Pump with Remote Outdoor Unit-Air-Source) | Centrally-Ducted | 288BNV037*0**A* | CSPH*4812AL*+UI | 986TD66120C24*** | 32600 | 16.5 | 11 | 8.1 | 33000 | 24800 | 75.15% | 1.96 | 31400 | R-410A
213780287 | 2.72 | Yes | Yes | HEIL | HRCU-A-CB (Split System: Heat Pump with Remote Outdoor Unit-Air-Source) | Centrally-Ducted | HVH837GKA** | EHD4X48AAL+WALLCON | *96CTN1202422B* | 32600 | 16.5 | 11 | 8.1 | 33000 | 24800 | 75.15% | 1.96 | 31400 | R-410A
213780288 | 2.72 | Yes | Yes | AIRQUEST | HRCU-A-CB (Split System: Heat Pump with Remote Outdoor Unit-Air-Source) | Centrally-Ducted | HVH837GKA** | EHD4X48AAL+WALLCON | *96CTN1202422B* | 32600 | 16.5 | 11 | 8.1 | 33000 | 24800 | 75.15% | 1.96 | 31400 | R-410A
213780289 | 2.72 | Yes | Yes | ARCOAIRE | HRCU-A-CB (Split System: Heat Pump with Remote Outdoor Unit-Air-Source) | Centrally-Ducted | HVH837GKA** | EHD4X48AAL+WALLCON | *96CTN1202422B* | 32600 | 16.5 | 11 | 8.1 | 33000 | 24800 | 75.15% | 1.96 | 31400 | R-410A
213780290 | 2.72 | Yes | Yes | COMFORTMAKER | HRCU-A-CB (Split System: Heat Pump with Remote Outdoor Unit-Air-Source) | Centrally-Ducted | CVH837GKA** | EHD4X48AAL+WALLCON | *96CTN1202422B* | 32600 | 16.5 | 11 | 8.1 | 33000 | 24800 | 75.15% | 1.96 | 31400 | R-410A
213780291 | 2.72 | Yes | Yes | DAY & NIGHT | HRCU-A-CB (Split System: Heat Pump with Remote Outdoor Unit-Air-Source) | Centrally-Ducted | CVH837GKA** | EHD4X48AAL+WALLCON | *96CTN1202422B* | 32600 | 16.5 | 11 | 8.1 | 33000 | 24800 | 75.15% | 1.96 | 31400 | R-410A
213780292 | 2.72 | Yes | Yes | KEEPRITE | HRCU-A-CB (Split System: Heat Pump with Remote Outdoor Unit-Air-Source) | Centrally-Ducted | CVH837GKA** | EHD4X48AAL+WALLCON | *96CTN1202422B* | 32600 | 16.5 | 11 | 8.1 | 33000 | 24800 | 75.15% | 1.96 | 31400 | R-410A
213780293 | 2.72 | Yes | Yes | KENMORE | HRCU-A-CB (Split System: Heat Pump with Remote Outdoor Unit-Air-Source) | Centrally-Ducted | (C,H,T)VH837GKA** | EHD4X48AAL+WALLCON | *96CTN1202422B* | 32600 | 16.5 | 11 | 8.1 | 33000 | 24800 | 75.15% | 1.96 | 31400 | R-410A
213780294 | 2.72 | Yes | Yes | TEMPSTAR | HRCU-A-CB (Split System: Heat Pump with Remote Outdoor Unit-Air-Source) | Centrally-Ducted | TVH837GKA** | EHD4X48AAL+WALLCON | *96CTN1202422B* | 32600 | 16.5 | 11 | 8.1 | 33000 | 24800 | 75.15% | 1.96 | 31400 | R-410A
213780305 | 2.73 | Yes | Yes | CARRIER | HRCU-A-CB (Split System: Heat Pump with Remote Outdoor Unit-Air-Source) | Centrally-Ducted | 25VNA837A*030* | CSPH*6012AL*+UI | 58TN*B070C14**12 | 32800 | 16.5 | 11 | 8.1 | 32400 | 25600 | 79.01% | 2 | 31800 | R-410A
213780306 | 2.73 | Yes | Yes | BRYANT HEATING AND COOLING SYSTEMS | HRCU-A-CB (Split System: Heat Pump with Remote Outdoor Unit-Air-Source) | Centrally-Ducted | 288BNV037*0**A* | CSPH*6012AL*+UI | 88*TB36070C14*** | 32800 | 16.5 | 11 | 8.1 | 32400 | 25600 | 79.01% | 2 | 31800 | R-410A
213780307 | 2.73 | Yes | Yes | HEIL | HRCU-A-CB (Split System: Heat Pump with Remote Outdoor Unit-Air-Source) | Centrally-Ducted | HVH837GKA** | EHD4X60AAL+WALLCON | *80CTL0701412B* | 32800 | 16.5 | 11 | 8.1 | 32400 | 25600 | 79.01% | 2 | 31800 | R-410A
213780308 | 2.73 | Yes | Yes | AIRQUEST | HRCU-A-CB (Split System: Heat Pump with Remote Outdoor Unit-Air-Source) | Centrally-Ducted | HVH837GKA** | EHD4X60AAL+WALLCON | *80CTL0701412B* | 32800 | 16.5 | 11 | 8.1 | 32400 | 25600 | 79.01% | 2 | 31800 | R-410A
213780309 | 2.73 | Yes | Yes | ARCOAIRE | HRCU-A-CB (Split System: Heat Pump with Remote Outdoor Unit-Air-Source) | Centrally-Ducted | HVH837GKA** | EHD4X60AAL+WALLCON | *80CTL0701412B* | 32800 | 16.5 | 11 | 8.1 | 32400 | 25600 | 79.01% | 2 | 31800 | R-410A
213780310 | 2.73 | Yes | Yes | COMFORTMAKER | HRCU-A-CB (Split System: Heat Pump with Remote Outdoor Unit-Air-Source) | Centrally-Ducted | CVH837GKA** | EHD4X60AAL+WALLCON | *80CTL0701412B* | 32800 | 16.5 | 11 | 8.1 | 32400 | 25600 | 79.01% | 2 | 31800 | R-410A
213780311 | 2.73 | Yes | Yes | DAY & NIGHT | HRCU-A-CB (Split System: Heat Pump with Remote Outdoor Unit-Air-Source) | Centrally-Ducted | CVH837GKA** | EHD4X60AAL+WALLCON | *80CTL0701412B* | 32800 | 16.5 | 11 | 8.1 | 32400 | 25600 | 79.01% | 2 | 31800 | R-410A
213780312 | 2.73 | Yes | Yes | KEEPRITE | HRCU-A-CB (Split System: Heat Pump with Remote Outdoor Unit-Air-Source) | Centrally-Ducted | CVH837GKA** | EHD4X60AAL+WALLCON | *80CTL0701412B* | 32800 | 16.5 | 11 | 8.1 | 32400 | 25600 | 79.01% | 2 | 31800 | R-410A
213780313 | 2.73 | Yes | Yes | KENMORE | HRCU-A-CB (Split System: Heat Pump with Remote Outdoor Unit-Air-Source) | Centrally-Ducted | (C,H,T)VH837GKA** | EHD4X60AAL+WALLCON | *80CTL0701412B* | 32800 | 16.5 | 11 | 8.1 | 32400 | 25600 | 79.01% | 2 | 31800 | R-410A
213780314 | 2.73 | Yes | Yes | TEMPSTAR | HRCU-A-CB (Split System: Heat Pump with Remote Outdoor Unit-Air-Source) | Centrally-Ducted | TVH837GKA** | EHD4X60AAL+WALLCON | *80CTL0701412B* | 32800 | 16.5 | 11 | 8.1 | 32400 | 25600 | 79.01% | 2 | 31800 | R-410A
213780315 | 2.73 | Yes | Yes | CARRIER | HRCU-A-CB (Split System: Heat Pump with Remote Outdoor Unit-Air-Source) | Centrally-Ducted | 25VNA837A*030* | CSPH*6012AL*+UI | 58TN*B070C17**16 | 32800 | 16.5 | 11 | 8.1 | 32400 | 25000 | 77.16% | 1.98 | 31400 | R-410A
213780316 | 2.73 | Yes | Yes | BRYANT HEATING AND COOLING SYSTEMS | HRCU-A-CB (Split System: Heat Pump with Remote Outdoor Unit-Air-Source) | Centrally-Ducted | 288BNV037*0**A* | CSPH*6012AL*+UI | 88*TB48070C17*** | 32800 | 16.5 | 11 | 8.1 | 32400 | 25000 | 77.16% | 1.98 | 31400 | R-410A
213780317 | 2.73 | Yes | Yes | HEIL | HRCU-A-CB (Split System: Heat Pump with Remote Outdoor Unit-Air-Source) | Centrally-Ducted | HVH837GKA** | EHD4X60AAL+WALLCON | *80CTL0701716B* | 32800 | 16.5 | 11 | 8.1 | 32400 | 25000 | 77.16% | 1.98 | 31400 | R-410A
213780318 | 2.73 | Yes | Yes | AIRQUEST | HRCU-A-CB (Split System: Heat Pump with Remote Outdoor Unit-Air-Source) | Centrally-Ducted | HVH837GKA** | EHD4X60AAL+WALLCON | *80CTL0701716B* | 32800 | 16.5 | 11 | 8.1 | 32400 | 25000 | 77.16% | 1.98 | 31400 | R-410A
213780319 | 2.73 | Yes | Yes | ARCOAIRE | HRCU-A-CB (Split System: Heat Pump with Remote Outdoor Unit-Air-Source) | Centrally-Ducted | HVH837GKA** | EHD4X60AAL+WALLCON | *80CTL0701716B* | 32800 | 16.5 | 11 | 8.1 | 32400 | 25000 | 77.16% | 1.98 | 31400 | R-410A
213780320 | 2.73 | Yes | Yes | COMFORTMAKER | HRCU-A-CB (Split System: Heat Pump with Remote Outdoor Unit-Air-Source) | Centrally-Ducted | CVH837GKA** | EHD4X60AAL+WALLCON | *80CTL0701716B* | 32800 | 16.5 | 11 | 8.1 | 32400 | 25000 | 77.16% | 1.98 | 31400 | R-410A
213780321 | 2.73 | Yes | Yes | DAY & NIGHT | HRCU-A-CB (Split System: Heat Pump with Remote Outdoor Unit-Air-Source) | Centrally-Ducted | CVH837GKA** | EHD4X60AAL+WALLCON | *80CTL0701716B* | 32800 | 16.5 | 11 | 8.1 | 32400 | 25000 | 77.16% | 1.98 | 31400 | R-410A
213780322 | 2.73 | Yes | Yes | KEEPRITE | HRCU-A-CB (Split System: Heat Pump with Remote Outdoor Unit-Air-Source) | Centrally-Ducted | CVH837GKA** | EHD4X60AAL+WALLCON | *80CTL0701716B* | 32800 | 16.5 | 11 | 8.1 | 32400 | 25000 | 77.16% | 1.98 | 31400 | R-410A
213780323 | 2.73 | Yes | Yes | KENMORE | HRCU-A-CB (Split System: Heat Pump with Remote Outdoor Unit-Air-Source) | Centrally-Ducted | (C,H,T)VH837GKA** | EHD4X60AAL+WALLCON | *80CTL0701716B* | 32800 | 16.5 | 11 | 8.1 | 32400 | 25000 | 77.16% | 1.98 | 31400 | R-410A
213780324 | 2.73 | Yes | Yes | TEMPSTAR | HRCU-A-CB (Split System: Heat Pump with Remote Outdoor Unit-Air-Source) | Centrally-Ducted | TVH837GKA** | EHD4X60AAL+WALLCON | *80CTL0701716B* | 32800 | 16.5 | 11 | 8.1 | 32400 | 25000 | 77.16% | 1.98 | 31400 | R-410A
213780325 | 2.75 | Yes | Yes | CARRIER | HRCU-A-CB (Split System: Heat Pump with Remote Outdoor Unit-Air-Source) | Centrally-Ducted | 25VNA837A*030* | CSPH*6012AL*+UI | 58TN*B090C17**16 | 33000 | 16.5 | 11 | 8.1 | 32200 | 24800 | 77.02% | 1.98 | 31200 | R-410A
213780326 | 2.75 | Yes | Yes | BRYANT HEATING AND COOLING SYSTEMS | HRCU-A-CB (Split System: Heat Pump with Remote Outdoor Unit-Air-Source) | Centrally-Ducted | 288BNV037*0**A* | CSPH*6012AL*+UI | 88*TB48090C17*** | 33000 | 16.5 | 11 | 8.1 | 32200 | 24800 | 77.02% | 1.98 | 31200 | R-410A
213780327 | 2.75 | Yes | Yes | HEIL | HRCU-A-CB (Split System: Heat Pump with Remote Outdoor Unit-Air-Source) | Centrally-Ducted | HVH837GKA** | EHD4X60AAL+WALLCON | *80CTL0901716B* | 33000 | 16.5 | 11 | 8.1 | 32200 | 24800 | 77.02% | 1.98 | 31200 | R-410A
213780328 | 2.75 | Yes | Yes | AIRQUEST | HRCU-A-CB (Split System: Heat Pump with Remote Outdoor Unit-Air-Source) | Centrally-Ducted | HVH837GKA** | EHD4X60AAL+WALLCON | *80CTL0901716B* | 33000 | 16.5 | 11 | 8.1 | 32200 | 24800 | 77.02% | 1.98 | 31200 | R-410A
213780329 | 2.75 | Yes | Yes | ARCOAIRE | HRCU-A-CB (Split System: Heat Pump with Remote Outdoor Unit-Air-Source) | Centrally-Ducted | HVH837GKA** | EHD4X60AAL+WALLCON | *80CTL0901716B* | 33000 | 16.5 | 11 | 8.1 | 32200 | 24800 | 77.02% | 1.98 | 31200 | R-410A
213780330 | 2.75 | Yes | Yes | COMFORTMAKER | HRCU-A-CB (Split System: Heat Pump with Remote Outdoor Unit-Air-Source) | Centrally-Ducted | CVH837GKA** | EHD4X60AAL+WALLCON | *80CTL0901716B* | 33000 | 16.5 | 11 | 8.1 | 32200 | 24800 | 77.02% | 1.98 | 31200 | R-410A
213780331 | 2.75 | Yes | Yes | DAY & NIGHT | HRCU-A-CB (Split System: Heat Pump with Remote Outdoor Unit-Air-Source) | Centrally-Ducted | CVH837GKA** | EHD4X60AAL+WALLCON | *80CTL0901716B* | 33000 | 16.5 | 11 | 8.1 | 32200 | 24800 | 77.02% | 1.98 | 31200 | R-410A
213780332 | 2.75 | Yes | Yes | KEEPRITE | HRCU-A-CB (Split System: Heat Pump with Remote Outdoor Unit-Air-Source) | Centrally-Ducted | CVH837GKA** | EHD4X60AAL+WALLCON | *80CTL0901716B* | 33000 | 16.5 | 11 | 8.1 | 32200 | 24800 | 77.02% | 1.98 | 31200 | R-410A
213780333 | 2.75 | Yes | Yes | KENMORE | HRCU-A-CB (Split System: Heat Pump with Remote Outdoor Unit-Air-Source) | Centrally-Ducted | (C,H,T)VH837GKA** | EHD4X60AAL+WALLCON | *80CTL0901716B* | 33000 | 16.5 | 11 | 8.1 | 32200 | 24800 | 77.02% | 1.98 | 31200 | R-410A
213780334 | 2.75 | Yes | Yes | TEMPSTAR | HRCU-A-CB (Split System: Heat Pump with Remote Outdoor Unit-Air-Source) | Centrally-Ducted | TVH837GKA** | EHD4X60AAL+WALLCON | *80CTL0901716B* | 33000 | 16.5 | 11 | 8.1 | 32200 | 24800 | 77.02% | 1.98 | 31200 | R-410A
213780335 | 2.75 | Yes | Yes | CARRIER | HRCU-A-CB (Split System: Heat Pump with Remote Outdoor Unit-Air-Source) | Centrally-Ducted | 25VNA837A*030* | CSPH*6012AL*+UI | 58TN*B090C21**20 | 33000 | 16.5 | 11.5 | 8.1 | 32200 | 24800 | 77.02% | 2 | 31200 | R-410A
213780336 | 2.75 | Yes | Yes | BRYANT HEATING AND COOLING SYSTEMS | HRCU-A-CB (Split System: Heat Pump with Remote Outdoor Unit-Air-Source) | Centrally-Ducted | 288BNV037*0**A* | CSPH*6012AL*+UI | 88*TB60090C21*** | 33000 | 16.5 | 11.5 | 8.1 | 32200 | 24800 | 77.02% | 2 | 31200 | R-410A
213780337 | 2.75 | Yes | Yes | HEIL | HRCU-A-CB (Split System: Heat Pump with Remote Outdoor Unit-Air-Source) | Centrally-Ducted | HVH837GKA** | EHD4X60AAL+WALLCON | *80CTL0902120B* | 33000 | 16.5 | 11.5 | 8.1 | 32200 | 24800 | 77.02% | 2 | 31200 | R-410A
213780338 | 2.75 | Yes | Yes | AIRQUEST | HRCU-A-CB (Split System: Heat Pump with Remote Outdoor Unit-Air-Source) | Centrally-Ducted | HVH837GKA** | EHD4X60AAL+WALLCON | *80CTL0902120B* | 33000 | 16.5 | 11.5 | 8.1 | 32200 | 24800 | 77.02% | 2 | 31200 | R-410A
213780339 | 2.75 | Yes | Yes | ARCOAIRE | HRCU-A-CB (Split System: Heat Pump with Remote Outdoor Unit-Air-Source) | Centrally-Ducted | HVH837GKA** | EHD4X60AAL+WALLCON | *80CTL0902120B* | 33000 | 16.5 | 11.5 | 8.1 | 32200 | 24800 | 77.02% | 2 | 31200 | R-410A
213780340 | 2.75 | Yes | Yes | COMFORTMAKER | HRCU-A-CB (Split System: Heat Pump with Remote Outdoor Unit-Air-Source) | Centrally-Ducted | CVH837GKA** | EHD4X60AAL+WALLCON | *80CTL0902120B* | 33000 | 16.5 | 11.5 | 8.1 | 32200 | 24800 | 77.02% | 2 | 31200 | R-410A
213780341 | 2.75 | Yes | Yes | DAY & NIGHT | HRCU-A-CB (Split System: Heat Pump with Remote Outdoor Unit-Air-Source) | Centrally-Ducted | CVH837GKA** | EHD4X60AAL+WALLCON | *80CTL0902120B* | 33000 | 16.5 | 11.5 | 8.1 | 32200 | 24800 | 77.02% | 2 | 31200 | R-410A
213780342 | 2.75 | Yes | Yes | KEEPRITE | HRCU-A-CB (Split System: Heat Pump with Remote Outdoor Unit-Air-Source) | Centrally-Ducted | CVH837GKA** | EHD4X60AAL+WALLCON | *80CTL0902120B* | 33000 | 16.5 | 11.5 | 8.1 | 32200 | 24800 | 77.02% | 2 | 31200 | R-410A
213780343 | 2.75 | Yes | Yes | KENMORE | HRCU-A-CB (Split System: Heat Pump with Remote Outdoor Unit-Air-Source) | Centrally-Ducted | (C,H,T)VH837GKA** | EHD4X60AAL+WALLCON | *80CTL0902120B* | 33000 | 16.5 | 11.5 | 8.1 | 32200 | 24800 | 77.02% | 2 | 31200 | R-410A
213780344 | 2.75 | Yes | Yes | TEMPSTAR | HRCU-A-CB (Split System: Heat Pump with Remote Outdoor Unit-Air-Source) | Centrally-Ducted | TVH837GKA** | EHD4X60AAL+WALLCON | *80CTL0902120B* | 33000 | 16.5 | 11.5 | 8.1 | 32200 | 24800 | 77.02% | 2 | 31200 | R-410A
213780345 | 2.75 | Yes | Yes | CARRIER | HRCU-A-CB (Split System: Heat Pump with Remote Outdoor Unit-Air-Source) | Centrally-Ducted | 25VNA837A*030* | CSPH*6012AL*+UI | 58TN*B110C21**20 | 33000 | 16.5 | 11.5 | 8.1 | 32200 | 25400 | 78.88% | 2.04 | 31600 | R-410A
213780346 | 2.75 | Yes | Yes | BRYANT HEATING AND COOLING SYSTEMS | HRCU-A-CB (Split System: Heat Pump with Remote Outdoor Unit-Air-Source) | Centrally-Ducted | 288BNV037*0**A* | CSPH*6012AL*+UI | 88*TB60110C21*** | 33000 | 16.5 | 11.5 | 8.1 | 32200 | 25400 | 78.88% | 2.04 | 31600 | R-410A
213780347 | 2.75 | Yes | Yes | HEIL | HRCU-A-CB (Split System: Heat Pump with Remote Outdoor Unit-Air-Source) | Centrally-Ducted | HVH837GKA** | EHD4X60AAL+WALLCON | *80CTL1102120B* | 33000 | 16.5 | 11.5 | 8.1 | 32200 | 25400 | 78.88% | 2.04 | 31600 | R-410A
213780348 | 2.75 | Yes | Yes | AIRQUEST | HRCU-A-CB (Split System: Heat Pump with Remote Outdoor Unit-Air-Source) | Centrally-Ducted | HVH837GKA** | EHD4X60AAL+WALLCON | *80CTL1102120B* | 33000 | 16.5 | 11.5 | 8.1 | 32200 | 25400 | 78.88% | 2.04 | 31600 | R-410A
213780349 | 2.75 | Yes | Yes | ARCOAIRE | HRCU-A-CB (Split System: Heat Pump with Remote Outdoor Unit-Air-Source) | Centrally-Ducted | HVH837GKA** | EHD4X60AAL+WALLCON | *80CTL1102120B* | 33000 | 16.5 | 11.5 | 8.1 | 32200 | 25400 | 78.88% | 2.04 | 31600 | R-410A
213780350 | 2.75 | Yes | Yes | COMFORTMAKER | HRCU-A-CB (Split System: Heat Pump with Remote Outdoor Unit-Air-Source) | Centrally-Ducted | CVH837GKA** | EHD4X60AAL+WALLCON | *80CTL1102120B* | 33000 | 16.5 | 11.5 | 8.1 | 32200 | 25400 | 78.88% | 2.04 | 31600 | R-410A
213780351 | 2.75 | Yes | Yes | DAY & NIGHT | HRCU-A-CB (Split System: Heat Pump with Remote Outdoor Unit-Air-Source) | Centrally-Ducted | CVH837GKA** | EHD4X60AAL+WALLCON | *80CTL1102120B* | 33000 | 16.5 | 11.5 | 8.1 | 32200 | 25400 | 78.88% | 2.04 | 31600 | R-410A
213780352 | 2.75 | Yes | Yes | KEEPRITE | HRCU-A-CB (Split System: Heat Pump with Remote Outdoor Unit-Air-Source) | Centrally-Ducted | CVH837GKA** | EHD4X60AAL+WALLCON | *80CTL1102120B* | 33000 | 16.5 | 11.5 | 8.1 | 32200 | 25400 | 78.88% | 2.04 | 31600 | R-410A
213780353 | 2.75 | Yes | Yes | KENMORE | HRCU-A-CB (Split System: Heat Pump with Remote Outdoor Unit-Air-Source) | Centrally-Ducted | (C,H,T)VH837GKA** | EHD4X60AAL+WALLCON | *80CTL1102120B* | 33000 | 16.5 | 11.5 | 8.1 | 32200 | 25400 | 78.88% | 2.04 | 31600 | R-410A
213780354 | 2.75 | Yes | Yes | TEMPSTAR | HRCU-A-CB (Split System: Heat Pump with Remote Outdoor Unit-Air-Source) | Centrally-Ducted | TVH837GKA** | EHD4X60AAL+WALLCON | *80CTL1102120B* | 33000 | 16.5 | 11.5 | 8.1 | 32200 | 25400 | 78.88% | 2.04 | 31600 | R-410A
213780355 | 2.75 | Yes | Yes | CARRIER | HRCU-A-CB (Split System: Heat Pump with Remote Outdoor Unit-Air-Source) | Centrally-Ducted | 25VNA837A*030* | CSPH*6012AL*+UI | 58TN*B135C24**22 | 33000 | 16.5 | 11.5 | 8.1 | 32200 | 24800 | 77.02% | 2 | 31200 | R-410A
213780356 | 2.75 | Yes | Yes | BRYANT HEATING AND COOLING SYSTEMS | HRCU-A-CB (Split System: Heat Pump with Remote Outdoor Unit-Air-Source) | Centrally-Ducted | 288BNV037*0**A* | CSPH*6012AL*+UI | 88*TB66135C24*** | 33000 | 16.5 | 11.5 | 8.1 | 32200 | 24800 | 77.02% | 2 | 31200 | R-410A
213780357 | 2.75 | Yes | Yes | HEIL | HRCU-A-CB (Split System: Heat Pump with Remote Outdoor Unit-Air-Source) | Centrally-Ducted | HVH837GKA** | EHD4X60AAL+WALLCON | *80CTL1352422B* | 33000 | 16.5 | 11.5 | 8.1 | 32200 | 24800 | 77.02% | 2 | 31200 | R-410A
213780358 | 2.75 | Yes | Yes | AIRQUEST | HRCU-A-CB (Split System: Heat Pump with Remote Outdoor Unit-Air-Source) | Centrally-Ducted | HVH837GKA** | EHD4X60AAL+WALLCON | *80CTL1352422B* | 33000 | 16.5 | 11.5 | 8.1 | 32200 | 24800 | 77.02% | 2 | 31200 | R-410A
213780359 | 2.75 | Yes | Yes | ARCOAIRE | HRCU-A-CB (Split System: Heat Pump with Remote Outdoor Unit-Air-Source) | Centrally-Ducted | HVH837GKA** | EHD4X60AAL+WALLCON | *80CTL1352422B* | 33000 | 16.5 | 11.5 | 8.1 | 32200 | 24800 | 77.02% | 2 | 31200 | R-410A
213780360 | 2.75 | Yes | Yes | COMFORTMAKER | HRCU-A-CB (Split System: Heat Pump with Remote Outdoor Unit-Air-Source) | Centrally-Ducted | CVH837GKA** | EHD4X60AAL+WALLCON | *80CTL1352422B* | 33000 | 16.5 | 11.5 | 8.1 | 32200 | 24800 | 77.02% | 2 | 31200 | R-410A
213780361 | 2.75 | Yes | Yes | DAY & NIGHT | HRCU-A-CB (Split System: Heat Pump with Remote Outdoor Unit-Air-Source) | Centrally-Ducted | CVH837GKA** | EHD4X60AAL+WALLCON | *80CTL1352422B* | 33000 | 16.5 | 11.5 | 8.1 | 32200 | 24800 | 77.02% | 2 | 31200 | R-410A
213780362 | 2.75 | Yes | Yes | KEEPRITE | HRCU-A-CB (Split System: Heat Pump with Remote Outdoor Unit-Air-Source) | Centrally-Ducted | CVH837GKA** | EHD4X60AAL+WALLCON | *80CTL1352422B* | 33000 | 16.5 | 11.5 | 8.1 | 32200 | 24800 | 77.02% | 2 | 31200 | R-410A
213780363 | 2.75 | Yes | Yes | KENMORE | HRCU-A-CB (Split System: Heat Pump with Remote Outdoor Unit-Air-Source) | Centrally-Ducted | (C,H,T)VH837GKA** | EHD4X60AAL+WALLCON | *80CTL1352422B* | 33000 | 16.5 | 11.5 | 8.1 | 32200 | 24800 | 77.02% | 2 | 31200 | R-410A
213780364 | 2.75 | Yes | Yes | TEMPSTAR | HRCU-A-CB (Split System: Heat Pump with Remote Outdoor Unit-Air-Source) | Centrally-Ducted | TVH837GKA** | EHD4X60AAL+WALLCON | *80CTL1352422B* | 33000 | 16.5 | 11.5 | 8.1 | 32200 | 24800 | 77.02% | 2 | 31200 | R-410A
213780365 | 2.73 | Yes | Yes | CARRIER | HRCU-A-CB (Split System: Heat Pump with Remote Outdoor Unit-Air-Source) | Centrally-Ducted | 25VNA837A*030* | CSPH*6012AL*+UI | 59CU5B060C17**16 | 32800 | 16.5 | 11 | 8.1 | 32200 | 25000 | 77.64% | 1.96 | 31400 | R-410A
213780366 | 2.73 | Yes | Yes | BRYANT HEATING AND COOLING SYSTEMS | HRCU-A-CB (Split System: Heat Pump with Remote Outdoor Unit-Air-Source) | Centrally-Ducted | 288BNV037*0**A* | CSPH*6012AL*+UI | 935CB48060C17*** | 32800 | 16.5 | 11 | 8.1 | 32200 | 25000 | 77.64% | 1.96 | 31400 | R-410A
213780367 | 2.73 | Yes | Yes | HEIL | HRCU-A-CB (Split System: Heat Pump with Remote Outdoor Unit-Air-Source) | Centrally-Ducted | HVH837GKA** | EHD4X60AAL+WALLCON | *95CSU0601716B* | 32800 | 16.5 | 11 | 8.1 | 32200 | 25000 | 77.64% | 1.96 | 31400 | R-410A
213780368 | 2.73 | Yes | Yes | AIRQUEST | HRCU-A-CB (Split System: Heat Pump with Remote Outdoor Unit-Air-Source) | Centrally-Ducted | HVH837GKA** | EHD4X60AAL+WALLCON | *95CSU0601716B* | 32800 | 16.5 | 11 | 8.1 | 32200 | 25000 | 77.64% | 1.96 | 31400 | R-410A
213780369 | 2.73 | Yes | Yes | ARCOAIRE | HRCU-A-CB (Split System: Heat Pump with Remote Outdoor Unit-Air-Source) | Centrally-Ducted | HVH837GKA** | EHD4X60AAL+WALLCON | *95CSU0601716B* | 32800 | 16.5 | 11 | 8.1 | 32200 | 25000 | 77.64% | 1.96 | 31400 | R-410A
213780370 | 2.73 | Yes | Yes | COMFORTMAKER | HRCU-A-CB (Split System: Heat Pump with Remote Outdoor Unit-Air-Source) | Centrally-Ducted | CVH837GKA** | EHD4X60AAL+WALLCON | *95CSU0601716B* | 32800 | 16.5 | 11 | 8.1 | 32200 | 25000 | 77.64% | 1.96 | 31400 | R-410A
213780371 | 2.73 | Yes | Yes | DAY & NIGHT | HRCU-A-CB (Split System: Heat Pump with Remote Outdoor Unit-Air-Source) | Centrally-Ducted | CVH837GKA** | EHD4X60AAL+WALLCON | *95CSU0601716B* | 32800 | 16.5 | 11 | 8.1 | 32200 | 25000 | 77.64% | 1.96 | 31400 | R-410A
213780372 | 2.73 | Yes | Yes | KEEPRITE | HRCU-A-CB (Split System: Heat Pump with Remote Outdoor Unit-Air-Source) | Centrally-Ducted | CVH837GKA** | EHD4X60AAL+WALLCON | *95CSU0601716B* | 32800 | 16.5 | 11 | 8.1 | 32200 | 25000 | 77.64% | 1.96 | 31400 | R-410A
213780373 | 2.73 | Yes | Yes | KENMORE | HRCU-A-CB (Split System: Heat Pump with Remote Outdoor Unit-Air-Source) | Centrally-Ducted | (C,H,T)VH837GKA** | EHD4X60AAL+WALLCON | *95CSU0601716B* | 32800 | 16.5 | 11 | 8.1 | 32200 | 25000 | 77.64% | 1.96 | 31400 | R-410A
213780374 | 2.73 | Yes | Yes | TEMPSTAR | HRCU-A-CB (Split System: Heat Pump with Remote Outdoor Unit-Air-Source) | Centrally-Ducted | TVH837GKA** | EHD4X60AAL+WALLCON | *95CSU0601716B* | 32800 | 16.5 | 11 | 8.1 | 32200 | 25000 | 77.64% | 1.96 | 31400 | R-410A
213780375 | 2.73 | Yes | Yes | CARRIER | HRCU-A-CB (Split System: Heat Pump with Remote Outdoor Unit-Air-Source) | Centrally-Ducted | 25VNA837A*030* | CSPH*6012AL*+UI | 59MN7C060C17**14 | 32800 | 16 | 11 | 8.1 | 32400 | 25200 | 77.78% | 1.96 | 31600 | R-410A
213780376 | 2.73 | Yes | Yes | BRYANT HEATING AND COOLING SYSTEMS | HRCU-A-CB (Split System: Heat Pump with Remote Outdoor Unit-Air-Source) | Centrally-Ducted | 288BNV037*0**A* | CSPH*6012AL*+UI | 987MC42060C17*** | 32800 | 16 | 11 | 8.1 | 32400 | 25200 | 77.78% | 1.96 | 31600 | R-410A
213780377 | 2.73 | Yes | Yes | HEIL | HRCU-A-CB (Split System: Heat Pump with Remote Outdoor Unit-Air-Source) | Centrally-Ducted | HVH837GKA** | EHD4X60AAL+WALLCON | *97CMN0601714B* | 32800 | 16 | 11 | 8.1 | 32400 | 25200 | 77.78% | 1.96 | 31600 | R-410A
213780378 | 2.73 | Yes | Yes | AIRQUEST | HRCU-A-CB (Split System: Heat Pump with Remote Outdoor Unit-Air-Source) | Centrally-Ducted | HVH837GKA** | EHD4X60AAL+WALLCON | *97CMN0601714B* | 32800 | 16 | 11 | 8.1 | 32400 | 25200 | 77.78% | 1.96 | 31600 | R-410A
213780379 | 2.73 | Yes | Yes | ARCOAIRE | HRCU-A-CB (Split System: Heat Pump with Remote Outdoor Unit-Air-Source) | Centrally-Ducted | HVH837GKA** | EHD4X60AAL+WALLCON | *97CMN0601714B* | 32800 | 16 | 11 | 8.1 | 32400 | 25200 | 77.78% | 1.96 | 31600 | R-410A
213780380 | 2.73 | Yes | Yes | COMFORTMAKER | HRCU-A-CB (Split System: Heat Pump with Remote Outdoor Unit-Air-Source) | Centrally-Ducted | CVH837GKA** | EHD4X60AAL+WALLCON | *97CMN0601714B* | 32800 | 16 | 11 | 8.1 | 32400 | 25200 | 77.78% | 1.96 | 31600 | R-410A
213780381 | 2.73 | Yes | Yes | DAY & NIGHT | HRCU-A-CB (Split System: Heat Pump with Remote Outdoor Unit-Air-Source) | Centrally-Ducted | CVH837GKA** | EHD4X60AAL+WALLCON | *97CMN0601714B* | 32800 | 16 | 11 | 8.1 | 32400 | 25200 | 77.78% | 1.96 | 31600 | R-410A
213780382 | 2.73 | Yes | Yes | KEEPRITE | HRCU-A-CB (Split System: Heat Pump with Remote Outdoor Unit-Air-Source) | Centrally-Ducted | CVH837GKA** | EHD4X60AAL+WALLCON | *97CMN0601714B* | 32800 | 16 | 11 | 8.1 | 32400 | 25200 | 77.78% | 1.96 | 31600 | R-410A
213780383 | 2.73 | Yes | Yes | KENMORE | HRCU-A-CB (Split System: Heat Pump with Remote Outdoor Unit-Air-Source) | Centrally-Ducted | (C,H,T)VH837GKA** | EHD4X60AAL+WALLCON | *97CMN0601714B* | 32800 | 16 | 11 | 8.1 | 32400 | 25200 | 77.78% | 1.96 | 31600 | R-410A
213780384 | 2.73 | Yes | Yes | TEMPSTAR | HRCU-A-CB (Split System: Heat Pump with Remote Outdoor Unit-Air-Source) | Centrally-Ducted | TVH837GKA** | EHD4X60AAL+WALLCON | *97CMN0601714B* | 32800 | 16 | 11 | 8.1 | 32400 | 25200 | 77.78% | 1.96 | 31600 | R-410A
213780385 | 2.73 | Yes | Yes | CARRIER | HRCU-A-CB (Split System: Heat Pump with Remote Outdoor Unit-Air-Source) | Centrally-Ducted | 25VNA837A*030* | CSPH*6012AL*+UI | 59MN7C080C17**14 | 32800 | 16.5 | 11 | 8.1 | 32600 | 25000 | 76.69% | 1.96 | 31400 | R-410A
213780386 | 2.73 | Yes | Yes | BRYANT HEATING AND COOLING SYSTEMS | HRCU-A-CB (Split System: Heat Pump with Remote Outdoor Unit-Air-Source) | Centrally-Ducted | 288BNV037*0**A* | CSPH*6012AL*+UI | 987MC42080C17*** | 32800 | 16.5 | 11 | 8.1 | 32600 | 25000 | 76.69% | 1.96 | 31400 | R-410A
213780387 | 2.73 | Yes | Yes | HEIL | HRCU-A-CB (Split System: Heat Pump with Remote Outdoor Unit-Air-Source) | Centrally-Ducted | HVH837GKA** | EHD4X60AAL+WALLCON | *97CMN0801714B* | 32800 | 16.5 | 11 | 8.1 | 32600 | 25000 | 76.69% | 1.96 | 31400 | R-410A
213780388 | 2.73 | Yes | Yes | AIRQUEST | HRCU-A-CB (Split System: Heat Pump with Remote Outdoor Unit-Air-Source) | Centrally-Ducted | HVH837GKA** | EHD4X60AAL+WALLCON | *97CMN0801714B* | 32800 | 16.5 | 11 | 8.1 | 32600 | 25000 | 76.69% | 1.96 | 31400 | R-410A
213780389 | 2.73 | Yes | Yes | ARCOAIRE | HRCU-A-CB (Split System: Heat Pump with Remote Outdoor Unit-Air-Source) | Centrally-Ducted | HVH837GKA** | EHD4X60AAL+WALLCON | *97CMN0801714B* | 32800 | 16.5 | 11 | 8.1 | 32600 | 25000 | 76.69% | 1.96 | 31400 | R-410A
213780390 | 2.73 | Yes | Yes | COMFORTMAKER | HRCU-A-CB (Split System: Heat Pump with Remote Outdoor Unit-Air-Source) | Centrally-Ducted | CVH837GKA** | EHD4X60AAL+WALLCON | *97CMN0801714B* | 32800 | 16.5 | 11 | 8.1 | 32600 | 25000 | 76.69% | 1.96 | 31400 | R-410A
213780391 | 2.73 | Yes | Yes | DAY & NIGHT | HRCU-A-CB (Split System: Heat Pump with Remote Outdoor Unit-Air-Source) | Centrally-Ducted | CVH837GKA** | EHD4X60AAL+WALLCON | *97CMN0801714B* | 32800 | 16.5 | 11 | 8.1 | 32600 | 25000 | 76.69% | 1.96 | 31400 | R-410A
213780392 | 2.73 | Yes | Yes | KEEPRITE | HRCU-A-CB (Split System: Heat Pump with Remote Outdoor Unit-Air-Source) | Centrally-Ducted | CVH837GKA** | EHD4X60AAL+WALLCON | *97CMN0801714B* | 32800 | 16.5 | 11 | 8.1 | 32600 | 25000 | 76.69% | 1.96 | 31400 | R-410A
213780393 | 2.73 | Yes | Yes | KENMORE | HRCU-A-CB (Split System: Heat Pump with Remote Outdoor Unit-Air-Source) | Centrally-Ducted | (C,H,T)VH837GKA** | EHD4X60AAL+WALLCON | *97CMN0801714B* | 32800 | 16.5 | 11 | 8.1 | 32600 | 25000 | 76.69% | 1.96 | 31400 | R-410A
213780394 | 2.73 | Yes | Yes | TEMPSTAR | HRCU-A-CB (Split System: Heat Pump with Remote Outdoor Unit-Air-Source) | Centrally-Ducted | TVH837GKA** | EHD4X60AAL+WALLCON | *97CMN0801714B* | 32800 | 16.5 | 11 | 8.1 | 32600 | 25000 | 76.69% | 1.96 | 31400 | R-410A
213780395 | 2.75 | Yes | Yes | CARRIER | HRCU-A-CB (Split System: Heat Pump with Remote Outdoor Unit-Air-Source) | Centrally-Ducted | 25VNA837A*030* | CSPH*6012AL*+UI | 59MN7C100C21**22 | 33000 | 16.5 | 11.5 | 8.1 | 32200 | 24800 | 77.02% | 2 | 31200 | R-410A
213780396 | 2.75 | Yes | Yes | BRYANT HEATING AND COOLING SYSTEMS | HRCU-A-CB (Split System: Heat Pump with Remote Outdoor Unit-Air-Source) | Centrally-Ducted | 288BNV037*0**A* | CSPH*6012AL*+UI | 987MC66100C21*** | 33000 | 16.5 | 11.5 | 8.1 | 32200 | 24800 | 77.02% | 2 | 31200 | R-410A
213780397 | 2.75 | Yes | Yes | HEIL | HRCU-A-CB (Split System: Heat Pump with Remote Outdoor Unit-Air-Source) | Centrally-Ducted | HVH837GKA** | EHD4X60AAL+WALLCON | *97CMN1002122B* | 33000 | 16.5 | 11.5 | 8.1 | 32200 | 24800 | 77.02% | 2 | 31200 | R-410A
213780398 | 2.75 | Yes | Yes | AIRQUEST | HRCU-A-CB (Split System: Heat Pump with Remote Outdoor Unit-Air-Source) | Centrally-Ducted | HVH837GKA** | EHD4X60AAL+WALLCON | *97CMN1002122B* | 33000 | 16.5 | 11.5 | 8.1 | 32200 | 24800 | 77.02% | 2 | 31200 | R-410A
213780399 | 2.75 | Yes | Yes | ARCOAIRE | HRCU-A-CB (Split System: Heat Pump with Remote Outdoor Unit-Air-Source) | Centrally-Ducted | HVH837GKA** | EHD4X60AAL+WALLCON | *97CMN1002122B* | 33000 | 16.5 | 11.5 | 8.1 | 32200 | 24800 | 77.02% | 2 | 31200 | R-410A
213780400 | 2.75 | Yes | Yes | COMFORTMAKER | HRCU-A-CB (Split System: Heat Pump with Remote Outdoor Unit-Air-Source) | Centrally-Ducted | CVH837GKA** | EHD4X60AAL+WALLCON | *97CMN1002122B* | 33000 | 16.5 | 11.5 | 8.1 | 32200 | 24800 | 77.02% | 2 | 31200 | R-410A
213780401 | 2.75 | Yes | Yes | DAY & NIGHT | HRCU-A-CB (Split System: Heat Pump with Remote Outdoor Unit-Air-Source) | Centrally-Ducted | CVH837GKA** | EHD4X60AAL+WALLCON | *97CMN1002122B* | 33000 | 16.5 | 11.5 | 8.1 | 32200 | 24800 | 77.02% | 2 | 31200 | R-410A
213780402 | 2.75 | Yes | Yes | KEEPRITE | HRCU-A-CB (Split System: Heat Pump with Remote Outdoor Unit-Air-Source) | Centrally-Ducted | CVH837GKA** | EHD4X60AAL+WALLCON | *97CMN1002122B* | 33000 | 16.5 | 11.5 | 8.1 | 32200 | 24800 | 77.02% | 2 | 31200 | R-410A
213780403 | 2.75 | Yes | Yes | KENMORE | HRCU-A-CB (Split System: Heat Pump with Remote Outdoor Unit-Air-Source) | Centrally-Ducted | (C,H,T)VH837GKA** | EHD4X60AAL+WALLCON | *97CMN1002122B* | 33000 | 16.5 | 11.5 | 8.1 | 32200 | 24800 | 77.02% | 2 | 31200 | R-410A
213780404 | 2.75 | Yes | Yes | TEMPSTAR | HRCU-A-CB (Split System: Heat Pump with Remote Outdoor Unit-Air-Source) | Centrally-Ducted | TVH837GKA** | EHD4X60AAL+WALLCON | *97CMN1002122B* | 33000 | 16.5 | 11.5 | 8.1 | 32200 | 24800 | 77.02% | 2 | 31200 | R-410A
213780405 | 2.75 | Yes | Yes | CARRIER | HRCU-A-CB (Split System: Heat Pump with Remote Outdoor Unit-Air-Source) | Centrally-Ducted | 25VNA837A*030* | CSPH*6012AL*+UI | 59MN7C120C24**22 | 33000 | 16.5 | 11 | 8.1 | 32200 | 24800 | 77.02% | 2 | 31200 | R-410A
213780406 | 2.75 | Yes | Yes | BRYANT HEATING AND COOLING SYSTEMS | HRCU-A-CB (Split System: Heat Pump with Remote Outdoor Unit-Air-Source) | Centrally-Ducted | 288BNV037*0**A* | CSPH*6012AL*+UI | 987MC66120C24*** | 33000 | 16.5 | 11 | 8.1 | 32200 | 24800 | 77.02% | 2 | 31200 | R-410A
213780407 | 2.75 | Yes | Yes | HEIL | HRCU-A-CB (Split System: Heat Pump with Remote Outdoor Unit-Air-Source) | Centrally-Ducted | HVH837GKA** | EHD4X60AAL+WALLCON | *97CMN1202422B* | 33000 | 16.5 | 11 | 8.1 | 32200 | 24800 | 77.02% | 2 | 31200 | R-410A
213780408 | 2.75 | Yes | Yes | AIRQUEST | HRCU-A-CB (Split System: Heat Pump with Remote Outdoor Unit-Air-Source) | Centrally-Ducted | HVH837GKA** | EHD4X60AAL+WALLCON | *97CMN1202422B* | 33000 | 16.5 | 11 | 8.1 | 32200 | 24800 | 77.02% | 2 | 31200 | R-410A
213780409 | 2.75 | Yes | Yes | ARCOAIRE | HRCU-A-CB (Split System: Heat Pump with Remote Outdoor Unit-Air-Source) | Centrally-Ducted | HVH837GKA** | EHD4X60AAL+WALLCON | *97CMN1202422B* | 33000 | 16.5 | 11 | 8.1 | 32200 | 24800 | 77.02% | 2 | 31200 | R-410A
213780410 | 2.75 | Yes | Yes | COMFORTMAKER | HRCU-A-CB (Split System: Heat Pump with Remote Outdoor Unit-Air-Source) | Centrally-Ducted | CVH837GKA** | EHD4X60AAL+WALLCON | *97CMN1202422B* | 33000 | 16.5 | 11 | 8.1 | 32200 | 24800 | 77.02% | 2 | 31200 | R-410A
213780411 | 2.75 | Yes | Yes | DAY & NIGHT | HRCU-A-CB (Split System: Heat Pump with Remote Outdoor Unit-Air-Source) | Centrally-Ducted | CVH837GKA** | EHD4X60AAL+WALLCON | *97CMN1202422B* | 33000 | 16.5 | 11 | 8.1 | 32200 | 24800 | 77.02% | 2 | 31200 | R-410A
213780412 | 2.75 | Yes | Yes | KEEPRITE | HRCU-A-CB (Split System: Heat Pump with Remote Outdoor Unit-Air-Source) | Centrally-Ducted | CVH837GKA** | EHD4X60AAL+WALLCON | *97CMN1202422B* | 33000 | 16.5 | 11 | 8.1 | 32200 | 24800 | 77.02% | 2 | 31200 | R-410A
213780413 | 2.75 | Yes | Yes | KENMORE | HRCU-A-CB (Split System: Heat Pump with Remote Outdoor Unit-Air-Source) | Centrally-Ducted | (C,H,T)VH837GKA** | EHD4X60AAL+WALLCON | *97CMN1202422B* | 33000 | 16.5 | 11 | 8.1 | 32200 | 24800 | 77.02% | 2 | 31200 | R-410A
213780414 | 2.75 | Yes | Yes | TEMPSTAR | HRCU-A-CB (Split System: Heat Pump with Remote Outdoor Unit-Air-Source) | Centrally-Ducted | TVH837GKA** | EHD4X60AAL+WALLCON | *97CMN1202422B* | 33000 | 16.5 | 11 | 8.1 | 32200 | 24800 | 77.02% | 2 | 31200 | R-410A
213780415 | 2.73 | Yes | Yes | CARRIER | HRCU-A-CB (Split System: Heat Pump with Remote Outdoor Unit-Air-Source) | Centrally-Ducted | 25VNA837A*030* | CSPH*6012AL*+UI | 59TN6C060C17**14 | 32800 | 16.5 | 11 | 8.1 | 32400 | 25000 | 77.16% | 1.96 | 31400 | R-410A
213780416 | 2.73 | Yes | Yes | BRYANT HEATING AND COOLING SYSTEMS | HRCU-A-CB (Split System: Heat Pump with Remote Outdoor Unit-Air-Source) | Centrally-Ducted | 288BNV037*0**A* | CSPH*6012AL*+UI | 986TD42060C17*** | 32800 | 16.5 | 11 | 8.1 | 32400 | 25000 | 77.16% | 1.96 | 31400 | R-410A
213780417 | 2.73 | Yes | Yes | HEIL | HRCU-A-CB (Split System: Heat Pump with Remote Outdoor Unit-Air-Source) | Centrally-Ducted | HVH837GKA** | EHD4X60AAL+WALLCON | *96CTN0601714B* | 32800 | 16.5 | 11 | 8.1 | 32400 | 25000 | 77.16% | 1.96 | 31400 | R-410A
213780418 | 2.73 | Yes | Yes | AIRQUEST | HRCU-A-CB (Split System: Heat Pump with Remote Outdoor Unit-Air-Source) | Centrally-Ducted | HVH837GKA** | EHD4X60AAL+WALLCON | *96CTN0601714B* | 32800 | 16.5 | 11 | 8.1 | 32400 | 25000 | 77.16% | 1.96 | 31400 | R-410A
213780419 | 2.73 | Yes | Yes | ARCOAIRE | HRCU-A-CB (Split System: Heat Pump with Remote Outdoor Unit-Air-Source) | Centrally-Ducted | HVH837GKA** | EHD4X60AAL+WALLCON | *96CTN0601714B* | 32800 | 16.5 | 11 | 8.1 | 32400 | 25000 | 77.16% | 1.96 | 31400 | R-410A
213780420 | 2.73 | Yes | Yes | COMFORTMAKER | HRCU-A-CB (Split System: Heat Pump with Remote Outdoor Unit-Air-Source) | Centrally-Ducted | CVH837GKA** | EHD4X60AAL+WALLCON | *96CTN0601714B* | 32800 | 16.5 | 11 | 8.1 | 32400 | 25000 | 77.16% | 1.96 | 31400 | R-410A
213780421 | 2.73 | Yes | Yes | DAY & NIGHT | HRCU-A-CB (Split System: Heat Pump with Remote Outdoor Unit-Air-Source) | Centrally-Ducted | CVH837GKA** | EHD4X60AAL+WALLCON | *96CTN0601714B* | 32800 | 16.5 | 11 | 8.1 | 32400 | 25000 | 77.16% | 1.96 | 31400 | R-410A
213780422 | 2.73 | Yes | Yes | KEEPRITE | HRCU-A-CB (Split System: Heat Pump with Remote Outdoor Unit-Air-Source) | Centrally-Ducted | CVH837GKA** | EHD4X60AAL+WALLCON | *96CTN0601714B* | 32800 | 16.5 | 11 | 8.1 | 32400 | 25000 | 77.16% | 1.96 | 31400 | R-410A
213780423 | 2.73 | Yes | Yes | KENMORE | HRCU-A-CB (Split System: Heat Pump with Remote Outdoor Unit-Air-Source) | Centrally-Ducted | (C,H,T)VH837GKA** | EHD4X60AAL+WALLCON | *96CTN0601714B* | 32800 | 16.5 | 11 | 8.1 | 32400 | 25000 | 77.16% | 1.96 | 31400 | R-410A
213780424 | 2.73 | Yes | Yes | TEMPSTAR | HRCU-A-CB (Split System: Heat Pump with Remote Outdoor Unit-Air-Source) | Centrally-Ducted | TVH837GKA** | EHD4X60AAL+WALLCON | *96CTN0601714B* | 32800 | 16.5 | 11 | 8.1 | 32400 | 25000 | 77.16% | 1.96 | 31400 | R-410A
213780425 | 2.73 | Yes | Yes | CARRIER | HRCU-A-CB (Split System: Heat Pump with Remote Outdoor Unit-Air-Source) | Centrally-Ducted | 25VNA837A*030* | CSPH*6012AL*+UI | 59TN6C080C17**14 | 32800 | 16.5 | 11 | 8.1 | 32200 | 25000 | 77.64% | 1.98 | 31400 | R-410A
213780426 | 2.73 | Yes | Yes | BRYANT HEATING AND COOLING SYSTEMS | HRCU-A-CB (Split System: Heat Pump with Remote Outdoor Unit-Air-Source) | Centrally-Ducted | 288BNV037*0**A* | CSPH*6012AL*+UI | 986TD42080C17*** | 32800 | 16.5 | 11 | 8.1 | 32200 | 25000 | 77.64% | 1.98 | 31400 | R-410A
213780427 | 2.73 | Yes | Yes | HEIL | HRCU-A-CB (Split System: Heat Pump with Remote Outdoor Unit-Air-Source) | Centrally-Ducted | HVH837GKA** | EHD4X60AAL+WALLCON | *96CTN0801714B* | 32800 | 16.5 | 11 | 8.1 | 32200 | 25000 | 77.64% | 1.98 | 31400 | R-410A
213780428 | 2.73 | Yes | Yes | AIRQUEST | HRCU-A-CB (Split System: Heat Pump with Remote Outdoor Unit-Air-Source) | Centrally-Ducted | HVH837GKA** | EHD4X60AAL+WALLCON | *96CTN0801714B* | 32800 | 16.5 | 11 | 8.1 | 32200 | 25000 | 77.64% | 1.98 | 31400 | R-410A
213780429 | 2.73 | Yes | Yes | ARCOAIRE | HRCU-A-CB (Split System: Heat Pump with Remote Outdoor Unit-Air-Source) | Centrally-Ducted | HVH837GKA** | EHD4X60AAL+WALLCON | *96CTN0801714B* | 32800 | 16.5 | 11 | 8.1 | 32200 | 25000 | 77.64% | 1.98 | 31400 | R-410A
213780430 | 2.73 | Yes | Yes | COMFORTMAKER | HRCU-A-CB (Split System: Heat Pump with Remote Outdoor Unit-Air-Source) | Centrally-Ducted | CVH837GKA** | EHD4X60AAL+WALLCON | *96CTN0801714B* | 32800 | 16.5 | 11 | 8.1 | 32200 | 25000 | 77.64% | 1.98 | 31400 | R-410A
213780431 | 2.73 | Yes | Yes | DAY & NIGHT | HRCU-A-CB (Split System: Heat Pump with Remote Outdoor Unit-Air-Source) | Centrally-Ducted | CVH837GKA** | EHD4X60AAL+WALLCON | *96CTN0801714B* | 32800 | 16.5 | 11 | 8.1 | 32200 | 25000 | 77.64% | 1.98 | 31400 | R-410A
213780432 | 2.73 | Yes | Yes | KEEPRITE | HRCU-A-CB (Split System: Heat Pump with Remote Outdoor Unit-Air-Source) | Centrally-Ducted | CVH837GKA** | EHD4X60AAL+WALLCON | *96CTN0801714B* | 32800 | 16.5 | 11 | 8.1 | 32200 | 25000 | 77.64% | 1.98 | 31400 | R-410A
213780433 | 2.73 | Yes | Yes | KENMORE | HRCU-A-CB (Split System: Heat Pump with Remote Outdoor Unit-Air-Source) | Centrally-Ducted | (C,H,T)VH837GKA** | EHD4X60AAL+WALLCON | *96CTN0801714B* | 32800 | 16.5 | 11 | 8.1 | 32200 | 25000 | 77.64% | 1.98 | 31400 | R-410A
213780434 | 2.73 | Yes | Yes | TEMPSTAR | HRCU-A-CB (Split System: Heat Pump with Remote Outdoor Unit-Air-Source) | Centrally-Ducted | TVH837GKA** | EHD4X60AAL+WALLCON | *96CTN0801714B* | 32800 | 16.5 | 11 | 8.1 | 32200 | 25000 | 77.64% | 1.98 | 31400 | R-410A
213780435 | 2.75 | Yes | Yes | CARRIER | HRCU-A-CB (Split System: Heat Pump with Remote Outdoor Unit-Air-Source) | Centrally-Ducted | 25VNA837A*030* | CSPH*6012AL*+UI | 59TN6C100C21**22 | 33000 | 16.5 | 11.5 | 8.1 | 32200 | 24800 | 77.02% | 2 | 31200 | R-410A
213780436 | 2.75 | Yes | Yes | BRYANT HEATING AND COOLING SYSTEMS | HRCU-A-CB (Split System: Heat Pump with Remote Outdoor Unit-Air-Source) | Centrally-Ducted | 288BNV037*0**A* | CSPH*6012AL*+UI | 986TD66100C21*** | 33000 | 16.5 | 11.5 | 8.1 | 32200 | 24800 | 77.02% | 2 | 31200 | R-410A
213780437 | 2.75 | Yes | Yes | HEIL | HRCU-A-CB (Split System: Heat Pump with Remote Outdoor Unit-Air-Source) | Centrally-Ducted | HVH837GKA** | EHD4X60AAL+WALLCON | *96CTN1002122B* | 33000 | 16.5 | 11.5 | 8.1 | 32200 | 24800 | 77.02% | 2 | 31200 | R-410A
213780438 | 2.75 | Yes | Yes | AIRQUEST | HRCU-A-CB (Split System: Heat Pump with Remote Outdoor Unit-Air-Source) | Centrally-Ducted | HVH837GKA** | EHD4X60AAL+WALLCON | *96CTN1002122B* | 33000 | 16.5 | 11.5 | 8.1 | 32200 | 24800 | 77.02% | 2 | 31200 | R-410A
213780439 | 2.75 | Yes | Yes | ARCOAIRE | HRCU-A-CB (Split System: Heat Pump with Remote Outdoor Unit-Air-Source) | Centrally-Ducted | HVH837GKA** | EHD4X60AAL+WALLCON | *96CTN1002122B* | 33000 | 16.5 | 11.5 | 8.1 | 32200 | 24800 | 77.02% | 2 | 31200 | R-410A
213780440 | 2.75 | Yes | Yes | COMFORTMAKER | HRCU-A-CB (Split System: Heat Pump with Remote Outdoor Unit-Air-Source) | Centrally-Ducted | CVH837GKA** | EHD4X60AAL+WALLCON | *96CTN1002122B* | 33000 | 16.5 | 11.5 | 8.1 | 32200 | 24800 | 77.02% | 2 | 31200 | R-410A
213780441 | 2.75 | Yes | Yes | DAY & NIGHT | HRCU-A-CB (Split System: Heat Pump with Remote Outdoor Unit-Air-Source) | Centrally-Ducted | CVH837GKA** | EHD4X60AAL+WALLCON | *96CTN1002122B* | 33000 | 16.5 | 11.5 | 8.1 | 32200 | 24800 | 77.02% | 2 | 31200 | R-410A
213780442 | 2.75 | Yes | Yes | KEEPRITE | HRCU-A-CB (Split System: Heat Pump with Remote Outdoor Unit-Air-Source) | Centrally-Ducted | CVH837GKA** | EHD4X60AAL+WALLCON | *96CTN1002122B* | 33000 | 16.5 | 11.5 | 8.1 | 32200 | 24800 | 77.02% | 2 | 31200 | R-410A
213780443 | 2.75 | Yes | Yes | KENMORE | HRCU-A-CB (Split System: Heat Pump with Remote Outdoor Unit-Air-Source) | Centrally-Ducted | (C,H,T)VH837GKA** | EHD4X60AAL+WALLCON | *96CTN1002122B* | 33000 | 16.5 | 11.5 | 8.1 | 32200 | 24800 | 77.02% | 2 | 31200 | R-410A
213780444 | 2.75 | Yes | Yes | TEMPSTAR | HRCU-A-CB (Split System: Heat Pump with Remote Outdoor Unit-Air-Source) | Centrally-Ducted | TVH837GKA** | EHD4X60AAL+WALLCON | *96CTN1002122B* | 33000 | 16.5 | 11.5 | 8.1 | 32200 | 24800 | 77.02% | 2 | 31200 | R-410A
213780445 | 2.75 | Yes | Yes | CARRIER | HRCU-A-CB (Split System: Heat Pump with Remote Outdoor Unit-Air-Source) | Centrally-Ducted | 25VNA837A*030* | CSPH*6012AL*+UI | 59TN6C120C24**22 | 33000 | 16.5 | 11.5 | 8.1 | 32200 | 24800 | 77.02% | 2 | 31200 | R-410A
213780446 | 2.75 | Yes | Yes | BRYANT HEATING AND COOLING SYSTEMS | HRCU-A-CB (Split System: Heat Pump with Remote Outdoor Unit-Air-Source) | Centrally-Ducted | 288BNV037*0**A* | CSPH*6012AL*+UI | 986TD66120C24*** | 33000 | 16.5 | 11.5 | 8.1 | 32200 | 24800 | 77.02% | 2 | 31200 | R-410A
213780447 | 2.75 | Yes | Yes | HEIL | HRCU-A-CB (Split System: Heat Pump with Remote Outdoor Unit-Air-Source) | Centrally-Ducted | HVH837GKA** | EHD4X60AAL+WALLCON | *96CTN1202422B* | 33000 | 16.5 | 11.5 | 8.1 | 32200 | 24800 | 77.02% | 2 | 31200 | R-410A
213780448 | 2.75 | Yes | Yes | AIRQUEST | HRCU-A-CB (Split System: Heat Pump with Remote Outdoor Unit-Air-Source) | Centrally-Ducted | HVH837GKA** | EHD4X60AAL+WALLCON | *96CTN1202422B* | 33000 | 16.5 | 11.5 | 8.1 | 32200 | 24800 | 77.02% | 2 | 31200 | R-410A
213780449 | 2.75 | Yes | Yes | ARCOAIRE | HRCU-A-CB (Split System: Heat Pump with Remote Outdoor Unit-Air-Source) | Centrally-Ducted | HVH837GKA** | EHD4X60AAL+WALLCON | *96CTN1202422B* | 33000 | 16.5 | 11.5 | 8.1 | 32200 | 24800 | 77.02% | 2 | 31200 | R-410A
213780450 | 2.75 | Yes | Yes | COMFORTMAKER | HRCU-A-CB (Split System: Heat Pump with Remote Outdoor Unit-Air-Source) | Centrally-Ducted | CVH837GKA** | EHD4X60AAL+WALLCON | *96CTN1202422B* | 33000 | 16.5 | 11.5 | 8.1 | 32200 | 24800 | 77.02% | 2 | 31200 | R-410A
213780451 | 2.75 | Yes | Yes | DAY & NIGHT | HRCU-A-CB (Split System: Heat Pump with Remote Outdoor Unit-Air-Source) | Centrally-Ducted | CVH837GKA** | EHD4X60AAL+WALLCON | *96CTN1202422B* | 33000 | 16.5 | 11.5 | 8.1 | 32200 | 24800 | 77.02% | 2 | 31200 | R-410A
213780452 | 2.75 | Yes | Yes | KEEPRITE | HRCU-A-CB (Split System: Heat Pump with Remote Outdoor Unit-Air-Source) | Centrally-Ducted | CVH837GKA** | EHD4X60AAL+WALLCON | *96CTN1202422B* | 33000 | 16.5 | 11.5 | 8.1 | 32200 | 24800 | 77.02% | 2 | 31200 | R-410A
213780453 | 2.75 | Yes | Yes | KENMORE | HRCU-A-CB (Split System: Heat Pump with Remote Outdoor Unit-Air-Source) | Centrally-Ducted | (C,H,T)VH837GKA** | EHD4X60AAL+WALLCON | *96CTN1202422B* | 33000 | 16.5 | 11.5 | 8.1 | 32200 | 24800 | 77.02% | 2 | 31200 | R-410A
213780454 | 2.75 | Yes | Yes | TEMPSTAR | HRCU-A-CB (Split System: Heat Pump with Remote Outdoor Unit-Air-Source) | Centrally-Ducted | TVH837GKA** | EHD4X60AAL+WALLCON | *96CTN1202422B* | 33000 | 16.5 | 11.5 | 8.1 | 32200 | 24800 | 77.02% | 2 | 31200 | R-410A
213780635 | 2.6 | Yes | No | CARRIER | HRCU-A-CB (Split System: Heat Pump with Remote Outdoor Unit-Air-Source) | Centrally-Ducted | 25VNA837A*031* | CAP**3617AL*+UI | 58TN*B045C17**12 | 31200 | 16.5 | 10.5 | 8.1 | 33400 | 24600 | 73.65% | 1.8 | 31600 | R-410A
213780636 | 2.6 | Yes | No | BRYANT HEATING AND COOLING SYSTEMS | HRCU-A-CB (Split System: Heat Pump with Remote Outdoor Unit-Air-Source) | Centrally-Ducted | 288BNV037*0**B* | CAP**3617AL*+UI | 88*TB36045C17*** | 31200 | 16.5 | 10.5 | 8.1 | 33400 | 24600 | 73.65% | 1.8 | 31600 | R-410A
213780637 | 2.6 | Yes | No | HEIL | HRCU-A-CB (Split System: Heat Pump with Remote Outdoor Unit-Air-Source) | Centrally-Ducted | HVH837GKA2* | EA*4X36L17A*+WALLCON | *80CTL0451712B* | 31200 | 16.5 | 10.5 | 8.1 | 33400 | 24600 | 73.65% | 1.8 | 31600 | R-410A
213780638 | 2.6 | Yes | No | AIRQUEST | HRCU-A-CB (Split System: Heat Pump with Remote Outdoor Unit-Air-Source) | Centrally-Ducted | HVH837GKA2* | EA*4X36L17A*+WALLCON | *80CTL0451712B* | 31200 | 16.5 | 10.5 | 8.1 | 33400 | 24600 | 73.65% | 1.8 | 31600 | R-410A
213780639 | 2.6 | Yes | No | ARCOAIRE | HRCU-A-CB (Split System: Heat Pump with Remote Outdoor Unit-Air-Source) | Centrally-Ducted | HVH837GKA2* | EA*4X36L17A*+WALLCON | *80CTL0451712B* | 31200 | 16.5 | 10.5 | 8.1 | 33400 | 24600 | 73.65% | 1.8 | 31600 | R-410A
213780640 | 2.6 | Yes | No | COMFORTMAKER | HRCU-A-CB (Split System: Heat Pump with Remote Outdoor Unit-Air-Source) | Centrally-Ducted | CVH837GKA2* | EA*4X36L17A*+WALLCON | *80CTL0451712B* | 31200 | 16.5 | 10.5 | 8.1 | 33400 | 24600 | 73.65% | 1.8 | 31600 | R-410A
213780641 | 2.6 | Yes | No | DAY & NIGHT | HRCU-A-CB (Split System: Heat Pump with Remote Outdoor Unit-Air-Source) | Centrally-Ducted | CVH837GKA2* | EA*4X36L17A*+WALLCON | *80CTL0451712B* | 31200 | 16.5 | 10.5 | 8.1 | 33400 | 24600 | 73.65% | 1.8 | 31600 | R-410A
213780642 | 2.6 | Yes | No | KEEPRITE | HRCU-A-CB (Split System: Heat Pump with Remote Outdoor Unit-Air-Source) | Centrally-Ducted | CVH837GKA2* | EA*4X36L17A*+WALLCON | *80CTL0451712B* | 31200 | 16.5 | 10.5 | 8.1 | 33400 | 24600 | 73.65% | 1.8 | 31600 | R-410A
213780643 | 2.6 | Yes | No | KENMORE | HRCU-A-CB (Split System: Heat Pump with Remote Outdoor Unit-Air-Source) | Centrally-Ducted | (C,H,T)VH837GKA2* | EA*4X36L17A*+WALLCON | *80CTL0451712B* | 31200 | 16.5 | 10.5 | 8.1 | 33400 | 24600 | 73.65% | 1.8 | 31600 | R-410A
213780644 | 2.6 | Yes | No | TEMPSTAR | HRCU-A-CB (Split System: Heat Pump with Remote Outdoor Unit-Air-Source) | Centrally-Ducted | TVH837GKA2* | EA*4X36L17A*+WALLCON | *80CTL0451712B* | 31200 | 16.5 | 10.5 | 8.1 | 33400 | 24600 | 73.65% | 1.8 | 31600 | R-410A
213780645 | 2.62 | Yes | No | CARRIER | HRCU-A-CB (Split System: Heat Pump with Remote Outdoor Unit-Air-Source) | Centrally-Ducted | 25VNA837A*031* | CAP**3617AL*+UI | 58TN*B070C14**12 | 31400 | 16.5 | 10.5 | 8.1 | 33400 | 24400 | 73.05% | 1.82 | 31400 | R-410A
213780646 | 2.62 | Yes | No | BRYANT HEATING AND COOLING SYSTEMS | HRCU-A-CB (Split System: Heat Pump with Remote Outdoor Unit-Air-Source) | Centrally-Ducted | 288BNV037*0**B* | CAP**3617AL*+UI | 88*TB36070C14*** | 31400 | 16.5 | 10.5 | 8.1 | 33400 | 24400 | 73.05% | 1.82 | 31400 | R-410A
213780647 | 2.62 | Yes | No | HEIL | HRCU-A-CB (Split System: Heat Pump with Remote Outdoor Unit-Air-Source) | Centrally-Ducted | HVH837GKA2* | EA*4X36L17A*+WALLCON | *80CTL0701412B* | 31400 | 16.5 | 10.5 | 8.1 | 33400 | 24400 | 73.05% | 1.82 | 31400 | R-410A
213780648 | 2.62 | Yes | No | AIRQUEST | HRCU-A-CB (Split System: Heat Pump with Remote Outdoor Unit-Air-Source) | Centrally-Ducted | HVH837GKA2* | EA*4X36L17A*+WALLCON | *80CTL0701412B* | 31400 | 16.5 | 10.5 | 8.1 | 33400 | 24400 | 73.05% | 1.82 | 31400 | R-410A
213780649 | 2.62 | Yes | No | ARCOAIRE | HRCU-A-CB (Split System: Heat Pump with Remote Outdoor Unit-Air-Source) | Centrally-Ducted | HVH837GKA2* | EA*4X36L17A*+WALLCON | *80CTL0701412B* | 31400 | 16.5 | 10.5 | 8.1 | 33400 | 24400 | 73.05% | 1.82 | 31400 | R-410A
213780650 | 2.62 | Yes | No | COMFORTMAKER | HRCU-A-CB (Split System: Heat Pump with Remote Outdoor Unit-Air-Source) | Centrally-Ducted | CVH837GKA2* | EA*4X36L17A*+WALLCON | *80CTL0701412B* | 31400 | 16.5 | 10.5 | 8.1 | 33400 | 24400 | 73.05% | 1.82 | 31400 | R-410A
213780651 | 2.62 | Yes | No | DAY & NIGHT | HRCU-A-CB (Split System: Heat Pump with Remote Outdoor Unit-Air-Source) | Centrally-Ducted | CVH837GKA2* | EA*4X36L17A*+WALLCON | *80CTL0701412B* | 31400 | 16.5 | 10.5 | 8.1 | 33400 | 24400 | 73.05% | 1.82 | 31400 | R-410A
213780652 | 2.62 | Yes | No | KEEPRITE | HRCU-A-CB (Split System: Heat Pump with Remote Outdoor Unit-Air-Source) | Centrally-Ducted | CVH837GKA2* | EA*4X36L17A*+WALLCON | *80CTL0701412B* | 31400 | 16.5 | 10.5 | 8.1 | 33400 | 24400 | 73.05% | 1.82 | 31400 | R-410A
213780653 | 2.62 | Yes | No | KENMORE | HRCU-A-CB (Split System: Heat Pump with Remote Outdoor Unit-Air-Source) | Centrally-Ducted | (C,H,T)VH837GKA2* | EA*4X36L17A*+WALLCON | *80CTL0701412B* | 31400 | 16.5 | 10.5 | 8.1 | 33400 | 24400 | 73.05% | 1.82 | 31400 | R-410A
213780654 | 2.62 | Yes | No | TEMPSTAR | HRCU-A-CB (Split System: Heat Pump with Remote Outdoor Unit-Air-Source) | Centrally-Ducted | TVH837GKA2* | EA*4X36L17A*+WALLCON | *80CTL0701412B* | 31400 | 16.5 | 10.5 | 8.1 | 33400 | 24400 | 73.05% | 1.82 | 31400 | R-410A
213780655 | 2.62 | Yes | No | CARRIER | HRCU-A-CB (Split System: Heat Pump with Remote Outdoor Unit-Air-Source) | Centrally-Ducted | 25VNA837A*031* | CAP**3617AL*+UI | 58TN*B070C17**16 | 31400 | 16.5 | 10.5 | 8.1 | 33400 | 24400 | 73.05% | 1.82 | 31200 | R-410A
213780656 | 2.62 | Yes | No | BRYANT HEATING AND COOLING SYSTEMS | HRCU-A-CB (Split System: Heat Pump with Remote Outdoor Unit-Air-Source) | Centrally-Ducted | 288BNV037*0**B* | CAP**3617AL*+UI | 88*TB48070C17*** | 31400 | 16.5 | 10.5 | 8.1 | 33400 | 24400 | 73.05% | 1.82 | 31200 | R-410A
213780657 | 2.62 | Yes | No | HEIL | HRCU-A-CB (Split System: Heat Pump with Remote Outdoor Unit-Air-Source) | Centrally-Ducted | HVH837GKA2* | EA*4X36L17A*+WALLCON | *80CTL0701716B* | 31400 | 16.5 | 10.5 | 8.1 | 33400 | 24400 | 73.05% | 1.82 | 31200 | R-410A
213780658 | 2.62 | Yes | No | AIRQUEST | HRCU-A-CB (Split System: Heat Pump with Remote Outdoor Unit-Air-Source) | Centrally-Ducted | HVH837GKA2* | EA*4X36L17A*+WALLCON | *80CTL0701716B* | 31400 | 16.5 | 10.5 | 8.1 | 33400 | 24400 | 73.05% | 1.82 | 31200 | R-410A
213780659 | 2.62 | Yes | No | ARCOAIRE | HRCU-A-CB (Split System: Heat Pump with Remote Outdoor Unit-Air-Source) | Centrally-Ducted | HVH837GKA2* | EA*4X36L17A*+WALLCON | *80CTL0701716B* | 31400 | 16.5 | 10.5 | 8.1 | 33400 | 24400 | 73.05% | 1.82 | 31200 | R-410A
213780660 | 2.62 | Yes | No | COMFORTMAKER | HRCU-A-CB (Split System: Heat Pump with Remote Outdoor Unit-Air-Source) | Centrally-Ducted | CVH837GKA2* | EA*4X36L17A*+WALLCON | *80CTL0701716B* | 31400 | 16.5 | 10.5 | 8.1 | 33400 | 24400 | 73.05% | 1.82 | 31200 | R-410A
213780661 | 2.62 | Yes | No | DAY & NIGHT | HRCU-A-CB (Split System: Heat Pump with Remote Outdoor Unit-Air-Source) | Centrally-Ducted | CVH837GKA2* | EA*4X36L17A*+WALLCON | *80CTL0701716B* | 31400 | 16.5 | 10.5 | 8.1 | 33400 | 24400 | 73.05% | 1.82 | 31200 | R-410A
213780662 | 2.62 | Yes | No | KEEPRITE | HRCU-A-CB (Split System: Heat Pump with Remote Outdoor Unit-Air-Source) | Centrally-Ducted | CVH837GKA2* | EA*4X36L17A*+WALLCON | *80CTL0701716B* | 31400 | 16.5 | 10.5 | 8.1 | 33400 | 24400 | 73.05% | 1.82 | 31200 | R-410A
213780663 | 2.62 | Yes | No | KENMORE | HRCU-A-CB (Split System: Heat Pump with Remote Outdoor Unit-Air-Source) | Centrally-Ducted | (C,H,T)VH837GKA2* | EA*4X36L17A*+WALLCON | *80CTL0701716B* | 31400 | 16.5 | 10.5 | 8.1 | 33400 | 24400 | 73.05% | 1.82 | 31200 | R-410A
213780664 | 2.62 | Yes | No | TEMPSTAR | HRCU-A-CB (Split System: Heat Pump with Remote Outdoor Unit-Air-Source) | Centrally-Ducted | TVH837GKA2* | EA*4X36L17A*+WALLCON | *80CTL0701716B* | 31400 | 16.5 | 10.5 | 8.1 | 33400 | 24400 | 73.05% | 1.82 | 31200 | R-410A
213780665 | 2.6 | Yes | No | CARRIER | HRCU-A-CB (Split System: Heat Pump with Remote Outdoor Unit-Air-Source) | Centrally-Ducted | 25VNA837A*031* | CAP**3617AL*+UI | 58TN*B090C17**16 | 31200 | 16.5 | 10.5 | 8.1 | 33200 | 24200 | 72.89% | 1.84 | 31200 | R-410A
213780666 | 2.6 | Yes | No | BRYANT HEATING AND COOLING SYSTEMS | HRCU-A-CB (Split System: Heat Pump with Remote Outdoor Unit-Air-Source) | Centrally-Ducted | 288BNV037*0**B* | CAP**3617AL*+UI | 88*TB48090C17*** | 31200 | 16.5 | 10.5 | 8.1 | 33200 | 24200 | 72.89% | 1.84 | 31200 | R-410A
213780667 | 2.6 | Yes | No | HEIL | HRCU-A-CB (Split System: Heat Pump with Remote Outdoor Unit-Air-Source) | Centrally-Ducted | HVH837GKA2* | EA*4X36L17A*+WALLCON | *80CTL0901716B* | 31200 | 16.5 | 10.5 | 8.1 | 33200 | 24200 | 72.89% | 1.84 | 31200 | R-410A
213780668 | 2.6 | Yes | No | AIRQUEST | HRCU-A-CB (Split System: Heat Pump with Remote Outdoor Unit-Air-Source) | Centrally-Ducted | HVH837GKA2* | EA*4X36L17A*+WALLCON | *80CTL0901716B* | 31200 | 16.5 | 10.5 | 8.1 | 33200 | 24200 | 72.89% | 1.84 | 31200 | R-410A
213780669 | 2.6 | Yes | No | ARCOAIRE | HRCU-A-CB (Split System: Heat Pump with Remote Outdoor Unit-Air-Source) | Centrally-Ducted | HVH837GKA2* | EA*4X36L17A*+WALLCON | *80CTL0901716B* | 31200 | 16.5 | 10.5 | 8.1 | 33200 | 24200 | 72.89% | 1.84 | 31200 | R-410A
213780670 | 2.6 | Yes | No | COMFORTMAKER | HRCU-A-CB (Split System: Heat Pump with Remote Outdoor Unit-Air-Source) | Centrally-Ducted | CVH837GKA2* | EA*4X36L17A*+WALLCON | *80CTL0901716B* | 31200 | 16.5 | 10.5 | 8.1 | 33200 | 24200 | 72.89% | 1.84 | 31200 | R-410A
213780671 | 2.6 | Yes | No | DAY & NIGHT | HRCU-A-CB (Split System: Heat Pump with Remote Outdoor Unit-Air-Source) | Centrally-Ducted | CVH837GKA2* | EA*4X36L17A*+WALLCON | *80CTL0901716B* | 31200 | 16.5 | 10.5 | 8.1 | 33200 | 24200 | 72.89% | 1.84 | 31200 | R-410A
213780672 | 2.6 | Yes | No | KEEPRITE | HRCU-A-CB (Split System: Heat Pump with Remote Outdoor Unit-Air-Source) | Centrally-Ducted | CVH837GKA2* | EA*4X36L17A*+WALLCON | *80CTL0901716B* | 31200 | 16.5 | 10.5 | 8.1 | 33200 | 24200 | 72.89% | 1.84 | 31200 | R-410A
213780673 | 2.6 | Yes | No | KENMORE | HRCU-A-CB (Split System: Heat Pump with Remote Outdoor Unit-Air-Source) | Centrally-Ducted | (C,H,T)VH837GKA2* | EA*4X36L17A*+WALLCON | *80CTL0901716B* | 31200 | 16.5 | 10.5 | 8.1 | 33200 | 24200 | 72.89% | 1.84 | 31200 | R-410A
213780674 | 2.6 | Yes | No | TEMPSTAR | HRCU-A-CB (Split System: Heat Pump with Remote Outdoor Unit-Air-Source) | Centrally-Ducted | TVH837GKA2* | EA*4X36L17A*+WALLCON | *80CTL0901716B* | 31200 | 16.5 | 10.5 | 8.1 | 33200 | 24200 | 72.89% | 1.84 | 31200 | R-410A
213780685 | 2.6 | Yes | No | CARRIER | HRCU-A-CB (Split System: Heat Pump with Remote Outdoor Unit-Air-Source) | Centrally-Ducted | 25VNA837A*031* | CAP**3617AL*+UI | 59MN7C060C17**14 | 31200 | 16.5 | 10.5 | 8.1 | 33400 | 24600 | 73.65% | 1.82 | 31400 | R-410A
213780686 | 2.6 | Yes | No | BRYANT HEATING AND COOLING SYSTEMS | HRCU-A-CB (Split System: Heat Pump with Remote Outdoor Unit-Air-Source) | Centrally-Ducted | 288BNV037*0**B* | CAP**3617AL*+UI | 987MC42060C17*** | 31200 | 16.5 | 10.5 | 8.1 | 33400 | 24600 | 73.65% | 1.82 | 31400 | R-410A
213780687 | 2.6 | Yes | No | HEIL | HRCU-A-CB (Split System: Heat Pump with Remote Outdoor Unit-Air-Source) | Centrally-Ducted | HVH837GKA2* | EA*4X36L17A*+WALLCON | *97CMN0601714B* | 31200 | 16.5 | 10.5 | 8.1 | 33400 | 24600 | 73.65% | 1.82 | 31400 | R-410A
213780688 | 2.6 | Yes | No | AIRQUEST | HRCU-A-CB (Split System: Heat Pump with Remote Outdoor Unit-Air-Source) | Centrally-Ducted | HVH837GKA2* | EA*4X36L17A*+WALLCON | *97CMN0601714B* | 31200 | 16.5 | 10.5 | 8.1 | 33400 | 24600 | 73.65% | 1.82 | 31400 | R-410A
213780689 | 2.6 | Yes | No | ARCOAIRE | HRCU-A-CB (Split System: Heat Pump with Remote Outdoor Unit-Air-Source) | Centrally-Ducted | HVH837GKA2* | EA*4X36L17A*+WALLCON | *97CMN0601714B* | 31200 | 16.5 | 10.5 | 8.1 | 33400 | 24600 | 73.65% | 1.82 | 31400 | R-410A
213780690 | 2.6 | Yes | No | COMFORTMAKER | HRCU-A-CB (Split System: Heat Pump with Remote Outdoor Unit-Air-Source) | Centrally-Ducted | CVH837GKA2* | EA*4X36L17A*+WALLCON | *97CMN0601714B* | 31200 | 16.5 | 10.5 | 8.1 | 33400 | 24600 | 73.65% | 1.82 | 31400 | R-410A
213780691 | 2.6 | Yes | No | DAY & NIGHT | HRCU-A-CB (Split System: Heat Pump with Remote Outdoor Unit-Air-Source) | Centrally-Ducted | CVH837GKA2* | EA*4X36L17A*+WALLCON | *97CMN0601714B* | 31200 | 16.5 | 10.5 | 8.1 | 33400 | 24600 | 73.65% | 1.82 | 31400 | R-410A
213780692 | 2.6 | Yes | No | KEEPRITE | HRCU-A-CB (Split System: Heat Pump with Remote Outdoor Unit-Air-Source) | Centrally-Ducted | CVH837GKA2* | EA*4X36L17A*+WALLCON | *97CMN0601714B* | 31200 | 16.5 | 10.5 | 8.1 | 33400 | 24600 | 73.65% | 1.82 | 31400 | R-410A
213780693 | 2.6 | Yes | No | KENMORE | HRCU-A-CB (Split System: Heat Pump with Remote Outdoor Unit-Air-Source) | Centrally-Ducted | (C,H,T)VH837GKA2* | EA*4X36L17A*+WALLCON | *97CMN0601714B* | 31200 | 16.5 | 10.5 | 8.1 | 33400 | 24600 | 73.65% | 1.82 | 31400 | R-410A
213780694 | 2.6 | Yes | No | TEMPSTAR | HRCU-A-CB (Split System: Heat Pump with Remote Outdoor Unit-Air-Source) | Centrally-Ducted | TVH837GKA2* | EA*4X36L17A*+WALLCON | *97CMN0601714B* | 31200 | 16.5 | 10.5 | 8.1 | 33400 | 24600 | 73.65% | 1.82 | 31400 | R-410A
213780695 | 2.62 | Yes | No | CARRIER | HRCU-A-CB (Split System: Heat Pump with Remote Outdoor Unit-Air-Source) | Centrally-Ducted | 25VNA837A*031* | CAP**3617AL*+UI | 59MN7C080C17**14 | 31400 | 16.5 | 10.5 | 8.1 | 33200 | 24400 | 73.49% | 1.82 | 31400 | R-410A
213780696 | 2.62 | Yes | No | BRYANT HEATING AND COOLING SYSTEMS | HRCU-A-CB (Split System: Heat Pump with Remote Outdoor Unit-Air-Source) | Centrally-Ducted | 288BNV037*0**B* | CAP**3617AL*+UI | 987MC42080C17*** | 31400 | 16.5 | 10.5 | 8.1 | 33200 | 24400 | 73.49% | 1.82 | 31400 | R-410A
213780697 | 2.62 | Yes | No | HEIL | HRCU-A-CB (Split System: Heat Pump with Remote Outdoor Unit-Air-Source) | Centrally-Ducted | HVH837GKA2* | EA*4X36L17A*+WALLCON | *97CMN0801714B* | 31400 | 16.5 | 10.5 | 8.1 | 33200 | 24400 | 73.49% | 1.82 | 31400 | R-410A
213780698 | 2.62 | Yes | No | AIRQUEST | HRCU-A-CB (Split System: Heat Pump with Remote Outdoor Unit-Air-Source) | Centrally-Ducted | HVH837GKA2* | EA*4X36L17A*+WALLCON | *97CMN0801714B* | 31400 | 16.5 | 10.5 | 8.1 | 33200 | 24400 | 73.49% | 1.82 | 31400 | R-410A
213780699 | 2.62 | Yes | No | ARCOAIRE | HRCU-A-CB (Split System: Heat Pump with Remote Outdoor Unit-Air-Source) | Centrally-Ducted | HVH837GKA2* | EA*4X36L17A*+WALLCON | *97CMN0801714B* | 31400 | 16.5 | 10.5 | 8.1 | 33200 | 24400 | 73.49% | 1.82 | 31400 | R-410A
213780700 | 2.62 | Yes | No | COMFORTMAKER | HRCU-A-CB (Split System: Heat Pump with Remote Outdoor Unit-Air-Source) | Centrally-Ducted | CVH837GKA2* | EA*4X36L17A*+WALLCON | *97CMN0801714B* | 31400 | 16.5 | 10.5 | 8.1 | 33200 | 24400 | 73.49% | 1.82 | 31400 | R-410A
213780701 | 2.62 | Yes | No | DAY & NIGHT | HRCU-A-CB (Split System: Heat Pump with Remote Outdoor Unit-Air-Source) | Centrally-Ducted | CVH837GKA2* | EA*4X36L17A*+WALLCON | *97CMN0801714B* | 31400 | 16.5 | 10.5 | 8.1 | 33200 | 24400 | 73.49% | 1.82 | 31400 | R-410A
213780702 | 2.62 | Yes | No | KEEPRITE | HRCU-A-CB (Split System: Heat Pump with Remote Outdoor Unit-Air-Source) | Centrally-Ducted | CVH837GKA2* | EA*4X36L17A*+WALLCON | *97CMN0801714B* | 31400 | 16.5 | 10.5 | 8.1 | 33200 | 24400 | 73.49% | 1.82 | 31400 | R-410A
213780703 | 2.62 | Yes | No | KENMORE | HRCU-A-CB (Split System: Heat Pump with Remote Outdoor Unit-Air-Source) | Centrally-Ducted | (C,H,T)VH837GKA2* | EA*4X36L17A*+WALLCON | *97CMN0801714B* | 31400 | 16.5 | 10.5 | 8.1 | 33200 | 24400 | 73.49% | 1.82 | 31400 | R-410A
213780704 | 2.62 | Yes | No | TEMPSTAR | HRCU-A-CB (Split System: Heat Pump with Remote Outdoor Unit-Air-Source) | Centrally-Ducted | TVH837GKA2* | EA*4X36L17A*+WALLCON | *97CMN0801714B* | 31400 | 16.5 | 10.5 | 8.1 | 33200 | 24400 | 73.49% | 1.82 | 31400 | R-410A
213780705 | 2.6 | Yes | No | CARRIER | HRCU-A-CB (Split System: Heat Pump with Remote Outdoor Unit-Air-Source) | Centrally-Ducted | 25VNA837A*031* | CAP**3617AL*+UI | 59TN6C060C17**14 | 31200 | 16.5 | 10.5 | 8.1 | 33400 | 24600 | 73.65% | 1.82 | 31400 | R-410A
213780706 | 2.6 | Yes | No | BRYANT HEATING AND COOLING SYSTEMS | HRCU-A-CB (Split System: Heat Pump with Remote Outdoor Unit-Air-Source) | Centrally-Ducted | 288BNV037*0**B* | CAP**3617AL*+UI | 986TD42060C17*** | 31200 | 16.5 | 10.5 | 8.1 | 33400 | 24600 | 73.65% | 1.82 | 31400 | R-410A
213780707 | 2.6 | Yes | No | HEIL | HRCU-A-CB (Split System: Heat Pump with Remote Outdoor Unit-Air-Source) | Centrally-Ducted | HVH837GKA2* | EA*4X36L17A*+WALLCON | *96CTN0601714B* | 31200 | 16.5 | 10.5 | 8.1 | 33400 | 24600 | 73.65% | 1.82 | 31400 | R-410A
213780708 | 2.6 | Yes | No | AIRQUEST | HRCU-A-CB (Split System: Heat Pump with Remote Outdoor Unit-Air-Source) | Centrally-Ducted | HVH837GKA2* | EA*4X36L17A*+WALLCON | *96CTN0601714B* | 31200 | 16.5 | 10.5 | 8.1 | 33400 | 24600 | 73.65% | 1.82 | 31400 | R-410A
213780709 | 2.6 | Yes | No | ARCOAIRE | HRCU-A-CB (Split System: Heat Pump with Remote Outdoor Unit-Air-Source) | Centrally-Ducted | HVH837GKA2* | EA*4X36L17A*+WALLCON | *96CTN0601714B* | 31200 | 16.5 | 10.5 | 8.1 | 33400 | 24600 | 73.65% | 1.82 | 31400 | R-410A
213780710 | 2.6 | Yes | No | COMFORTMAKER | HRCU-A-CB (Split System: Heat Pump with Remote Outdoor Unit-Air-Source) | Centrally-Ducted | CVH837GKA2* | EA*4X36L17A*+WALLCON | *96CTN0601714B* | 31200 | 16.5 | 10.5 | 8.1 | 33400 | 24600 | 73.65% | 1.82 | 31400 | R-410A
213780711 | 2.6 | Yes | No | DAY & NIGHT | HRCU-A-CB (Split System: Heat Pump with Remote Outdoor Unit-Air-Source) | Centrally-Ducted | CVH837GKA2* | EA*4X36L17A*+WALLCON | *96CTN0601714B* | 31200 | 16.5 | 10.5 | 8.1 | 33400 | 24600 | 73.65% | 1.82 | 31400 | R-410A
213780712 | 2.6 | Yes | No | KEEPRITE | HRCU-A-CB (Split System: Heat Pump with Remote Outdoor Unit-Air-Source) | Centrally-Ducted | CVH837GKA2* | EA*4X36L17A*+WALLCON | *96CTN0601714B* | 31200 | 16.5 | 10.5 | 8.1 | 33400 | 24600 | 73.65% | 1.82 | 31400 | R-410A
213780713 | 2.6 | Yes | No | KENMORE | HRCU-A-CB (Split System: Heat Pump with Remote Outdoor Unit-Air-Source) | Centrally-Ducted | (C,H,T)VH837GKA2* | EA*4X36L17A*+WALLCON | *96CTN0601714B* | 31200 | 16.5 | 10.5 | 8.1 | 33400 | 24600 | 73.65% | 1.82 | 31400 | R-410A
213780714 | 2.6 | Yes | No | TEMPSTAR | HRCU-A-CB (Split System: Heat Pump with Remote Outdoor Unit-Air-Source) | Centrally-Ducted | TVH837GKA2* | EA*4X36L17A*+WALLCON | *96CTN0601714B* | 31200 | 16.5 | 10.5 | 8.1 | 33400 | 24600 | 73.65% | 1.82 | 31400 | R-410A
213780715 | 2.62 | Yes | No | CARRIER | HRCU-A-CB (Split System: Heat Pump with Remote Outdoor Unit-Air-Source) | Centrally-Ducted | 25VNA837A*031* | CAP**3617AL*+UI | 59TN6C080C17**14 | 31400 | 16.5 | 10.5 | 8.1 | 33200 | 24400 | 73.49% | 1.82 | 31200 | R-410A
213780716 | 2.62 | Yes | No | BRYANT HEATING AND COOLING SYSTEMS | HRCU-A-CB (Split System: Heat Pump with Remote Outdoor Unit-Air-Source) | Centrally-Ducted | 288BNV037*0**B* | CAP**3617AL*+UI | 986TD42080C17*** | 31400 | 16.5 | 10.5 | 8.1 | 33200 | 24400 | 73.49% | 1.82 | 31200 | R-410A
213780717 | 2.62 | Yes | No | HEIL | HRCU-A-CB (Split System: Heat Pump with Remote Outdoor Unit-Air-Source) | Centrally-Ducted | HVH837GKA2* | EA*4X36L17A*+WALLCON | *96CTN0801714B* | 31400 | 16.5 | 10.5 | 8.1 | 33200 | 24400 | 73.49% | 1.82 | 31200 | R-410A
213780718 | 2.62 | Yes | No | AIRQUEST | HRCU-A-CB (Split System: Heat Pump with Remote Outdoor Unit-Air-Source) | Centrally-Ducted | HVH837GKA2* | EA*4X36L17A*+WALLCON | *96CTN0801714B* | 31400 | 16.5 | 10.5 | 8.1 | 33200 | 24400 | 73.49% | 1.82 | 31200 | R-410A
213780719 | 2.62 | Yes | No | ARCOAIRE | HRCU-A-CB (Split System: Heat Pump with Remote Outdoor Unit-Air-Source) | Centrally-Ducted | HVH837GKA2* | EA*4X36L17A*+WALLCON | *96CTN0801714B* | 31400 | 16.5 | 10.5 | 8.1 | 33200 | 24400 | 73.49% | 1.82 | 31200 | R-410A
213780720 | 2.62 | Yes | No | COMFORTMAKER | HRCU-A-CB (Split System: Heat Pump with Remote Outdoor Unit-Air-Source) | Centrally-Ducted | CVH837GKA2* | EA*4X36L17A*+WALLCON | *96CTN0801714B* | 31400 | 16.5 | 10.5 | 8.1 | 33200 | 24400 | 73.49% | 1.82 | 31200 | R-410A
213780721 | 2.62 | Yes | No | DAY & NIGHT | HRCU-A-CB (Split System: Heat Pump with Remote Outdoor Unit-Air-Source) | Centrally-Ducted | CVH837GKA2* | EA*4X36L17A*+WALLCON | *96CTN0801714B* | 31400 | 16.5 | 10.5 | 8.1 | 33200 | 24400 | 73.49% | 1.82 | 31200 | R-410A
213780722 | 2.62 | Yes | No | KEEPRITE | HRCU-A-CB (Split System: Heat Pump with Remote Outdoor Unit-Air-Source) | Centrally-Ducted | CVH837GKA2* | EA*4X36L17A*+WALLCON | *96CTN0801714B* | 31400 | 16.5 | 10.5 | 8.1 | 33200 | 24400 | 73.49% | 1.82 | 31200 | R-410A
213780723 | 2.62 | Yes | No | KENMORE | HRCU-A-CB (Split System: Heat Pump with Remote Outdoor Unit-Air-Source) | Centrally-Ducted | (C,H,T)VH837GKA2* | EA*4X36L17A*+WALLCON | *96CTN0801714B* | 31400 | 16.5 | 10.5 | 8.1 | 33200 | 24400 | 73.49% | 1.82 | 31200 | R-410A
213780724 | 2.62 | Yes | No | TEMPSTAR | HRCU-A-CB (Split System: Heat Pump with Remote Outdoor Unit-Air-Source) | Centrally-Ducted | TVH837GKA2* | EA*4X36L17A*+WALLCON | *96CTN0801714B* | 31400 | 16.5 | 10.5 | 8.1 | 33200 | 24400 | 73.49% | 1.82 | 31200 | R-410A
213780725 | 2.6 | Yes | No | CARRIER | HRCU-A-CB (Split System: Heat Pump with Remote Outdoor Unit-Air-Source) | Centrally-Ducted | 25VNA837A*031* | CAP**3621AL*+UI | 58TN*B045C17**12 | 31200 | 16.5 | 10.5 | 8.1 | 33400 | 24600 | 73.65% | 1.82 | 31400 | R-410A
213780726 | 2.6 | Yes | No | BRYANT HEATING AND COOLING SYSTEMS | HRCU-A-CB (Split System: Heat Pump with Remote Outdoor Unit-Air-Source) | Centrally-Ducted | 288BNV037*0**B* | CAP**3621AL*+UI | 88*TB36045C17*** | 31200 | 16.5 | 10.5 | 8.1 | 33400 | 24600 | 73.65% | 1.82 | 31400 | R-410A
213780727 | 2.6 | Yes | No | HEIL | HRCU-A-CB (Split System: Heat Pump with Remote Outdoor Unit-Air-Source) | Centrally-Ducted | HVH837GKA2* | EA*4X36L21A*+WALLCON | *80CTL0451712B* | 31200 | 16.5 | 10.5 | 8.1 | 33400 | 24600 | 73.65% | 1.82 | 31400 | R-410A
213780728 | 2.6 | Yes | No | AIRQUEST | HRCU-A-CB (Split System: Heat Pump with Remote Outdoor Unit-Air-Source) | Centrally-Ducted | HVH837GKA2* | EA*4X36L21A*+WALLCON | *80CTL0451712B* | 31200 | 16.5 | 10.5 | 8.1 | 33400 | 24600 | 73.65% | 1.82 | 31400 | R-410A
213780729 | 2.6 | Yes | No | ARCOAIRE | HRCU-A-CB (Split System: Heat Pump with Remote Outdoor Unit-Air-Source) | Centrally-Ducted | HVH837GKA2* | EA*4X36L21A*+WALLCON | *80CTL0451712B* | 31200 | 16.5 | 10.5 | 8.1 | 33400 | 24600 | 73.65% | 1.82 | 31400 | R-410A
213780730 | 2.6 | Yes | No | COMFORTMAKER | HRCU-A-CB (Split System: Heat Pump with Remote Outdoor Unit-Air-Source) | Centrally-Ducted | CVH837GKA2* | EA*4X36L21A*+WALLCON | *80CTL0451712B* | 31200 | 16.5 | 10.5 | 8.1 | 33400 | 24600 | 73.65% | 1.82 | 31400 | R-410A
213780731 | 2.6 | Yes | No | DAY & NIGHT | HRCU-A-CB (Split System: Heat Pump with Remote Outdoor Unit-Air-Source) | Centrally-Ducted | CVH837GKA2* | EA*4X36L21A*+WALLCON | *80CTL0451712B* | 31200 | 16.5 | 10.5 | 8.1 | 33400 | 24600 | 73.65% | 1.82 | 31400 | R-410A
213780732 | 2.6 | Yes | No | KEEPRITE | HRCU-A-CB (Split System: Heat Pump with Remote Outdoor Unit-Air-Source) | Centrally-Ducted | CVH837GKA2* | EA*4X36L21A*+WALLCON | *80CTL0451712B* | 31200 | 16.5 | 10.5 | 8.1 | 33400 | 24600 | 73.65% | 1.82 | 31400 | R-410A
213780733 | 2.6 | Yes | No | KENMORE | HRCU-A-CB (Split System: Heat Pump with Remote Outdoor Unit-Air-Source) | Centrally-Ducted | (C,H,T)VH837GKA2* | EA*4X36L21A*+WALLCON | *80CTL0451712B* | 31200 | 16.5 | 10.5 | 8.1 | 33400 | 24600 | 73.65% | 1.82 | 31400 | R-410A
213780734 | 2.6 | Yes | No | TEMPSTAR | HRCU-A-CB (Split System: Heat Pump with Remote Outdoor Unit-Air-Source) | Centrally-Ducted | TVH837GKA2* | EA*4X36L21A*+WALLCON | *80CTL0451712B* | 31200 | 16.5 | 10.5 | 8.1 | 33400 | 24600 | 73.65% | 1.82 | 31400 | R-410A
213780735 | 2.62 | Yes | No | CARRIER | HRCU-A-CB (Split System: Heat Pump with Remote Outdoor Unit-Air-Source) | Centrally-Ducted | 25VNA837A*031* | CAP**3621AL*+UI | 58TN*B070C17**16 | 31400 | 16.5 | 10.5 | 8.1 | 33000 | 24400 | 73.94% | 1.84 | 31200 | R-410A
213780736 | 2.62 | Yes | No | BRYANT HEATING AND COOLING SYSTEMS | HRCU-A-CB (Split System: Heat Pump with Remote Outdoor Unit-Air-Source) | Centrally-Ducted | 288BNV037*0**B* | CAP**3621AL*+UI | 88*TB48070C17*** | 31400 | 16.5 | 10.5 | 8.1 | 33000 | 24400 | 73.94% | 1.84 | 31200 | R-410A
213780737 | 2.62 | Yes | No | HEIL | HRCU-A-CB (Split System: Heat Pump with Remote Outdoor Unit-Air-Source) | Centrally-Ducted | HVH837GKA2* | EA*4X36L21A*+WALLCON | *80CTL0701716B* | 31400 | 16.5 | 10.5 | 8.1 | 33000 | 24400 | 73.94% | 1.84 | 31200 | R-410A
213780738 | 2.62 | Yes | No | AIRQUEST | HRCU-A-CB (Split System: Heat Pump with Remote Outdoor Unit-Air-Source) | Centrally-Ducted | HVH837GKA2* | EA*4X36L21A*+WALLCON | *80CTL0701716B* | 31400 | 16.5 | 10.5 | 8.1 | 33000 | 24400 | 73.94% | 1.84 | 31200 | R-410A
213780739 | 2.62 | Yes | No | ARCOAIRE | HRCU-A-CB (Split System: Heat Pump with Remote Outdoor Unit-Air-Source) | Centrally-Ducted | HVH837GKA2* | EA*4X36L21A*+WALLCON | *80CTL0701716B* | 31400 | 16.5 | 10.5 | 8.1 | 33000 | 24400 | 73.94% | 1.84 | 31200 | R-410A
213780740 | 2.62 | Yes | No | COMFORTMAKER | HRCU-A-CB (Split System: Heat Pump with Remote Outdoor Unit-Air-Source) | Centrally-Ducted | CVH837GKA2* | EA*4X36L21A*+WALLCON | *80CTL0701716B* | 31400 | 16.5 | 10.5 | 8.1 | 33000 | 24400 | 73.94% | 1.84 | 31200 | R-410A
213780741 | 2.62 | Yes | No | DAY & NIGHT | HRCU-A-CB (Split System: Heat Pump with Remote Outdoor Unit-Air-Source) | Centrally-Ducted | CVH837GKA2* | EA*4X36L21A*+WALLCON | *80CTL0701716B* | 31400 | 16.5 | 10.5 | 8.1 | 33000 | 24400 | 73.94% | 1.84 | 31200 | R-410A
213780742 | 2.62 | Yes | No | KEEPRITE | HRCU-A-CB (Split System: Heat Pump with Remote Outdoor Unit-Air-Source) | Centrally-Ducted | CVH837GKA2* | EA*4X36L21A*+WALLCON | *80CTL0701716B* | 31400 | 16.5 | 10.5 | 8.1 | 33000 | 24400 | 73.94% | 1.84 | 31200 | R-410A
213780743 | 2.62 | Yes | No | KENMORE | HRCU-A-CB (Split System: Heat Pump with Remote Outdoor Unit-Air-Source) | Centrally-Ducted | (C,H,T)VH837GKA2* | EA*4X36L21A*+WALLCON | *80CTL0701716B* | 31400 | 16.5 | 10.5 | 8.1 | 33000 | 24400 | 73.94% | 1.84 | 31200 | R-410A
213780744 | 2.62 | Yes | No | TEMPSTAR | HRCU-A-CB (Split System: Heat Pump with Remote Outdoor Unit-Air-Source) | Centrally-Ducted | TVH837GKA2* | EA*4X36L21A*+WALLCON | *80CTL0701716B* | 31400 | 16.5 | 10.5 | 8.1 | 33000 | 24400 | 73.94% | 1.84 | 31200 | R-410A
213780745 | 2.63 | Yes | Yes | CARRIER | HRCU-A-CB (Split System: Heat Pump with Remote Outdoor Unit-Air-Source) | Centrally-Ducted | 25VNA837A*031* | CAP**3621AL*+UI | 58TN*B090C17**16 | 31600 | 17 | 11 | 8.1 | 33000 | 24200 | 73.33% | 1.84 | 31000 | R-410A
213780746 | 2.63 | Yes | Yes | BRYANT HEATING AND COOLING SYSTEMS | HRCU-A-CB (Split System: Heat Pump with Remote Outdoor Unit-Air-Source) | Centrally-Ducted | 288BNV037*0**B* | CAP**3621AL*+UI | 88*TB48090C17*** | 31600 | 17 | 11 | 8.1 | 33000 | 24200 | 73.33% | 1.84 | 31000 | R-410A
213780747 | 2.63 | Yes | Yes | HEIL | HRCU-A-CB (Split System: Heat Pump with Remote Outdoor Unit-Air-Source) | Centrally-Ducted | HVH837GKA2* | EA*4X36L21A*+WALLCON | *80CTL0901716B* | 31600 | 17 | 11 | 8.1 | 33000 | 24200 | 73.33% | 1.84 | 31000 | R-410A
213780748 | 2.63 | Yes | Yes | AIRQUEST | HRCU-A-CB (Split System: Heat Pump with Remote Outdoor Unit-Air-Source) | Centrally-Ducted | HVH837GKA2* | EA*4X36L21A*+WALLCON | *80CTL0901716B* | 31600 | 17 | 11 | 8.1 | 33000 | 24200 | 73.33% | 1.84 | 31000 | R-410A
213780749 | 2.63 | Yes | Yes | ARCOAIRE | HRCU-A-CB (Split System: Heat Pump with Remote Outdoor Unit-Air-Source) | Centrally-Ducted | HVH837GKA2* | EA*4X36L21A*+WALLCON | *80CTL0901716B* | 31600 | 17 | 11 | 8.1 | 33000 | 24200 | 73.33% | 1.84 | 31000 | R-410A
213780750 | 2.63 | Yes | Yes | COMFORTMAKER | HRCU-A-CB (Split System: Heat Pump with Remote Outdoor Unit-Air-Source) | Centrally-Ducted | CVH837GKA2* | EA*4X36L21A*+WALLCON | *80CTL0901716B* | 31600 | 17 | 11 | 8.1 | 33000 | 24200 | 73.33% | 1.84 | 31000 | R-410A
213780751 | 2.63 | Yes | Yes | DAY & NIGHT | HRCU-A-CB (Split System: Heat Pump with Remote Outdoor Unit-Air-Source) | Centrally-Ducted | CVH837GKA2* | EA*4X36L21A*+WALLCON | *80CTL0901716B* | 31600 | 17 | 11 | 8.1 | 33000 | 24200 | 73.33% | 1.84 | 31000 | R-410A
213780752 | 2.63 | Yes | Yes | KEEPRITE | HRCU-A-CB (Split System: Heat Pump with Remote Outdoor Unit-Air-Source) | Centrally-Ducted | CVH837GKA2* | EA*4X36L21A*+WALLCON | *80CTL0901716B* | 31600 | 17 | 11 | 8.1 | 33000 | 24200 | 73.33% | 1.84 | 31000 | R-410A
213780753 | 2.63 | Yes | Yes | KENMORE | HRCU-A-CB (Split System: Heat Pump with Remote Outdoor Unit-Air-Source) | Centrally-Ducted | (C,H,T)VH837GKA2* | EA*4X36L21A*+WALLCON | *80CTL0901716B* | 31600 | 17 | 11 | 8.1 | 33000 | 24200 | 73.33% | 1.84 | 31000 | R-410A
213780754 | 2.63 | Yes | Yes | TEMPSTAR | HRCU-A-CB (Split System: Heat Pump with Remote Outdoor Unit-Air-Source) | Centrally-Ducted | TVH837GKA2* | EA*4X36L21A*+WALLCON | *80CTL0901716B* | 31600 | 17 | 11 | 8.1 | 33000 | 24200 | 73.33% | 1.84 | 31000 | R-410A
213780755 | 2.63 | Yes | Yes | CARRIER | HRCU-A-CB (Split System: Heat Pump with Remote Outdoor Unit-Air-Source) | Centrally-Ducted | 25VNA837A*031* | CAP**3621AL*+UI | 58TN*B090C21**20 | 31600 | 17 | 11 | 8.1 | 32800 | 24200 | 73.78% | 1.86 | 31000 | R-410A
213780756 | 2.63 | Yes | Yes | BRYANT HEATING AND COOLING SYSTEMS | HRCU-A-CB (Split System: Heat Pump with Remote Outdoor Unit-Air-Source) | Centrally-Ducted | 288BNV037*0**B* | CAP**3621AL*+UI | 88*TB60090C21*** | 31600 | 17 | 11 | 8.1 | 32800 | 24200 | 73.78% | 1.86 | 31000 | R-410A
213780757 | 2.63 | Yes | Yes | HEIL | HRCU-A-CB (Split System: Heat Pump with Remote Outdoor Unit-Air-Source) | Centrally-Ducted | HVH837GKA2* | EA*4X36L21A*+WALLCON | *80CTL0902120B* | 31600 | 17 | 11 | 8.1 | 32800 | 24200 | 73.78% | 1.86 | 31000 | R-410A
213780758 | 2.63 | Yes | Yes | AIRQUEST | HRCU-A-CB (Split System: Heat Pump with Remote Outdoor Unit-Air-Source) | Centrally-Ducted | HVH837GKA2* | EA*4X36L21A*+WALLCON | *80CTL0902120B* | 31600 | 17 | 11 | 8.1 | 32800 | 24200 | 73.78% | 1.86 | 31000 | R-410A
213780759 | 2.63 | Yes | Yes | ARCOAIRE | HRCU-A-CB (Split System: Heat Pump with Remote Outdoor Unit-Air-Source) | Centrally-Ducted | HVH837GKA2* | EA*4X36L21A*+WALLCON | *80CTL0902120B* | 31600 | 17 | 11 | 8.1 | 32800 | 24200 | 73.78% | 1.86 | 31000 | R-410A
213780760 | 2.63 | Yes | Yes | COMFORTMAKER | HRCU-A-CB (Split System: Heat Pump with Remote Outdoor Unit-Air-Source) | Centrally-Ducted | CVH837GKA2* | EA*4X36L21A*+WALLCON | *80CTL0902120B* | 31600 | 17 | 11 | 8.1 | 32800 | 24200 | 73.78% | 1.86 | 31000 | R-410A
213780761 | 2.63 | Yes | Yes | DAY & NIGHT | HRCU-A-CB (Split System: Heat Pump with Remote Outdoor Unit-Air-Source) | Centrally-Ducted | CVH837GKA2* | EA*4X36L21A*+WALLCON | *80CTL0902120B* | 31600 | 17 | 11 | 8.1 | 32800 | 24200 | 73.78% | 1.86 | 31000 | R-410A
213780762 | 2.63 | Yes | Yes | KEEPRITE | HRCU-A-CB (Split System: Heat Pump with Remote Outdoor Unit-Air-Source) | Centrally-Ducted | CVH837GKA2* | EA*4X36L21A*+WALLCON | *80CTL0902120B* | 31600 | 17 | 11 | 8.1 | 32800 | 24200 | 73.78% | 1.86 | 31000 | R-410A
213780763 | 2.63 | Yes | Yes | KENMORE | HRCU-A-CB (Split System: Heat Pump with Remote Outdoor Unit-Air-Source) | Centrally-Ducted | (C,H,T)VH837GKA2* | EA*4X36L21A*+WALLCON | *80CTL0902120B* | 31600 | 17 | 11 | 8.1 | 32800 | 24200 | 73.78% | 1.86 | 31000 | R-410A
213780764 | 2.63 | Yes | Yes | TEMPSTAR | HRCU-A-CB (Split System: Heat Pump with Remote Outdoor Unit-Air-Source) | Centrally-Ducted | TVH837GKA2* | EA*4X36L21A*+WALLCON | *80CTL0902120B* | 31600 | 17 | 11 | 8.1 | 32800 | 24200 | 73.78% | 1.86 | 31000 | R-410A
213780765 | 2.63 | Yes | Yes | CARRIER | HRCU-A-CB (Split System: Heat Pump with Remote Outdoor Unit-Air-Source) | Centrally-Ducted | 25VNA837A*031* | CAP**3621AL*+UI | 58TN*B110C21**20 | 31600 | 17 | 11 | 8.1 | 32800 | 24200 | 73.78% | 1.86 | 31000 | R-410A
213780766 | 2.63 | Yes | Yes | BRYANT HEATING AND COOLING SYSTEMS | HRCU-A-CB (Split System: Heat Pump with Remote Outdoor Unit-Air-Source) | Centrally-Ducted | 288BNV037*0**B* | CAP**3621AL*+UI | 88*TB60110C21*** | 31600 | 17 | 11 | 8.1 | 32800 | 24200 | 73.78% | 1.86 | 31000 | R-410A
213780767 | 2.63 | Yes | Yes | HEIL | HRCU-A-CB (Split System: Heat Pump with Remote Outdoor Unit-Air-Source) | Centrally-Ducted | HVH837GKA2* | EA*4X36L21A*+WALLCON | *80CTL1102120B* | 31600 | 17 | 11 | 8.1 | 32800 | 24200 | 73.78% | 1.86 | 31000 | R-410A
213780768 | 2.63 | Yes | Yes | AIRQUEST | HRCU-A-CB (Split System: Heat Pump with Remote Outdoor Unit-Air-Source) | Centrally-Ducted | HVH837GKA2* | EA*4X36L21A*+WALLCON | *80CTL1102120B* | 31600 | 17 | 11 | 8.1 | 32800 | 24200 | 73.78% | 1.86 | 31000 | R-410A
213780769 | 2.63 | Yes | Yes | ARCOAIRE | HRCU-A-CB (Split System: Heat Pump with Remote Outdoor Unit-Air-Source) | Centrally-Ducted | HVH837GKA2* | EA*4X36L21A*+WALLCON | *80CTL1102120B* | 31600 | 17 | 11 | 8.1 | 32800 | 24200 | 73.78% | 1.86 | 31000 | R-410A
213780770 | 2.63 | Yes | Yes | COMFORTMAKER | HRCU-A-CB (Split System: Heat Pump with Remote Outdoor Unit-Air-Source) | Centrally-Ducted | CVH837GKA2* | EA*4X36L21A*+WALLCON | *80CTL1102120B* | 31600 | 17 | 11 | 8.1 | 32800 | 24200 | 73.78% | 1.86 | 31000 | R-410A
213780771 | 2.63 | Yes | Yes | DAY & NIGHT | HRCU-A-CB (Split System: Heat Pump with Remote Outdoor Unit-Air-Source) | Centrally-Ducted | CVH837GKA2* | EA*4X36L21A*+WALLCON | *80CTL1102120B* | 31600 | 17 | 11 | 8.1 | 32800 | 24200 | 73.78% | 1.86 | 31000 | R-410A
213780772 | 2.63 | Yes | Yes | KEEPRITE | HRCU-A-CB (Split System: Heat Pump with Remote Outdoor Unit-Air-Source) | Centrally-Ducted | CVH837GKA2* | EA*4X36L21A*+WALLCON | *80CTL1102120B* | 31600 | 17 | 11 | 8.1 | 32800 | 24200 | 73.78% | 1.86 | 31000 | R-410A
213780773 | 2.63 | Yes | Yes | KENMORE | HRCU-A-CB (Split System: Heat Pump with Remote Outdoor Unit-Air-Source) | Centrally-Ducted | (C,H,T)VH837GKA2* | EA*4X36L21A*+WALLCON | *80CTL1102120B* | 31600 | 17 | 11 | 8.1 | 32800 | 24200 | 73.78% | 1.86 | 31000 | R-410A
213780774 | 2.63 | Yes | Yes | TEMPSTAR | HRCU-A-CB (Split System: Heat Pump with Remote Outdoor Unit-Air-Source) | Centrally-Ducted | TVH837GKA2* | EA*4X36L21A*+WALLCON | *80CTL1102120B* | 31600 | 17 | 11 | 8.1 | 32800 | 24200 | 73.78% | 1.86 | 31000 | R-410A
213780785 | 2.6 | Yes | No | CARRIER | HRCU-A-CB (Split System: Heat Pump with Remote Outdoor Unit-Air-Source) | Centrally-Ducted | 25VNA837A*031* | CAP**3621AL*+UI | 59MN7C060C17**14 | 31200 | 16.5 | 10.5 | 8.1 | 33200 | 24600 | 74.1% | 1.82 | 31400 | R-410A
213780786 | 2.6 | Yes | No | BRYANT HEATING AND COOLING SYSTEMS | HRCU-A-CB (Split System: Heat Pump with Remote Outdoor Unit-Air-Source) | Centrally-Ducted | 288BNV037*0**B* | CAP**3621AL*+UI | 987MC42060C17*** | 31200 | 16.5 | 10.5 | 8.1 | 33200 | 24600 | 74.1% | 1.82 | 31400 | R-410A
213780787 | 2.6 | Yes | No | HEIL | HRCU-A-CB (Split System: Heat Pump with Remote Outdoor Unit-Air-Source) | Centrally-Ducted | HVH837GKA2* | EA*4X36L21A*+WALLCON | *97CMN0601714B* | 31200 | 16.5 | 10.5 | 8.1 | 33200 | 24600 | 74.1% | 1.82 | 31400 | R-410A
213780788 | 2.6 | Yes | No | AIRQUEST | HRCU-A-CB (Split System: Heat Pump with Remote Outdoor Unit-Air-Source) | Centrally-Ducted | HVH837GKA2* | EA*4X36L21A*+WALLCON | *97CMN0601714B* | 31200 | 16.5 | 10.5 | 8.1 | 33200 | 24600 | 74.1% | 1.82 | 31400 | R-410A
213780789 | 2.6 | Yes | No | ARCOAIRE | HRCU-A-CB (Split System: Heat Pump with Remote Outdoor Unit-Air-Source) | Centrally-Ducted | HVH837GKA2* | EA*4X36L21A*+WALLCON | *97CMN0601714B* | 31200 | 16.5 | 10.5 | 8.1 | 33200 | 24600 | 74.1% | 1.82 | 31400 | R-410A
213780790 | 2.6 | Yes | No | COMFORTMAKER | HRCU-A-CB (Split System: Heat Pump with Remote Outdoor Unit-Air-Source) | Centrally-Ducted | CVH837GKA2* | EA*4X36L21A*+WALLCON | *97CMN0601714B* | 31200 | 16.5 | 10.5 | 8.1 | 33200 | 24600 | 74.1% | 1.82 | 31400 | R-410A
213780791 | 2.6 | Yes | No | DAY & NIGHT | HRCU-A-CB (Split System: Heat Pump with Remote Outdoor Unit-Air-Source) | Centrally-Ducted | CVH837GKA2* | EA*4X36L21A*+WALLCON | *97CMN0601714B* | 31200 | 16.5 | 10.5 | 8.1 | 33200 | 24600 | 74.1% | 1.82 | 31400 | R-410A
213780792 | 2.6 | Yes | No | KEEPRITE | HRCU-A-CB (Split System: Heat Pump with Remote Outdoor Unit-Air-Source) | Centrally-Ducted | CVH837GKA2* | EA*4X36L21A*+WALLCON | *97CMN0601714B* | 31200 | 16.5 | 10.5 | 8.1 | 33200 | 24600 | 74.1% | 1.82 | 31400 | R-410A
213780793 | 2.6 | Yes | No | KENMORE | HRCU-A-CB (Split System: Heat Pump with Remote Outdoor Unit-Air-Source) | Centrally-Ducted | (C,H,T)VH837GKA2* | EA*4X36L21A*+WALLCON | *97CMN0601714B* | 31200 | 16.5 | 10.5 | 8.1 | 33200 | 24600 | 74.1% | 1.82 | 31400 | R-410A
213780794 | 2.6 | Yes | No | TEMPSTAR | HRCU-A-CB (Split System: Heat Pump with Remote Outdoor Unit-Air-Source) | Centrally-Ducted | TVH837GKA2* | EA*4X36L21A*+WALLCON | *97CMN0601714B* | 31200 | 16.5 | 10.5 | 8.1 | 33200 | 24600 | 74.1% | 1.82 | 31400 | R-410A
213780805 | 2.63 | Yes | Yes | CARRIER | HRCU-A-CB (Split System: Heat Pump with Remote Outdoor Unit-Air-Source) | Centrally-Ducted | 25VNA837A*031* | CAP**3621AL*+UI | 59MN7C100C21**22 | 31600 | 17 | 11 | 8.1 | 32800 | 24200 | 73.78% | 1.86 | 31000 | R-410A
213780806 | 2.63 | Yes | Yes | BRYANT HEATING AND COOLING SYSTEMS | HRCU-A-CB (Split System: Heat Pump with Remote Outdoor Unit-Air-Source) | Centrally-Ducted | 288BNV037*0**B* | CAP**3621AL*+UI | 987MC66100C21*** | 31600 | 17 | 11 | 8.1 | 32800 | 24200 | 73.78% | 1.86 | 31000 | R-410A
213780807 | 2.63 | Yes | Yes | HEIL | HRCU-A-CB (Split System: Heat Pump with Remote Outdoor Unit-Air-Source) | Centrally-Ducted | HVH837GKA2* | EA*4X36L21A*+WALLCON | *97CMN1002122B* | 31600 | 17 | 11 | 8.1 | 32800 | 24200 | 73.78% | 1.86 | 31000 | R-410A
213780808 | 2.63 | Yes | Yes | AIRQUEST | HRCU-A-CB (Split System: Heat Pump with Remote Outdoor Unit-Air-Source) | Centrally-Ducted | HVH837GKA2* | EA*4X36L21A*+WALLCON | *97CMN1002122B* | 31600 | 17 | 11 | 8.1 | 32800 | 24200 | 73.78% | 1.86 | 31000 | R-410A
213780809 | 2.63 | Yes | Yes | ARCOAIRE | HRCU-A-CB (Split System: Heat Pump with Remote Outdoor Unit-Air-Source) | Centrally-Ducted | HVH837GKA2* | EA*4X36L21A*+WALLCON | *97CMN1002122B* | 31600 | 17 | 11 | 8.1 | 32800 | 24200 | 73.78% | 1.86 | 31000 | R-410A
213780810 | 2.63 | Yes | Yes | COMFORTMAKER | HRCU-A-CB (Split System: Heat Pump with Remote Outdoor Unit-Air-Source) | Centrally-Ducted | CVH837GKA2* | EA*4X36L21A*+WALLCON | *97CMN1002122B* | 31600 | 17 | 11 | 8.1 | 32800 | 24200 | 73.78% | 1.86 | 31000 | R-410A
213780811 | 2.63 | Yes | Yes | DAY & NIGHT | HRCU-A-CB (Split System: Heat Pump with Remote Outdoor Unit-Air-Source) | Centrally-Ducted | CVH837GKA2* | EA*4X36L21A*+WALLCON | *97CMN1002122B* | 31600 | 17 | 11 | 8.1 | 32800 | 24200 | 73.78% | 1.86 | 31000 | R-410A
213780812 | 2.63 | Yes | Yes | KEEPRITE | HRCU-A-CB (Split System: Heat Pump with Remote Outdoor Unit-Air-Source) | Centrally-Ducted | CVH837GKA2* | EA*4X36L21A*+WALLCON | *97CMN1002122B* | 31600 | 17 | 11 | 8.1 | 32800 | 24200 | 73.78% | 1.86 | 31000 | R-410A
213780813 | 2.63 | Yes | Yes | KENMORE | HRCU-A-CB (Split System: Heat Pump with Remote Outdoor Unit-Air-Source) | Centrally-Ducted | (C,H,T)VH837GKA2* | EA*4X36L21A*+WALLCON | *97CMN1002122B* | 31600 | 17 | 11 | 8.1 | 32800 | 24200 | 73.78% | 1.86 | 31000 | R-410A
213780814 | 2.63 | Yes | Yes | TEMPSTAR | HRCU-A-CB (Split System: Heat Pump with Remote Outdoor Unit-Air-Source) | Centrally-Ducted | TVH837GKA2* | EA*4X36L21A*+WALLCON | *97CMN1002122B* | 31600 | 17 | 11 | 8.1 | 32800 | 24200 | 73.78% | 1.86 | 31000 | R-410A
213780815 | 2.62 | Yes | No | CARRIER | HRCU-A-CB (Split System: Heat Pump with Remote Outdoor Unit-Air-Source) | Centrally-Ducted | 25VNA837A*031* | CAP**3621AL*+UI | 59TN6C060C17**14 | 31400 | 16.5 | 10.5 | 8.1 | 33200 | 24400 | 73.49% | 1.82 | 31400 | R-410A
213780816 | 2.62 | Yes | No | BRYANT HEATING AND COOLING SYSTEMS | HRCU-A-CB (Split System: Heat Pump with Remote Outdoor Unit-Air-Source) | Centrally-Ducted | 288BNV037*0**B* | CAP**3621AL*+UI | 986TD42060C17*** | 31400 | 16.5 | 10.5 | 8.1 | 33200 | 24400 | 73.49% | 1.82 | 31400 | R-410A
213780817 | 2.62 | Yes | No | HEIL | HRCU-A-CB (Split System: Heat Pump with Remote Outdoor Unit-Air-Source) | Centrally-Ducted | HVH837GKA2* | EA*4X36L21A*+WALLCON | *96CTN0601714B* | 31400 | 16.5 | 10.5 | 8.1 | 33200 | 24400 | 73.49% | 1.82 | 31400 | R-410A
213780818 | 2.62 | Yes | No | AIRQUEST | HRCU-A-CB (Split System: Heat Pump with Remote Outdoor Unit-Air-Source) | Centrally-Ducted | HVH837GKA2* | EA*4X36L21A*+WALLCON | *96CTN0601714B* | 31400 | 16.5 | 10.5 | 8.1 | 33200 | 24400 | 73.49% | 1.82 | 31400 | R-410A
213780819 | 2.62 | Yes | No | ARCOAIRE | HRCU-A-CB (Split System: Heat Pump with Remote Outdoor Unit-Air-Source) | Centrally-Ducted | HVH837GKA2* | EA*4X36L21A*+WALLCON | *96CTN0601714B* | 31400 | 16.5 | 10.5 | 8.1 | 33200 | 24400 | 73.49% | 1.82 | 31400 | R-410A
213780820 | 2.62 | Yes | No | COMFORTMAKER | HRCU-A-CB (Split System: Heat Pump with Remote Outdoor Unit-Air-Source) | Centrally-Ducted | CVH837GKA2* | EA*4X36L21A*+WALLCON | *96CTN0601714B* | 31400 | 16.5 | 10.5 | 8.1 | 33200 | 24400 | 73.49% | 1.82 | 31400 | R-410A
213780821 | 2.62 | Yes | No | DAY & NIGHT | HRCU-A-CB (Split System: Heat Pump with Remote Outdoor Unit-Air-Source) | Centrally-Ducted | CVH837GKA2* | EA*4X36L21A*+WALLCON | *96CTN0601714B* | 31400 | 16.5 | 10.5 | 8.1 | 33200 | 24400 | 73.49% | 1.82 | 31400 | R-410A
213780822 | 2.62 | Yes | No | KEEPRITE | HRCU-A-CB (Split System: Heat Pump with Remote Outdoor Unit-Air-Source) | Centrally-Ducted | CVH837GKA2* | EA*4X36L21A*+WALLCON | *96CTN0601714B* | 31400 | 16.5 | 10.5 | 8.1 | 33200 | 24400 | 73.49% | 1.82 | 31400 | R-410A
213780823 | 2.62 | Yes | No | KENMORE | HRCU-A-CB (Split System: Heat Pump with Remote Outdoor Unit-Air-Source) | Centrally-Ducted | (C,H,T)VH837GKA2* | EA*4X36L21A*+WALLCON | *96CTN0601714B* | 31400 | 16.5 | 10.5 | 8.1 | 33200 | 24400 | 73.49% | 1.82 | 31400 | R-410A
213780824 | 2.62 | Yes | No | TEMPSTAR | HRCU-A-CB (Split System: Heat Pump with Remote Outdoor Unit-Air-Source) | Centrally-Ducted | TVH837GKA2* | EA*4X36L21A*+WALLCON | *96CTN0601714B* | 31400 | 16.5 | 10.5 | 8.1 | 33200 | 24400 | 73.49% | 1.82 | 31400 | R-410A
213780835 | 2.63 | Yes | Yes | CARRIER | HRCU-A-CB (Split System: Heat Pump with Remote Outdoor Unit-Air-Source) | Centrally-Ducted | 25VNA837A*031* | CAP**3621AL*+UI | 59TN6C100C21**22 | 31600 | 17 | 11 | 8.1 | 32800 | 24200 | 73.78% | 1.86 | 31000 | R-410A
213780836 | 2.63 | Yes | Yes | BRYANT HEATING AND COOLING SYSTEMS | HRCU-A-CB (Split System: Heat Pump with Remote Outdoor Unit-Air-Source) | Centrally-Ducted | 288BNV037*0**B* | CAP**3621AL*+UI | 986TD66100C21*** | 31600 | 17 | 11 | 8.1 | 32800 | 24200 | 73.78% | 1.86 | 31000 | R-410A
213780837 | 2.63 | Yes | Yes | HEIL | HRCU-A-CB (Split System: Heat Pump with Remote Outdoor Unit-Air-Source) | Centrally-Ducted | HVH837GKA2* | EA*4X36L21A*+WALLCON | *96CTN1002122B* | 31600 | 17 | 11 | 8.1 | 32800 | 24200 | 73.78% | 1.86 | 31000 | R-410A
213780838 | 2.63 | Yes | Yes | AIRQUEST | HRCU-A-CB (Split System: Heat Pump with Remote Outdoor Unit-Air-Source) | Centrally-Ducted | HVH837GKA2* | EA*4X36L21A*+WALLCON | *96CTN1002122B* | 31600 | 17 | 11 | 8.1 | 32800 | 24200 | 73.78% | 1.86 | 31000 | R-410A
213780839 | 2.63 | Yes | Yes | ARCOAIRE | HRCU-A-CB (Split System: Heat Pump with Remote Outdoor Unit-Air-Source) | Centrally-Ducted | HVH837GKA2* | EA*4X36L21A*+WALLCON | *96CTN1002122B* | 31600 | 17 | 11 | 8.1 | 32800 | 24200 | 73.78% | 1.86 | 31000 | R-410A
213780840 | 2.63 | Yes | Yes | COMFORTMAKER | HRCU-A-CB (Split System: Heat Pump with Remote Outdoor Unit-Air-Source) | Centrally-Ducted | CVH837GKA2* | EA*4X36L21A*+WALLCON | *96CTN1002122B* | 31600 | 17 | 11 | 8.1 | 32800 | 24200 | 73.78% | 1.86 | 31000 | R-410A
213780841 | 2.63 | Yes | Yes | DAY & NIGHT | HRCU-A-CB (Split System: Heat Pump with Remote Outdoor Unit-Air-Source) | Centrally-Ducted | CVH837GKA2* | EA*4X36L21A*+WALLCON | *96CTN1002122B* | 31600 | 17 | 11 | 8.1 | 32800 | 24200 | 73.78% | 1.86 | 31000 | R-410A
213780842 | 2.63 | Yes | Yes | KEEPRITE | HRCU-A-CB (Split System: Heat Pump with Remote Outdoor Unit-Air-Source) | Centrally-Ducted | CVH837GKA2* | EA*4X36L21A*+WALLCON | *96CTN1002122B* | 31600 | 17 | 11 | 8.1 | 32800 | 24200 | 73.78% | 1.86 | 31000 | R-410A
213780843 | 2.63 | Yes | Yes | KENMORE | HRCU-A-CB (Split System: Heat Pump with Remote Outdoor Unit-Air-Source) | Centrally-Ducted | (C,H,T)VH837GKA2* | EA*4X36L21A*+WALLCON | *96CTN1002122B* | 31600 | 17 | 11 | 8.1 | 32800 | 24200 | 73.78% | 1.86 | 31000 | R-410A
213780844 | 2.63 | Yes | Yes | TEMPSTAR | HRCU-A-CB (Split System: Heat Pump with Remote Outdoor Unit-Air-Source) | Centrally-Ducted | TVH837GKA2* | EA*4X36L21A*+WALLCON | *96CTN1002122B* | 31600 | 17 | 11 | 8.1 | 32800 | 24200 | 73.78% | 1.86 | 31000 | R-410A
213780845 | 2.72 | Yes | No | CARRIER | HRCU-A-CB (Split System: Heat Pump with Remote Outdoor Unit-Air-Source) | Centrally-Ducted | 25VNA837A*031* | CAP**3721AL*+UI | 58TN*B045C17**12 | 32600 | 16.5 | 10.5 | 8.1 | 33200 | 25400 | 76.51% | 1.94 | 32000 | R-410A
213780846 | 2.72 | Yes | No | BRYANT HEATING AND COOLING SYSTEMS | HRCU-A-CB (Split System: Heat Pump with Remote Outdoor Unit-Air-Source) | Centrally-Ducted | 288BNV037*0**B* | CAP**3721AL*+UI | 88*TB36045C17*** | 32600 | 16.5 | 10.5 | 8.1 | 33200 | 25400 | 76.51% | 1.94 | 32000 | R-410A
213780847 | 2.72 | Yes | No | HEIL | HRCU-A-CB (Split System: Heat Pump with Remote Outdoor Unit-Air-Source) | Centrally-Ducted | HVH837GKA2* | EA*4X37L21A*+WALLCON | *80CTL0451712B* | 32600 | 16.5 | 10.5 | 8.1 | 33200 | 25400 | 76.51% | 1.94 | 32000 | R-410A
213780848 | 2.72 | Yes | No | AIRQUEST | HRCU-A-CB (Split System: Heat Pump with Remote Outdoor Unit-Air-Source) | Centrally-Ducted | HVH837GKA2* | EA*4X37L21A*+WALLCON | *80CTL0451712B* | 32600 | 16.5 | 10.5 | 8.1 | 33200 | 25400 | 76.51% | 1.94 | 32000 | R-410A
213780849 | 2.72 | Yes | No | ARCOAIRE | HRCU-A-CB (Split System: Heat Pump with Remote Outdoor Unit-Air-Source) | Centrally-Ducted | HVH837GKA2* | EA*4X37L21A*+WALLCON | *80CTL0451712B* | 32600 | 16.5 | 10.5 | 8.1 | 33200 | 25400 | 76.51% | 1.94 | 32000 | R-410A
213780850 | 2.72 | Yes | No | COMFORTMAKER | HRCU-A-CB (Split System: Heat Pump with Remote Outdoor Unit-Air-Source) | Centrally-Ducted | CVH837GKA2* | EA*4X37L21A*+WALLCON | *80CTL0451712B* | 32600 | 16.5 | 10.5 | 8.1 | 33200 | 25400 | 76.51% | 1.94 | 32000 | R-410A
213780851 | 2.72 | Yes | No | DAY & NIGHT | HRCU-A-CB (Split System: Heat Pump with Remote Outdoor Unit-Air-Source) | Centrally-Ducted | CVH837GKA2* | EA*4X37L21A*+WALLCON | *80CTL0451712B* | 32600 | 16.5 | 10.5 | 8.1 | 33200 | 25400 | 76.51% | 1.94 | 32000 | R-410A
213780852 | 2.72 | Yes | No | KEEPRITE | HRCU-A-CB (Split System: Heat Pump with Remote Outdoor Unit-Air-Source) | Centrally-Ducted | CVH837GKA2* | EA*4X37L21A*+WALLCON | *80CTL0451712B* | 32600 | 16.5 | 10.5 | 8.1 | 33200 | 25400 | 76.51% | 1.94 | 32000 | R-410A
213780853 | 2.72 | Yes | No | KENMORE | HRCU-A-CB (Split System: Heat Pump with Remote Outdoor Unit-Air-Source) | Centrally-Ducted | (C,H,T)VH837GKA2* | EA*4X37L21A*+WALLCON | *80CTL0451712B* | 32600 | 16.5 | 10.5 | 8.1 | 33200 | 25400 | 76.51% | 1.94 | 32000 | R-410A
213780854 | 2.72 | Yes | No | TEMPSTAR | HRCU-A-CB (Split System: Heat Pump with Remote Outdoor Unit-Air-Source) | Centrally-Ducted | TVH837GKA2* | EA*4X37L21A*+WALLCON | *80CTL0451712B* | 32600 | 16.5 | 10.5 | 8.1 | 33200 | 25400 | 76.51% | 1.94 | 32000 | R-410A
213780855 | 2.73 | Yes | Yes | CARRIER | HRCU-A-CB (Split System: Heat Pump with Remote Outdoor Unit-Air-Source) | Centrally-Ducted | 25VNA837A*031* | CAP**3721AL*+UI | 58TN*B070C17**16 | 32800 | 17 | 11 | 8.5 | 33000 | 25200 | 76.36% | 1.96 | 31800 | R-410A
213780856 | 2.73 | Yes | Yes | BRYANT HEATING AND COOLING SYSTEMS | HRCU-A-CB (Split System: Heat Pump with Remote Outdoor Unit-Air-Source) | Centrally-Ducted | 288BNV037*0**B* | CAP**3721AL*+UI | 88*TB48070C17*** | 32800 | 17 | 11 | 8.5 | 33000 | 25200 | 76.36% | 1.96 | 31800 | R-410A
213780857 | 2.73 | Yes | Yes | HEIL | HRCU-A-CB (Split System: Heat Pump with Remote Outdoor Unit-Air-Source) | Centrally-Ducted | HVH837GKA2* | EA*4X37L21A*+WALLCON | *80CTL0701716B* | 32800 | 17 | 11 | 8.5 | 33000 | 25200 | 76.36% | 1.96 | 31800 | R-410A
213780858 | 2.73 | Yes | Yes | AIRQUEST | HRCU-A-CB (Split System: Heat Pump with Remote Outdoor Unit-Air-Source) | Centrally-Ducted | HVH837GKA2* | EA*4X37L21A*+WALLCON | *80CTL0701716B* | 32800 | 17 | 11 | 8.5 | 33000 | 25200 | 76.36% | 1.96 | 31800 | R-410A
213780859 | 2.73 | Yes | Yes | ARCOAIRE | HRCU-A-CB (Split System: Heat Pump with Remote Outdoor Unit-Air-Source) | Centrally-Ducted | HVH837GKA2* | EA*4X37L21A*+WALLCON | *80CTL0701716B* | 32800 | 17 | 11 | 8.5 | 33000 | 25200 | 76.36% | 1.96 | 31800 | R-410A
213780860 | 2.73 | Yes | Yes | COMFORTMAKER | HRCU-A-CB (Split System: Heat Pump with Remote Outdoor Unit-Air-Source) | Centrally-Ducted | CVH837GKA2* | EA*4X37L21A*+WALLCON | *80CTL0701716B* | 32800 | 17 | 11 | 8.5 | 33000 | 25200 | 76.36% | 1.96 | 31800 | R-410A
213780861 | 2.73 | Yes | Yes | DAY & NIGHT | HRCU-A-CB (Split System: Heat Pump with Remote Outdoor Unit-Air-Source) | Centrally-Ducted | CVH837GKA2* | EA*4X37L21A*+WALLCON | *80CTL0701716B* | 32800 | 17 | 11 | 8.5 | 33000 | 25200 | 76.36% | 1.96 | 31800 | R-410A
213780862 | 2.73 | Yes | Yes | KEEPRITE | HRCU-A-CB (Split System: Heat Pump with Remote Outdoor Unit-Air-Source) | Centrally-Ducted | CVH837GKA2* | EA*4X37L21A*+WALLCON | *80CTL0701716B* | 32800 | 17 | 11 | 8.5 | 33000 | 25200 | 76.36% | 1.96 | 31800 | R-410A
213780863 | 2.73 | Yes | Yes | KENMORE | HRCU-A-CB (Split System: Heat Pump with Remote Outdoor Unit-Air-Source) | Centrally-Ducted | (C,H,T)VH837GKA2* | EA*4X37L21A*+WALLCON | *80CTL0701716B* | 32800 | 17 | 11 | 8.5 | 33000 | 25200 | 76.36% | 1.96 | 31800 | R-410A
213780864 | 2.73 | Yes | Yes | TEMPSTAR | HRCU-A-CB (Split System: Heat Pump with Remote Outdoor Unit-Air-Source) | Centrally-Ducted | TVH837GKA2* | EA*4X37L21A*+WALLCON | *80CTL0701716B* | 32800 | 17 | 11 | 8.5 | 33000 | 25200 | 76.36% | 1.96 | 31800 | R-410A
213780865 | 2.72 | Yes | Yes | CARRIER | HRCU-A-CB (Split System: Heat Pump with Remote Outdoor Unit-Air-Source) | Centrally-Ducted | 25VNA837A*031* | CAP**3721AL*+UI | 58TN*B090C17**16 | 32600 | 17 | 11 | 8.5 | 32800 | 25000 | 76.22% | 1.98 | 31800 | R-410A
213780866 | 2.72 | Yes | Yes | BRYANT HEATING AND COOLING SYSTEMS | HRCU-A-CB (Split System: Heat Pump with Remote Outdoor Unit-Air-Source) | Centrally-Ducted | 288BNV037*0**B* | CAP**3721AL*+UI | 88*TB48090C17*** | 32600 | 17 | 11 | 8.5 | 32800 | 25000 | 76.22% | 1.98 | 31800 | R-410A
213780867 | 2.72 | Yes | Yes | HEIL | HRCU-A-CB (Split System: Heat Pump with Remote Outdoor Unit-Air-Source) | Centrally-Ducted | HVH837GKA2* | EA*4X37L21A*+WALLCON | *80CTL0901716B* | 32600 | 17 | 11 | 8.5 | 32800 | 25000 | 76.22% | 1.98 | 31800 | R-410A
213780868 | 2.72 | Yes | Yes | AIRQUEST | HRCU-A-CB (Split System: Heat Pump with Remote Outdoor Unit-Air-Source) | Centrally-Ducted | HVH837GKA2* | EA*4X37L21A*+WALLCON | *80CTL0901716B* | 32600 | 17 | 11 | 8.5 | 32800 | 25000 | 76.22% | 1.98 | 31800 | R-410A
213780869 | 2.72 | Yes | Yes | ARCOAIRE | HRCU-A-CB (Split System: Heat Pump with Remote Outdoor Unit-Air-Source) | Centrally-Ducted | HVH837GKA2* | EA*4X37L21A*+WALLCON | *80CTL0901716B* | 32600 | 17 | 11 | 8.5 | 32800 | 25000 | 76.22% | 1.98 | 31800 | R-410A
213780870 | 2.72 | Yes | Yes | COMFORTMAKER | HRCU-A-CB (Split System: Heat Pump with Remote Outdoor Unit-Air-Source) | Centrally-Ducted | CVH837GKA2* | EA*4X37L21A*+WALLCON | *80CTL0901716B* | 32600 | 17 | 11 | 8.5 | 32800 | 25000 | 76.22% | 1.98 | 31800 | R-410A
213780871 | 2.72 | Yes | Yes | DAY & NIGHT | HRCU-A-CB (Split System: Heat Pump with Remote Outdoor Unit-Air-Source) | Centrally-Ducted | CVH837GKA2* | EA*4X37L21A*+WALLCON | *80CTL0901716B* | 32600 | 17 | 11 | 8.5 | 32800 | 25000 | 76.22% | 1.98 | 31800 | R-410A
213780872 | 2.72 | Yes | Yes | KEEPRITE | HRCU-A-CB (Split System: Heat Pump with Remote Outdoor Unit-Air-Source) | Centrally-Ducted | CVH837GKA2* | EA*4X37L21A*+WALLCON | *80CTL0901716B* | 32600 | 17 | 11 | 8.5 | 32800 | 25000 | 76.22% | 1.98 | 31800 | R-410A
213780873 | 2.72 | Yes | Yes | KENMORE | HRCU-A-CB (Split System: Heat Pump with Remote Outdoor Unit-Air-Source) | Centrally-Ducted | (C,H,T)VH837GKA2* | EA*4X37L21A*+WALLCON | *80CTL0901716B* | 32600 | 17 | 11 | 8.5 | 32800 | 25000 | 76.22% | 1.98 | 31800 | R-410A
213780874 | 2.72 | Yes | Yes | TEMPSTAR | HRCU-A-CB (Split System: Heat Pump with Remote Outdoor Unit-Air-Source) | Centrally-Ducted | TVH837GKA2* | EA*4X37L21A*+WALLCON | *80CTL0901716B* | 32600 | 17 | 11 | 8.5 | 32800 | 25000 | 76.22% | 1.98 | 31800 | R-410A
213780875 | 2.73 | Yes | Yes | CARRIER | HRCU-A-CB (Split System: Heat Pump with Remote Outdoor Unit-Air-Source) | Centrally-Ducted | 25VNA837A*031* | CAP**3721AL*+UI | 58TN*B090C21**20 | 32800 | 17 | 11 | 8.5 | 33000 | 25000 | 75.76% | 1.98 | 31600 | R-410A
213780876 | 2.73 | Yes | Yes | BRYANT HEATING AND COOLING SYSTEMS | HRCU-A-CB (Split System: Heat Pump with Remote Outdoor Unit-Air-Source) | Centrally-Ducted | 288BNV037*0**B* | CAP**3721AL*+UI | 88*TB60090C21*** | 32800 | 17 | 11 | 8.5 | 33000 | 25000 | 75.76% | 1.98 | 31600 | R-410A
213780877 | 2.73 | Yes | Yes | HEIL | HRCU-A-CB (Split System: Heat Pump with Remote Outdoor Unit-Air-Source) | Centrally-Ducted | HVH837GKA2* | EA*4X37L21A*+WALLCON | *80CTL0902120B* | 32800 | 17 | 11 | 8.5 | 33000 | 25000 | 75.76% | 1.98 | 31600 | R-410A
213780878 | 2.73 | Yes | Yes | AIRQUEST | HRCU-A-CB (Split System: Heat Pump with Remote Outdoor Unit-Air-Source) | Centrally-Ducted | HVH837GKA2* | EA*4X37L21A*+WALLCON | *80CTL0902120B* | 32800 | 17 | 11 | 8.5 | 33000 | 25000 | 75.76% | 1.98 | 31600 | R-410A
213780879 | 2.73 | Yes | Yes | ARCOAIRE | HRCU-A-CB (Split System: Heat Pump with Remote Outdoor Unit-Air-Source) | Centrally-Ducted | HVH837GKA2* | EA*4X37L21A*+WALLCON | *80CTL0902120B* | 32800 | 17 | 11 | 8.5 | 33000 | 25000 | 75.76% | 1.98 | 31600 | R-410A
213780880 | 2.73 | Yes | Yes | COMFORTMAKER | HRCU-A-CB (Split System: Heat Pump with Remote Outdoor Unit-Air-Source) | Centrally-Ducted | CVH837GKA2* | EA*4X37L21A*+WALLCON | *80CTL0902120B* | 32800 | 17 | 11 | 8.5 | 33000 | 25000 | 75.76% | 1.98 | 31600 | R-410A
213780881 | 2.73 | Yes | Yes | DAY & NIGHT | HRCU-A-CB (Split System: Heat Pump with Remote Outdoor Unit-Air-Source) | Centrally-Ducted | CVH837GKA2* | EA*4X37L21A*+WALLCON | *80CTL0902120B* | 32800 | 17 | 11 | 8.5 | 33000 | 25000 | 75.76% | 1.98 | 31600 | R-410A
213780882 | 2.73 | Yes | Yes | KEEPRITE | HRCU-A-CB (Split System: Heat Pump with Remote Outdoor Unit-Air-Source) | Centrally-Ducted | CVH837GKA2* | EA*4X37L21A*+WALLCON | *80CTL0902120B* | 32800 | 17 | 11 | 8.5 | 33000 | 25000 | 75.76% | 1.98 | 31600 | R-410A
213780883 | 2.73 | Yes | Yes | KENMORE | HRCU-A-CB (Split System: Heat Pump with Remote Outdoor Unit-Air-Source) | Centrally-Ducted | (C,H,T)VH837GKA2* | EA*4X37L21A*+WALLCON | *80CTL0902120B* | 32800 | 17 | 11 | 8.5 | 33000 | 25000 | 75.76% | 1.98 | 31600 | R-410A
213780884 | 2.73 | Yes | Yes | TEMPSTAR | HRCU-A-CB (Split System: Heat Pump with Remote Outdoor Unit-Air-Source) | Centrally-Ducted | TVH837GKA2* | EA*4X37L21A*+WALLCON | *80CTL0902120B* | 32800 | 17 | 11 | 8.5 | 33000 | 25000 | 75.76% | 1.98 | 31600 | R-410A
213780885 | 2.75 | Yes | Yes | CARRIER | HRCU-A-CB (Split System: Heat Pump with Remote Outdoor Unit-Air-Source) | Centrally-Ducted | 25VNA837A*031* | CAP**3721AL*+UI | 58TN*B110C21**20 | 33000 | 17 | 11.5 | 8.5 | 32800 | 25000 | 76.22% | 1.98 | 31600 | R-410A
213780886 | 2.75 | Yes | Yes | BRYANT HEATING AND COOLING SYSTEMS | HRCU-A-CB (Split System: Heat Pump with Remote Outdoor Unit-Air-Source) | Centrally-Ducted | 288BNV037*0**B* | CAP**3721AL*+UI | 88*TB60110C21*** | 33000 | 17 | 11.5 | 8.5 | 32800 | 25000 | 76.22% | 1.98 | 31600 | R-410A
213780887 | 2.75 | Yes | Yes | HEIL | HRCU-A-CB (Split System: Heat Pump with Remote Outdoor Unit-Air-Source) | Centrally-Ducted | HVH837GKA2* | EA*4X37L21A*+WALLCON | *80CTL1102120B* | 33000 | 17 | 11.5 | 8.5 | 32800 | 25000 | 76.22% | 1.98 | 31600 | R-410A
213780888 | 2.75 | Yes | Yes | AIRQUEST | HRCU-A-CB (Split System: Heat Pump with Remote Outdoor Unit-Air-Source) | Centrally-Ducted | HVH837GKA2* | EA*4X37L21A*+WALLCON | *80CTL1102120B* | 33000 | 17 | 11.5 | 8.5 | 32800 | 25000 | 76.22% | 1.98 | 31600 | R-410A
213780889 | 2.75 | Yes | Yes | ARCOAIRE | HRCU-A-CB (Split System: Heat Pump with Remote Outdoor Unit-Air-Source) | Centrally-Ducted | HVH837GKA2* | EA*4X37L21A*+WALLCON | *80CTL1102120B* | 33000 | 17 | 11.5 | 8.5 | 32800 | 25000 | 76.22% | 1.98 | 31600 | R-410A
213780890 | 2.75 | Yes | Yes | COMFORTMAKER | HRCU-A-CB (Split System: Heat Pump with Remote Outdoor Unit-Air-Source) | Centrally-Ducted | CVH837GKA2* | EA*4X37L21A*+WALLCON | *80CTL1102120B* | 33000 | 17 | 11.5 | 8.5 | 32800 | 25000 | 76.22% | 1.98 | 31600 | R-410A
213780891 | 2.75 | Yes | Yes | DAY & NIGHT | HRCU-A-CB (Split System: Heat Pump with Remote Outdoor Unit-Air-Source) | Centrally-Ducted | CVH837GKA2* | EA*4X37L21A*+WALLCON | *80CTL1102120B* | 33000 | 17 | 11.5 | 8.5 | 32800 | 25000 | 76.22% | 1.98 | 31600 | R-410A
213780892 | 2.75 | Yes | Yes | KEEPRITE | HRCU-A-CB (Split System: Heat Pump with Remote Outdoor Unit-Air-Source) | Centrally-Ducted | CVH837GKA2* | EA*4X37L21A*+WALLCON | *80CTL1102120B* | 33000 | 17 | 11.5 | 8.5 | 32800 | 25000 | 76.22% | 1.98 | 31600 | R-410A
213780893 | 2.75 | Yes | Yes | KENMORE | HRCU-A-CB (Split System: Heat Pump with Remote Outdoor Unit-Air-Source) | Centrally-Ducted | (C,H,T)VH837GKA2* | EA*4X37L21A*+WALLCON | *80CTL1102120B* | 33000 | 17 | 11.5 | 8.5 | 32800 | 25000 | 76.22% | 1.98 | 31600 | R-410A
213780894 | 2.75 | Yes | Yes | TEMPSTAR | HRCU-A-CB (Split System: Heat Pump with Remote Outdoor Unit-Air-Source) | Centrally-Ducted | TVH837GKA2* | EA*4X37L21A*+WALLCON | *80CTL1102120B* | 33000 | 17 | 11.5 | 8.5 | 32800 | 25000 | 76.22% | 1.98 | 31600 | R-410A
213780895 | 2.73 | Yes | Yes | CARRIER | HRCU-A-CB (Split System: Heat Pump with Remote Outdoor Unit-Air-Source) | Centrally-Ducted | 25VNA837A*031* | CAP**3721AL*+UI | 59CU5B060C17**16 | 32800 | 17 | 11 | 8.5 | 33000 | 25200 | 76.36% | 1.96 | 31800 | R-410A
213780896 | 2.73 | Yes | Yes | BRYANT HEATING AND COOLING SYSTEMS | HRCU-A-CB (Split System: Heat Pump with Remote Outdoor Unit-Air-Source) | Centrally-Ducted | 288BNV037*0**B* | CAP**3721AL*+UI | 935CB48060C17*** | 32800 | 17 | 11 | 8.5 | 33000 | 25200 | 76.36% | 1.96 | 31800 | R-410A
213780897 | 2.73 | Yes | Yes | HEIL | HRCU-A-CB (Split System: Heat Pump with Remote Outdoor Unit-Air-Source) | Centrally-Ducted | HVH837GKA2* | EA*4X37L21A*+WALLCON | *95CSU0601716B* | 32800 | 17 | 11 | 8.5 | 33000 | 25200 | 76.36% | 1.96 | 31800 | R-410A
213780898 | 2.73 | Yes | Yes | AIRQUEST | HRCU-A-CB (Split System: Heat Pump with Remote Outdoor Unit-Air-Source) | Centrally-Ducted | HVH837GKA2* | EA*4X37L21A*+WALLCON | *95CSU0601716B* | 32800 | 17 | 11 | 8.5 | 33000 | 25200 | 76.36% | 1.96 | 31800 | R-410A
213780899 | 2.73 | Yes | Yes | ARCOAIRE | HRCU-A-CB (Split System: Heat Pump with Remote Outdoor Unit-Air-Source) | Centrally-Ducted | HVH837GKA2* | EA*4X37L21A*+WALLCON | *95CSU0601716B* | 32800 | 17 | 11 | 8.5 | 33000 | 25200 | 76.36% | 1.96 | 31800 | R-410A
213780900 | 2.73 | Yes | Yes | COMFORTMAKER | HRCU-A-CB (Split System: Heat Pump with Remote Outdoor Unit-Air-Source) | Centrally-Ducted | CVH837GKA2* | EA*4X37L21A*+WALLCON | *95CSU0601716B* | 32800 | 17 | 11 | 8.5 | 33000 | 25200 | 76.36% | 1.96 | 31800 | R-410A
213780901 | 2.73 | Yes | Yes | DAY & NIGHT | HRCU-A-CB (Split System: Heat Pump with Remote Outdoor Unit-Air-Source) | Centrally-Ducted | CVH837GKA2* | EA*4X37L21A*+WALLCON | *95CSU0601716B* | 32800 | 17 | 11 | 8.5 | 33000 | 25200 | 76.36% | 1.96 | 31800 | R-410A
213780902 | 2.73 | Yes | Yes | KEEPRITE | HRCU-A-CB (Split System: Heat Pump with Remote Outdoor Unit-Air-Source) | Centrally-Ducted | CVH837GKA2* | EA*4X37L21A*+WALLCON | *95CSU0601716B* | 32800 | 17 | 11 | 8.5 | 33000 | 25200 | 76.36% | 1.96 | 31800 | R-410A
213780903 | 2.73 | Yes | Yes | KENMORE | HRCU-A-CB (Split System: Heat Pump with Remote Outdoor Unit-Air-Source) | Centrally-Ducted | (C,H,T)VH837GKA2* | EA*4X37L21A*+WALLCON | *95CSU0601716B* | 32800 | 17 | 11 | 8.5 | 33000 | 25200 | 76.36% | 1.96 | 31800 | R-410A
213780904 | 2.73 | Yes | Yes | TEMPSTAR | HRCU-A-CB (Split System: Heat Pump with Remote Outdoor Unit-Air-Source) | Centrally-Ducted | TVH837GKA2* | EA*4X37L21A*+WALLCON | *95CSU0601716B* | 32800 | 17 | 11 | 8.5 | 33000 | 25200 | 76.36% | 1.96 | 31800 | R-410A
213780905 | 2.72 | Yes | Yes | CARRIER | HRCU-A-CB (Split System: Heat Pump with Remote Outdoor Unit-Air-Source) | Centrally-Ducted | 25VNA837A*031* | CAP**3721AL*+UI | 59MN7C060C17**14 | 32600 | 16.5 | 11 | 8.1 | 33200 | 25400 | 76.51% | 1.94 | 32000 | R-410A
213780906 | 2.72 | Yes | Yes | BRYANT HEATING AND COOLING SYSTEMS | HRCU-A-CB (Split System: Heat Pump with Remote Outdoor Unit-Air-Source) | Centrally-Ducted | 288BNV037*0**B* | CAP**3721AL*+UI | 987MC42060C17*** | 32600 | 16.5 | 11 | 8.1 | 33200 | 25400 | 76.51% | 1.94 | 32000 | R-410A
213780907 | 2.72 | Yes | Yes | HEIL | HRCU-A-CB (Split System: Heat Pump with Remote Outdoor Unit-Air-Source) | Centrally-Ducted | HVH837GKA2* | EA*4X37L21A*+WALLCON | *97CMN0601714B* | 32600 | 16.5 | 11 | 8.1 | 33200 | 25400 | 76.51% | 1.94 | 32000 | R-410A
213780908 | 2.72 | Yes | Yes | AIRQUEST | HRCU-A-CB (Split System: Heat Pump with Remote Outdoor Unit-Air-Source) | Centrally-Ducted | HVH837GKA2* | EA*4X37L21A*+WALLCON | *97CMN0601714B* | 32600 | 16.5 | 11 | 8.1 | 33200 | 25400 | 76.51% | 1.94 | 32000 | R-410A
213780909 | 2.72 | Yes | Yes | ARCOAIRE | HRCU-A-CB (Split System: Heat Pump with Remote Outdoor Unit-Air-Source) | Centrally-Ducted | HVH837GKA2* | EA*4X37L21A*+WALLCON | *97CMN0601714B* | 32600 | 16.5 | 11 | 8.1 | 33200 | 25400 | 76.51% | 1.94 | 32000 | R-410A
213780910 | 2.72 | Yes | Yes | COMFORTMAKER | HRCU-A-CB (Split System: Heat Pump with Remote Outdoor Unit-Air-Source) | Centrally-Ducted | CVH837GKA2* | EA*4X37L21A*+WALLCON | *97CMN0601714B* | 32600 | 16.5 | 11 | 8.1 | 33200 | 25400 | 76.51% | 1.94 | 32000 | R-410A
213780911 | 2.72 | Yes | Yes | DAY & NIGHT | HRCU-A-CB (Split System: Heat Pump with Remote Outdoor Unit-Air-Source) | Centrally-Ducted | CVH837GKA2* | EA*4X37L21A*+WALLCON | *97CMN0601714B* | 32600 | 16.5 | 11 | 8.1 | 33200 | 25400 | 76.51% | 1.94 | 32000 | R-410A
213780912 | 2.72 | Yes | Yes | KEEPRITE | HRCU-A-CB (Split System: Heat Pump with Remote Outdoor Unit-Air-Source) | Centrally-Ducted | CVH837GKA2* | EA*4X37L21A*+WALLCON | *97CMN0601714B* | 32600 | 16.5 | 11 | 8.1 | 33200 | 25400 | 76.51% | 1.94 | 32000 | R-410A
213780913 | 2.72 | Yes | Yes | KENMORE | HRCU-A-CB (Split System: Heat Pump with Remote Outdoor Unit-Air-Source) | Centrally-Ducted | (C,H,T)VH837GKA2* | EA*4X37L21A*+WALLCON | *97CMN0601714B* | 32600 | 16.5 | 11 | 8.1 | 33200 | 25400 | 76.51% | 1.94 | 32000 | R-410A
213780914 | 2.72 | Yes | Yes | TEMPSTAR | HRCU-A-CB (Split System: Heat Pump with Remote Outdoor Unit-Air-Source) | Centrally-Ducted | TVH837GKA2* | EA*4X37L21A*+WALLCON | *97CMN0601714B* | 32600 | 16.5 | 11 | 8.1 | 33200 | 25400 | 76.51% | 1.94 | 32000 | R-410A
213780915 | 2.73 | Yes | Yes | CARRIER | HRCU-A-CB (Split System: Heat Pump with Remote Outdoor Unit-Air-Source) | Centrally-Ducted | 25VNA837A*031* | CAP**3721AL*+UI | 59MN7C080C17**14 | 32800 | 17 | 11 | 8.1 | 33000 | 25200 | 76.36% | 1.96 | 32000 | R-410A
213780916 | 2.73 | Yes | Yes | BRYANT HEATING AND COOLING SYSTEMS | HRCU-A-CB (Split System: Heat Pump with Remote Outdoor Unit-Air-Source) | Centrally-Ducted | 288BNV037*0**B* | CAP**3721AL*+UI | 987MC42080C17*** | 32800 | 17 | 11 | 8.1 | 33000 | 25200 | 76.36% | 1.96 | 32000 | R-410A
213780917 | 2.73 | Yes | Yes | HEIL | HRCU-A-CB (Split System: Heat Pump with Remote Outdoor Unit-Air-Source) | Centrally-Ducted | HVH837GKA2* | EA*4X37L21A*+WALLCON | *97CMN0801714B* | 32800 | 17 | 11 | 8.1 | 33000 | 25200 | 76.36% | 1.96 | 32000 | R-410A
213780918 | 2.73 | Yes | Yes | AIRQUEST | HRCU-A-CB (Split System: Heat Pump with Remote Outdoor Unit-Air-Source) | Centrally-Ducted | HVH837GKA2* | EA*4X37L21A*+WALLCON | *97CMN0801714B* | 32800 | 17 | 11 | 8.1 | 33000 | 25200 | 76.36% | 1.96 | 32000 | R-410A
213780919 | 2.73 | Yes | Yes | ARCOAIRE | HRCU-A-CB (Split System: Heat Pump with Remote Outdoor Unit-Air-Source) | Centrally-Ducted | HVH837GKA2* | EA*4X37L21A*+WALLCON | *97CMN0801714B* | 32800 | 17 | 11 | 8.1 | 33000 | 25200 | 76.36% | 1.96 | 32000 | R-410A
213780920 | 2.73 | Yes | Yes | COMFORTMAKER | HRCU-A-CB (Split System: Heat Pump with Remote Outdoor Unit-Air-Source) | Centrally-Ducted | CVH837GKA2* | EA*4X37L21A*+WALLCON | *97CMN0801714B* | 32800 | 17 | 11 | 8.1 | 33000 | 25200 | 76.36% | 1.96 | 32000 | R-410A
213780921 | 2.73 | Yes | Yes | DAY & NIGHT | HRCU-A-CB (Split System: Heat Pump with Remote Outdoor Unit-Air-Source) | Centrally-Ducted | CVH837GKA2* | EA*4X37L21A*+WALLCON | *97CMN0801714B* | 32800 | 17 | 11 | 8.1 | 33000 | 25200 | 76.36% | 1.96 | 32000 | R-410A
213780922 | 2.73 | Yes | Yes | KEEPRITE | HRCU-A-CB (Split System: Heat Pump with Remote Outdoor Unit-Air-Source) | Centrally-Ducted | CVH837GKA2* | EA*4X37L21A*+WALLCON | *97CMN0801714B* | 32800 | 17 | 11 | 8.1 | 33000 | 25200 | 76.36% | 1.96 | 32000 | R-410A
213780923 | 2.73 | Yes | Yes | KENMORE | HRCU-A-CB (Split System: Heat Pump with Remote Outdoor Unit-Air-Source) | Centrally-Ducted | (C,H,T)VH837GKA2* | EA*4X37L21A*+WALLCON | *97CMN0801714B* | 32800 | 17 | 11 | 8.1 | 33000 | 25200 | 76.36% | 1.96 | 32000 | R-410A
213780924 | 2.73 | Yes | Yes | TEMPSTAR | HRCU-A-CB (Split System: Heat Pump with Remote Outdoor Unit-Air-Source) | Centrally-Ducted | TVH837GKA2* | EA*4X37L21A*+WALLCON | *97CMN0801714B* | 32800 | 17 | 11 | 8.1 | 33000 | 25200 | 76.36% | 1.96 | 32000 | R-410A
213780925 | 2.75 | Yes | Yes | CARRIER | HRCU-A-CB (Split System: Heat Pump with Remote Outdoor Unit-Air-Source) | Centrally-Ducted | 25VNA837A*031* | CAP**3721AL*+UI | 59MN7C100C21**22 | 33000 | 17 | 11.5 | 8.5 | 32600 | 25000 | 76.69% | 1.98 | 31600 | R-410A
213780926 | 2.75 | Yes | Yes | BRYANT HEATING AND COOLING SYSTEMS | HRCU-A-CB (Split System: Heat Pump with Remote Outdoor Unit-Air-Source) | Centrally-Ducted | 288BNV037*0**B* | CAP**3721AL*+UI | 987MC66100C21*** | 33000 | 17 | 11.5 | 8.5 | 32600 | 25000 | 76.69% | 1.98 | 31600 | R-410A
213780927 | 2.75 | Yes | Yes | HEIL | HRCU-A-CB (Split System: Heat Pump with Remote Outdoor Unit-Air-Source) | Centrally-Ducted | HVH837GKA2* | EA*4X37L21A*+WALLCON | *97CMN1002122B* | 33000 | 17 | 11.5 | 8.5 | 32600 | 25000 | 76.69% | 1.98 | 31600 | R-410A
213780928 | 2.75 | Yes | Yes | AIRQUEST | HRCU-A-CB (Split System: Heat Pump with Remote Outdoor Unit-Air-Source) | Centrally-Ducted | HVH837GKA2* | EA*4X37L21A*+WALLCON | *97CMN1002122B* | 33000 | 17 | 11.5 | 8.5 | 32600 | 25000 | 76.69% | 1.98 | 31600 | R-410A
213780929 | 2.75 | Yes | Yes | ARCOAIRE | HRCU-A-CB (Split System: Heat Pump with Remote Outdoor Unit-Air-Source) | Centrally-Ducted | HVH837GKA2* | EA*4X37L21A*+WALLCON | *97CMN1002122B* | 33000 | 17 | 11.5 | 8.5 | 32600 | 25000 | 76.69% | 1.98 | 31600 | R-410A
213780930 | 2.75 | Yes | Yes | COMFORTMAKER | HRCU-A-CB (Split System: Heat Pump with Remote Outdoor Unit-Air-Source) | Centrally-Ducted | CVH837GKA2* | EA*4X37L21A*+WALLCON | *97CMN1002122B* | 33000 | 17 | 11.5 | 8.5 | 32600 | 25000 | 76.69% | 1.98 | 31600 | R-410A
213780931 | 2.75 | Yes | Yes | DAY & NIGHT | HRCU-A-CB (Split System: Heat Pump with Remote Outdoor Unit-Air-Source) | Centrally-Ducted | CVH837GKA2* | EA*4X37L21A*+WALLCON | *97CMN1002122B* | 33000 | 17 | 11.5 | 8.5 | 32600 | 25000 | 76.69% | 1.98 | 31600 | R-410A
213780932 | 2.75 | Yes | Yes | KEEPRITE | HRCU-A-CB (Split System: Heat Pump with Remote Outdoor Unit-Air-Source) | Centrally-Ducted | CVH837GKA2* | EA*4X37L21A*+WALLCON | *97CMN1002122B* | 33000 | 17 | 11.5 | 8.5 | 32600 | 25000 | 76.69% | 1.98 | 31600 | R-410A
213780933 | 2.75 | Yes | Yes | KENMORE | HRCU-A-CB (Split System: Heat Pump with Remote Outdoor Unit-Air-Source) | Centrally-Ducted | (C,H,T)VH837GKA2* | EA*4X37L21A*+WALLCON | *97CMN1002122B* | 33000 | 17 | 11.5 | 8.5 | 32600 | 25000 | 76.69% | 1.98 | 31600 | R-410A
213780934 | 2.75 | Yes | Yes | TEMPSTAR | HRCU-A-CB (Split System: Heat Pump with Remote Outdoor Unit-Air-Source) | Centrally-Ducted | TVH837GKA2* | EA*4X37L21A*+WALLCON | *97CMN1002122B* | 33000 | 17 | 11.5 | 8.5 | 32600 | 25000 | 76.69% | 1.98 | 31600 | R-410A
213780935 | 2.72 | Yes | Yes | CARRIER | HRCU-A-CB (Split System: Heat Pump with Remote Outdoor Unit-Air-Source) | Centrally-Ducted | 25VNA837A*031* | CAP**3721AL*+UI | 59TN6C060C17**14 | 32600 | 17 | 11 | 8.1 | 33000 | 25400 | 76.97% | 1.94 | 32000 | R-410A
213780936 | 2.72 | Yes | Yes | BRYANT HEATING AND COOLING SYSTEMS | HRCU-A-CB (Split System: Heat Pump with Remote Outdoor Unit-Air-Source) | Centrally-Ducted | 288BNV037*0**B* | CAP**3721AL*+UI | 986TD42060C17*** | 32600 | 17 | 11 | 8.1 | 33000 | 25400 | 76.97% | 1.94 | 32000 | R-410A
213780937 | 2.72 | Yes | Yes | HEIL | HRCU-A-CB (Split System: Heat Pump with Remote Outdoor Unit-Air-Source) | Centrally-Ducted | HVH837GKA2* | EA*4X37L21A*+WALLCON | *96CTN0601714B* | 32600 | 17 | 11 | 8.1 | 33000 | 25400 | 76.97% | 1.94 | 32000 | R-410A
213780938 | 2.72 | Yes | Yes | AIRQUEST | HRCU-A-CB (Split System: Heat Pump with Remote Outdoor Unit-Air-Source) | Centrally-Ducted | HVH837GKA2* | EA*4X37L21A*+WALLCON | *96CTN0601714B* | 32600 | 17 | 11 | 8.1 | 33000 | 25400 | 76.97% | 1.94 | 32000 | R-410A
213780939 | 2.72 | Yes | Yes | ARCOAIRE | HRCU-A-CB (Split System: Heat Pump with Remote Outdoor Unit-Air-Source) | Centrally-Ducted | HVH837GKA2* | EA*4X37L21A*+WALLCON | *96CTN0601714B* | 32600 | 17 | 11 | 8.1 | 33000 | 25400 | 76.97% | 1.94 | 32000 | R-410A
213780940 | 2.72 | Yes | Yes | COMFORTMAKER | HRCU-A-CB (Split System: Heat Pump with Remote Outdoor Unit-Air-Source) | Centrally-Ducted | CVH837GKA2* | EA*4X37L21A*+WALLCON | *96CTN0601714B* | 32600 | 17 | 11 | 8.1 | 33000 | 25400 | 76.97% | 1.94 | 32000 | R-410A
213780941 | 2.72 | Yes | Yes | DAY & NIGHT | HRCU-A-CB (Split System: Heat Pump with Remote Outdoor Unit-Air-Source) | Centrally-Ducted | CVH837GKA2* | EA*4X37L21A*+WALLCON | *96CTN0601714B* | 32600 | 17 | 11 | 8.1 | 33000 | 25400 | 76.97% | 1.94 | 32000 | R-410A
213780942 | 2.72 | Yes | Yes | KEEPRITE | HRCU-A-CB (Split System: Heat Pump with Remote Outdoor Unit-Air-Source) | Centrally-Ducted | CVH837GKA2* | EA*4X37L21A*+WALLCON | *96CTN0601714B* | 32600 | 17 | 11 | 8.1 | 33000 | 25400 | 76.97% | 1.94 | 32000 | R-410A
213780943 | 2.72 | Yes | Yes | KENMORE | HRCU-A-CB (Split System: Heat Pump with Remote Outdoor Unit-Air-Source) | Centrally-Ducted | (C,H,T)VH837GKA2* | EA*4X37L21A*+WALLCON | *96CTN0601714B* | 32600 | 17 | 11 | 8.1 | 33000 | 25400 | 76.97% | 1.94 | 32000 | R-410A
213780944 | 2.72 | Yes | Yes | TEMPSTAR | HRCU-A-CB (Split System: Heat Pump with Remote Outdoor Unit-Air-Source) | Centrally-Ducted | TVH837GKA2* | EA*4X37L21A*+WALLCON | *96CTN0601714B* | 32600 | 17 | 11 | 8.1 | 33000 | 25400 | 76.97% | 1.94 | 32000 | R-410A
213780945 | 2.73 | Yes | Yes | CARRIER | HRCU-A-CB (Split System: Heat Pump with Remote Outdoor Unit-Air-Source) | Centrally-Ducted | 25VNA837A*031* | CAP**3721AL*+UI | 59TN6C080C17**14 | 32800 | 17 | 11 | 8.5 | 33000 | 25200 | 76.36% | 1.96 | 31800 | R-410A
213780946 | 2.73 | Yes | Yes | BRYANT HEATING AND COOLING SYSTEMS | HRCU-A-CB (Split System: Heat Pump with Remote Outdoor Unit-Air-Source) | Centrally-Ducted | 288BNV037*0**B* | CAP**3721AL*+UI | 986TD42080C17*** | 32800 | 17 | 11 | 8.5 | 33000 | 25200 | 76.36% | 1.96 | 31800 | R-410A
213780947 | 2.73 | Yes | Yes | HEIL | HRCU-A-CB (Split System: Heat Pump with Remote Outdoor Unit-Air-Source) | Centrally-Ducted | HVH837GKA2* | EA*4X37L21A*+WALLCON | *96CTN0801714B* | 32800 | 17 | 11 | 8.5 | 33000 | 25200 | 76.36% | 1.96 | 31800 | R-410A
213780948 | 2.73 | Yes | Yes | AIRQUEST | HRCU-A-CB (Split System: Heat Pump with Remote Outdoor Unit-Air-Source) | Centrally-Ducted | HVH837GKA2* | EA*4X37L21A*+WALLCON | *96CTN0801714B* | 32800 | 17 | 11 | 8.5 | 33000 | 25200 | 76.36% | 1.96 | 31800 | R-410A
213780949 | 2.73 | Yes | Yes | ARCOAIRE | HRCU-A-CB (Split System: Heat Pump with Remote Outdoor Unit-Air-Source) | Centrally-Ducted | HVH837GKA2* | EA*4X37L21A*+WALLCON | *96CTN0801714B* | 32800 | 17 | 11 | 8.5 | 33000 | 25200 | 76.36% | 1.96 | 31800 | R-410A
213780950 | 2.73 | Yes | Yes | COMFORTMAKER | HRCU-A-CB (Split System: Heat Pump with Remote Outdoor Unit-Air-Source) | Centrally-Ducted | CVH837GKA2* | EA*4X37L21A*+WALLCON | *96CTN0801714B* | 32800 | 17 | 11 | 8.5 | 33000 | 25200 | 76.36% | 1.96 | 31800 | R-410A
213780951 | 2.73 | Yes | Yes | DAY & NIGHT | HRCU-A-CB (Split System: Heat Pump with Remote Outdoor Unit-Air-Source) | Centrally-Ducted | CVH837GKA2* | EA*4X37L21A*+WALLCON | *96CTN0801714B* | 32800 | 17 | 11 | 8.5 | 33000 | 25200 | 76.36% | 1.96 | 31800 | R-410A
213780952 | 2.73 | Yes | Yes | KEEPRITE | HRCU-A-CB (Split System: Heat Pump with Remote Outdoor Unit-Air-Source) | Centrally-Ducted | CVH837GKA2* | EA*4X37L21A*+WALLCON | *96CTN0801714B* | 32800 | 17 | 11 | 8.5 | 33000 | 25200 | 76.36% | 1.96 | 31800 | R-410A
213780953 | 2.73 | Yes | Yes | KENMORE | HRCU-A-CB (Split System: Heat Pump with Remote Outdoor Unit-Air-Source) | Centrally-Ducted | (C,H,T)VH837GKA2* | EA*4X37L21A*+WALLCON | *96CTN0801714B* | 32800 | 17 | 11 | 8.5 | 33000 | 25200 | 76.36% | 1.96 | 31800 | R-410A
213780954 | 2.73 | Yes | Yes | TEMPSTAR | HRCU-A-CB (Split System: Heat Pump with Remote Outdoor Unit-Air-Source) | Centrally-Ducted | TVH837GKA2* | EA*4X37L21A*+WALLCON | *96CTN0801714B* | 32800 | 17 | 11 | 8.5 | 33000 | 25200 | 76.36% | 1.96 | 31800 | R-410A
213780955 | 2.75 | Yes | Yes | CARRIER | HRCU-A-CB (Split System: Heat Pump with Remote Outdoor Unit-Air-Source) | Centrally-Ducted | 25VNA837A*031* | CAP**3721AL*+UI | 59TN6C100C21**22 | 33000 | 17 | 11.5 | 8.5 | 32600 | 25000 | 76.69% | 1.98 | 31600 | R-410A
213780956 | 2.75 | Yes | Yes | BRYANT HEATING AND COOLING SYSTEMS | HRCU-A-CB (Split System: Heat Pump with Remote Outdoor Unit-Air-Source) | Centrally-Ducted | 288BNV037*0**B* | CAP**3721AL*+UI | 986TD66100C21*** | 33000 | 17 | 11.5 | 8.5 | 32600 | 25000 | 76.69% | 1.98 | 31600 | R-410A
213780957 | 2.75 | Yes | Yes | HEIL | HRCU-A-CB (Split System: Heat Pump with Remote Outdoor Unit-Air-Source) | Centrally-Ducted | HVH837GKA2* | EA*4X37L21A*+WALLCON | *96CTN1002122B* | 33000 | 17 | 11.5 | 8.5 | 32600 | 25000 | 76.69% | 1.98 | 31600 | R-410A
213780958 | 2.75 | Yes | Yes | AIRQUEST | HRCU-A-CB (Split System: Heat Pump with Remote Outdoor Unit-Air-Source) | Centrally-Ducted | HVH837GKA2* | EA*4X37L21A*+WALLCON | *96CTN1002122B* | 33000 | 17 | 11.5 | 8.5 | 32600 | 25000 | 76.69% | 1.98 | 31600 | R-410A
213780959 | 2.75 | Yes | Yes | ARCOAIRE | HRCU-A-CB (Split System: Heat Pump with Remote Outdoor Unit-Air-Source) | Centrally-Ducted | HVH837GKA2* | EA*4X37L21A*+WALLCON | *96CTN1002122B* | 33000 | 17 | 11.5 | 8.5 | 32600 | 25000 | 76.69% | 1.98 | 31600 | R-410A
213780960 | 2.75 | Yes | Yes | COMFORTMAKER | HRCU-A-CB (Split System: Heat Pump with Remote Outdoor Unit-Air-Source) | Centrally-Ducted | CVH837GKA2* | EA*4X37L21A*+WALLCON | *96CTN1002122B* | 33000 | 17 | 11.5 | 8.5 | 32600 | 25000 | 76.69% | 1.98 | 31600 | R-410A
213780961 | 2.75 | Yes | Yes | DAY & NIGHT | HRCU-A-CB (Split System: Heat Pump with Remote Outdoor Unit-Air-Source) | Centrally-Ducted | CVH837GKA2* | EA*4X37L21A*+WALLCON | *96CTN1002122B* | 33000 | 17 | 11.5 | 8.5 | 32600 | 25000 | 76.69% | 1.98 | 31600 | R-410A
213780962 | 2.75 | Yes | Yes | KEEPRITE | HRCU-A-CB (Split System: Heat Pump with Remote Outdoor Unit-Air-Source) | Centrally-Ducted | CVH837GKA2* | EA*4X37L21A*+WALLCON | *96CTN1002122B* | 33000 | 17 | 11.5 | 8.5 | 32600 | 25000 | 76.69% | 1.98 | 31600 | R-410A
213780963 | 2.75 | Yes | Yes | KENMORE | HRCU-A-CB (Split System: Heat Pump with Remote Outdoor Unit-Air-Source) | Centrally-Ducted | (C,H,T)VH837GKA2* | EA*4X37L21A*+WALLCON | *96CTN1002122B* | 33000 | 17 | 11.5 | 8.5 | 32600 | 25000 | 76.69% | 1.98 | 31600 | R-410A
213780964 | 2.75 | Yes | Yes | TEMPSTAR | HRCU-A-CB (Split System: Heat Pump with Remote Outdoor Unit-Air-Source) | Centrally-Ducted | TVH837GKA2* | EA*4X37L21A*+WALLCON | *96CTN1002122B* | 33000 | 17 | 11.5 | 8.5 | 32600 | 25000 | 76.69% | 1.98 | 31600 | R-410A
213780965 | 2.63 | Yes | No | CARRIER | HRCU-A-CB (Split System: Heat Pump with Remote Outdoor Unit-Air-Source) | Centrally-Ducted | 25VNA837A*031* | CAP**4221AL*+UI | 58TN*B045C17**12 | 31600 | 16.5 | 10.5 | 8.1 | 33400 | 24800 | 74.25% | 1.84 | 31600 | R-410A
213780966 | 2.63 | Yes | No | BRYANT HEATING AND COOLING SYSTEMS | HRCU-A-CB (Split System: Heat Pump with Remote Outdoor Unit-Air-Source) | Centrally-Ducted | 288BNV037*0**B* | CAP**4221AL*+UI | 88*TB36045C17*** | 31600 | 16.5 | 10.5 | 8.1 | 33400 | 24800 | 74.25% | 1.84 | 31600 | R-410A
213780967 | 2.63 | Yes | No | HEIL | HRCU-A-CB (Split System: Heat Pump with Remote Outdoor Unit-Air-Source) | Centrally-Ducted | HVH837GKA2* | EA*4X42L21A*+WALLCON | *80CTL0451712B* | 31600 | 16.5 | 10.5 | 8.1 | 33400 | 24800 | 74.25% | 1.84 | 31600 | R-410A
213780968 | 2.63 | Yes | No | AIRQUEST | HRCU-A-CB (Split System: Heat Pump with Remote Outdoor Unit-Air-Source) | Centrally-Ducted | HVH837GKA2* | EA*4X42L21A*+WALLCON | *80CTL0451712B* | 31600 | 16.5 | 10.5 | 8.1 | 33400 | 24800 | 74.25% | 1.84 | 31600 | R-410A
213780969 | 2.63 | Yes | No | ARCOAIRE | HRCU-A-CB (Split System: Heat Pump with Remote Outdoor Unit-Air-Source) | Centrally-Ducted | HVH837GKA2* | EA*4X42L21A*+WALLCON | *80CTL0451712B* | 31600 | 16.5 | 10.5 | 8.1 | 33400 | 24800 | 74.25% | 1.84 | 31600 | R-410A
213780970 | 2.63 | Yes | No | COMFORTMAKER | HRCU-A-CB (Split System: Heat Pump with Remote Outdoor Unit-Air-Source) | Centrally-Ducted | CVH837GKA2* | EA*4X42L21A*+WALLCON | *80CTL0451712B* | 31600 | 16.5 | 10.5 | 8.1 | 33400 | 24800 | 74.25% | 1.84 | 31600 | R-410A
213780971 | 2.63 | Yes | No | DAY & NIGHT | HRCU-A-CB (Split System: Heat Pump with Remote Outdoor Unit-Air-Source) | Centrally-Ducted | CVH837GKA2* | EA*4X42L21A*+WALLCON | *80CTL0451712B* | 31600 | 16.5 | 10.5 | 8.1 | 33400 | 24800 | 74.25% | 1.84 | 31600 | R-410A
213780972 | 2.63 | Yes | No | KEEPRITE | HRCU-A-CB (Split System: Heat Pump with Remote Outdoor Unit-Air-Source) | Centrally-Ducted | CVH837GKA2* | EA*4X42L21A*+WALLCON | *80CTL0451712B* | 31600 | 16.5 | 10.5 | 8.1 | 33400 | 24800 | 74.25% | 1.84 | 31600 | R-410A
213780973 | 2.63 | Yes | No | KENMORE | HRCU-A-CB (Split System: Heat Pump with Remote Outdoor Unit-Air-Source) | Centrally-Ducted | (C,H,T)VH837GKA2* | EA*4X42L21A*+WALLCON | *80CTL0451712B* | 31600 | 16.5 | 10.5 | 8.1 | 33400 | 24800 | 74.25% | 1.84 | 31600 | R-410A
213780974 | 2.63 | Yes | No | TEMPSTAR | HRCU-A-CB (Split System: Heat Pump with Remote Outdoor Unit-Air-Source) | Centrally-Ducted | TVH837GKA2* | EA*4X42L21A*+WALLCON | *80CTL0451712B* | 31600 | 16.5 | 10.5 | 8.1 | 33400 | 24800 | 74.25% | 1.84 | 31600 | R-410A
213780975 | 2.62 | Yes | No | CARRIER | HRCU-A-CB (Split System: Heat Pump with Remote Outdoor Unit-Air-Source) | Centrally-Ducted | 25VNA837A*031* | CAP**4221AL*+UI | 58TN*B070C17**16 | 31400 | 17 | 10.5 | 8.1 | 33200 | 24400 | 73.49% | 1.86 | 31400 | R-410A
213780976 | 2.62 | Yes | No | BRYANT HEATING AND COOLING SYSTEMS | HRCU-A-CB (Split System: Heat Pump with Remote Outdoor Unit-Air-Source) | Centrally-Ducted | 288BNV037*0**B* | CAP**4221AL*+UI | 88*TB48070C17*** | 31400 | 17 | 10.5 | 8.1 | 33200 | 24400 | 73.49% | 1.86 | 31400 | R-410A
213780977 | 2.62 | Yes | No | HEIL | HRCU-A-CB (Split System: Heat Pump with Remote Outdoor Unit-Air-Source) | Centrally-Ducted | HVH837GKA2* | EA*4X42L21A*+WALLCON | *80CTL0701716B* | 31400 | 17 | 10.5 | 8.1 | 33200 | 24400 | 73.49% | 1.86 | 31400 | R-410A
213780978 | 2.62 | Yes | No | AIRQUEST | HRCU-A-CB (Split System: Heat Pump with Remote Outdoor Unit-Air-Source) | Centrally-Ducted | HVH837GKA2* | EA*4X42L21A*+WALLCON | *80CTL0701716B* | 31400 | 17 | 10.5 | 8.1 | 33200 | 24400 | 73.49% | 1.86 | 31400 | R-410A
213780979 | 2.62 | Yes | No | ARCOAIRE | HRCU-A-CB (Split System: Heat Pump with Remote Outdoor Unit-Air-Source) | Centrally-Ducted | HVH837GKA2* | EA*4X42L21A*+WALLCON | *80CTL0701716B* | 31400 | 17 | 10.5 | 8.1 | 33200 | 24400 | 73.49% | 1.86 | 31400 | R-410A
213780980 | 2.62 | Yes | No | COMFORTMAKER | HRCU-A-CB (Split System: Heat Pump with Remote Outdoor Unit-Air-Source) | Centrally-Ducted | CVH837GKA2* | EA*4X42L21A*+WALLCON | *80CTL0701716B* | 31400 | 17 | 10.5 | 8.1 | 33200 | 24400 | 73.49% | 1.86 | 31400 | R-410A
213780981 | 2.62 | Yes | No | DAY & NIGHT | HRCU-A-CB (Split System: Heat Pump with Remote Outdoor Unit-Air-Source) | Centrally-Ducted | CVH837GKA2* | EA*4X42L21A*+WALLCON | *80CTL0701716B* | 31400 | 17 | 10.5 | 8.1 | 33200 | 24400 | 73.49% | 1.86 | 31400 | R-410A
213780982 | 2.62 | Yes | No | KEEPRITE | HRCU-A-CB (Split System: Heat Pump with Remote Outdoor Unit-Air-Source) | Centrally-Ducted | CVH837GKA2* | EA*4X42L21A*+WALLCON | *80CTL0701716B* | 31400 | 17 | 10.5 | 8.1 | 33200 | 24400 | 73.49% | 1.86 | 31400 | R-410A
213780983 | 2.62 | Yes | No | KENMORE | HRCU-A-CB (Split System: Heat Pump with Remote Outdoor Unit-Air-Source) | Centrally-Ducted | (C,H,T)VH837GKA2* | EA*4X42L21A*+WALLCON | *80CTL0701716B* | 31400 | 17 | 10.5 | 8.1 | 33200 | 24400 | 73.49% | 1.86 | 31400 | R-410A
213780984 | 2.62 | Yes | No | TEMPSTAR | HRCU-A-CB (Split System: Heat Pump with Remote Outdoor Unit-Air-Source) | Centrally-Ducted | TVH837GKA2* | EA*4X42L21A*+WALLCON | *80CTL0701716B* | 31400 | 17 | 10.5 | 8.1 | 33200 | 24400 | 73.49% | 1.86 | 31400 | R-410A
213780985 | 2.65 | Yes | Yes | CARRIER | HRCU-A-CB (Split System: Heat Pump with Remote Outdoor Unit-Air-Source) | Centrally-Ducted | 25VNA837A*031* | CAP**4221AL*+UI | 58TN*B090C17**16 | 31800 | 17 | 11 | 8.1 | 33000 | 24400 | 73.94% | 1.88 | 31200 | R-410A
213780986 | 2.65 | Yes | Yes | BRYANT HEATING AND COOLING SYSTEMS | HRCU-A-CB (Split System: Heat Pump with Remote Outdoor Unit-Air-Source) | Centrally-Ducted | 288BNV037*0**B* | CAP**4221AL*+UI | 88*TB48090C17*** | 31800 | 17 | 11 | 8.1 | 33000 | 24400 | 73.94% | 1.88 | 31200 | R-410A
213780987 | 2.65 | Yes | Yes | HEIL | HRCU-A-CB (Split System: Heat Pump with Remote Outdoor Unit-Air-Source) | Centrally-Ducted | HVH837GKA2* | EA*4X42L21A*+WALLCON | *80CTL0901716B* | 31800 | 17 | 11 | 8.1 | 33000 | 24400 | 73.94% | 1.88 | 31200 | R-410A
213780988 | 2.65 | Yes | Yes | AIRQUEST | HRCU-A-CB (Split System: Heat Pump with Remote Outdoor Unit-Air-Source) | Centrally-Ducted | HVH837GKA2* | EA*4X42L21A*+WALLCON | *80CTL0901716B* | 31800 | 17 | 11 | 8.1 | 33000 | 24400 | 73.94% | 1.88 | 31200 | R-410A
213780989 | 2.65 | Yes | Yes | ARCOAIRE | HRCU-A-CB (Split System: Heat Pump with Remote Outdoor Unit-Air-Source) | Centrally-Ducted | HVH837GKA2* | EA*4X42L21A*+WALLCON | *80CTL0901716B* | 31800 | 17 | 11 | 8.1 | 33000 | 24400 | 73.94% | 1.88 | 31200 | R-410A
213780990 | 2.65 | Yes | Yes | COMFORTMAKER | HRCU-A-CB (Split System: Heat Pump with Remote Outdoor Unit-Air-Source) | Centrally-Ducted | CVH837GKA2* | EA*4X42L21A*+WALLCON | *80CTL0901716B* | 31800 | 17 | 11 | 8.1 | 33000 | 24400 | 73.94% | 1.88 | 31200 | R-410A
213780991 | 2.65 | Yes | Yes | DAY & NIGHT | HRCU-A-CB (Split System: Heat Pump with Remote Outdoor Unit-Air-Source) | Centrally-Ducted | CVH837GKA2* | EA*4X42L21A*+WALLCON | *80CTL0901716B* | 31800 | 17 | 11 | 8.1 | 33000 | 24400 | 73.94% | 1.88 | 31200 | R-410A
213780992 | 2.65 | Yes | Yes | KEEPRITE | HRCU-A-CB (Split System: Heat Pump with Remote Outdoor Unit-Air-Source) | Centrally-Ducted | CVH837GKA2* | EA*4X42L21A*+WALLCON | *80CTL0901716B* | 31800 | 17 | 11 | 8.1 | 33000 | 24400 | 73.94% | 1.88 | 31200 | R-410A
213780993 | 2.65 | Yes | Yes | KENMORE | HRCU-A-CB (Split System: Heat Pump with Remote Outdoor Unit-Air-Source) | Centrally-Ducted | (C,H,T)VH837GKA2* | EA*4X42L21A*+WALLCON | *80CTL0901716B* | 31800 | 17 | 11 | 8.1 | 33000 | 24400 | 73.94% | 1.88 | 31200 | R-410A
213780994 | 2.65 | Yes | Yes | TEMPSTAR | HRCU-A-CB (Split System: Heat Pump with Remote Outdoor Unit-Air-Source) | Centrally-Ducted | TVH837GKA2* | EA*4X42L21A*+WALLCON | *80CTL0901716B* | 31800 | 17 | 11 | 8.1 | 33000 | 24400 | 73.94% | 1.88 | 31200 | R-410A
213780995 | 2.65 | Yes | Yes | CARRIER | HRCU-A-CB (Split System: Heat Pump with Remote Outdoor Unit-Air-Source) | Centrally-Ducted | 25VNA837A*031* | CAP**4221AL*+UI | 58TN*B090C21**20 | 31800 | 17 | 11 | 8.1 | 32800 | 24200 | 73.78% | 1.88 | 31200 | R-410A
213780996 | 2.65 | Yes | Yes | BRYANT HEATING AND COOLING SYSTEMS | HRCU-A-CB (Split System: Heat Pump with Remote Outdoor Unit-Air-Source) | Centrally-Ducted | 288BNV037*0**B* | CAP**4221AL*+UI | 88*TB60090C21*** | 31800 | 17 | 11 | 8.1 | 32800 | 24200 | 73.78% | 1.88 | 31200 | R-410A
213780997 | 2.65 | Yes | Yes | HEIL | HRCU-A-CB (Split System: Heat Pump with Remote Outdoor Unit-Air-Source) | Centrally-Ducted | HVH837GKA2* | EA*4X42L21A*+WALLCON | *80CTL0902120B* | 31800 | 17 | 11 | 8.1 | 32800 | 24200 | 73.78% | 1.88 | 31200 | R-410A
213780998 | 2.65 | Yes | Yes | AIRQUEST | HRCU-A-CB (Split System: Heat Pump with Remote Outdoor Unit-Air-Source) | Centrally-Ducted | HVH837GKA2* | EA*4X42L21A*+WALLCON | *80CTL0902120B* | 31800 | 17 | 11 | 8.1 | 32800 | 24200 | 73.78% | 1.88 | 31200 | R-410A
213780999 | 2.65 | Yes | Yes | ARCOAIRE | HRCU-A-CB (Split System: Heat Pump with Remote Outdoor Unit-Air-Source) | Centrally-Ducted | HVH837GKA2* | EA*4X42L21A*+WALLCON | *80CTL0902120B* | 31800 | 17 | 11 | 8.1 | 32800 | 24200 | 73.78% | 1.88 | 31200 | R-410A
213781000 | 2.65 | Yes | Yes | COMFORTMAKER | HRCU-A-CB (Split System: Heat Pump with Remote Outdoor Unit-Air-Source) | Centrally-Ducted | CVH837GKA2* | EA*4X42L21A*+WALLCON | *80CTL0902120B* | 31800 | 17 | 11 | 8.1 | 32800 | 24200 | 73.78% | 1.88 | 31200 | R-410A
213781001 | 2.65 | Yes | Yes | DAY & NIGHT | HRCU-A-CB (Split System: Heat Pump with Remote Outdoor Unit-Air-Source) | Centrally-Ducted | CVH837GKA2* | EA*4X42L21A*+WALLCON | *80CTL0902120B* | 31800 | 17 | 11 | 8.1 | 32800 | 24200 | 73.78% | 1.88 | 31200 | R-410A
213781002 | 2.65 | Yes | Yes | KEEPRITE | HRCU-A-CB (Split System: Heat Pump with Remote Outdoor Unit-Air-Source) | Centrally-Ducted | CVH837GKA2* | EA*4X42L21A*+WALLCON | *80CTL0902120B* | 31800 | 17 | 11 | 8.1 | 32800 | 24200 | 73.78% | 1.88 | 31200 | R-410A
213781003 | 2.65 | Yes | Yes | KENMORE | HRCU-A-CB (Split System: Heat Pump with Remote Outdoor Unit-Air-Source) | Centrally-Ducted | (C,H,T)VH837GKA2* | EA*4X42L21A*+WALLCON | *80CTL0902120B* | 31800 | 17 | 11 | 8.1 | 32800 | 24200 | 73.78% | 1.88 | 31200 | R-410A
213781004 | 2.65 | Yes | Yes | TEMPSTAR | HRCU-A-CB (Split System: Heat Pump with Remote Outdoor Unit-Air-Source) | Centrally-Ducted | TVH837GKA2* | EA*4X42L21A*+WALLCON | *80CTL0902120B* | 31800 | 17 | 11 | 8.1 | 32800 | 24200 | 73.78% | 1.88 | 31200 | R-410A
213781005 | 2.65 | Yes | Yes | CARRIER | HRCU-A-CB (Split System: Heat Pump with Remote Outdoor Unit-Air-Source) | Centrally-Ducted | 25VNA837A*031* | CAP**4221AL*+UI | 58TN*B110C21**20 | 31800 | 17 | 11 | 8.1 | 32800 | 24200 | 73.78% | 1.88 | 31200 | R-410A
213781006 | 2.65 | Yes | Yes | BRYANT HEATING AND COOLING SYSTEMS | HRCU-A-CB (Split System: Heat Pump with Remote Outdoor Unit-Air-Source) | Centrally-Ducted | 288BNV037*0**B* | CAP**4221AL*+UI | 88*TB60110C21*** | 31800 | 17 | 11 | 8.1 | 32800 | 24200 | 73.78% | 1.88 | 31200 | R-410A
213781007 | 2.65 | Yes | Yes | HEIL | HRCU-A-CB (Split System: Heat Pump with Remote Outdoor Unit-Air-Source) | Centrally-Ducted | HVH837GKA2* | EA*4X42L21A*+WALLCON | *80CTL1102120B* | 31800 | 17 | 11 | 8.1 | 32800 | 24200 | 73.78% | 1.88 | 31200 | R-410A
213781008 | 2.65 | Yes | Yes | AIRQUEST | HRCU-A-CB (Split System: Heat Pump with Remote Outdoor Unit-Air-Source) | Centrally-Ducted | HVH837GKA2* | EA*4X42L21A*+WALLCON | *80CTL1102120B* | 31800 | 17 | 11 | 8.1 | 32800 | 24200 | 73.78% | 1.88 | 31200 | R-410A
213781009 | 2.65 | Yes | Yes | ARCOAIRE | HRCU-A-CB (Split System: Heat Pump with Remote Outdoor Unit-Air-Source) | Centrally-Ducted | HVH837GKA2* | EA*4X42L21A*+WALLCON | *80CTL1102120B* | 31800 | 17 | 11 | 8.1 | 32800 | 24200 | 73.78% | 1.88 | 31200 | R-410A
213781010 | 2.65 | Yes | Yes | COMFORTMAKER | HRCU-A-CB (Split System: Heat Pump with Remote Outdoor Unit-Air-Source) | Centrally-Ducted | CVH837GKA2* | EA*4X42L21A*+WALLCON | *80CTL1102120B* | 31800 | 17 | 11 | 8.1 | 32800 | 24200 | 73.78% | 1.88 | 31200 | R-410A
213781011 | 2.65 | Yes | Yes | DAY & NIGHT | HRCU-A-CB (Split System: Heat Pump with Remote Outdoor Unit-Air-Source) | Centrally-Ducted | CVH837GKA2* | EA*4X42L21A*+WALLCON | *80CTL1102120B* | 31800 | 17 | 11 | 8.1 | 32800 | 24200 | 73.78% | 1.88 | 31200 | R-410A
213781012 | 2.65 | Yes | Yes | KEEPRITE | HRCU-A-CB (Split System: Heat Pump with Remote Outdoor Unit-Air-Source) | Centrally-Ducted | CVH837GKA2* | EA*4X42L21A*+WALLCON | *80CTL1102120B* | 31800 | 17 | 11 | 8.1 | 32800 | 24200 | 73.78% | 1.88 | 31200 | R-410A
213781013 | 2.65 | Yes | Yes | KENMORE | HRCU-A-CB (Split System: Heat Pump with Remote Outdoor Unit-Air-Source) | Centrally-Ducted | (C,H,T)VH837GKA2* | EA*4X42L21A*+WALLCON | *80CTL1102120B* | 31800 | 17 | 11 | 8.1 | 32800 | 24200 | 73.78% | 1.88 | 31200 | R-410A
213781014 | 2.65 | Yes | Yes | TEMPSTAR | HRCU-A-CB (Split System: Heat Pump with Remote Outdoor Unit-Air-Source) | Centrally-Ducted | TVH837GKA2* | EA*4X42L21A*+WALLCON | *80CTL1102120B* | 31800 | 17 | 11 | 8.1 | 32800 | 24200 | 73.78% | 1.88 | 31200 | R-410A
213781015 | 2.63 | Yes | No | CARRIER | HRCU-A-CB (Split System: Heat Pump with Remote Outdoor Unit-Air-Source) | Centrally-Ducted | 25VNA837A*031* | CAP**4221AL*+UI | 59CU5B060C17**16 | 31600 | 16.5 | 10.5 | 8.1 | 33000 | 24600 | 74.55% | 1.86 | 31400 | R-410A
213781016 | 2.63 | Yes | No | BRYANT HEATING AND COOLING SYSTEMS | HRCU-A-CB (Split System: Heat Pump with Remote Outdoor Unit-Air-Source) | Centrally-Ducted | 288BNV037*0**B* | CAP**4221AL*+UI | 935CB48060C17*** | 31600 | 16.5 | 10.5 | 8.1 | 33000 | 24600 | 74.55% | 1.86 | 31400 | R-410A
213781017 | 2.63 | Yes | No | HEIL | HRCU-A-CB (Split System: Heat Pump with Remote Outdoor Unit-Air-Source) | Centrally-Ducted | HVH837GKA2* | EA*4X42L21A*+WALLCON | *95CSU0601716B* | 31600 | 16.5 | 10.5 | 8.1 | 33000 | 24600 | 74.55% | 1.86 | 31400 | R-410A
213781018 | 2.63 | Yes | No | AIRQUEST | HRCU-A-CB (Split System: Heat Pump with Remote Outdoor Unit-Air-Source) | Centrally-Ducted | HVH837GKA2* | EA*4X42L21A*+WALLCON | *95CSU0601716B* | 31600 | 16.5 | 10.5 | 8.1 | 33000 | 24600 | 74.55% | 1.86 | 31400 | R-410A
213781019 | 2.63 | Yes | No | ARCOAIRE | HRCU-A-CB (Split System: Heat Pump with Remote Outdoor Unit-Air-Source) | Centrally-Ducted | HVH837GKA2* | EA*4X42L21A*+WALLCON | *95CSU0601716B* | 31600 | 16.5 | 10.5 | 8.1 | 33000 | 24600 | 74.55% | 1.86 | 31400 | R-410A
213781020 | 2.63 | Yes | No | COMFORTMAKER | HRCU-A-CB (Split System: Heat Pump with Remote Outdoor Unit-Air-Source) | Centrally-Ducted | CVH837GKA2* | EA*4X42L21A*+WALLCON | *95CSU0601716B* | 31600 | 16.5 | 10.5 | 8.1 | 33000 | 24600 | 74.55% | 1.86 | 31400 | R-410A
213781021 | 2.63 | Yes | No | DAY & NIGHT | HRCU-A-CB (Split System: Heat Pump with Remote Outdoor Unit-Air-Source) | Centrally-Ducted | CVH837GKA2* | EA*4X42L21A*+WALLCON | *95CSU0601716B* | 31600 | 16.5 | 10.5 | 8.1 | 33000 | 24600 | 74.55% | 1.86 | 31400 | R-410A
213781022 | 2.63 | Yes | No | KEEPRITE | HRCU-A-CB (Split System: Heat Pump with Remote Outdoor Unit-Air-Source) | Centrally-Ducted | CVH837GKA2* | EA*4X42L21A*+WALLCON | *95CSU0601716B* | 31600 | 16.5 | 10.5 | 8.1 | 33000 | 24600 | 74.55% | 1.86 | 31400 | R-410A
213781023 | 2.63 | Yes | No | KENMORE | HRCU-A-CB (Split System: Heat Pump with Remote Outdoor Unit-Air-Source) | Centrally-Ducted | (C,H,T)VH837GKA2* | EA*4X42L21A*+WALLCON | *95CSU0601716B* | 31600 | 16.5 | 10.5 | 8.1 | 33000 | 24600 | 74.55% | 1.86 | 31400 | R-410A
213781024 | 2.63 | Yes | No | TEMPSTAR | HRCU-A-CB (Split System: Heat Pump with Remote Outdoor Unit-Air-Source) | Centrally-Ducted | TVH837GKA2* | EA*4X42L21A*+WALLCON | *95CSU0601716B* | 31600 | 16.5 | 10.5 | 8.1 | 33000 | 24600 | 74.55% | 1.86 | 31400 | R-410A
213781025 | 2.63 | Yes | No | CARRIER | HRCU-A-CB (Split System: Heat Pump with Remote Outdoor Unit-Air-Source) | Centrally-Ducted | 25VNA837A*031* | CAP**4221AL*+UI | 59MN7C060C17**14 | 31600 | 16.5 | 10.5 | 8.1 | 33200 | 24600 | 74.1% | 1.84 | 31600 | R-410A
213781026 | 2.63 | Yes | No | BRYANT HEATING AND COOLING SYSTEMS | HRCU-A-CB (Split System: Heat Pump with Remote Outdoor Unit-Air-Source) | Centrally-Ducted | 288BNV037*0**B* | CAP**4221AL*+UI | 987MC42060C17*** | 31600 | 16.5 | 10.5 | 8.1 | 33200 | 24600 | 74.1% | 1.84 | 31600 | R-410A
213781027 | 2.63 | Yes | No | HEIL | HRCU-A-CB (Split System: Heat Pump with Remote Outdoor Unit-Air-Source) | Centrally-Ducted | HVH837GKA2* | EA*4X42L21A*+WALLCON | *97CMN0601714B* | 31600 | 16.5 | 10.5 | 8.1 | 33200 | 24600 | 74.1% | 1.84 | 31600 | R-410A
213781028 | 2.63 | Yes | No | AIRQUEST | HRCU-A-CB (Split System: Heat Pump with Remote Outdoor Unit-Air-Source) | Centrally-Ducted | HVH837GKA2* | EA*4X42L21A*+WALLCON | *97CMN0601714B* | 31600 | 16.5 | 10.5 | 8.1 | 33200 | 24600 | 74.1% | 1.84 | 31600 | R-410A
213781029 | 2.63 | Yes | No | ARCOAIRE | HRCU-A-CB (Split System: Heat Pump with Remote Outdoor Unit-Air-Source) | Centrally-Ducted | HVH837GKA2* | EA*4X42L21A*+WALLCON | *97CMN0601714B* | 31600 | 16.5 | 10.5 | 8.1 | 33200 | 24600 | 74.1% | 1.84 | 31600 | R-410A
213781030 | 2.63 | Yes | No | COMFORTMAKER | HRCU-A-CB (Split System: Heat Pump with Remote Outdoor Unit-Air-Source) | Centrally-Ducted | CVH837GKA2* | EA*4X42L21A*+WALLCON | *97CMN0601714B* | 31600 | 16.5 | 10.5 | 8.1 | 33200 | 24600 | 74.1% | 1.84 | 31600 | R-410A
213781031 | 2.63 | Yes | No | DAY & NIGHT | HRCU-A-CB (Split System: Heat Pump with Remote Outdoor Unit-Air-Source) | Centrally-Ducted | CVH837GKA2* | EA*4X42L21A*+WALLCON | *97CMN0601714B* | 31600 | 16.5 | 10.5 | 8.1 | 33200 | 24600 | 74.1% | 1.84 | 31600 | R-410A
213781032 | 2.63 | Yes | No | KEEPRITE | HRCU-A-CB (Split System: Heat Pump with Remote Outdoor Unit-Air-Source) | Centrally-Ducted | CVH837GKA2* | EA*4X42L21A*+WALLCON | *97CMN0601714B* | 31600 | 16.5 | 10.5 | 8.1 | 33200 | 24600 | 74.1% | 1.84 | 31600 | R-410A
213781033 | 2.63 | Yes | No | KENMORE | HRCU-A-CB (Split System: Heat Pump with Remote Outdoor Unit-Air-Source) | Centrally-Ducted | (C,H,T)VH837GKA2* | EA*4X42L21A*+WALLCON | *97CMN0601714B* | 31600 | 16.5 | 10.5 | 8.1 | 33200 | 24600 | 74.1% | 1.84 | 31600 | R-410A
213781034 | 2.63 | Yes | No | TEMPSTAR | HRCU-A-CB (Split System: Heat Pump with Remote Outdoor Unit-Air-Source) | Centrally-Ducted | TVH837GKA2* | EA*4X42L21A*+WALLCON | *97CMN0601714B* | 31600 | 16.5 | 10.5 | 8.1 | 33200 | 24600 | 74.1% | 1.84 | 31600 | R-410A
213781035 | 2.63 | Yes | No | CARRIER | HRCU-A-CB (Split System: Heat Pump with Remote Outdoor Unit-Air-Source) | Centrally-Ducted | 25VNA837A*031* | CAP**4221AL*+UI | 59MN7C080C17**14 | 31600 | 16.5 | 10.5 | 8.1 | 33400 | 24600 | 73.65% | 1.86 | 31400 | R-410A
213781036 | 2.63 | Yes | No | BRYANT HEATING AND COOLING SYSTEMS | HRCU-A-CB (Split System: Heat Pump with Remote Outdoor Unit-Air-Source) | Centrally-Ducted | 288BNV037*0**B* | CAP**4221AL*+UI | 987MC42080C17*** | 31600 | 16.5 | 10.5 | 8.1 | 33400 | 24600 | 73.65% | 1.86 | 31400 | R-410A
213781037 | 2.63 | Yes | No | HEIL | HRCU-A-CB (Split System: Heat Pump with Remote Outdoor Unit-Air-Source) | Centrally-Ducted | HVH837GKA2* | EA*4X42L21A*+WALLCON | *97CMN0801714B* | 31600 | 16.5 | 10.5 | 8.1 | 33400 | 24600 | 73.65% | 1.86 | 31400 | R-410A
213781038 | 2.63 | Yes | No | AIRQUEST | HRCU-A-CB (Split System: Heat Pump with Remote Outdoor Unit-Air-Source) | Centrally-Ducted | HVH837GKA2* | EA*4X42L21A*+WALLCON | *97CMN0801714B* | 31600 | 16.5 | 10.5 | 8.1 | 33400 | 24600 | 73.65% | 1.86 | 31400 | R-410A
213781039 | 2.63 | Yes | No | ARCOAIRE | HRCU-A-CB (Split System: Heat Pump with Remote Outdoor Unit-Air-Source) | Centrally-Ducted | HVH837GKA2* | EA*4X42L21A*+WALLCON | *97CMN0801714B* | 31600 | 16.5 | 10.5 | 8.1 | 33400 | 24600 | 73.65% | 1.86 | 31400 | R-410A
213781040 | 2.63 | Yes | No | COMFORTMAKER | HRCU-A-CB (Split System: Heat Pump with Remote Outdoor Unit-Air-Source) | Centrally-Ducted | CVH837GKA2* | EA*4X42L21A*+WALLCON | *97CMN0801714B* | 31600 | 16.5 | 10.5 | 8.1 | 33400 | 24600 | 73.65% | 1.86 | 31400 | R-410A
213781041 | 2.63 | Yes | No | DAY & NIGHT | HRCU-A-CB (Split System: Heat Pump with Remote Outdoor Unit-Air-Source) | Centrally-Ducted | CVH837GKA2* | EA*4X42L21A*+WALLCON | *97CMN0801714B* | 31600 | 16.5 | 10.5 | 8.1 | 33400 | 24600 | 73.65% | 1.86 | 31400 | R-410A
213781042 | 2.63 | Yes | No | KEEPRITE | HRCU-A-CB (Split System: Heat Pump with Remote Outdoor Unit-Air-Source) | Centrally-Ducted | CVH837GKA2* | EA*4X42L21A*+WALLCON | *97CMN0801714B* | 31600 | 16.5 | 10.5 | 8.1 | 33400 | 24600 | 73.65% | 1.86 | 31400 | R-410A
213781043 | 2.63 | Yes | No | KENMORE | HRCU-A-CB (Split System: Heat Pump with Remote Outdoor Unit-Air-Source) | Centrally-Ducted | (C,H,T)VH837GKA2* | EA*4X42L21A*+WALLCON | *97CMN0801714B* | 31600 | 16.5 | 10.5 | 8.1 | 33400 | 24600 | 73.65% | 1.86 | 31400 | R-410A
213781044 | 2.63 | Yes | No | TEMPSTAR | HRCU-A-CB (Split System: Heat Pump with Remote Outdoor Unit-Air-Source) | Centrally-Ducted | TVH837GKA2* | EA*4X42L21A*+WALLCON | *97CMN0801714B* | 31600 | 16.5 | 10.5 | 8.1 | 33400 | 24600 | 73.65% | 1.86 | 31400 | R-410A
213781045 | 2.65 | Yes | Yes | CARRIER | HRCU-A-CB (Split System: Heat Pump with Remote Outdoor Unit-Air-Source) | Centrally-Ducted | 25VNA837A*031* | CAP**4221AL*+UI | 59MN7C100C21**22 | 31800 | 17 | 11 | 8.1 | 33000 | 24400 | 73.94% | 1.88 | 31200 | R-410A
213781046 | 2.65 | Yes | Yes | BRYANT HEATING AND COOLING SYSTEMS | HRCU-A-CB (Split System: Heat Pump with Remote Outdoor Unit-Air-Source) | Centrally-Ducted | 288BNV037*0**B* | CAP**4221AL*+UI | 987MC66100C21*** | 31800 | 17 | 11 | 8.1 | 33000 | 24400 | 73.94% | 1.88 | 31200 | R-410A
213781047 | 2.65 | Yes | Yes | HEIL | HRCU-A-CB (Split System: Heat Pump with Remote Outdoor Unit-Air-Source) | Centrally-Ducted | HVH837GKA2* | EA*4X42L21A*+WALLCON | *97CMN1002122B* | 31800 | 17 | 11 | 8.1 | 33000 | 24400 | 73.94% | 1.88 | 31200 | R-410A
213781048 | 2.65 | Yes | Yes | AIRQUEST | HRCU-A-CB (Split System: Heat Pump with Remote Outdoor Unit-Air-Source) | Centrally-Ducted | HVH837GKA2* | EA*4X42L21A*+WALLCON | *97CMN1002122B* | 31800 | 17 | 11 | 8.1 | 33000 | 24400 | 73.94% | 1.88 | 31200 | R-410A
213781049 | 2.65 | Yes | Yes | ARCOAIRE | HRCU-A-CB (Split System: Heat Pump with Remote Outdoor Unit-Air-Source) | Centrally-Ducted | HVH837GKA2* | EA*4X42L21A*+WALLCON | *97CMN1002122B* | 31800 | 17 | 11 | 8.1 | 33000 | 24400 | 73.94% | 1.88 | 31200 | R-410A
213781050 | 2.65 | Yes | Yes | COMFORTMAKER | HRCU-A-CB (Split System: Heat Pump with Remote Outdoor Unit-Air-Source) | Centrally-Ducted | CVH837GKA2* | EA*4X42L21A*+WALLCON | *97CMN1002122B* | 31800 | 17 | 11 | 8.1 | 33000 | 24400 | 73.94% | 1.88 | 31200 | R-410A
213781051 | 2.65 | Yes | Yes | DAY & NIGHT | HRCU-A-CB (Split System: Heat Pump with Remote Outdoor Unit-Air-Source) | Centrally-Ducted | CVH837GKA2* | EA*4X42L21A*+WALLCON | *97CMN1002122B* | 31800 | 17 | 11 | 8.1 | 33000 | 24400 | 73.94% | 1.88 | 31200 | R-410A
213781052 | 2.65 | Yes | Yes | KEEPRITE | HRCU-A-CB (Split System: Heat Pump with Remote Outdoor Unit-Air-Source) | Centrally-Ducted | CVH837GKA2* | EA*4X42L21A*+WALLCON | *97CMN1002122B* | 31800 | 17 | 11 | 8.1 | 33000 | 24400 | 73.94% | 1.88 | 31200 | R-410A
213781053 | 2.65 | Yes | Yes | KENMORE | HRCU-A-CB (Split System: Heat Pump with Remote Outdoor Unit-Air-Source) | Centrally-Ducted | (C,H,T)VH837GKA2* | EA*4X42L21A*+WALLCON | *97CMN1002122B* | 31800 | 17 | 11 | 8.1 | 33000 | 24400 | 73.94% | 1.88 | 31200 | R-410A
213781054 | 2.65 | Yes | Yes | TEMPSTAR | HRCU-A-CB (Split System: Heat Pump with Remote Outdoor Unit-Air-Source) | Centrally-Ducted | TVH837GKA2* | EA*4X42L21A*+WALLCON | *97CMN1002122B* | 31800 | 17 | 11 | 8.1 | 33000 | 24400 | 73.94% | 1.88 | 31200 | R-410A
213781055 | 2.63 | Yes | No | CARRIER | HRCU-A-CB (Split System: Heat Pump with Remote Outdoor Unit-Air-Source) | Centrally-Ducted | 25VNA837A*031* | CAP**4221AL*+UI | 59TN6C060C17**14 | 31600 | 16.5 | 10.5 | 8.1 | 33200 | 24600 | 74.1% | 1.86 | 31400 | R-410A
213781056 | 2.63 | Yes | No | BRYANT HEATING AND COOLING SYSTEMS | HRCU-A-CB (Split System: Heat Pump with Remote Outdoor Unit-Air-Source) | Centrally-Ducted | 288BNV037*0**B* | CAP**4221AL*+UI | 986TD42060C17*** | 31600 | 16.5 | 10.5 | 8.1 | 33200 | 24600 | 74.1% | 1.86 | 31400 | R-410A
213781057 | 2.63 | Yes | No | HEIL | HRCU-A-CB (Split System: Heat Pump with Remote Outdoor Unit-Air-Source) | Centrally-Ducted | HVH837GKA2* | EA*4X42L21A*+WALLCON | *96CTN0601714B* | 31600 | 16.5 | 10.5 | 8.1 | 33200 | 24600 | 74.1% | 1.86 | 31400 | R-410A
213781058 | 2.63 | Yes | No | AIRQUEST | HRCU-A-CB (Split System: Heat Pump with Remote Outdoor Unit-Air-Source) | Centrally-Ducted | HVH837GKA2* | EA*4X42L21A*+WALLCON | *96CTN0601714B* | 31600 | 16.5 | 10.5 | 8.1 | 33200 | 24600 | 74.1% | 1.86 | 31400 | R-410A
213781059 | 2.63 | Yes | No | ARCOAIRE | HRCU-A-CB (Split System: Heat Pump with Remote Outdoor Unit-Air-Source) | Centrally-Ducted | HVH837GKA2* | EA*4X42L21A*+WALLCON | *96CTN0601714B* | 31600 | 16.5 | 10.5 | 8.1 | 33200 | 24600 | 74.1% | 1.86 | 31400 | R-410A
213781060 | 2.63 | Yes | No | COMFORTMAKER | HRCU-A-CB (Split System: Heat Pump with Remote Outdoor Unit-Air-Source) | Centrally-Ducted | CVH837GKA2* | EA*4X42L21A*+WALLCON | *96CTN0601714B* | 31600 | 16.5 | 10.5 | 8.1 | 33200 | 24600 | 74.1% | 1.86 | 31400 | R-410A
213781061 | 2.63 | Yes | No | DAY & NIGHT | HRCU-A-CB (Split System: Heat Pump with Remote Outdoor Unit-Air-Source) | Centrally-Ducted | CVH837GKA2* | EA*4X42L21A*+WALLCON | *96CTN0601714B* | 31600 | 16.5 | 10.5 | 8.1 | 33200 | 24600 | 74.1% | 1.86 | 31400 | R-410A
213781062 | 2.63 | Yes | No | KEEPRITE | HRCU-A-CB (Split System: Heat Pump with Remote Outdoor Unit-Air-Source) | Centrally-Ducted | CVH837GKA2* | EA*4X42L21A*+WALLCON | *96CTN0601714B* | 31600 | 16.5 | 10.5 | 8.1 | 33200 | 24600 | 74.1% | 1.86 | 31400 | R-410A
213781063 | 2.63 | Yes | No | KENMORE | HRCU-A-CB (Split System: Heat Pump with Remote Outdoor Unit-Air-Source) | Centrally-Ducted | (C,H,T)VH837GKA2* | EA*4X42L21A*+WALLCON | *96CTN0601714B* | 31600 | 16.5 | 10.5 | 8.1 | 33200 | 24600 | 74.1% | 1.86 | 31400 | R-410A
213781064 | 2.63 | Yes | No | TEMPSTAR | HRCU-A-CB (Split System: Heat Pump with Remote Outdoor Unit-Air-Source) | Centrally-Ducted | TVH837GKA2* | EA*4X42L21A*+WALLCON | *96CTN0601714B* | 31600 | 16.5 | 10.5 | 8.1 | 33200 | 24600 | 74.1% | 1.86 | 31400 | R-410A
213781065 | 2.63 | Yes | No | CARRIER | HRCU-A-CB (Split System: Heat Pump with Remote Outdoor Unit-Air-Source) | Centrally-Ducted | 25VNA837A*031* | CAP**4221AL*+UI | 59TN6C080C17**14 | 31600 | 17 | 10.5 | 8.1 | 33000 | 24600 | 74.55% | 1.86 | 31400 | R-410A
213781066 | 2.63 | Yes | No | BRYANT HEATING AND COOLING SYSTEMS | HRCU-A-CB (Split System: Heat Pump with Remote Outdoor Unit-Air-Source) | Centrally-Ducted | 288BNV037*0**B* | CAP**4221AL*+UI | 986TD42080C17*** | 31600 | 17 | 10.5 | 8.1 | 33000 | 24600 | 74.55% | 1.86 | 31400 | R-410A
213781067 | 2.63 | Yes | No | HEIL | HRCU-A-CB (Split System: Heat Pump with Remote Outdoor Unit-Air-Source) | Centrally-Ducted | HVH837GKA2* | EA*4X42L21A*+WALLCON | *96CTN0801714B* | 31600 | 17 | 10.5 | 8.1 | 33000 | 24600 | 74.55% | 1.86 | 31400 | R-410A
213781068 | 2.63 | Yes | No | AIRQUEST | HRCU-A-CB (Split System: Heat Pump with Remote Outdoor Unit-Air-Source) | Centrally-Ducted | HVH837GKA2* | EA*4X42L21A*+WALLCON | *96CTN0801714B* | 31600 | 17 | 10.5 | 8.1 | 33000 | 24600 | 74.55% | 1.86 | 31400 | R-410A
213781069 | 2.63 | Yes | No | ARCOAIRE | HRCU-A-CB (Split System: Heat Pump with Remote Outdoor Unit-Air-Source) | Centrally-Ducted | HVH837GKA2* | EA*4X42L21A*+WALLCON | *96CTN0801714B* | 31600 | 17 | 10.5 | 8.1 | 33000 | 24600 | 74.55% | 1.86 | 31400 | R-410A
213781070 | 2.63 | Yes | No | COMFORTMAKER | HRCU-A-CB (Split System: Heat Pump with Remote Outdoor Unit-Air-Source) | Centrally-Ducted | CVH837GKA2* | EA*4X42L21A*+WALLCON | *96CTN0801714B* | 31600 | 17 | 10.5 | 8.1 | 33000 | 24600 | 74.55% | 1.86 | 31400 | R-410A
213781071 | 2.63 | Yes | No | DAY & NIGHT | HRCU-A-CB (Split System: Heat Pump with Remote Outdoor Unit-Air-Source) | Centrally-Ducted | CVH837GKA2* | EA*4X42L21A*+WALLCON | *96CTN0801714B* | 31600 | 17 | 10.5 | 8.1 | 33000 | 24600 | 74.55% | 1.86 | 31400 | R-410A
213781072 | 2.63 | Yes | No | KEEPRITE | HRCU-A-CB (Split System: Heat Pump with Remote Outdoor Unit-Air-Source) | Centrally-Ducted | CVH837GKA2* | EA*4X42L21A*+WALLCON | *96CTN0801714B* | 31600 | 17 | 10.5 | 8.1 | 33000 | 24600 | 74.55% | 1.86 | 31400 | R-410A
213781073 | 2.63 | Yes | No | KENMORE | HRCU-A-CB (Split System: Heat Pump with Remote Outdoor Unit-Air-Source) | Centrally-Ducted | (C,H,T)VH837GKA2* | EA*4X42L21A*+WALLCON | *96CTN0801714B* | 31600 | 17 | 10.5 | 8.1 | 33000 | 24600 | 74.55% | 1.86 | 31400 | R-410A
213781074 | 2.63 | Yes | No | TEMPSTAR | HRCU-A-CB (Split System: Heat Pump with Remote Outdoor Unit-Air-Source) | Centrally-Ducted | TVH837GKA2* | EA*4X42L21A*+WALLCON | *96CTN0801714B* | 31600 | 17 | 10.5 | 8.1 | 33000 | 24600 | 74.55% | 1.86 | 31400 | R-410A
213781075 | 2.65 | Yes | Yes | CARRIER | HRCU-A-CB (Split System: Heat Pump with Remote Outdoor Unit-Air-Source) | Centrally-Ducted | 25VNA837A*031* | CAP**4221AL*+UI | 59TN6C100C21**22 | 31800 | 17 | 11 | 8.1 | 33000 | 24400 | 73.94% | 1.88 | 31200 | R-410A
213781076 | 2.65 | Yes | Yes | BRYANT HEATING AND COOLING SYSTEMS | HRCU-A-CB (Split System: Heat Pump with Remote Outdoor Unit-Air-Source) | Centrally-Ducted | 288BNV037*0**B* | CAP**4221AL*+UI | 986TD66100C21*** | 31800 | 17 | 11 | 8.1 | 33000 | 24400 | 73.94% | 1.88 | 31200 | R-410A
213781077 | 2.65 | Yes | Yes | HEIL | HRCU-A-CB (Split System: Heat Pump with Remote Outdoor Unit-Air-Source) | Centrally-Ducted | HVH837GKA2* | EA*4X42L21A*+WALLCON | *96CTN1002122B* | 31800 | 17 | 11 | 8.1 | 33000 | 24400 | 73.94% | 1.88 | 31200 | R-410A
213781078 | 2.65 | Yes | Yes | AIRQUEST | HRCU-A-CB (Split System: Heat Pump with Remote Outdoor Unit-Air-Source) | Centrally-Ducted | HVH837GKA2* | EA*4X42L21A*+WALLCON | *96CTN1002122B* | 31800 | 17 | 11 | 8.1 | 33000 | 24400 | 73.94% | 1.88 | 31200 | R-410A
213781079 | 2.65 | Yes | Yes | ARCOAIRE | HRCU-A-CB (Split System: Heat Pump with Remote Outdoor Unit-Air-Source) | Centrally-Ducted | HVH837GKA2* | EA*4X42L21A*+WALLCON | *96CTN1002122B* | 31800 | 17 | 11 | 8.1 | 33000 | 24400 | 73.94% | 1.88 | 31200 | R-410A
213781080 | 2.65 | Yes | Yes | COMFORTMAKER | HRCU-A-CB (Split System: Heat Pump with Remote Outdoor Unit-Air-Source) | Centrally-Ducted | CVH837GKA2* | EA*4X42L21A*+WALLCON | *96CTN1002122B* | 31800 | 17 | 11 | 8.1 | 33000 | 24400 | 73.94% | 1.88 | 31200 | R-410A
213781081 | 2.65 | Yes | Yes | DAY & NIGHT | HRCU-A-CB (Split System: Heat Pump with Remote Outdoor Unit-Air-Source) | Centrally-Ducted | CVH837GKA2* | EA*4X42L21A*+WALLCON | *96CTN1002122B* | 31800 | 17 | 11 | 8.1 | 33000 | 24400 | 73.94% | 1.88 | 31200 | R-410A
213781082 | 2.65 | Yes | Yes | KEEPRITE | HRCU-A-CB (Split System: Heat Pump with Remote Outdoor Unit-Air-Source) | Centrally-Ducted | CVH837GKA2* | EA*4X42L21A*+WALLCON | *96CTN1002122B* | 31800 | 17 | 11 | 8.1 | 33000 | 24400 | 73.94% | 1.88 | 31200 | R-410A
213781083 | 2.65 | Yes | Yes | KENMORE | HRCU-A-CB (Split System: Heat Pump with Remote Outdoor Unit-Air-Source) | Centrally-Ducted | (C,H,T)VH837GKA2* | EA*4X42L21A*+WALLCON | *96CTN1002122B* | 31800 | 17 | 11 | 8.1 | 33000 | 24400 | 73.94% | 1.88 | 31200 | R-410A
213781084 | 2.65 | Yes | Yes | TEMPSTAR | HRCU-A-CB (Split System: Heat Pump with Remote Outdoor Unit-Air-Source) | Centrally-Ducted | TVH837GKA2* | EA*4X42L21A*+WALLCON | *96CTN1002122B* | 31800 | 17 | 11 | 8.1 | 33000 | 24400 | 73.94% | 1.88 | 31200 | R-410A
213781085 | 2.65 | Yes | Yes | CARRIER | HRCU-A-CB (Split System: Heat Pump with Remote Outdoor Unit-Air-Source) | Centrally-Ducted | 25VNA837A*031* | CAP**4224AL*+UI | 58TN*B090C21**20 | 31800 | 17 | 11 | 8.1 | 32800 | 24200 | 73.78% | 1.88 | 31000 | R-410A
213781086 | 2.65 | Yes | Yes | BRYANT HEATING AND COOLING SYSTEMS | HRCU-A-CB (Split System: Heat Pump with Remote Outdoor Unit-Air-Source) | Centrally-Ducted | 288BNV037*0**B* | CAP**4224AL*+UI | 88*TB60090C21*** | 31800 | 17 | 11 | 8.1 | 32800 | 24200 | 73.78% | 1.88 | 31000 | R-410A
213781087 | 2.65 | Yes | Yes | HEIL | HRCU-A-CB (Split System: Heat Pump with Remote Outdoor Unit-Air-Source) | Centrally-Ducted | HVH837GKA2* | EA*4X42L24A*+WALLCON | *80CTL0902120B* | 31800 | 17 | 11 | 8.1 | 32800 | 24200 | 73.78% | 1.88 | 31000 | R-410A
213781088 | 2.65 | Yes | Yes | AIRQUEST | HRCU-A-CB (Split System: Heat Pump with Remote Outdoor Unit-Air-Source) | Centrally-Ducted | HVH837GKA2* | EA*4X42L24A*+WALLCON | *80CTL0902120B* | 31800 | 17 | 11 | 8.1 | 32800 | 24200 | 73.78% | 1.88 | 31000 | R-410A
213781089 | 2.65 | Yes | Yes | ARCOAIRE | HRCU-A-CB (Split System: Heat Pump with Remote Outdoor Unit-Air-Source) | Centrally-Ducted | HVH837GKA2* | EA*4X42L24A*+WALLCON | *80CTL0902120B* | 31800 | 17 | 11 | 8.1 | 32800 | 24200 | 73.78% | 1.88 | 31000 | R-410A
213781090 | 2.65 | Yes | Yes | COMFORTMAKER | HRCU-A-CB (Split System: Heat Pump with Remote Outdoor Unit-Air-Source) | Centrally-Ducted | CVH837GKA2* | EA*4X42L24A*+WALLCON | *80CTL0902120B* | 31800 | 17 | 11 | 8.1 | 32800 | 24200 | 73.78% | 1.88 | 31000 | R-410A
213781091 | 2.65 | Yes | Yes | DAY & NIGHT | HRCU-A-CB (Split System: Heat Pump with Remote Outdoor Unit-Air-Source) | Centrally-Ducted | CVH837GKA2* | EA*4X42L24A*+WALLCON | *80CTL0902120B* | 31800 | 17 | 11 | 8.1 | 32800 | 24200 | 73.78% | 1.88 | 31000 | R-410A
213781092 | 2.65 | Yes | Yes | KEEPRITE | HRCU-A-CB (Split System: Heat Pump with Remote Outdoor Unit-Air-Source) | Centrally-Ducted | CVH837GKA2* | EA*4X42L24A*+WALLCON | *80CTL0902120B* | 31800 | 17 | 11 | 8.1 | 32800 | 24200 | 73.78% | 1.88 | 31000 | R-410A
213781093 | 2.65 | Yes | Yes | KENMORE | HRCU-A-CB (Split System: Heat Pump with Remote Outdoor Unit-Air-Source) | Centrally-Ducted | (C,H,T)VH837GKA2* | EA*4X42L24A*+WALLCON | *80CTL0902120B* | 31800 | 17 | 11 | 8.1 | 32800 | 24200 | 73.78% | 1.88 | 31000 | R-410A
213781094 | 2.65 | Yes | Yes | TEMPSTAR | HRCU-A-CB (Split System: Heat Pump with Remote Outdoor Unit-Air-Source) | Centrally-Ducted | TVH837GKA2* | EA*4X42L24A*+WALLCON | *80CTL0902120B* | 31800 | 17 | 11 | 8.1 | 32800 | 24200 | 73.78% | 1.88 | 31000 | R-410A
213781095 | 2.65 | Yes | Yes | CARRIER | HRCU-A-CB (Split System: Heat Pump with Remote Outdoor Unit-Air-Source) | Centrally-Ducted | 25VNA837A*031* | CAP**4224AL*+UI | 58TN*B110C21**20 | 31800 | 17 | 11 | 8.1 | 32800 | 24200 | 73.78% | 1.88 | 31000 | R-410A
213781096 | 2.65 | Yes | Yes | BRYANT HEATING AND COOLING SYSTEMS | HRCU-A-CB (Split System: Heat Pump with Remote Outdoor Unit-Air-Source) | Centrally-Ducted | 288BNV037*0**B* | CAP**4224AL*+UI | 88*TB60110C21*** | 31800 | 17 | 11 | 8.1 | 32800 | 24200 | 73.78% | 1.88 | 31000 | R-410A
213781097 | 2.65 | Yes | Yes | HEIL | HRCU-A-CB (Split System: Heat Pump with Remote Outdoor Unit-Air-Source) | Centrally-Ducted | HVH837GKA2* | EA*4X42L24A*+WALLCON | *80CTL1102120B* | 31800 | 17 | 11 | 8.1 | 32800 | 24200 | 73.78% | 1.88 | 31000 | R-410A
213781098 | 2.65 | Yes | Yes | AIRQUEST | HRCU-A-CB (Split System: Heat Pump with Remote Outdoor Unit-Air-Source) | Centrally-Ducted | HVH837GKA2* | EA*4X42L24A*+WALLCON | *80CTL1102120B* | 31800 | 17 | 11 | 8.1 | 32800 | 24200 | 73.78% | 1.88 | 31000 | R-410A
213781099 | 2.65 | Yes | Yes | ARCOAIRE | HRCU-A-CB (Split System: Heat Pump with Remote Outdoor Unit-Air-Source) | Centrally-Ducted | HVH837GKA2* | EA*4X42L24A*+WALLCON | *80CTL1102120B* | 31800 | 17 | 11 | 8.1 | 32800 | 24200 | 73.78% | 1.88 | 31000 | R-410A
213781100 | 2.65 | Yes | Yes | COMFORTMAKER | HRCU-A-CB (Split System: Heat Pump with Remote Outdoor Unit-Air-Source) | Centrally-Ducted | CVH837GKA2* | EA*4X42L24A*+WALLCON | *80CTL1102120B* | 31800 | 17 | 11 | 8.1 | 32800 | 24200 | 73.78% | 1.88 | 31000 | R-410A
213781101 | 2.65 | Yes | Yes | DAY & NIGHT | HRCU-A-CB (Split System: Heat Pump with Remote Outdoor Unit-Air-Source) | Centrally-Ducted | CVH837GKA2* | EA*4X42L24A*+WALLCON | *80CTL1102120B* | 31800 | 17 | 11 | 8.1 | 32800 | 24200 | 73.78% | 1.88 | 31000 | R-410A
213781102 | 2.65 | Yes | Yes | KEEPRITE | HRCU-A-CB (Split System: Heat Pump with Remote Outdoor Unit-Air-Source) | Centrally-Ducted | CVH837GKA2* | EA*4X42L24A*+WALLCON | *80CTL1102120B* | 31800 | 17 | 11 | 8.1 | 32800 | 24200 | 73.78% | 1.88 | 31000 | R-410A
213781103 | 2.65 | Yes | Yes | KENMORE | HRCU-A-CB (Split System: Heat Pump with Remote Outdoor Unit-Air-Source) | Centrally-Ducted | (C,H,T)VH837GKA2* | EA*4X42L24A*+WALLCON | *80CTL1102120B* | 31800 | 17 | 11 | 8.1 | 32800 | 24200 | 73.78% | 1.88 | 31000 | R-410A
213781104 | 2.65 | Yes | Yes | TEMPSTAR | HRCU-A-CB (Split System: Heat Pump with Remote Outdoor Unit-Air-Source) | Centrally-Ducted | TVH837GKA2* | EA*4X42L24A*+WALLCON | *80CTL1102120B* | 31800 | 17 | 11 | 8.1 | 32800 | 24200 | 73.78% | 1.88 | 31000 | R-410A
213781105 | 2.65 | Yes | Yes | CARRIER | HRCU-A-CB (Split System: Heat Pump with Remote Outdoor Unit-Air-Source) | Centrally-Ducted | 25VNA837A*031* | CAP**4224AL*+UI | 58TN*B135C24**22 | 31800 | 17 | 11 | 8.1 | 33000 | 24200 | 73.33% | 1.88 | 31000 | R-410A
213781106 | 2.65 | Yes | Yes | BRYANT HEATING AND COOLING SYSTEMS | HRCU-A-CB (Split System: Heat Pump with Remote Outdoor Unit-Air-Source) | Centrally-Ducted | 288BNV037*0**B* | CAP**4224AL*+UI | 88*TB66135C24*** | 31800 | 17 | 11 | 8.1 | 33000 | 24200 | 73.33% | 1.88 | 31000 | R-410A
213781107 | 2.65 | Yes | Yes | HEIL | HRCU-A-CB (Split System: Heat Pump with Remote Outdoor Unit-Air-Source) | Centrally-Ducted | HVH837GKA2* | EA*4X42L24A*+WALLCON | *80CTL1352422B* | 31800 | 17 | 11 | 8.1 | 33000 | 24200 | 73.33% | 1.88 | 31000 | R-410A
213781108 | 2.65 | Yes | Yes | AIRQUEST | HRCU-A-CB (Split System: Heat Pump with Remote Outdoor Unit-Air-Source) | Centrally-Ducted | HVH837GKA2* | EA*4X42L24A*+WALLCON | *80CTL1352422B* | 31800 | 17 | 11 | 8.1 | 33000 | 24200 | 73.33% | 1.88 | 31000 | R-410A
213781109 | 2.65 | Yes | Yes | ARCOAIRE | HRCU-A-CB (Split System: Heat Pump with Remote Outdoor Unit-Air-Source) | Centrally-Ducted | HVH837GKA2* | EA*4X42L24A*+WALLCON | *80CTL1352422B* | 31800 | 17 | 11 | 8.1 | 33000 | 24200 | 73.33% | 1.88 | 31000 | R-410A
213781110 | 2.65 | Yes | Yes | COMFORTMAKER | HRCU-A-CB (Split System: Heat Pump with Remote Outdoor Unit-Air-Source) | Centrally-Ducted | CVH837GKA2* | EA*4X42L24A*+WALLCON | *80CTL1352422B* | 31800 | 17 | 11 | 8.1 | 33000 | 24200 | 73.33% | 1.88 | 31000 | R-410A
213781111 | 2.65 | Yes | Yes | DAY & NIGHT | HRCU-A-CB (Split System: Heat Pump with Remote Outdoor Unit-Air-Source) | Centrally-Ducted | CVH837GKA2* | EA*4X42L24A*+WALLCON | *80CTL1352422B* | 31800 | 17 | 11 | 8.1 | 33000 | 24200 | 73.33% | 1.88 | 31000 | R-410A
213781112 | 2.65 | Yes | Yes | KEEPRITE | HRCU-A-CB (Split System: Heat Pump with Remote Outdoor Unit-Air-Source) | Centrally-Ducted | CVH837GKA2* | EA*4X42L24A*+WALLCON | *80CTL1352422B* | 31800 | 17 | 11 | 8.1 | 33000 | 24200 | 73.33% | 1.88 | 31000 | R-410A
213781113 | 2.65 | Yes | Yes | KENMORE | HRCU-A-CB (Split System: Heat Pump with Remote Outdoor Unit-Air-Source) | Centrally-Ducted | (C,H,T)VH837GKA2* | EA*4X42L24A*+WALLCON | *80CTL1352422B* | 31800 | 17 | 11 | 8.1 | 33000 | 24200 | 73.33% | 1.88 | 31000 | R-410A
213781114 | 2.65 | Yes | Yes | TEMPSTAR | HRCU-A-CB (Split System: Heat Pump with Remote Outdoor Unit-Air-Source) | Centrally-Ducted | TVH837GKA2* | EA*4X42L24A*+WALLCON | *80CTL1352422B* | 31800 | 17 | 11 | 8.1 | 33000 | 24200 | 73.33% | 1.88 | 31000 | R-410A
213781115 | 2.65 | Yes | Yes | CARRIER | HRCU-A-CB (Split System: Heat Pump with Remote Outdoor Unit-Air-Source) | Centrally-Ducted | 25VNA837A*031* | CAP**4224AL*+UI | 59MN7C100C21**22 | 31800 | 17 | 11 | 8.1 | 33000 | 24200 | 73.33% | 1.88 | 31200 | R-410A
213781116 | 2.65 | Yes | Yes | BRYANT HEATING AND COOLING SYSTEMS | HRCU-A-CB (Split System: Heat Pump with Remote Outdoor Unit-Air-Source) | Centrally-Ducted | 288BNV037*0**B* | CAP**4224AL*+UI | 987MC66100C21*** | 31800 | 17 | 11 | 8.1 | 33000 | 24200 | 73.33% | 1.88 | 31200 | R-410A
213781117 | 2.65 | Yes | Yes | HEIL | HRCU-A-CB (Split System: Heat Pump with Remote Outdoor Unit-Air-Source) | Centrally-Ducted | HVH837GKA2* | EA*4X42L24A*+WALLCON | *97CMN1002122B* | 31800 | 17 | 11 | 8.1 | 33000 | 24200 | 73.33% | 1.88 | 31200 | R-410A
213781118 | 2.65 | Yes | Yes | AIRQUEST | HRCU-A-CB (Split System: Heat Pump with Remote Outdoor Unit-Air-Source) | Centrally-Ducted | HVH837GKA2* | EA*4X42L24A*+WALLCON | *97CMN1002122B* | 31800 | 17 | 11 | 8.1 | 33000 | 24200 | 73.33% | 1.88 | 31200 | R-410A
213781119 | 2.65 | Yes | Yes | ARCOAIRE | HRCU-A-CB (Split System: Heat Pump with Remote Outdoor Unit-Air-Source) | Centrally-Ducted | HVH837GKA2* | EA*4X42L24A*+WALLCON | *97CMN1002122B* | 31800 | 17 | 11 | 8.1 | 33000 | 24200 | 73.33% | 1.88 | 31200 | R-410A
213781120 | 2.65 | Yes | Yes | COMFORTMAKER | HRCU-A-CB (Split System: Heat Pump with Remote Outdoor Unit-Air-Source) | Centrally-Ducted | CVH837GKA2* | EA*4X42L24A*+WALLCON | *97CMN1002122B* | 31800 | 17 | 11 | 8.1 | 33000 | 24200 | 73.33% | 1.88 | 31200 | R-410A
213781121 | 2.65 | Yes | Yes | DAY & NIGHT | HRCU-A-CB (Split System: Heat Pump with Remote Outdoor Unit-Air-Source) | Centrally-Ducted | CVH837GKA2* | EA*4X42L24A*+WALLCON | *97CMN1002122B* | 31800 | 17 | 11 | 8.1 | 33000 | 24200 | 73.33% | 1.88 | 31200 | R-410A
213781122 | 2.65 | Yes | Yes | KEEPRITE | HRCU-A-CB (Split System: Heat Pump with Remote Outdoor Unit-Air-Source) | Centrally-Ducted | CVH837GKA2* | EA*4X42L24A*+WALLCON | *97CMN1002122B* | 31800 | 17 | 11 | 8.1 | 33000 | 24200 | 73.33% | 1.88 | 31200 | R-410A
213781123 | 2.65 | Yes | Yes | KENMORE | HRCU-A-CB (Split System: Heat Pump with Remote Outdoor Unit-Air-Source) | Centrally-Ducted | (C,H,T)VH837GKA2* | EA*4X42L24A*+WALLCON | *97CMN1002122B* | 31800 | 17 | 11 | 8.1 | 33000 | 24200 | 73.33% | 1.88 | 31200 | R-410A
213781124 | 2.65 | Yes | Yes | TEMPSTAR | HRCU-A-CB (Split System: Heat Pump with Remote Outdoor Unit-Air-Source) | Centrally-Ducted | TVH837GKA2* | EA*4X42L24A*+WALLCON | *97CMN1002122B* | 31800 | 17 | 11 | 8.1 | 33000 | 24200 | 73.33% | 1.88 | 31200 | R-410A
213781125 | 2.65 | Yes | Yes | CARRIER | HRCU-A-CB (Split System: Heat Pump with Remote Outdoor Unit-Air-Source) | Centrally-Ducted | 25VNA837A*031* | CAP**4224AL*+UI | 59MN7C120C24**22 | 31800 | 17 | 11 | 8.1 | 32800 | 24400 | 74.39% | 1.88 | 31200 | R-410A
213781126 | 2.65 | Yes | Yes | BRYANT HEATING AND COOLING SYSTEMS | HRCU-A-CB (Split System: Heat Pump with Remote Outdoor Unit-Air-Source) | Centrally-Ducted | 288BNV037*0**B* | CAP**4224AL*+UI | 987MC66120C24*** | 31800 | 17 | 11 | 8.1 | 32800 | 24400 | 74.39% | 1.88 | 31200 | R-410A
213781127 | 2.65 | Yes | Yes | HEIL | HRCU-A-CB (Split System: Heat Pump with Remote Outdoor Unit-Air-Source) | Centrally-Ducted | HVH837GKA2* | EA*4X42L24A*+WALLCON | *97CMN1202422B* | 31800 | 17 | 11 | 8.1 | 32800 | 24400 | 74.39% | 1.88 | 31200 | R-410A
213781128 | 2.65 | Yes | Yes | AIRQUEST | HRCU-A-CB (Split System: Heat Pump with Remote Outdoor Unit-Air-Source) | Centrally-Ducted | HVH837GKA2* | EA*4X42L24A*+WALLCON | *97CMN1202422B* | 31800 | 17 | 11 | 8.1 | 32800 | 24400 | 74.39% | 1.88 | 31200 | R-410A
213781129 | 2.65 | Yes | Yes | ARCOAIRE | HRCU-A-CB (Split System: Heat Pump with Remote Outdoor Unit-Air-Source) | Centrally-Ducted | HVH837GKA2* | EA*4X42L24A*+WALLCON | *97CMN1202422B* | 31800 | 17 | 11 | 8.1 | 32800 | 24400 | 74.39% | 1.88 | 31200 | R-410A
213781130 | 2.65 | Yes | Yes | COMFORTMAKER | HRCU-A-CB (Split System: Heat Pump with Remote Outdoor Unit-Air-Source) | Centrally-Ducted | CVH837GKA2* | EA*4X42L24A*+WALLCON | *97CMN1202422B* | 31800 | 17 | 11 | 8.1 | 32800 | 24400 | 74.39% | 1.88 | 31200 | R-410A
213781131 | 2.65 | Yes | Yes | DAY & NIGHT | HRCU-A-CB (Split System: Heat Pump with Remote Outdoor Unit-Air-Source) | Centrally-Ducted | CVH837GKA2* | EA*4X42L24A*+WALLCON | *97CMN1202422B* | 31800 | 17 | 11 | 8.1 | 32800 | 24400 | 74.39% | 1.88 | 31200 | R-410A
213781132 | 2.65 | Yes | Yes | KEEPRITE | HRCU-A-CB (Split System: Heat Pump with Remote Outdoor Unit-Air-Source) | Centrally-Ducted | CVH837GKA2* | EA*4X42L24A*+WALLCON | *97CMN1202422B* | 31800 | 17 | 11 | 8.1 | 32800 | 24400 | 74.39% | 1.88 | 31200 | R-410A
213781133 | 2.65 | Yes | Yes | KENMORE | HRCU-A-CB (Split System: Heat Pump with Remote Outdoor Unit-Air-Source) | Centrally-Ducted | (C,H,T)VH837GKA2* | EA*4X42L24A*+WALLCON | *97CMN1202422B* | 31800 | 17 | 11 | 8.1 | 32800 | 24400 | 74.39% | 1.88 | 31200 | R-410A
213781134 | 2.65 | Yes | Yes | TEMPSTAR | HRCU-A-CB (Split System: Heat Pump with Remote Outdoor Unit-Air-Source) | Centrally-Ducted | TVH837GKA2* | EA*4X42L24A*+WALLCON | *97CMN1202422B* | 31800 | 17 | 11 | 8.1 | 32800 | 24400 | 74.39% | 1.88 | 31200 | R-410A
213781135 | 2.65 | Yes | Yes | CARRIER | HRCU-A-CB (Split System: Heat Pump with Remote Outdoor Unit-Air-Source) | Centrally-Ducted | 25VNA837A*031* | CAP**4224AL*+UI | 59TN6C100C21**22 | 31800 | 17 | 11 | 8.1 | 33000 | 24200 | 73.33% | 1.88 | 31200 | R-410A
213781136 | 2.65 | Yes | Yes | BRYANT HEATING AND COOLING SYSTEMS | HRCU-A-CB (Split System: Heat Pump with Remote Outdoor Unit-Air-Source) | Centrally-Ducted | 288BNV037*0**B* | CAP**4224AL*+UI | 986TD66100C21*** | 31800 | 17 | 11 | 8.1 | 33000 | 24200 | 73.33% | 1.88 | 31200 | R-410A
213781137 | 2.65 | Yes | Yes | HEIL | HRCU-A-CB (Split System: Heat Pump with Remote Outdoor Unit-Air-Source) | Centrally-Ducted | HVH837GKA2* | EA*4X42L24A*+WALLCON | *96CTN1002122B* | 31800 | 17 | 11 | 8.1 | 33000 | 24200 | 73.33% | 1.88 | 31200 | R-410A
213781138 | 2.65 | Yes | Yes | AIRQUEST | HRCU-A-CB (Split System: Heat Pump with Remote Outdoor Unit-Air-Source) | Centrally-Ducted | HVH837GKA2* | EA*4X42L24A*+WALLCON | *96CTN1002122B* | 31800 | 17 | 11 | 8.1 | 33000 | 24200 | 73.33% | 1.88 | 31200 | R-410A
213781139 | 2.65 | Yes | Yes | ARCOAIRE | HRCU-A-CB (Split System: Heat Pump with Remote Outdoor Unit-Air-Source) | Centrally-Ducted | HVH837GKA2* | EA*4X42L24A*+WALLCON | *96CTN1002122B* | 31800 | 17 | 11 | 8.1 | 33000 | 24200 | 73.33% | 1.88 | 31200 | R-410A
213781140 | 2.65 | Yes | Yes | COMFORTMAKER | HRCU-A-CB (Split System: Heat Pump with Remote Outdoor Unit-Air-Source) | Centrally-Ducted | CVH837GKA2* | EA*4X42L24A*+WALLCON | *96CTN1002122B* | 31800 | 17 | 11 | 8.1 | 33000 | 24200 | 73.33% | 1.88 | 31200 | R-410A
213781141 | 2.65 | Yes | Yes | DAY & NIGHT | HRCU-A-CB (Split System: Heat Pump with Remote Outdoor Unit-Air-Source) | Centrally-Ducted | CVH837GKA2* | EA*4X42L24A*+WALLCON | *96CTN1002122B* | 31800 | 17 | 11 | 8.1 | 33000 | 24200 | 73.33% | 1.88 | 31200 | R-410A
213781142 | 2.65 | Yes | Yes | KEEPRITE | HRCU-A-CB (Split System: Heat Pump with Remote Outdoor Unit-Air-Source) | Centrally-Ducted | CVH837GKA2* | EA*4X42L24A*+WALLCON | *96CTN1002122B* | 31800 | 17 | 11 | 8.1 | 33000 | 24200 | 73.33% | 1.88 | 31200 | R-410A
213781143 | 2.65 | Yes | Yes | KENMORE | HRCU-A-CB (Split System: Heat Pump with Remote Outdoor Unit-Air-Source) | Centrally-Ducted | (C,H,T)VH837GKA2* | EA*4X42L24A*+WALLCON | *96CTN1002122B* | 31800 | 17 | 11 | 8.1 | 33000 | 24200 | 73.33% | 1.88 | 31200 | R-410A
213781144 | 2.65 | Yes | Yes | TEMPSTAR | HRCU-A-CB (Split System: Heat Pump with Remote Outdoor Unit-Air-Source) | Centrally-Ducted | TVH837GKA2* | EA*4X42L24A*+WALLCON | *96CTN1002122B* | 31800 | 17 | 11 | 8.1 | 33000 | 24200 | 73.33% | 1.88 | 31200 | R-410A
213781145 | 2.65 | Yes | Yes | CARRIER | HRCU-A-CB (Split System: Heat Pump with Remote Outdoor Unit-Air-Source) | Centrally-Ducted | 25VNA837A*031* | CAP**4224AL*+UI | 59TN6C120C24**22 | 31800 | 17 | 11 | 8.1 | 33000 | 24200 | 73.33% | 1.88 | 31200 | R-410A
213781146 | 2.65 | Yes | Yes | BRYANT HEATING AND COOLING SYSTEMS | HRCU-A-CB (Split System: Heat Pump with Remote Outdoor Unit-Air-Source) | Centrally-Ducted | 288BNV037*0**B* | CAP**4224AL*+UI | 986TD66120C24*** | 31800 | 17 | 11 | 8.1 | 33000 | 24200 | 73.33% | 1.88 | 31200 | R-410A
213781147 | 2.65 | Yes | Yes | HEIL | HRCU-A-CB (Split System: Heat Pump with Remote Outdoor Unit-Air-Source) | Centrally-Ducted | HVH837GKA2* | EA*4X42L24A*+WALLCON | *96CTN1202422B* | 31800 | 17 | 11 | 8.1 | 33000 | 24200 | 73.33% | 1.88 | 31200 | R-410A
213781148 | 2.65 | Yes | Yes | AIRQUEST | HRCU-A-CB (Split System: Heat Pump with Remote Outdoor Unit-Air-Source) | Centrally-Ducted | HVH837GKA2* | EA*4X42L24A*+WALLCON | *96CTN1202422B* | 31800 | 17 | 11 | 8.1 | 33000 | 24200 | 73.33% | 1.88 | 31200 | R-410A
213781149 | 2.65 | Yes | Yes | ARCOAIRE | HRCU-A-CB (Split System: Heat Pump with Remote Outdoor Unit-Air-Source) | Centrally-Ducted | HVH837GKA2* | EA*4X42L24A*+WALLCON | *96CTN1202422B* | 31800 | 17 | 11 | 8.1 | 33000 | 24200 | 73.33% | 1.88 | 31200 | R-410A
213781150 | 2.65 | Yes | Yes | COMFORTMAKER | HRCU-A-CB (Split System: Heat Pump with Remote Outdoor Unit-Air-Source) | Centrally-Ducted | CVH837GKA2* | EA*4X42L24A*+WALLCON | *96CTN1202422B* | 31800 | 17 | 11 | 8.1 | 33000 | 24200 | 73.33% | 1.88 | 31200 | R-410A
213781151 | 2.65 | Yes | Yes | DAY & NIGHT | HRCU-A-CB (Split System: Heat Pump with Remote Outdoor Unit-Air-Source) | Centrally-Ducted | CVH837GKA2* | EA*4X42L24A*+WALLCON | *96CTN1202422B* | 31800 | 17 | 11 | 8.1 | 33000 | 24200 | 73.33% | 1.88 | 31200 | R-410A
213781152 | 2.65 | Yes | Yes | KEEPRITE | HRCU-A-CB (Split System: Heat Pump with Remote Outdoor Unit-Air-Source) | Centrally-Ducted | CVH837GKA2* | EA*4X42L24A*+WALLCON | *96CTN1202422B* | 31800 | 17 | 11 | 8.1 | 33000 | 24200 | 73.33% | 1.88 | 31200 | R-410A
213781153 | 2.65 | Yes | Yes | KENMORE | HRCU-A-CB (Split System: Heat Pump with Remote Outdoor Unit-Air-Source) | Centrally-Ducted | (C,H,T)VH837GKA2* | EA*4X42L24A*+WALLCON | *96CTN1202422B* | 31800 | 17 | 11 | 8.1 | 33000 | 24200 | 73.33% | 1.88 | 31200 | R-410A
213781154 | 2.65 | Yes | Yes | TEMPSTAR | HRCU-A-CB (Split System: Heat Pump with Remote Outdoor Unit-Air-Source) | Centrally-Ducted | TVH837GKA2* | EA*4X42L24A*+WALLCON | *96CTN1202422B* | 31800 | 17 | 11 | 8.1 | 33000 | 24200 | 73.33% | 1.88 | 31200 | R-410A
213781155 | 2.72 | Yes | No | CARRIER | HRCU-A-CB (Split System: Heat Pump with Remote Outdoor Unit-Air-Source) | Centrally-Ducted | 25VNA837A*031* | CAP**4321AL*+UI | 58TN*B045C17**12 | 32600 | 16.5 | 10.5 | 8.1 | 33200 | 25400 | 76.51% | 1.94 | 32000 | R-410A
213781156 | 2.72 | Yes | No | BRYANT HEATING AND COOLING SYSTEMS | HRCU-A-CB (Split System: Heat Pump with Remote Outdoor Unit-Air-Source) | Centrally-Ducted | 288BNV037*0**B* | CAP**4321AL*+UI | 88*TB36045C17*** | 32600 | 16.5 | 10.5 | 8.1 | 33200 | 25400 | 76.51% | 1.94 | 32000 | R-410A
213781157 | 2.72 | Yes | No | HEIL | HRCU-A-CB (Split System: Heat Pump with Remote Outdoor Unit-Air-Source) | Centrally-Ducted | HVH837GKA2* | EA*4X43L21A*+WALLCON | *80CTL0451712B* | 32600 | 16.5 | 10.5 | 8.1 | 33200 | 25400 | 76.51% | 1.94 | 32000 | R-410A
213781158 | 2.72 | Yes | No | AIRQUEST | HRCU-A-CB (Split System: Heat Pump with Remote Outdoor Unit-Air-Source) | Centrally-Ducted | HVH837GKA2* | EA*4X43L21A*+WALLCON | *80CTL0451712B* | 32600 | 16.5 | 10.5 | 8.1 | 33200 | 25400 | 76.51% | 1.94 | 32000 | R-410A
213781159 | 2.72 | Yes | No | ARCOAIRE | HRCU-A-CB (Split System: Heat Pump with Remote Outdoor Unit-Air-Source) | Centrally-Ducted | HVH837GKA2* | EA*4X43L21A*+WALLCON | *80CTL0451712B* | 32600 | 16.5 | 10.5 | 8.1 | 33200 | 25400 | 76.51% | 1.94 | 32000 | R-410A
213781160 | 2.72 | Yes | No | COMFORTMAKER | HRCU-A-CB (Split System: Heat Pump with Remote Outdoor Unit-Air-Source) | Centrally-Ducted | CVH837GKA2* | EA*4X43L21A*+WALLCON | *80CTL0451712B* | 32600 | 16.5 | 10.5 | 8.1 | 33200 | 25400 | 76.51% | 1.94 | 32000 | R-410A
213781161 | 2.72 | Yes | No | DAY & NIGHT | HRCU-A-CB (Split System: Heat Pump with Remote Outdoor Unit-Air-Source) | Centrally-Ducted | CVH837GKA2* | EA*4X43L21A*+WALLCON | *80CTL0451712B* | 32600 | 16.5 | 10.5 | 8.1 | 33200 | 25400 | 76.51% | 1.94 | 32000 | R-410A
213781162 | 2.72 | Yes | No | KEEPRITE | HRCU-A-CB (Split System: Heat Pump with Remote Outdoor Unit-Air-Source) | Centrally-Ducted | CVH837GKA2* | EA*4X43L21A*+WALLCON | *80CTL0451712B* | 32600 | 16.5 | 10.5 | 8.1 | 33200 | 25400 | 76.51% | 1.94 | 32000 | R-410A
213781163 | 2.72 | Yes | No | KENMORE | HRCU-A-CB (Split System: Heat Pump with Remote Outdoor Unit-Air-Source) | Centrally-Ducted | (C,H,T)VH837GKA2* | EA*4X43L21A*+WALLCON | *80CTL0451712B* | 32600 | 16.5 | 10.5 | 8.1 | 33200 | 25400 | 76.51% | 1.94 | 32000 | R-410A
213781164 | 2.72 | Yes | No | TEMPSTAR | HRCU-A-CB (Split System: Heat Pump with Remote Outdoor Unit-Air-Source) | Centrally-Ducted | TVH837GKA2* | EA*4X43L21A*+WALLCON | *80CTL0451712B* | 32600 | 16.5 | 10.5 | 8.1 | 33200 | 25400 | 76.51% | 1.94 | 32000 | R-410A
213781165 | 2.73 | Yes | Yes | CARRIER | HRCU-A-CB (Split System: Heat Pump with Remote Outdoor Unit-Air-Source) | Centrally-Ducted | 25VNA837A*031* | CAP**4321AL*+UI | 58TN*B070C17**16 | 32800 | 17 | 11 | 8.5 | 33000 | 25200 | 76.36% | 1.96 | 31800 | R-410A
213781166 | 2.73 | Yes | Yes | BRYANT HEATING AND COOLING SYSTEMS | HRCU-A-CB (Split System: Heat Pump with Remote Outdoor Unit-Air-Source) | Centrally-Ducted | 288BNV037*0**B* | CAP**4321AL*+UI | 88*TB48070C17*** | 32800 | 17 | 11 | 8.5 | 33000 | 25200 | 76.36% | 1.96 | 31800 | R-410A
213781167 | 2.73 | Yes | Yes | HEIL | HRCU-A-CB (Split System: Heat Pump with Remote Outdoor Unit-Air-Source) | Centrally-Ducted | HVH837GKA2* | EA*4X43L21A*+WALLCON | *80CTL0701716B* | 32800 | 17 | 11 | 8.5 | 33000 | 25200 | 76.36% | 1.96 | 31800 | R-410A
213781168 | 2.73 | Yes | Yes | AIRQUEST | HRCU-A-CB (Split System: Heat Pump with Remote Outdoor Unit-Air-Source) | Centrally-Ducted | HVH837GKA2* | EA*4X43L21A*+WALLCON | *80CTL0701716B* | 32800 | 17 | 11 | 8.5 | 33000 | 25200 | 76.36% | 1.96 | 31800 | R-410A
213781169 | 2.73 | Yes | Yes | ARCOAIRE | HRCU-A-CB (Split System: Heat Pump with Remote Outdoor Unit-Air-Source) | Centrally-Ducted | HVH837GKA2* | EA*4X43L21A*+WALLCON | *80CTL0701716B* | 32800 | 17 | 11 | 8.5 | 33000 | 25200 | 76.36% | 1.96 | 31800 | R-410A
213781170 | 2.73 | Yes | Yes | COMFORTMAKER | HRCU-A-CB (Split System: Heat Pump with Remote Outdoor Unit-Air-Source) | Centrally-Ducted | CVH837GKA2* | EA*4X43L21A*+WALLCON | *80CTL0701716B* | 32800 | 17 | 11 | 8.5 | 33000 | 25200 | 76.36% | 1.96 | 31800 | R-410A
213781171 | 2.73 | Yes | Yes | DAY & NIGHT | HRCU-A-CB (Split System: Heat Pump with Remote Outdoor Unit-Air-Source) | Centrally-Ducted | CVH837GKA2* | EA*4X43L21A*+WALLCON | *80CTL0701716B* | 32800 | 17 | 11 | 8.5 | 33000 | 25200 | 76.36% | 1.96 | 31800 | R-410A
213781172 | 2.73 | Yes | Yes | KEEPRITE | HRCU-A-CB (Split System: Heat Pump with Remote Outdoor Unit-Air-Source) | Centrally-Ducted | CVH837GKA2* | EA*4X43L21A*+WALLCON | *80CTL0701716B* | 32800 | 17 | 11 | 8.5 | 33000 | 25200 | 76.36% | 1.96 | 31800 | R-410A
213781173 | 2.73 | Yes | Yes | KENMORE | HRCU-A-CB (Split System: Heat Pump with Remote Outdoor Unit-Air-Source) | Centrally-Ducted | (C,H,T)VH837GKA2* | EA*4X43L21A*+WALLCON | *80CTL0701716B* | 32800 | 17 | 11 | 8.5 | 33000 | 25200 | 76.36% | 1.96 | 31800 | R-410A
213781174 | 2.73 | Yes | Yes | TEMPSTAR | HRCU-A-CB (Split System: Heat Pump with Remote Outdoor Unit-Air-Source) | Centrally-Ducted | TVH837GKA2* | EA*4X43L21A*+WALLCON | *80CTL0701716B* | 32800 | 17 | 11 | 8.5 | 33000 | 25200 | 76.36% | 1.96 | 31800 | R-410A
213781175 | 2.75 | Yes | Yes | CARRIER | HRCU-A-CB (Split System: Heat Pump with Remote Outdoor Unit-Air-Source) | Centrally-Ducted | 25VNA837A*031* | CAP**4321AL*+UI | 58TN*B090C17**16 | 33000 | 17 | 11 | 8.5 | 32800 | 25000 | 76.22% | 1.98 | 31600 | R-410A
213781176 | 2.75 | Yes | Yes | BRYANT HEATING AND COOLING SYSTEMS | HRCU-A-CB (Split System: Heat Pump with Remote Outdoor Unit-Air-Source) | Centrally-Ducted | 288BNV037*0**B* | CAP**4321AL*+UI | 88*TB48090C17*** | 33000 | 17 | 11 | 8.5 | 32800 | 25000 | 76.22% | 1.98 | 31600 | R-410A
213781177 | 2.75 | Yes | Yes | HEIL | HRCU-A-CB (Split System: Heat Pump with Remote Outdoor Unit-Air-Source) | Centrally-Ducted | HVH837GKA2* | EA*4X43L21A*+WALLCON | *80CTL0901716B* | 33000 | 17 | 11 | 8.5 | 32800 | 25000 | 76.22% | 1.98 | 31600 | R-410A
213781178 | 2.75 | Yes | Yes | AIRQUEST | HRCU-A-CB (Split System: Heat Pump with Remote Outdoor Unit-Air-Source) | Centrally-Ducted | HVH837GKA2* | EA*4X43L21A*+WALLCON | *80CTL0901716B* | 33000 | 17 | 11 | 8.5 | 32800 | 25000 | 76.22% | 1.98 | 31600 | R-410A
213781179 | 2.75 | Yes | Yes | ARCOAIRE | HRCU-A-CB (Split System: Heat Pump with Remote Outdoor Unit-Air-Source) | Centrally-Ducted | HVH837GKA2* | EA*4X43L21A*+WALLCON | *80CTL0901716B* | 33000 | 17 | 11 | 8.5 | 32800 | 25000 | 76.22% | 1.98 | 31600 | R-410A
213781180 | 2.75 | Yes | Yes | COMFORTMAKER | HRCU-A-CB (Split System: Heat Pump with Remote Outdoor Unit-Air-Source) | Centrally-Ducted | CVH837GKA2* | EA*4X43L21A*+WALLCON | *80CTL0901716B* | 33000 | 17 | 11 | 8.5 | 32800 | 25000 | 76.22% | 1.98 | 31600 | R-410A
213781181 | 2.75 | Yes | Yes | DAY & NIGHT | HRCU-A-CB (Split System: Heat Pump with Remote Outdoor Unit-Air-Source) | Centrally-Ducted | CVH837GKA2* | EA*4X43L21A*+WALLCON | *80CTL0901716B* | 33000 | 17 | 11 | 8.5 | 32800 | 25000 | 76.22% | 1.98 | 31600 | R-410A
213781182 | 2.75 | Yes | Yes | KEEPRITE | HRCU-A-CB (Split System: Heat Pump with Remote Outdoor Unit-Air-Source) | Centrally-Ducted | CVH837GKA2* | EA*4X43L21A*+WALLCON | *80CTL0901716B* | 33000 | 17 | 11 | 8.5 | 32800 | 25000 | 76.22% | 1.98 | 31600 | R-410A
213781183 | 2.75 | Yes | Yes | KENMORE | HRCU-A-CB (Split System: Heat Pump with Remote Outdoor Unit-Air-Source) | Centrally-Ducted | (C,H,T)VH837GKA2* | EA*4X43L21A*+WALLCON | *80CTL0901716B* | 33000 | 17 | 11 | 8.5 | 32800 | 25000 | 76.22% | 1.98 | 31600 | R-410A
213781184 | 2.75 | Yes | Yes | TEMPSTAR | HRCU-A-CB (Split System: Heat Pump with Remote Outdoor Unit-Air-Source) | Centrally-Ducted | TVH837GKA2* | EA*4X43L21A*+WALLCON | *80CTL0901716B* | 33000 | 17 | 11 | 8.5 | 32800 | 25000 | 76.22% | 1.98 | 31600 | R-410A
213781185 | 2.73 | Yes | Yes | CARRIER | HRCU-A-CB (Split System: Heat Pump with Remote Outdoor Unit-Air-Source) | Centrally-Ducted | 25VNA837A*031* | CAP**4321AL*+UI | 58TN*B090C21**20 | 32800 | 17 | 11.5 | 8.5 | 32600 | 25000 | 76.69% | 1.98 | 31600 | R-410A
213781186 | 2.73 | Yes | Yes | BRYANT HEATING AND COOLING SYSTEMS | HRCU-A-CB (Split System: Heat Pump with Remote Outdoor Unit-Air-Source) | Centrally-Ducted | 288BNV037*0**B* | CAP**4321AL*+UI | 88*TB60090C21*** | 32800 | 17 | 11.5 | 8.5 | 32600 | 25000 | 76.69% | 1.98 | 31600 | R-410A
213781187 | 2.73 | Yes | Yes | HEIL | HRCU-A-CB (Split System: Heat Pump with Remote Outdoor Unit-Air-Source) | Centrally-Ducted | HVH837GKA2* | EA*4X43L21A*+WALLCON | *80CTL0902120B* | 32800 | 17 | 11.5 | 8.5 | 32600 | 25000 | 76.69% | 1.98 | 31600 | R-410A
213781188 | 2.73 | Yes | Yes | AIRQUEST | HRCU-A-CB (Split System: Heat Pump with Remote Outdoor Unit-Air-Source) | Centrally-Ducted | HVH837GKA2* | EA*4X43L21A*+WALLCON | *80CTL0902120B* | 32800 | 17 | 11.5 | 8.5 | 32600 | 25000 | 76.69% | 1.98 | 31600 | R-410A
213781189 | 2.73 | Yes | Yes | ARCOAIRE | HRCU-A-CB (Split System: Heat Pump with Remote Outdoor Unit-Air-Source) | Centrally-Ducted | HVH837GKA2* | EA*4X43L21A*+WALLCON | *80CTL0902120B* | 32800 | 17 | 11.5 | 8.5 | 32600 | 25000 | 76.69% | 1.98 | 31600 | R-410A
213781190 | 2.73 | Yes | Yes | COMFORTMAKER | HRCU-A-CB (Split System: Heat Pump with Remote Outdoor Unit-Air-Source) | Centrally-Ducted | CVH837GKA2* | EA*4X43L21A*+WALLCON | *80CTL0902120B* | 32800 | 17 | 11.5 | 8.5 | 32600 | 25000 | 76.69% | 1.98 | 31600 | R-410A
213781191 | 2.73 | Yes | Yes | DAY & NIGHT | HRCU-A-CB (Split System: Heat Pump with Remote Outdoor Unit-Air-Source) | Centrally-Ducted | CVH837GKA2* | EA*4X43L21A*+WALLCON | *80CTL0902120B* | 32800 | 17 | 11.5 | 8.5 | 32600 | 25000 | 76.69% | 1.98 | 31600 | R-410A
213781192 | 2.73 | Yes | Yes | KEEPRITE | HRCU-A-CB (Split System: Heat Pump with Remote Outdoor Unit-Air-Source) | Centrally-Ducted | CVH837GKA2* | EA*4X43L21A*+WALLCON | *80CTL0902120B* | 32800 | 17 | 11.5 | 8.5 | 32600 | 25000 | 76.69% | 1.98 | 31600 | R-410A
213781193 | 2.73 | Yes | Yes | KENMORE | HRCU-A-CB (Split System: Heat Pump with Remote Outdoor Unit-Air-Source) | Centrally-Ducted | (C,H,T)VH837GKA2* | EA*4X43L21A*+WALLCON | *80CTL0902120B* | 32800 | 17 | 11.5 | 8.5 | 32600 | 25000 | 76.69% | 1.98 | 31600 | R-410A
213781194 | 2.73 | Yes | Yes | TEMPSTAR | HRCU-A-CB (Split System: Heat Pump with Remote Outdoor Unit-Air-Source) | Centrally-Ducted | TVH837GKA2* | EA*4X43L21A*+WALLCON | *80CTL0902120B* | 32800 | 17 | 11.5 | 8.5 | 32600 | 25000 | 76.69% | 1.98 | 31600 | R-410A
213781195 | 2.75 | Yes | Yes | CARRIER | HRCU-A-CB (Split System: Heat Pump with Remote Outdoor Unit-Air-Source) | Centrally-Ducted | 25VNA837A*031* | CAP**4321AL*+UI | 58TN*B110C21**20 | 33000 | 17 | 11.5 | 8.5 | 32600 | 25000 | 76.69% | 1.98 | 31600 | R-410A
213781196 | 2.75 | Yes | Yes | BRYANT HEATING AND COOLING SYSTEMS | HRCU-A-CB (Split System: Heat Pump with Remote Outdoor Unit-Air-Source) | Centrally-Ducted | 288BNV037*0**B* | CAP**4321AL*+UI | 88*TB60110C21*** | 33000 | 17 | 11.5 | 8.5 | 32600 | 25000 | 76.69% | 1.98 | 31600 | R-410A
213781197 | 2.75 | Yes | Yes | HEIL | HRCU-A-CB (Split System: Heat Pump with Remote Outdoor Unit-Air-Source) | Centrally-Ducted | HVH837GKA2* | EA*4X43L21A*+WALLCON | *80CTL1102120B* | 33000 | 17 | 11.5 | 8.5 | 32600 | 25000 | 76.69% | 1.98 | 31600 | R-410A
213781198 | 2.75 | Yes | Yes | AIRQUEST | HRCU-A-CB (Split System: Heat Pump with Remote Outdoor Unit-Air-Source) | Centrally-Ducted | HVH837GKA2* | EA*4X43L21A*+WALLCON | *80CTL1102120B* | 33000 | 17 | 11.5 | 8.5 | 32600 | 25000 | 76.69% | 1.98 | 31600 | R-410A
213781199 | 2.75 | Yes | Yes | ARCOAIRE | HRCU-A-CB (Split System: Heat Pump with Remote Outdoor Unit-Air-Source) | Centrally-Ducted | HVH837GKA2* | EA*4X43L21A*+WALLCON | *80CTL1102120B* | 33000 | 17 | 11.5 | 8.5 | 32600 | 25000 | 76.69% | 1.98 | 31600 | R-410A
213781200 | 2.75 | Yes | Yes | COMFORTMAKER | HRCU-A-CB (Split System: Heat Pump with Remote Outdoor Unit-Air-Source) | Centrally-Ducted | CVH837GKA2* | EA*4X43L21A*+WALLCON | *80CTL1102120B* | 33000 | 17 | 11.5 | 8.5 | 32600 | 25000 | 76.69% | 1.98 | 31600 | R-410A
213781201 | 2.75 | Yes | Yes | DAY & NIGHT | HRCU-A-CB (Split System: Heat Pump with Remote Outdoor Unit-Air-Source) | Centrally-Ducted | CVH837GKA2* | EA*4X43L21A*+WALLCON | *80CTL1102120B* | 33000 | 17 | 11.5 | 8.5 | 32600 | 25000 | 76.69% | 1.98 | 31600 | R-410A
213781202 | 2.75 | Yes | Yes | KEEPRITE | HRCU-A-CB (Split System: Heat Pump with Remote Outdoor Unit-Air-Source) | Centrally-Ducted | CVH837GKA2* | EA*4X43L21A*+WALLCON | *80CTL1102120B* | 33000 | 17 | 11.5 | 8.5 | 32600 | 25000 | 76.69% | 1.98 | 31600 | R-410A
213781203 | 2.75 | Yes | Yes | KENMORE | HRCU-A-CB (Split System: Heat Pump with Remote Outdoor Unit-Air-Source) | Centrally-Ducted | (C,H,T)VH837GKA2* | EA*4X43L21A*+WALLCON | *80CTL1102120B* | 33000 | 17 | 11.5 | 8.5 | 32600 | 25000 | 76.69% | 1.98 | 31600 | R-410A
213781204 | 2.75 | Yes | Yes | TEMPSTAR | HRCU-A-CB (Split System: Heat Pump with Remote Outdoor Unit-Air-Source) | Centrally-Ducted | TVH837GKA2* | EA*4X43L21A*+WALLCON | *80CTL1102120B* | 33000 | 17 | 11.5 | 8.5 | 32600 | 25000 | 76.69% | 1.98 | 31600 | R-410A
213781205 | 2.73 | Yes | Yes | CARRIER | HRCU-A-CB (Split System: Heat Pump with Remote Outdoor Unit-Air-Source) | Centrally-Ducted | 25VNA837A*031* | CAP**4321AL*+UI | 59CU5B060C17**16 | 32800 | 17 | 11 | 8.5 | 33000 | 25200 | 76.36% | 1.96 | 31800 | R-410A
213781206 | 2.73 | Yes | Yes | BRYANT HEATING AND COOLING SYSTEMS | HRCU-A-CB (Split System: Heat Pump with Remote Outdoor Unit-Air-Source) | Centrally-Ducted | 288BNV037*0**B* | CAP**4321AL*+UI | 935CB48060C17*** | 32800 | 17 | 11 | 8.5 | 33000 | 25200 | 76.36% | 1.96 | 31800 | R-410A
213781207 | 2.73 | Yes | Yes | HEIL | HRCU-A-CB (Split System: Heat Pump with Remote Outdoor Unit-Air-Source) | Centrally-Ducted | HVH837GKA2* | EA*4X43L21A*+WALLCON | *95CSU0601716B* | 32800 | 17 | 11 | 8.5 | 33000 | 25200 | 76.36% | 1.96 | 31800 | R-410A
213781208 | 2.73 | Yes | Yes | AIRQUEST | HRCU-A-CB (Split System: Heat Pump with Remote Outdoor Unit-Air-Source) | Centrally-Ducted | HVH837GKA2* | EA*4X43L21A*+WALLCON | *95CSU0601716B* | 32800 | 17 | 11 | 8.5 | 33000 | 25200 | 76.36% | 1.96 | 31800 | R-410A
213781209 | 2.73 | Yes | Yes | ARCOAIRE | HRCU-A-CB (Split System: Heat Pump with Remote Outdoor Unit-Air-Source) | Centrally-Ducted | HVH837GKA2* | EA*4X43L21A*+WALLCON | *95CSU0601716B* | 32800 | 17 | 11 | 8.5 | 33000 | 25200 | 76.36% | 1.96 | 31800 | R-410A
213781210 | 2.73 | Yes | Yes | COMFORTMAKER | HRCU-A-CB (Split System: Heat Pump with Remote Outdoor Unit-Air-Source) | Centrally-Ducted | CVH837GKA2* | EA*4X43L21A*+WALLCON | *95CSU0601716B* | 32800 | 17 | 11 | 8.5 | 33000 | 25200 | 76.36% | 1.96 | 31800 | R-410A
213781211 | 2.73 | Yes | Yes | DAY & NIGHT | HRCU-A-CB (Split System: Heat Pump with Remote Outdoor Unit-Air-Source) | Centrally-Ducted | CVH837GKA2* | EA*4X43L21A*+WALLCON | *95CSU0601716B* | 32800 | 17 | 11 | 8.5 | 33000 | 25200 | 76.36% | 1.96 | 31800 | R-410A
213781212 | 2.73 | Yes | Yes | KEEPRITE | HRCU-A-CB (Split System: Heat Pump with Remote Outdoor Unit-Air-Source) | Centrally-Ducted | CVH837GKA2* | EA*4X43L21A*+WALLCON | *95CSU0601716B* | 32800 | 17 | 11 | 8.5 | 33000 | 25200 | 76.36% | 1.96 | 31800 | R-410A
213781213 | 2.73 | Yes | Yes | KENMORE | HRCU-A-CB (Split System: Heat Pump with Remote Outdoor Unit-Air-Source) | Centrally-Ducted | (C,H,T)VH837GKA2* | EA*4X43L21A*+WALLCON | *95CSU0601716B* | 32800 | 17 | 11 | 8.5 | 33000 | 25200 | 76.36% | 1.96 | 31800 | R-410A
213781214 | 2.73 | Yes | Yes | TEMPSTAR | HRCU-A-CB (Split System: Heat Pump with Remote Outdoor Unit-Air-Source) | Centrally-Ducted | TVH837GKA2* | EA*4X43L21A*+WALLCON | *95CSU0601716B* | 32800 | 17 | 11 | 8.5 | 33000 | 25200 | 76.36% | 1.96 | 31800 | R-410A
213781215 | 2.72 | Yes | Yes | CARRIER | HRCU-A-CB (Split System: Heat Pump with Remote Outdoor Unit-Air-Source) | Centrally-Ducted | 25VNA837A*031* | CAP**4321AL*+UI | 59MN7C060C17**14 | 32600 | 16.5 | 11 | 8.1 | 33000 | 25400 | 76.97% | 1.94 | 32000 | R-410A
213781216 | 2.72 | Yes | Yes | BRYANT HEATING AND COOLING SYSTEMS | HRCU-A-CB (Split System: Heat Pump with Remote Outdoor Unit-Air-Source) | Centrally-Ducted | 288BNV037*0**B* | CAP**4321AL*+UI | 987MC42060C17*** | 32600 | 16.5 | 11 | 8.1 | 33000 | 25400 | 76.97% | 1.94 | 32000 | R-410A
213781217 | 2.72 | Yes | Yes | HEIL | HRCU-A-CB (Split System: Heat Pump with Remote Outdoor Unit-Air-Source) | Centrally-Ducted | HVH837GKA2* | EA*4X43L21A*+WALLCON | *97CMN0601714B* | 32600 | 16.5 | 11 | 8.1 | 33000 | 25400 | 76.97% | 1.94 | 32000 | R-410A
213781218 | 2.72 | Yes | Yes | AIRQUEST | HRCU-A-CB (Split System: Heat Pump with Remote Outdoor Unit-Air-Source) | Centrally-Ducted | HVH837GKA2* | EA*4X43L21A*+WALLCON | *97CMN0601714B* | 32600 | 16.5 | 11 | 8.1 | 33000 | 25400 | 76.97% | 1.94 | 32000 | R-410A
213781219 | 2.72 | Yes | Yes | ARCOAIRE | HRCU-A-CB (Split System: Heat Pump with Remote Outdoor Unit-Air-Source) | Centrally-Ducted | HVH837GKA2* | EA*4X43L21A*+WALLCON | *97CMN0601714B* | 32600 | 16.5 | 11 | 8.1 | 33000 | 25400 | 76.97% | 1.94 | 32000 | R-410A
213781220 | 2.72 | Yes | Yes | COMFORTMAKER | HRCU-A-CB (Split System: Heat Pump with Remote Outdoor Unit-Air-Source) | Centrally-Ducted | CVH837GKA2* | EA*4X43L21A*+WALLCON | *97CMN0601714B* | 32600 | 16.5 | 11 | 8.1 | 33000 | 25400 | 76.97% | 1.94 | 32000 | R-410A
213781221 | 2.72 | Yes | Yes | DAY & NIGHT | HRCU-A-CB (Split System: Heat Pump with Remote Outdoor Unit-Air-Source) | Centrally-Ducted | CVH837GKA2* | EA*4X43L21A*+WALLCON | *97CMN0601714B* | 32600 | 16.5 | 11 | 8.1 | 33000 | 25400 | 76.97% | 1.94 | 32000 | R-410A
213781222 | 2.72 | Yes | Yes | KEEPRITE | HRCU-A-CB (Split System: Heat Pump with Remote Outdoor Unit-Air-Source) | Centrally-Ducted | CVH837GKA2* | EA*4X43L21A*+WALLCON | *97CMN0601714B* | 32600 | 16.5 | 11 | 8.1 | 33000 | 25400 | 76.97% | 1.94 | 32000 | R-410A
213781223 | 2.72 | Yes | Yes | KENMORE | HRCU-A-CB (Split System: Heat Pump with Remote Outdoor Unit-Air-Source) | Centrally-Ducted | (C,H,T)VH837GKA2* | EA*4X43L21A*+WALLCON | *97CMN0601714B* | 32600 | 16.5 | 11 | 8.1 | 33000 | 25400 | 76.97% | 1.94 | 32000 | R-410A
213781224 | 2.72 | Yes | Yes | TEMPSTAR | HRCU-A-CB (Split System: Heat Pump with Remote Outdoor Unit-Air-Source) | Centrally-Ducted | TVH837GKA2* | EA*4X43L21A*+WALLCON | *97CMN0601714B* | 32600 | 16.5 | 11 | 8.1 | 33000 | 25400 | 76.97% | 1.94 | 32000 | R-410A
213781225 | 2.73 | Yes | Yes | CARRIER | HRCU-A-CB (Split System: Heat Pump with Remote Outdoor Unit-Air-Source) | Centrally-Ducted | 25VNA837A*031* | CAP**4321AL*+UI | 59MN7C080C17**14 | 32800 | 17 | 11 | 8.1 | 33000 | 25200 | 76.36% | 1.96 | 31800 | R-410A
213781226 | 2.73 | Yes | Yes | BRYANT HEATING AND COOLING SYSTEMS | HRCU-A-CB (Split System: Heat Pump with Remote Outdoor Unit-Air-Source) | Centrally-Ducted | 288BNV037*0**B* | CAP**4321AL*+UI | 987MC42080C17*** | 32800 | 17 | 11 | 8.1 | 33000 | 25200 | 76.36% | 1.96 | 31800 | R-410A
213781227 | 2.73 | Yes | Yes | HEIL | HRCU-A-CB (Split System: Heat Pump with Remote Outdoor Unit-Air-Source) | Centrally-Ducted | HVH837GKA2* | EA*4X43L21A*+WALLCON | *97CMN0801714B* | 32800 | 17 | 11 | 8.1 | 33000 | 25200 | 76.36% | 1.96 | 31800 | R-410A
213781228 | 2.73 | Yes | Yes | AIRQUEST | HRCU-A-CB (Split System: Heat Pump with Remote Outdoor Unit-Air-Source) | Centrally-Ducted | HVH837GKA2* | EA*4X43L21A*+WALLCON | *97CMN0801714B* | 32800 | 17 | 11 | 8.1 | 33000 | 25200 | 76.36% | 1.96 | 31800 | R-410A
213781229 | 2.73 | Yes | Yes | ARCOAIRE | HRCU-A-CB (Split System: Heat Pump with Remote Outdoor Unit-Air-Source) | Centrally-Ducted | HVH837GKA2* | EA*4X43L21A*+WALLCON | *97CMN0801714B* | 32800 | 17 | 11 | 8.1 | 33000 | 25200 | 76.36% | 1.96 | 31800 | R-410A
213781230 | 2.73 | Yes | Yes | COMFORTMAKER | HRCU-A-CB (Split System: Heat Pump with Remote Outdoor Unit-Air-Source) | Centrally-Ducted | CVH837GKA2* | EA*4X43L21A*+WALLCON | *97CMN0801714B* | 32800 | 17 | 11 | 8.1 | 33000 | 25200 | 76.36% | 1.96 | 31800 | R-410A
213781231 | 2.73 | Yes | Yes | DAY & NIGHT | HRCU-A-CB (Split System: Heat Pump with Remote Outdoor Unit-Air-Source) | Centrally-Ducted | CVH837GKA2* | EA*4X43L21A*+WALLCON | *97CMN0801714B* | 32800 | 17 | 11 | 8.1 | 33000 | 25200 | 76.36% | 1.96 | 31800 | R-410A
213781232 | 2.73 | Yes | Yes | KEEPRITE | HRCU-A-CB (Split System: Heat Pump with Remote Outdoor Unit-Air-Source) | Centrally-Ducted | CVH837GKA2* | EA*4X43L21A*+WALLCON | *97CMN0801714B* | 32800 | 17 | 11 | 8.1 | 33000 | 25200 | 76.36% | 1.96 | 31800 | R-410A
213781233 | 2.73 | Yes | Yes | KENMORE | HRCU-A-CB (Split System: Heat Pump with Remote Outdoor Unit-Air-Source) | Centrally-Ducted | (C,H,T)VH837GKA2* | EA*4X43L21A*+WALLCON | *97CMN0801714B* | 32800 | 17 | 11 | 8.1 | 33000 | 25200 | 76.36% | 1.96 | 31800 | R-410A
213781234 | 2.73 | Yes | Yes | TEMPSTAR | HRCU-A-CB (Split System: Heat Pump with Remote Outdoor Unit-Air-Source) | Centrally-Ducted | TVH837GKA2* | EA*4X43L21A*+WALLCON | *97CMN0801714B* | 32800 | 17 | 11 | 8.1 | 33000 | 25200 | 76.36% | 1.96 | 31800 | R-410A
213781235 | 2.75 | Yes | Yes | CARRIER | HRCU-A-CB (Split System: Heat Pump with Remote Outdoor Unit-Air-Source) | Centrally-Ducted | 25VNA837A*031* | CAP**4321AL*+UI | 59MN7C100C21**22 | 33000 | 17 | 11.5 | 8.5 | 32600 | 25000 | 76.69% | 1.98 | 31600 | R-410A
213781236 | 2.75 | Yes | Yes | BRYANT HEATING AND COOLING SYSTEMS | HRCU-A-CB (Split System: Heat Pump with Remote Outdoor Unit-Air-Source) | Centrally-Ducted | 288BNV037*0**B* | CAP**4321AL*+UI | 987MC66100C21*** | 33000 | 17 | 11.5 | 8.5 | 32600 | 25000 | 76.69% | 1.98 | 31600 | R-410A
213781237 | 2.75 | Yes | Yes | HEIL | HRCU-A-CB (Split System: Heat Pump with Remote Outdoor Unit-Air-Source) | Centrally-Ducted | HVH837GKA2* | EA*4X43L21A*+WALLCON | *97CMN1002122B* | 33000 | 17 | 11.5 | 8.5 | 32600 | 25000 | 76.69% | 1.98 | 31600 | R-410A
213781238 | 2.75 | Yes | Yes | AIRQUEST | HRCU-A-CB (Split System: Heat Pump with Remote Outdoor Unit-Air-Source) | Centrally-Ducted | HVH837GKA2* | EA*4X43L21A*+WALLCON | *97CMN1002122B* | 33000 | 17 | 11.5 | 8.5 | 32600 | 25000 | 76.69% | 1.98 | 31600 | R-410A
213781239 | 2.75 | Yes | Yes | ARCOAIRE | HRCU-A-CB (Split System: Heat Pump with Remote Outdoor Unit-Air-Source) | Centrally-Ducted | HVH837GKA2* | EA*4X43L21A*+WALLCON | *97CMN1002122B* | 33000 | 17 | 11.5 | 8.5 | 32600 | 25000 | 76.69% | 1.98 | 31600 | R-410A
213781240 | 2.75 | Yes | Yes | COMFORTMAKER | HRCU-A-CB (Split System: Heat Pump with Remote Outdoor Unit-Air-Source) | Centrally-Ducted | CVH837GKA2* | EA*4X43L21A*+WALLCON | *97CMN1002122B* | 33000 | 17 | 11.5 | 8.5 | 32600 | 25000 | 76.69% | 1.98 | 31600 | R-410A
213781241 | 2.75 | Yes | Yes | DAY & NIGHT | HRCU-A-CB (Split System: Heat Pump with Remote Outdoor Unit-Air-Source) | Centrally-Ducted | CVH837GKA2* | EA*4X43L21A*+WALLCON | *97CMN1002122B* | 33000 | 17 | 11.5 | 8.5 | 32600 | 25000 | 76.69% | 1.98 | 31600 | R-410A
213781242 | 2.75 | Yes | Yes | KEEPRITE | HRCU-A-CB (Split System: Heat Pump with Remote Outdoor Unit-Air-Source) | Centrally-Ducted | CVH837GKA2* | EA*4X43L21A*+WALLCON | *97CMN1002122B* | 33000 | 17 | 11.5 | 8.5 | 32600 | 25000 | 76.69% | 1.98 | 31600 | R-410A
213781243 | 2.75 | Yes | Yes | KENMORE | HRCU-A-CB (Split System: Heat Pump with Remote Outdoor Unit-Air-Source) | Centrally-Ducted | (C,H,T)VH837GKA2* | EA*4X43L21A*+WALLCON | *97CMN1002122B* | 33000 | 17 | 11.5 | 8.5 | 32600 | 25000 | 76.69% | 1.98 | 31600 | R-410A
213781244 | 2.75 | Yes | Yes | TEMPSTAR | HRCU-A-CB (Split System: Heat Pump with Remote Outdoor Unit-Air-Source) | Centrally-Ducted | TVH837GKA2* | EA*4X43L21A*+WALLCON | *97CMN1002122B* | 33000 | 17 | 11.5 | 8.5 | 32600 | 25000 | 76.69% | 1.98 | 31600 | R-410A
213781245 | 2.73 | Yes | Yes | CARRIER | HRCU-A-CB (Split System: Heat Pump with Remote Outdoor Unit-Air-Source) | Centrally-Ducted | 25VNA837A*031* | CAP**4321AL*+UI | 59TN6C060C17**14 | 32800 | 17 | 11 | 8.1 | 33000 | 25400 | 76.97% | 1.96 | 32000 | R-410A
213781246 | 2.73 | Yes | Yes | BRYANT HEATING AND COOLING SYSTEMS | HRCU-A-CB (Split System: Heat Pump with Remote Outdoor Unit-Air-Source) | Centrally-Ducted | 288BNV037*0**B* | CAP**4321AL*+UI | 986TD42060C17*** | 32800 | 17 | 11 | 8.1 | 33000 | 25400 | 76.97% | 1.96 | 32000 | R-410A
213781247 | 2.73 | Yes | Yes | HEIL | HRCU-A-CB (Split System: Heat Pump with Remote Outdoor Unit-Air-Source) | Centrally-Ducted | HVH837GKA2* | EA*4X43L21A*+WALLCON | *96CTN0601714B* | 32800 | 17 | 11 | 8.1 | 33000 | 25400 | 76.97% | 1.96 | 32000 | R-410A
213781248 | 2.73 | Yes | Yes | AIRQUEST | HRCU-A-CB (Split System: Heat Pump with Remote Outdoor Unit-Air-Source) | Centrally-Ducted | HVH837GKA2* | EA*4X43L21A*+WALLCON | *96CTN0601714B* | 32800 | 17 | 11 | 8.1 | 33000 | 25400 | 76.97% | 1.96 | 32000 | R-410A
213781249 | 2.73 | Yes | Yes | ARCOAIRE | HRCU-A-CB (Split System: Heat Pump with Remote Outdoor Unit-Air-Source) | Centrally-Ducted | HVH837GKA2* | EA*4X43L21A*+WALLCON | *96CTN0601714B* | 32800 | 17 | 11 | 8.1 | 33000 | 25400 | 76.97% | 1.96 | 32000 | R-410A
213781250 | 2.73 | Yes | Yes | COMFORTMAKER | HRCU-A-CB (Split System: Heat Pump with Remote Outdoor Unit-Air-Source) | Centrally-Ducted | CVH837GKA2* | EA*4X43L21A*+WALLCON | *96CTN0601714B* | 32800 | 17 | 11 | 8.1 | 33000 | 25400 | 76.97% | 1.96 | 32000 | R-410A
213781251 | 2.73 | Yes | Yes | DAY & NIGHT | HRCU-A-CB (Split System: Heat Pump with Remote Outdoor Unit-Air-Source) | Centrally-Ducted | CVH837GKA2* | EA*4X43L21A*+WALLCON | *96CTN0601714B* | 32800 | 17 | 11 | 8.1 | 33000 | 25400 | 76.97% | 1.96 | 32000 | R-410A
213781252 | 2.73 | Yes | Yes | KEEPRITE | HRCU-A-CB (Split System: Heat Pump with Remote Outdoor Unit-Air-Source) | Centrally-Ducted | CVH837GKA2* | EA*4X43L21A*+WALLCON | *96CTN0601714B* | 32800 | 17 | 11 | 8.1 | 33000 | 25400 | 76.97% | 1.96 | 32000 | R-410A
213781253 | 2.73 | Yes | Yes | KENMORE | HRCU-A-CB (Split System: Heat Pump with Remote Outdoor Unit-Air-Source) | Centrally-Ducted | (C,H,T)VH837GKA2* | EA*4X43L21A*+WALLCON | *96CTN0601714B* | 32800 | 17 | 11 | 8.1 | 33000 | 25400 | 76.97% | 1.96 | 32000 | R-410A
213781254 | 2.73 | Yes | Yes | TEMPSTAR | HRCU-A-CB (Split System: Heat Pump with Remote Outdoor Unit-Air-Source) | Centrally-Ducted | TVH837GKA2* | EA*4X43L21A*+WALLCON | *96CTN0601714B* | 32800 | 17 | 11 | 8.1 | 33000 | 25400 | 76.97% | 1.96 | 32000 | R-410A
213781255 | 2.73 | Yes | Yes | CARRIER | HRCU-A-CB (Split System: Heat Pump with Remote Outdoor Unit-Air-Source) | Centrally-Ducted | 25VNA837A*031* | CAP**4321AL*+UI | 59TN6C080C17**14 | 32800 | 17 | 11 | 8.5 | 32800 | 25200 | 76.83% | 1.96 | 31800 | R-410A
213781256 | 2.73 | Yes | Yes | BRYANT HEATING AND COOLING SYSTEMS | HRCU-A-CB (Split System: Heat Pump with Remote Outdoor Unit-Air-Source) | Centrally-Ducted | 288BNV037*0**B* | CAP**4321AL*+UI | 986TD42080C17*** | 32800 | 17 | 11 | 8.5 | 32800 | 25200 | 76.83% | 1.96 | 31800 | R-410A
213781257 | 2.73 | Yes | Yes | HEIL | HRCU-A-CB (Split System: Heat Pump with Remote Outdoor Unit-Air-Source) | Centrally-Ducted | HVH837GKA2* | EA*4X43L21A*+WALLCON | *96CTN0801714B* | 32800 | 17 | 11 | 8.5 | 32800 | 25200 | 76.83% | 1.96 | 31800 | R-410A
213781258 | 2.73 | Yes | Yes | AIRQUEST | HRCU-A-CB (Split System: Heat Pump with Remote Outdoor Unit-Air-Source) | Centrally-Ducted | HVH837GKA2* | EA*4X43L21A*+WALLCON | *96CTN0801714B* | 32800 | 17 | 11 | 8.5 | 32800 | 25200 | 76.83% | 1.96 | 31800 | R-410A
213781259 | 2.73 | Yes | Yes | ARCOAIRE | HRCU-A-CB (Split System: Heat Pump with Remote Outdoor Unit-Air-Source) | Centrally-Ducted | HVH837GKA2* | EA*4X43L21A*+WALLCON | *96CTN0801714B* | 32800 | 17 | 11 | 8.5 | 32800 | 25200 | 76.83% | 1.96 | 31800 | R-410A
213781260 | 2.73 | Yes | Yes | COMFORTMAKER | HRCU-A-CB (Split System: Heat Pump with Remote Outdoor Unit-Air-Source) | Centrally-Ducted | CVH837GKA2* | EA*4X43L21A*+WALLCON | *96CTN0801714B* | 32800 | 17 | 11 | 8.5 | 32800 | 25200 | 76.83% | 1.96 | 31800 | R-410A
213781261 | 2.73 | Yes | Yes | DAY & NIGHT | HRCU-A-CB (Split System: Heat Pump with Remote Outdoor Unit-Air-Source) | Centrally-Ducted | CVH837GKA2* | EA*4X43L21A*+WALLCON | *96CTN0801714B* | 32800 | 17 | 11 | 8.5 | 32800 | 25200 | 76.83% | 1.96 | 31800 | R-410A
213781262 | 2.73 | Yes | Yes | KEEPRITE | HRCU-A-CB (Split System: Heat Pump with Remote Outdoor Unit-Air-Source) | Centrally-Ducted | CVH837GKA2* | EA*4X43L21A*+WALLCON | *96CTN0801714B* | 32800 | 17 | 11 | 8.5 | 32800 | 25200 | 76.83% | 1.96 | 31800 | R-410A
213781263 | 2.73 | Yes | Yes | KENMORE | HRCU-A-CB (Split System: Heat Pump with Remote Outdoor Unit-Air-Source) | Centrally-Ducted | (C,H,T)VH837GKA2* | EA*4X43L21A*+WALLCON | *96CTN0801714B* | 32800 | 17 | 11 | 8.5 | 32800 | 25200 | 76.83% | 1.96 | 31800 | R-410A
213781264 | 2.73 | Yes | Yes | TEMPSTAR | HRCU-A-CB (Split System: Heat Pump with Remote Outdoor Unit-Air-Source) | Centrally-Ducted | TVH837GKA2* | EA*4X43L21A*+WALLCON | *96CTN0801714B* | 32800 | 17 | 11 | 8.5 | 32800 | 25200 | 76.83% | 1.96 | 31800 | R-410A
213781265 | 2.75 | Yes | Yes | CARRIER | HRCU-A-CB (Split System: Heat Pump with Remote Outdoor Unit-Air-Source) | Centrally-Ducted | 25VNA837A*031* | CAP**4321AL*+UI | 59TN6C100C21**22 | 33000 | 17 | 11.5 | 8.5 | 32600 | 25000 | 76.69% | 1.98 | 31600 | R-410A
213781266 | 2.75 | Yes | Yes | BRYANT HEATING AND COOLING SYSTEMS | HRCU-A-CB (Split System: Heat Pump with Remote Outdoor Unit-Air-Source) | Centrally-Ducted | 288BNV037*0**B* | CAP**4321AL*+UI | 986TD66100C21*** | 33000 | 17 | 11.5 | 8.5 | 32600 | 25000 | 76.69% | 1.98 | 31600 | R-410A
213781267 | 2.75 | Yes | Yes | HEIL | HRCU-A-CB (Split System: Heat Pump with Remote Outdoor Unit-Air-Source) | Centrally-Ducted | HVH837GKA2* | EA*4X43L21A*+WALLCON | *96CTN1002122B* | 33000 | 17 | 11.5 | 8.5 | 32600 | 25000 | 76.69% | 1.98 | 31600 | R-410A
213781268 | 2.75 | Yes | Yes | AIRQUEST | HRCU-A-CB (Split System: Heat Pump with Remote Outdoor Unit-Air-Source) | Centrally-Ducted | HVH837GKA2* | EA*4X43L21A*+WALLCON | *96CTN1002122B* | 33000 | 17 | 11.5 | 8.5 | 32600 | 25000 | 76.69% | 1.98 | 31600 | R-410A
213781269 | 2.75 | Yes | Yes | ARCOAIRE | HRCU-A-CB (Split System: Heat Pump with Remote Outdoor Unit-Air-Source) | Centrally-Ducted | HVH837GKA2* | EA*4X43L21A*+WALLCON | *96CTN1002122B* | 33000 | 17 | 11.5 | 8.5 | 32600 | 25000 | 76.69% | 1.98 | 31600 | R-410A
213781270 | 2.75 | Yes | Yes | COMFORTMAKER | HRCU-A-CB (Split System: Heat Pump with Remote Outdoor Unit-Air-Source) | Centrally-Ducted | CVH837GKA2* | EA*4X43L21A*+WALLCON | *96CTN1002122B* | 33000 | 17 | 11.5 | 8.5 | 32600 | 25000 | 76.69% | 1.98 | 31600 | R-410A
213781271 | 2.75 | Yes | Yes | DAY & NIGHT | HRCU-A-CB (Split System: Heat Pump with Remote Outdoor Unit-Air-Source) | Centrally-Ducted | CVH837GKA2* | EA*4X43L21A*+WALLCON | *96CTN1002122B* | 33000 | 17 | 11.5 | 8.5 | 32600 | 25000 | 76.69% | 1.98 | 31600 | R-410A
213781272 | 2.75 | Yes | Yes | KEEPRITE | HRCU-A-CB (Split System: Heat Pump with Remote Outdoor Unit-Air-Source) | Centrally-Ducted | CVH837GKA2* | EA*4X43L21A*+WALLCON | *96CTN1002122B* | 33000 | 17 | 11.5 | 8.5 | 32600 | 25000 | 76.69% | 1.98 | 31600 | R-410A
213781273 | 2.75 | Yes | Yes | KENMORE | HRCU-A-CB (Split System: Heat Pump with Remote Outdoor Unit-Air-Source) | Centrally-Ducted | (C,H,T)VH837GKA2* | EA*4X43L21A*+WALLCON | *96CTN1002122B* | 33000 | 17 | 11.5 | 8.5 | 32600 | 25000 | 76.69% | 1.98 | 31600 | R-410A
213781274 | 2.75 | Yes | Yes | TEMPSTAR | HRCU-A-CB (Split System: Heat Pump with Remote Outdoor Unit-Air-Source) | Centrally-Ducted | TVH837GKA2* | EA*4X43L21A*+WALLCON | *96CTN1002122B* | 33000 | 17 | 11.5 | 8.5 | 32600 | 25000 | 76.69% | 1.98 | 31600 | R-410A
213781275 | 2.67 | Yes | No | CARRIER | HRCU-A-CB (Split System: Heat Pump with Remote Outdoor Unit-Air-Source) | Centrally-Ducted | 25VNA837A*031* | CAP**4821AL*+UI | 58TN*B045C17**12 | 32000 | 16.5 | 10.5 | 8.1 | 32800 | 25200 | 76.83% | 1.92 | 31800 | R-410A
213781276 | 2.67 | Yes | No | BRYANT HEATING AND COOLING SYSTEMS | HRCU-A-CB (Split System: Heat Pump with Remote Outdoor Unit-Air-Source) | Centrally-Ducted | 288BNV037*0**B* | CAP**4821AL*+UI | 88*TB36045C17*** | 32000 | 16.5 | 10.5 | 8.1 | 32800 | 25200 | 76.83% | 1.92 | 31800 | R-410A
213781277 | 2.67 | Yes | No | HEIL | HRCU-A-CB (Split System: Heat Pump with Remote Outdoor Unit-Air-Source) | Centrally-Ducted | HVH837GKA2* | EA*4X48L21A*+WALLCON | *80CTL0451712B* | 32000 | 16.5 | 10.5 | 8.1 | 32800 | 25200 | 76.83% | 1.92 | 31800 | R-410A
213781278 | 2.67 | Yes | No | AIRQUEST | HRCU-A-CB (Split System: Heat Pump with Remote Outdoor Unit-Air-Source) | Centrally-Ducted | HVH837GKA2* | EA*4X48L21A*+WALLCON | *80CTL0451712B* | 32000 | 16.5 | 10.5 | 8.1 | 32800 | 25200 | 76.83% | 1.92 | 31800 | R-410A
213781279 | 2.67 | Yes | No | ARCOAIRE | HRCU-A-CB (Split System: Heat Pump with Remote Outdoor Unit-Air-Source) | Centrally-Ducted | HVH837GKA2* | EA*4X48L21A*+WALLCON | *80CTL0451712B* | 32000 | 16.5 | 10.5 | 8.1 | 32800 | 25200 | 76.83% | 1.92 | 31800 | R-410A
213781280 | 2.67 | Yes | No | COMFORTMAKER | HRCU-A-CB (Split System: Heat Pump with Remote Outdoor Unit-Air-Source) | Centrally-Ducted | CVH837GKA2* | EA*4X48L21A*+WALLCON | *80CTL0451712B* | 32000 | 16.5 | 10.5 | 8.1 | 32800 | 25200 | 76.83% | 1.92 | 31800 | R-410A
213781281 | 2.67 | Yes | No | DAY & NIGHT | HRCU-A-CB (Split System: Heat Pump with Remote Outdoor Unit-Air-Source) | Centrally-Ducted | CVH837GKA2* | EA*4X48L21A*+WALLCON | *80CTL0451712B* | 32000 | 16.5 | 10.5 | 8.1 | 32800 | 25200 | 76.83% | 1.92 | 31800 | R-410A
213781282 | 2.67 | Yes | No | KEEPRITE | HRCU-A-CB (Split System: Heat Pump with Remote Outdoor Unit-Air-Source) | Centrally-Ducted | CVH837GKA2* | EA*4X48L21A*+WALLCON | *80CTL0451712B* | 32000 | 16.5 | 10.5 | 8.1 | 32800 | 25200 | 76.83% | 1.92 | 31800 | R-410A
213781283 | 2.67 | Yes | No | KENMORE | HRCU-A-CB (Split System: Heat Pump with Remote Outdoor Unit-Air-Source) | Centrally-Ducted | (C,H,T)VH837GKA2* | EA*4X48L21A*+WALLCON | *80CTL0451712B* | 32000 | 16.5 | 10.5 | 8.1 | 32800 | 25200 | 76.83% | 1.92 | 31800 | R-410A
213781284 | 2.67 | Yes | No | TEMPSTAR | HRCU-A-CB (Split System: Heat Pump with Remote Outdoor Unit-Air-Source) | Centrally-Ducted | TVH837GKA2* | EA*4X48L21A*+WALLCON | *80CTL0451712B* | 32000 | 16.5 | 10.5 | 8.1 | 32800 | 25200 | 76.83% | 1.92 | 31800 | R-410A
213781285 | 2.68 | Yes | Yes | CARRIER | HRCU-A-CB (Split System: Heat Pump with Remote Outdoor Unit-Air-Source) | Centrally-Ducted | 25VNA837A*031* | CAP**4821AL*+UI | 58TN*B070C17**16 | 32200 | 17 | 11 | 8.1 | 32600 | 25000 | 76.69% | 1.96 | 31400 | R-410A
213781286 | 2.68 | Yes | Yes | BRYANT HEATING AND COOLING SYSTEMS | HRCU-A-CB (Split System: Heat Pump with Remote Outdoor Unit-Air-Source) | Centrally-Ducted | 288BNV037*0**B* | CAP**4821AL*+UI | 88*TB48070C17*** | 32200 | 17 | 11 | 8.1 | 32600 | 25000 | 76.69% | 1.96 | 31400 | R-410A
213781287 | 2.68 | Yes | Yes | HEIL | HRCU-A-CB (Split System: Heat Pump with Remote Outdoor Unit-Air-Source) | Centrally-Ducted | HVH837GKA2* | EA*4X48L21A*+WALLCON | *80CTL0701716B* | 32200 | 17 | 11 | 8.1 | 32600 | 25000 | 76.69% | 1.96 | 31400 | R-410A
213781288 | 2.68 | Yes | Yes | AIRQUEST | HRCU-A-CB (Split System: Heat Pump with Remote Outdoor Unit-Air-Source) | Centrally-Ducted | HVH837GKA2* | EA*4X48L21A*+WALLCON | *80CTL0701716B* | 32200 | 17 | 11 | 8.1 | 32600 | 25000 | 76.69% | 1.96 | 31400 | R-410A
213781289 | 2.68 | Yes | Yes | ARCOAIRE | HRCU-A-CB (Split System: Heat Pump with Remote Outdoor Unit-Air-Source) | Centrally-Ducted | HVH837GKA2* | EA*4X48L21A*+WALLCON | *80CTL0701716B* | 32200 | 17 | 11 | 8.1 | 32600 | 25000 | 76.69% | 1.96 | 31400 | R-410A
213781290 | 2.68 | Yes | Yes | COMFORTMAKER | HRCU-A-CB (Split System: Heat Pump with Remote Outdoor Unit-Air-Source) | Centrally-Ducted | CVH837GKA2* | EA*4X48L21A*+WALLCON | *80CTL0701716B* | 32200 | 17 | 11 | 8.1 | 32600 | 25000 | 76.69% | 1.96 | 31400 | R-410A
213781291 | 2.68 | Yes | Yes | DAY & NIGHT | HRCU-A-CB (Split System: Heat Pump with Remote Outdoor Unit-Air-Source) | Centrally-Ducted | CVH837GKA2* | EA*4X48L21A*+WALLCON | *80CTL0701716B* | 32200 | 17 | 11 | 8.1 | 32600 | 25000 | 76.69% | 1.96 | 31400 | R-410A
213781292 | 2.68 | Yes | Yes | KEEPRITE | HRCU-A-CB (Split System: Heat Pump with Remote Outdoor Unit-Air-Source) | Centrally-Ducted | CVH837GKA2* | EA*4X48L21A*+WALLCON | *80CTL0701716B* | 32200 | 17 | 11 | 8.1 | 32600 | 25000 | 76.69% | 1.96 | 31400 | R-410A
213781293 | 2.68 | Yes | Yes | KENMORE | HRCU-A-CB (Split System: Heat Pump with Remote Outdoor Unit-Air-Source) | Centrally-Ducted | (C,H,T)VH837GKA2* | EA*4X48L21A*+WALLCON | *80CTL0701716B* | 32200 | 17 | 11 | 8.1 | 32600 | 25000 | 76.69% | 1.96 | 31400 | R-410A
213781294 | 2.68 | Yes | Yes | TEMPSTAR | HRCU-A-CB (Split System: Heat Pump with Remote Outdoor Unit-Air-Source) | Centrally-Ducted | TVH837GKA2* | EA*4X48L21A*+WALLCON | *80CTL0701716B* | 32200 | 17 | 11 | 8.1 | 32600 | 25000 | 76.69% | 1.96 | 31400 | R-410A
213781295 | 2.7 | Yes | Yes | CARRIER | HRCU-A-CB (Split System: Heat Pump with Remote Outdoor Unit-Air-Source) | Centrally-Ducted | 25VNA837A*031* | CAP**4821AL*+UI | 58TN*B090C17**16 | 32400 | 17 | 11 | 8.1 | 32600 | 25000 | 76.69% | 1.96 | 31400 | R-410A
213781296 | 2.7 | Yes | Yes | BRYANT HEATING AND COOLING SYSTEMS | HRCU-A-CB (Split System: Heat Pump with Remote Outdoor Unit-Air-Source) | Centrally-Ducted | 288BNV037*0**B* | CAP**4821AL*+UI | 88*TB48090C17*** | 32400 | 17 | 11 | 8.1 | 32600 | 25000 | 76.69% | 1.96 | 31400 | R-410A
213781297 | 2.7 | Yes | Yes | HEIL | HRCU-A-CB (Split System: Heat Pump with Remote Outdoor Unit-Air-Source) | Centrally-Ducted | HVH837GKA2* | EA*4X48L21A*+WALLCON | *80CTL0901716B* | 32400 | 17 | 11 | 8.1 | 32600 | 25000 | 76.69% | 1.96 | 31400 | R-410A
213781298 | 2.7 | Yes | Yes | AIRQUEST | HRCU-A-CB (Split System: Heat Pump with Remote Outdoor Unit-Air-Source) | Centrally-Ducted | HVH837GKA2* | EA*4X48L21A*+WALLCON | *80CTL0901716B* | 32400 | 17 | 11 | 8.1 | 32600 | 25000 | 76.69% | 1.96 | 31400 | R-410A
213781299 | 2.7 | Yes | Yes | ARCOAIRE | HRCU-A-CB (Split System: Heat Pump with Remote Outdoor Unit-Air-Source) | Centrally-Ducted | HVH837GKA2* | EA*4X48L21A*+WALLCON | *80CTL0901716B* | 32400 | 17 | 11 | 8.1 | 32600 | 25000 | 76.69% | 1.96 | 31400 | R-410A
213781300 | 2.7 | Yes | Yes | COMFORTMAKER | HRCU-A-CB (Split System: Heat Pump with Remote Outdoor Unit-Air-Source) | Centrally-Ducted | CVH837GKA2* | EA*4X48L21A*+WALLCON | *80CTL0901716B* | 32400 | 17 | 11 | 8.1 | 32600 | 25000 | 76.69% | 1.96 | 31400 | R-410A
213781301 | 2.7 | Yes | Yes | DAY & NIGHT | HRCU-A-CB (Split System: Heat Pump with Remote Outdoor Unit-Air-Source) | Centrally-Ducted | CVH837GKA2* | EA*4X48L21A*+WALLCON | *80CTL0901716B* | 32400 | 17 | 11 | 8.1 | 32600 | 25000 | 76.69% | 1.96 | 31400 | R-410A
213781302 | 2.7 | Yes | Yes | KEEPRITE | HRCU-A-CB (Split System: Heat Pump with Remote Outdoor Unit-Air-Source) | Centrally-Ducted | CVH837GKA2* | EA*4X48L21A*+WALLCON | *80CTL0901716B* | 32400 | 17 | 11 | 8.1 | 32600 | 25000 | 76.69% | 1.96 | 31400 | R-410A
213781303 | 2.7 | Yes | Yes | KENMORE | HRCU-A-CB (Split System: Heat Pump with Remote Outdoor Unit-Air-Source) | Centrally-Ducted | (C,H,T)VH837GKA2* | EA*4X48L21A*+WALLCON | *80CTL0901716B* | 32400 | 17 | 11 | 8.1 | 32600 | 25000 | 76.69% | 1.96 | 31400 | R-410A
213781304 | 2.7 | Yes | Yes | TEMPSTAR | HRCU-A-CB (Split System: Heat Pump with Remote Outdoor Unit-Air-Source) | Centrally-Ducted | TVH837GKA2* | EA*4X48L21A*+WALLCON | *80CTL0901716B* | 32400 | 17 | 11 | 8.1 | 32600 | 25000 | 76.69% | 1.96 | 31400 | R-410A
213781305 | 2.68 | Yes | Yes | CARRIER | HRCU-A-CB (Split System: Heat Pump with Remote Outdoor Unit-Air-Source) | Centrally-Ducted | 25VNA837A*031* | CAP**4821AL*+UI | 58TN*B090C21**20 | 32200 | 17 | 11 | 8.1 | 32600 | 24800 | 76.07% | 1.98 | 31200 | R-410A
213781306 | 2.68 | Yes | Yes | BRYANT HEATING AND COOLING SYSTEMS | HRCU-A-CB (Split System: Heat Pump with Remote Outdoor Unit-Air-Source) | Centrally-Ducted | 288BNV037*0**B* | CAP**4821AL*+UI | 88*TB60090C21*** | 32200 | 17 | 11 | 8.1 | 32600 | 24800 | 76.07% | 1.98 | 31200 | R-410A
213781307 | 2.68 | Yes | Yes | HEIL | HRCU-A-CB (Split System: Heat Pump with Remote Outdoor Unit-Air-Source) | Centrally-Ducted | HVH837GKA2* | EA*4X48L21A*+WALLCON | *80CTL0902120B* | 32200 | 17 | 11 | 8.1 | 32600 | 24800 | 76.07% | 1.98 | 31200 | R-410A
213781308 | 2.68 | Yes | Yes | AIRQUEST | HRCU-A-CB (Split System: Heat Pump with Remote Outdoor Unit-Air-Source) | Centrally-Ducted | HVH837GKA2* | EA*4X48L21A*+WALLCON | *80CTL0902120B* | 32200 | 17 | 11 | 8.1 | 32600 | 24800 | 76.07% | 1.98 | 31200 | R-410A
213781309 | 2.68 | Yes | Yes | ARCOAIRE | HRCU-A-CB (Split System: Heat Pump with Remote Outdoor Unit-Air-Source) | Centrally-Ducted | HVH837GKA2* | EA*4X48L21A*+WALLCON | *80CTL0902120B* | 32200 | 17 | 11 | 8.1 | 32600 | 24800 | 76.07% | 1.98 | 31200 | R-410A
213781310 | 2.68 | Yes | Yes | COMFORTMAKER | HRCU-A-CB (Split System: Heat Pump with Remote Outdoor Unit-Air-Source) | Centrally-Ducted | CVH837GKA2* | EA*4X48L21A*+WALLCON | *80CTL0902120B* | 32200 | 17 | 11 | 8.1 | 32600 | 24800 | 76.07% | 1.98 | 31200 | R-410A
213781311 | 2.68 | Yes | Yes | DAY & NIGHT | HRCU-A-CB (Split System: Heat Pump with Remote Outdoor Unit-Air-Source) | Centrally-Ducted | CVH837GKA2* | EA*4X48L21A*+WALLCON | *80CTL0902120B* | 32200 | 17 | 11 | 8.1 | 32600 | 24800 | 76.07% | 1.98 | 31200 | R-410A
213781312 | 2.68 | Yes | Yes | KEEPRITE | HRCU-A-CB (Split System: Heat Pump with Remote Outdoor Unit-Air-Source) | Centrally-Ducted | CVH837GKA2* | EA*4X48L21A*+WALLCON | *80CTL0902120B* | 32200 | 17 | 11 | 8.1 | 32600 | 24800 | 76.07% | 1.98 | 31200 | R-410A
213781313 | 2.68 | Yes | Yes | KENMORE | HRCU-A-CB (Split System: Heat Pump with Remote Outdoor Unit-Air-Source) | Centrally-Ducted | (C,H,T)VH837GKA2* | EA*4X48L21A*+WALLCON | *80CTL0902120B* | 32200 | 17 | 11 | 8.1 | 32600 | 24800 | 76.07% | 1.98 | 31200 | R-410A
213781314 | 2.68 | Yes | Yes | TEMPSTAR | HRCU-A-CB (Split System: Heat Pump with Remote Outdoor Unit-Air-Source) | Centrally-Ducted | TVH837GKA2* | EA*4X48L21A*+WALLCON | *80CTL0902120B* | 32200 | 17 | 11 | 8.1 | 32600 | 24800 | 76.07% | 1.98 | 31200 | R-410A
213781315 | 2.7 | Yes | Yes | CARRIER | HRCU-A-CB (Split System: Heat Pump with Remote Outdoor Unit-Air-Source) | Centrally-Ducted | 25VNA837A*031* | CAP**4821AL*+UI | 58TN*B110C21**20 | 32400 | 17 | 11 | 8.1 | 32400 | 24800 | 76.54% | 1.98 | 31200 | R-410A
213781316 | 2.7 | Yes | Yes | BRYANT HEATING AND COOLING SYSTEMS | HRCU-A-CB (Split System: Heat Pump with Remote Outdoor Unit-Air-Source) | Centrally-Ducted | 288BNV037*0**B* | CAP**4821AL*+UI | 88*TB60110C21*** | 32400 | 17 | 11 | 8.1 | 32400 | 24800 | 76.54% | 1.98 | 31200 | R-410A
213781317 | 2.7 | Yes | Yes | HEIL | HRCU-A-CB (Split System: Heat Pump with Remote Outdoor Unit-Air-Source) | Centrally-Ducted | HVH837GKA2* | EA*4X48L21A*+WALLCON | *80CTL1102120B* | 32400 | 17 | 11 | 8.1 | 32400 | 24800 | 76.54% | 1.98 | 31200 | R-410A
213781318 | 2.7 | Yes | Yes | AIRQUEST | HRCU-A-CB (Split System: Heat Pump with Remote Outdoor Unit-Air-Source) | Centrally-Ducted | HVH837GKA2* | EA*4X48L21A*+WALLCON | *80CTL1102120B* | 32400 | 17 | 11 | 8.1 | 32400 | 24800 | 76.54% | 1.98 | 31200 | R-410A
213781319 | 2.7 | Yes | Yes | ARCOAIRE | HRCU-A-CB (Split System: Heat Pump with Remote Outdoor Unit-Air-Source) | Centrally-Ducted | HVH837GKA2* | EA*4X48L21A*+WALLCON | *80CTL1102120B* | 32400 | 17 | 11 | 8.1 | 32400 | 24800 | 76.54% | 1.98 | 31200 | R-410A
213781320 | 2.7 | Yes | Yes | COMFORTMAKER | HRCU-A-CB (Split System: Heat Pump with Remote Outdoor Unit-Air-Source) | Centrally-Ducted | CVH837GKA2* | EA*4X48L21A*+WALLCON | *80CTL1102120B* | 32400 | 17 | 11 | 8.1 | 32400 | 24800 | 76.54% | 1.98 | 31200 | R-410A
213781321 | 2.7 | Yes | Yes | DAY & NIGHT | HRCU-A-CB (Split System: Heat Pump with Remote Outdoor Unit-Air-Source) | Centrally-Ducted | CVH837GKA2* | EA*4X48L21A*+WALLCON | *80CTL1102120B* | 32400 | 17 | 11 | 8.1 | 32400 | 24800 | 76.54% | 1.98 | 31200 | R-410A
213781322 | 2.7 | Yes | Yes | KEEPRITE | HRCU-A-CB (Split System: Heat Pump with Remote Outdoor Unit-Air-Source) | Centrally-Ducted | CVH837GKA2* | EA*4X48L21A*+WALLCON | *80CTL1102120B* | 32400 | 17 | 11 | 8.1 | 32400 | 24800 | 76.54% | 1.98 | 31200 | R-410A
213781323 | 2.7 | Yes | Yes | KENMORE | HRCU-A-CB (Split System: Heat Pump with Remote Outdoor Unit-Air-Source) | Centrally-Ducted | (C,H,T)VH837GKA2* | EA*4X48L21A*+WALLCON | *80CTL1102120B* | 32400 | 17 | 11 | 8.1 | 32400 | 24800 | 76.54% | 1.98 | 31200 | R-410A
213781324 | 2.7 | Yes | Yes | TEMPSTAR | HRCU-A-CB (Split System: Heat Pump with Remote Outdoor Unit-Air-Source) | Centrally-Ducted | TVH837GKA2* | EA*4X48L21A*+WALLCON | *80CTL1102120B* | 32400 | 17 | 11 | 8.1 | 32400 | 24800 | 76.54% | 1.98 | 31200 | R-410A
213781325 | 2.68 | Yes | Yes | CARRIER | HRCU-A-CB (Split System: Heat Pump with Remote Outdoor Unit-Air-Source) | Centrally-Ducted | 25VNA837A*031* | CAP**4821AL*+UI | 59CU5B060C17**16 | 32200 | 17 | 11 | 8.1 | 32600 | 25000 | 76.69% | 1.94 | 31600 | R-410A
213781326 | 2.68 | Yes | Yes | BRYANT HEATING AND COOLING SYSTEMS | HRCU-A-CB (Split System: Heat Pump with Remote Outdoor Unit-Air-Source) | Centrally-Ducted | 288BNV037*0**B* | CAP**4821AL*+UI | 935CB48060C17*** | 32200 | 17 | 11 | 8.1 | 32600 | 25000 | 76.69% | 1.94 | 31600 | R-410A
213781327 | 2.68 | Yes | Yes | HEIL | HRCU-A-CB (Split System: Heat Pump with Remote Outdoor Unit-Air-Source) | Centrally-Ducted | HVH837GKA2* | EA*4X48L21A*+WALLCON | *95CSU0601716B* | 32200 | 17 | 11 | 8.1 | 32600 | 25000 | 76.69% | 1.94 | 31600 | R-410A
213781328 | 2.68 | Yes | Yes | AIRQUEST | HRCU-A-CB (Split System: Heat Pump with Remote Outdoor Unit-Air-Source) | Centrally-Ducted | HVH837GKA2* | EA*4X48L21A*+WALLCON | *95CSU0601716B* | 32200 | 17 | 11 | 8.1 | 32600 | 25000 | 76.69% | 1.94 | 31600 | R-410A
213781329 | 2.68 | Yes | Yes | ARCOAIRE | HRCU-A-CB (Split System: Heat Pump with Remote Outdoor Unit-Air-Source) | Centrally-Ducted | HVH837GKA2* | EA*4X48L21A*+WALLCON | *95CSU0601716B* | 32200 | 17 | 11 | 8.1 | 32600 | 25000 | 76.69% | 1.94 | 31600 | R-410A
213781330 | 2.68 | Yes | Yes | COMFORTMAKER | HRCU-A-CB (Split System: Heat Pump with Remote Outdoor Unit-Air-Source) | Centrally-Ducted | CVH837GKA2* | EA*4X48L21A*+WALLCON | *95CSU0601716B* | 32200 | 17 | 11 | 8.1 | 32600 | 25000 | 76.69% | 1.94 | 31600 | R-410A
213781331 | 2.68 | Yes | Yes | DAY & NIGHT | HRCU-A-CB (Split System: Heat Pump with Remote Outdoor Unit-Air-Source) | Centrally-Ducted | CVH837GKA2* | EA*4X48L21A*+WALLCON | *95CSU0601716B* | 32200 | 17 | 11 | 8.1 | 32600 | 25000 | 76.69% | 1.94 | 31600 | R-410A
213781332 | 2.68 | Yes | Yes | KEEPRITE | HRCU-A-CB (Split System: Heat Pump with Remote Outdoor Unit-Air-Source) | Centrally-Ducted | CVH837GKA2* | EA*4X48L21A*+WALLCON | *95CSU0601716B* | 32200 | 17 | 11 | 8.1 | 32600 | 25000 | 76.69% | 1.94 | 31600 | R-410A
213781333 | 2.68 | Yes | Yes | KENMORE | HRCU-A-CB (Split System: Heat Pump with Remote Outdoor Unit-Air-Source) | Centrally-Ducted | (C,H,T)VH837GKA2* | EA*4X48L21A*+WALLCON | *95CSU0601716B* | 32200 | 17 | 11 | 8.1 | 32600 | 25000 | 76.69% | 1.94 | 31600 | R-410A
213781334 | 2.68 | Yes | Yes | TEMPSTAR | HRCU-A-CB (Split System: Heat Pump with Remote Outdoor Unit-Air-Source) | Centrally-Ducted | TVH837GKA2* | EA*4X48L21A*+WALLCON | *95CSU0601716B* | 32200 | 17 | 11 | 8.1 | 32600 | 25000 | 76.69% | 1.94 | 31600 | R-410A
213781335 | 2.67 | Yes | No | CARRIER | HRCU-A-CB (Split System: Heat Pump with Remote Outdoor Unit-Air-Source) | Centrally-Ducted | 25VNA837A*031* | CAP**4821AL*+UI | 59MN7C060C17**14 | 32000 | 16.5 | 10.5 | 8.1 | 32800 | 25200 | 76.83% | 1.94 | 31600 | R-410A
213781336 | 2.67 | Yes | No | BRYANT HEATING AND COOLING SYSTEMS | HRCU-A-CB (Split System: Heat Pump with Remote Outdoor Unit-Air-Source) | Centrally-Ducted | 288BNV037*0**B* | CAP**4821AL*+UI | 987MC42060C17*** | 32000 | 16.5 | 10.5 | 8.1 | 32800 | 25200 | 76.83% | 1.94 | 31600 | R-410A
213781337 | 2.67 | Yes | No | HEIL | HRCU-A-CB (Split System: Heat Pump with Remote Outdoor Unit-Air-Source) | Centrally-Ducted | HVH837GKA2* | EA*4X48L21A*+WALLCON | *97CMN0601714B* | 32000 | 16.5 | 10.5 | 8.1 | 32800 | 25200 | 76.83% | 1.94 | 31600 | R-410A
213781338 | 2.67 | Yes | No | AIRQUEST | HRCU-A-CB (Split System: Heat Pump with Remote Outdoor Unit-Air-Source) | Centrally-Ducted | HVH837GKA2* | EA*4X48L21A*+WALLCON | *97CMN0601714B* | 32000 | 16.5 | 10.5 | 8.1 | 32800 | 25200 | 76.83% | 1.94 | 31600 | R-410A
213781339 | 2.67 | Yes | No | ARCOAIRE | HRCU-A-CB (Split System: Heat Pump with Remote Outdoor Unit-Air-Source) | Centrally-Ducted | HVH837GKA2* | EA*4X48L21A*+WALLCON | *97CMN0601714B* | 32000 | 16.5 | 10.5 | 8.1 | 32800 | 25200 | 76.83% | 1.94 | 31600 | R-410A
213781340 | 2.67 | Yes | No | COMFORTMAKER | HRCU-A-CB (Split System: Heat Pump with Remote Outdoor Unit-Air-Source) | Centrally-Ducted | CVH837GKA2* | EA*4X48L21A*+WALLCON | *97CMN0601714B* | 32000 | 16.5 | 10.5 | 8.1 | 32800 | 25200 | 76.83% | 1.94 | 31600 | R-410A
213781341 | 2.67 | Yes | No | DAY & NIGHT | HRCU-A-CB (Split System: Heat Pump with Remote Outdoor Unit-Air-Source) | Centrally-Ducted | CVH837GKA2* | EA*4X48L21A*+WALLCON | *97CMN0601714B* | 32000 | 16.5 | 10.5 | 8.1 | 32800 | 25200 | 76.83% | 1.94 | 31600 | R-410A
213781342 | 2.67 | Yes | No | KEEPRITE | HRCU-A-CB (Split System: Heat Pump with Remote Outdoor Unit-Air-Source) | Centrally-Ducted | CVH837GKA2* | EA*4X48L21A*+WALLCON | *97CMN0601714B* | 32000 | 16.5 | 10.5 | 8.1 | 32800 | 25200 | 76.83% | 1.94 | 31600 | R-410A
213781343 | 2.67 | Yes | No | KENMORE | HRCU-A-CB (Split System: Heat Pump with Remote Outdoor Unit-Air-Source) | Centrally-Ducted | (C,H,T)VH837GKA2* | EA*4X48L21A*+WALLCON | *97CMN0601714B* | 32000 | 16.5 | 10.5 | 8.1 | 32800 | 25200 | 76.83% | 1.94 | 31600 | R-410A
213781344 | 2.67 | Yes | No | TEMPSTAR | HRCU-A-CB (Split System: Heat Pump with Remote Outdoor Unit-Air-Source) | Centrally-Ducted | TVH837GKA2* | EA*4X48L21A*+WALLCON | *97CMN0601714B* | 32000 | 16.5 | 10.5 | 8.1 | 32800 | 25200 | 76.83% | 1.94 | 31600 | R-410A
213781345 | 2.68 | Yes | Yes | CARRIER | HRCU-A-CB (Split System: Heat Pump with Remote Outdoor Unit-Air-Source) | Centrally-Ducted | 25VNA837A*031* | CAP**4821AL*+UI | 59MN7C080C17**14 | 32200 | 17 | 11 | 8.1 | 32600 | 25000 | 76.69% | 1.94 | 31600 | R-410A
213781346 | 2.68 | Yes | Yes | BRYANT HEATING AND COOLING SYSTEMS | HRCU-A-CB (Split System: Heat Pump with Remote Outdoor Unit-Air-Source) | Centrally-Ducted | 288BNV037*0**B* | CAP**4821AL*+UI | 987MC42080C17*** | 32200 | 17 | 11 | 8.1 | 32600 | 25000 | 76.69% | 1.94 | 31600 | R-410A
213781347 | 2.68 | Yes | Yes | HEIL | HRCU-A-CB (Split System: Heat Pump with Remote Outdoor Unit-Air-Source) | Centrally-Ducted | HVH837GKA2* | EA*4X48L21A*+WALLCON | *97CMN0801714B* | 32200 | 17 | 11 | 8.1 | 32600 | 25000 | 76.69% | 1.94 | 31600 | R-410A
213781348 | 2.68 | Yes | Yes | AIRQUEST | HRCU-A-CB (Split System: Heat Pump with Remote Outdoor Unit-Air-Source) | Centrally-Ducted | HVH837GKA2* | EA*4X48L21A*+WALLCON | *97CMN0801714B* | 32200 | 17 | 11 | 8.1 | 32600 | 25000 | 76.69% | 1.94 | 31600 | R-410A
213781349 | 2.68 | Yes | Yes | ARCOAIRE | HRCU-A-CB (Split System: Heat Pump with Remote Outdoor Unit-Air-Source) | Centrally-Ducted | HVH837GKA2* | EA*4X48L21A*+WALLCON | *97CMN0801714B* | 32200 | 17 | 11 | 8.1 | 32600 | 25000 | 76.69% | 1.94 | 31600 | R-410A
213781350 | 2.68 | Yes | Yes | COMFORTMAKER | HRCU-A-CB (Split System: Heat Pump with Remote Outdoor Unit-Air-Source) | Centrally-Ducted | CVH837GKA2* | EA*4X48L21A*+WALLCON | *97CMN0801714B* | 32200 | 17 | 11 | 8.1 | 32600 | 25000 | 76.69% | 1.94 | 31600 | R-410A
213781351 | 2.68 | Yes | Yes | DAY & NIGHT | HRCU-A-CB (Split System: Heat Pump with Remote Outdoor Unit-Air-Source) | Centrally-Ducted | CVH837GKA2* | EA*4X48L21A*+WALLCON | *97CMN0801714B* | 32200 | 17 | 11 | 8.1 | 32600 | 25000 | 76.69% | 1.94 | 31600 | R-410A
213781352 | 2.68 | Yes | Yes | KEEPRITE | HRCU-A-CB (Split System: Heat Pump with Remote Outdoor Unit-Air-Source) | Centrally-Ducted | CVH837GKA2* | EA*4X48L21A*+WALLCON | *97CMN0801714B* | 32200 | 17 | 11 | 8.1 | 32600 | 25000 | 76.69% | 1.94 | 31600 | R-410A
213781353 | 2.68 | Yes | Yes | KENMORE | HRCU-A-CB (Split System: Heat Pump with Remote Outdoor Unit-Air-Source) | Centrally-Ducted | (C,H,T)VH837GKA2* | EA*4X48L21A*+WALLCON | *97CMN0801714B* | 32200 | 17 | 11 | 8.1 | 32600 | 25000 | 76.69% | 1.94 | 31600 | R-410A
213781354 | 2.68 | Yes | Yes | TEMPSTAR | HRCU-A-CB (Split System: Heat Pump with Remote Outdoor Unit-Air-Source) | Centrally-Ducted | TVH837GKA2* | EA*4X48L21A*+WALLCON | *97CMN0801714B* | 32200 | 17 | 11 | 8.1 | 32600 | 25000 | 76.69% | 1.94 | 31600 | R-410A
213781355 | 2.7 | Yes | Yes | CARRIER | HRCU-A-CB (Split System: Heat Pump with Remote Outdoor Unit-Air-Source) | Centrally-Ducted | 25VNA837A*031* | CAP**4821AL*+UI | 59MN7C100C21**22 | 32400 | 17 | 11 | 8.1 | 32600 | 24800 | 76.07% | 1.98 | 31200 | R-410A
213781356 | 2.7 | Yes | Yes | BRYANT HEATING AND COOLING SYSTEMS | HRCU-A-CB (Split System: Heat Pump with Remote Outdoor Unit-Air-Source) | Centrally-Ducted | 288BNV037*0**B* | CAP**4821AL*+UI | 987MC66100C21*** | 32400 | 17 | 11 | 8.1 | 32600 | 24800 | 76.07% | 1.98 | 31200 | R-410A
213781357 | 2.7 | Yes | Yes | HEIL | HRCU-A-CB (Split System: Heat Pump with Remote Outdoor Unit-Air-Source) | Centrally-Ducted | HVH837GKA2* | EA*4X48L21A*+WALLCON | *97CMN1002122B* | 32400 | 17 | 11 | 8.1 | 32600 | 24800 | 76.07% | 1.98 | 31200 | R-410A
213781358 | 2.7 | Yes | Yes | AIRQUEST | HRCU-A-CB (Split System: Heat Pump with Remote Outdoor Unit-Air-Source) | Centrally-Ducted | HVH837GKA2* | EA*4X48L21A*+WALLCON | *97CMN1002122B* | 32400 | 17 | 11 | 8.1 | 32600 | 24800 | 76.07% | 1.98 | 31200 | R-410A
213781359 | 2.7 | Yes | Yes | ARCOAIRE | HRCU-A-CB (Split System: Heat Pump with Remote Outdoor Unit-Air-Source) | Centrally-Ducted | HVH837GKA2* | EA*4X48L21A*+WALLCON | *97CMN1002122B* | 32400 | 17 | 11 | 8.1 | 32600 | 24800 | 76.07% | 1.98 | 31200 | R-410A
213781360 | 2.7 | Yes | Yes | COMFORTMAKER | HRCU-A-CB (Split System: Heat Pump with Remote Outdoor Unit-Air-Source) | Centrally-Ducted | CVH837GKA2* | EA*4X48L21A*+WALLCON | *97CMN1002122B* | 32400 | 17 | 11 | 8.1 | 32600 | 24800 | 76.07% | 1.98 | 31200 | R-410A
213781361 | 2.7 | Yes | Yes | DAY & NIGHT | HRCU-A-CB (Split System: Heat Pump with Remote Outdoor Unit-Air-Source) | Centrally-Ducted | CVH837GKA2* | EA*4X48L21A*+WALLCON | *97CMN1002122B* | 32400 | 17 | 11 | 8.1 | 32600 | 24800 | 76.07% | 1.98 | 31200 | R-410A
213781362 | 2.7 | Yes | Yes | KEEPRITE | HRCU-A-CB (Split System: Heat Pump with Remote Outdoor Unit-Air-Source) | Centrally-Ducted | CVH837GKA2* | EA*4X48L21A*+WALLCON | *97CMN1002122B* | 32400 | 17 | 11 | 8.1 | 32600 | 24800 | 76.07% | 1.98 | 31200 | R-410A
213781363 | 2.7 | Yes | Yes | KENMORE | HRCU-A-CB (Split System: Heat Pump with Remote Outdoor Unit-Air-Source) | Centrally-Ducted | (C,H,T)VH837GKA2* | EA*4X48L21A*+WALLCON | *97CMN1002122B* | 32400 | 17 | 11 | 8.1 | 32600 | 24800 | 76.07% | 1.98 | 31200 | R-410A
213781364 | 2.7 | Yes | Yes | TEMPSTAR | HRCU-A-CB (Split System: Heat Pump with Remote Outdoor Unit-Air-Source) | Centrally-Ducted | TVH837GKA2* | EA*4X48L21A*+WALLCON | *97CMN1002122B* | 32400 | 17 | 11 | 8.1 | 32600 | 24800 | 76.07% | 1.98 | 31200 | R-410A
213781365 | 2.68 | Yes | Yes | CARRIER | HRCU-A-CB (Split System: Heat Pump with Remote Outdoor Unit-Air-Source) | Centrally-Ducted | 25VNA837A*031* | CAP**4821AL*+UI | 59TN6C060C17**14 | 32200 | 17 | 11 | 8.1 | 32600 | 25200 | 77.3% | 1.94 | 31600 | R-410A
213781366 | 2.68 | Yes | Yes | BRYANT HEATING AND COOLING SYSTEMS | HRCU-A-CB (Split System: Heat Pump with Remote Outdoor Unit-Air-Source) | Centrally-Ducted | 288BNV037*0**B* | CAP**4821AL*+UI | 986TD42060C17*** | 32200 | 17 | 11 | 8.1 | 32600 | 25200 | 77.3% | 1.94 | 31600 | R-410A
213781367 | 2.68 | Yes | Yes | HEIL | HRCU-A-CB (Split System: Heat Pump with Remote Outdoor Unit-Air-Source) | Centrally-Ducted | HVH837GKA2* | EA*4X48L21A*+WALLCON | *96CTN0601714B* | 32200 | 17 | 11 | 8.1 | 32600 | 25200 | 77.3% | 1.94 | 31600 | R-410A
213781368 | 2.68 | Yes | Yes | AIRQUEST | HRCU-A-CB (Split System: Heat Pump with Remote Outdoor Unit-Air-Source) | Centrally-Ducted | HVH837GKA2* | EA*4X48L21A*+WALLCON | *96CTN0601714B* | 32200 | 17 | 11 | 8.1 | 32600 | 25200 | 77.3% | 1.94 | 31600 | R-410A
213781369 | 2.68 | Yes | Yes | ARCOAIRE | HRCU-A-CB (Split System: Heat Pump with Remote Outdoor Unit-Air-Source) | Centrally-Ducted | HVH837GKA2* | EA*4X48L21A*+WALLCON | *96CTN0601714B* | 32200 | 17 | 11 | 8.1 | 32600 | 25200 | 77.3% | 1.94 | 31600 | R-410A
213781370 | 2.68 | Yes | Yes | COMFORTMAKER | HRCU-A-CB (Split System: Heat Pump with Remote Outdoor Unit-Air-Source) | Centrally-Ducted | CVH837GKA2* | EA*4X48L21A*+WALLCON | *96CTN0601714B* | 32200 | 17 | 11 | 8.1 | 32600 | 25200 | 77.3% | 1.94 | 31600 | R-410A
213781371 | 2.68 | Yes | Yes | DAY & NIGHT | HRCU-A-CB (Split System: Heat Pump with Remote Outdoor Unit-Air-Source) | Centrally-Ducted | CVH837GKA2* | EA*4X48L21A*+WALLCON | *96CTN0601714B* | 32200 | 17 | 11 | 8.1 | 32600 | 25200 | 77.3% | 1.94 | 31600 | R-410A
213781372 | 2.68 | Yes | Yes | KEEPRITE | HRCU-A-CB (Split System: Heat Pump with Remote Outdoor Unit-Air-Source) | Centrally-Ducted | CVH837GKA2* | EA*4X48L21A*+WALLCON | *96CTN0601714B* | 32200 | 17 | 11 | 8.1 | 32600 | 25200 | 77.3% | 1.94 | 31600 | R-410A
213781373 | 2.68 | Yes | Yes | KENMORE | HRCU-A-CB (Split System: Heat Pump with Remote Outdoor Unit-Air-Source) | Centrally-Ducted | (C,H,T)VH837GKA2* | EA*4X48L21A*+WALLCON | *96CTN0601714B* | 32200 | 17 | 11 | 8.1 | 32600 | 25200 | 77.3% | 1.94 | 31600 | R-410A
213781374 | 2.68 | Yes | Yes | TEMPSTAR | HRCU-A-CB (Split System: Heat Pump with Remote Outdoor Unit-Air-Source) | Centrally-Ducted | TVH837GKA2* | EA*4X48L21A*+WALLCON | *96CTN0601714B* | 32200 | 17 | 11 | 8.1 | 32600 | 25200 | 77.3% | 1.94 | 31600 | R-410A
213781375 | 2.68 | Yes | Yes | CARRIER | HRCU-A-CB (Split System: Heat Pump with Remote Outdoor Unit-Air-Source) | Centrally-Ducted | 25VNA837A*031* | CAP**4821AL*+UI | 59TN6C080C17**14 | 32200 | 17 | 11 | 8.1 | 32800 | 25000 | 76.22% | 1.96 | 31400 | R-410A
213781376 | 2.68 | Yes | Yes | BRYANT HEATING AND COOLING SYSTEMS | HRCU-A-CB (Split System: Heat Pump with Remote Outdoor Unit-Air-Source) | Centrally-Ducted | 288BNV037*0**B* | CAP**4821AL*+UI | 986TD42080C17*** | 32200 | 17 | 11 | 8.1 | 32800 | 25000 | 76.22% | 1.96 | 31400 | R-410A
213781377 | 2.68 | Yes | Yes | HEIL | HRCU-A-CB (Split System: Heat Pump with Remote Outdoor Unit-Air-Source) | Centrally-Ducted | HVH837GKA2* | EA*4X48L21A*+WALLCON | *96CTN0801714B* | 32200 | 17 | 11 | 8.1 | 32800 | 25000 | 76.22% | 1.96 | 31400 | R-410A
213781378 | 2.68 | Yes | Yes | AIRQUEST | HRCU-A-CB (Split System: Heat Pump with Remote Outdoor Unit-Air-Source) | Centrally-Ducted | HVH837GKA2* | EA*4X48L21A*+WALLCON | *96CTN0801714B* | 32200 | 17 | 11 | 8.1 | 32800 | 25000 | 76.22% | 1.96 | 31400 | R-410A
213781379 | 2.68 | Yes | Yes | ARCOAIRE | HRCU-A-CB (Split System: Heat Pump with Remote Outdoor Unit-Air-Source) | Centrally-Ducted | HVH837GKA2* | EA*4X48L21A*+WALLCON | *96CTN0801714B* | 32200 | 17 | 11 | 8.1 | 32800 | 25000 | 76.22% | 1.96 | 31400 | R-410A
213781380 | 2.68 | Yes | Yes | COMFORTMAKER | HRCU-A-CB (Split System: Heat Pump with Remote Outdoor Unit-Air-Source) | Centrally-Ducted | CVH837GKA2* | EA*4X48L21A*+WALLCON | *96CTN0801714B* | 32200 | 17 | 11 | 8.1 | 32800 | 25000 | 76.22% | 1.96 | 31400 | R-410A
213781381 | 2.68 | Yes | Yes | DAY & NIGHT | HRCU-A-CB (Split System: Heat Pump with Remote Outdoor Unit-Air-Source) | Centrally-Ducted | CVH837GKA2* | EA*4X48L21A*+WALLCON | *96CTN0801714B* | 32200 | 17 | 11 | 8.1 | 32800 | 25000 | 76.22% | 1.96 | 31400 | R-410A
213781382 | 2.68 | Yes | Yes | KEEPRITE | HRCU-A-CB (Split System: Heat Pump with Remote Outdoor Unit-Air-Source) | Centrally-Ducted | CVH837GKA2* | EA*4X48L21A*+WALLCON | *96CTN0801714B* | 32200 | 17 | 11 | 8.1 | 32800 | 25000 | 76.22% | 1.96 | 31400 | R-410A
213781383 | 2.68 | Yes | Yes | KENMORE | HRCU-A-CB (Split System: Heat Pump with Remote Outdoor Unit-Air-Source) | Centrally-Ducted | (C,H,T)VH837GKA2* | EA*4X48L21A*+WALLCON | *96CTN0801714B* | 32200 | 17 | 11 | 8.1 | 32800 | 25000 | 76.22% | 1.96 | 31400 | R-410A
213781384 | 2.68 | Yes | Yes | TEMPSTAR | HRCU-A-CB (Split System: Heat Pump with Remote Outdoor Unit-Air-Source) | Centrally-Ducted | TVH837GKA2* | EA*4X48L21A*+WALLCON | *96CTN0801714B* | 32200 | 17 | 11 | 8.1 | 32800 | 25000 | 76.22% | 1.96 | 31400 | R-410A
213781385 | 2.7 | Yes | Yes | CARRIER | HRCU-A-CB (Split System: Heat Pump with Remote Outdoor Unit-Air-Source) | Centrally-Ducted | 25VNA837A*031* | CAP**4821AL*+UI | 59TN6C100C21**22 | 32400 | 17 | 11 | 8.1 | 32600 | 24800 | 76.07% | 1.98 | 31200 | R-410A
213781386 | 2.7 | Yes | Yes | BRYANT HEATING AND COOLING SYSTEMS | HRCU-A-CB (Split System: Heat Pump with Remote Outdoor Unit-Air-Source) | Centrally-Ducted | 288BNV037*0**B* | CAP**4821AL*+UI | 986TD66100C21*** | 32400 | 17 | 11 | 8.1 | 32600 | 24800 | 76.07% | 1.98 | 31200 | R-410A
213781387 | 2.7 | Yes | Yes | HEIL | HRCU-A-CB (Split System: Heat Pump with Remote Outdoor Unit-Air-Source) | Centrally-Ducted | HVH837GKA2* | EA*4X48L21A*+WALLCON | *96CTN1002122B* | 32400 | 17 | 11 | 8.1 | 32600 | 24800 | 76.07% | 1.98 | 31200 | R-410A
213781388 | 2.7 | Yes | Yes | AIRQUEST | HRCU-A-CB (Split System: Heat Pump with Remote Outdoor Unit-Air-Source) | Centrally-Ducted | HVH837GKA2* | EA*4X48L21A*+WALLCON | *96CTN1002122B* | 32400 | 17 | 11 | 8.1 | 32600 | 24800 | 76.07% | 1.98 | 31200 | R-410A
213781389 | 2.7 | Yes | Yes | ARCOAIRE | HRCU-A-CB (Split System: Heat Pump with Remote Outdoor Unit-Air-Source) | Centrally-Ducted | HVH837GKA2* | EA*4X48L21A*+WALLCON | *96CTN1002122B* | 32400 | 17 | 11 | 8.1 | 32600 | 24800 | 76.07% | 1.98 | 31200 | R-410A
213781390 | 2.7 | Yes | Yes | COMFORTMAKER | HRCU-A-CB (Split System: Heat Pump with Remote Outdoor Unit-Air-Source) | Centrally-Ducted | CVH837GKA2* | EA*4X48L21A*+WALLCON | *96CTN1002122B* | 32400 | 17 | 11 | 8.1 | 32600 | 24800 | 76.07% | 1.98 | 31200 | R-410A
213781391 | 2.7 | Yes | Yes | DAY & NIGHT | HRCU-A-CB (Split System: Heat Pump with Remote Outdoor Unit-Air-Source) | Centrally-Ducted | CVH837GKA2* | EA*4X48L21A*+WALLCON | *96CTN1002122B* | 32400 | 17 | 11 | 8.1 | 32600 | 24800 | 76.07% | 1.98 | 31200 | R-410A
213781392 | 2.7 | Yes | Yes | KEEPRITE | HRCU-A-CB (Split System: Heat Pump with Remote Outdoor Unit-Air-Source) | Centrally-Ducted | CVH837GKA2* | EA*4X48L21A*+WALLCON | *96CTN1002122B* | 32400 | 17 | 11 | 8.1 | 32600 | 24800 | 76.07% | 1.98 | 31200 | R-410A
213781393 | 2.7 | Yes | Yes | KENMORE | HRCU-A-CB (Split System: Heat Pump with Remote Outdoor Unit-Air-Source) | Centrally-Ducted | (C,H,T)VH837GKA2* | EA*4X48L21A*+WALLCON | *96CTN1002122B* | 32400 | 17 | 11 | 8.1 | 32600 | 24800 | 76.07% | 1.98 | 31200 | R-410A
213781394 | 2.7 | Yes | Yes | TEMPSTAR | HRCU-A-CB (Split System: Heat Pump with Remote Outdoor Unit-Air-Source) | Centrally-Ducted | TVH837GKA2* | EA*4X48L21A*+WALLCON | *96CTN1002122B* | 32400 | 17 | 11 | 8.1 | 32600 | 24800 | 76.07% | 1.98 | 31200 | R-410A
213781395 | 2.7 | Yes | Yes | CARRIER | HRCU-A-CB (Split System: Heat Pump with Remote Outdoor Unit-Air-Source) | Centrally-Ducted | 25VNA837A*031* | CAP**4824AL*+UI | 58TN*B090C21**20 | 32400 | 17 | 11.5 | 8.5 | 32200 | 24800 | 77.02% | 1.98 | 31200 | R-410A
213781396 | 2.7 | Yes | Yes | BRYANT HEATING AND COOLING SYSTEMS | HRCU-A-CB (Split System: Heat Pump with Remote Outdoor Unit-Air-Source) | Centrally-Ducted | 288BNV037*0**B* | CAP**4824AL*+UI | 88*TB60090C21*** | 32400 | 17 | 11.5 | 8.5 | 32200 | 24800 | 77.02% | 1.98 | 31200 | R-410A
213781397 | 2.7 | Yes | Yes | HEIL | HRCU-A-CB (Split System: Heat Pump with Remote Outdoor Unit-Air-Source) | Centrally-Ducted | HVH837GKA2* | EA*4X48L24A*+WALLCON | *80CTL0902120B* | 32400 | 17 | 11.5 | 8.5 | 32200 | 24800 | 77.02% | 1.98 | 31200 | R-410A
213781398 | 2.7 | Yes | Yes | AIRQUEST | HRCU-A-CB (Split System: Heat Pump with Remote Outdoor Unit-Air-Source) | Centrally-Ducted | HVH837GKA2* | EA*4X48L24A*+WALLCON | *80CTL0902120B* | 32400 | 17 | 11.5 | 8.5 | 32200 | 24800 | 77.02% | 1.98 | 31200 | R-410A
213781399 | 2.7 | Yes | Yes | ARCOAIRE | HRCU-A-CB (Split System: Heat Pump with Remote Outdoor Unit-Air-Source) | Centrally-Ducted | HVH837GKA2* | EA*4X48L24A*+WALLCON | *80CTL0902120B* | 32400 | 17 | 11.5 | 8.5 | 32200 | 24800 | 77.02% | 1.98 | 31200 | R-410A
213781400 | 2.7 | Yes | Yes | COMFORTMAKER | HRCU-A-CB (Split System: Heat Pump with Remote Outdoor Unit-Air-Source) | Centrally-Ducted | CVH837GKA2* | EA*4X48L24A*+WALLCON | *80CTL0902120B* | 32400 | 17 | 11.5 | 8.5 | 32200 | 24800 | 77.02% | 1.98 | 31200 | R-410A
213781401 | 2.7 | Yes | Yes | DAY & NIGHT | HRCU-A-CB (Split System: Heat Pump with Remote Outdoor Unit-Air-Source) | Centrally-Ducted | CVH837GKA2* | EA*4X48L24A*+WALLCON | *80CTL0902120B* | 32400 | 17 | 11.5 | 8.5 | 32200 | 24800 | 77.02% | 1.98 | 31200 | R-410A
213781402 | 2.7 | Yes | Yes | KEEPRITE | HRCU-A-CB (Split System: Heat Pump with Remote Outdoor Unit-Air-Source) | Centrally-Ducted | CVH837GKA2* | EA*4X48L24A*+WALLCON | *80CTL0902120B* | 32400 | 17 | 11.5 | 8.5 | 32200 | 24800 | 77.02% | 1.98 | 31200 | R-410A
213781403 | 2.7 | Yes | Yes | KENMORE | HRCU-A-CB (Split System: Heat Pump with Remote Outdoor Unit-Air-Source) | Centrally-Ducted | (C,H,T)VH837GKA2* | EA*4X48L24A*+WALLCON | *80CTL0902120B* | 32400 | 17 | 11.5 | 8.5 | 32200 | 24800 | 77.02% | 1.98 | 31200 | R-410A
213781404 | 2.7 | Yes | Yes | TEMPSTAR | HRCU-A-CB (Split System: Heat Pump with Remote Outdoor Unit-Air-Source) | Centrally-Ducted | TVH837GKA2* | EA*4X48L24A*+WALLCON | *80CTL0902120B* | 32400 | 17 | 11.5 | 8.5 | 32200 | 24800 | 77.02% | 1.98 | 31200 | R-410A
213781405 | 2.7 | Yes | Yes | CARRIER | HRCU-A-CB (Split System: Heat Pump with Remote Outdoor Unit-Air-Source) | Centrally-Ducted | 25VNA837A*031* | CAP**4824AL*+UI | 58TN*B110C21**20 | 32400 | 17.5 | 11.5 | 8.5 | 32200 | 24800 | 77.02% | 1.98 | 31200 | R-410A
213781406 | 2.7 | Yes | Yes | BRYANT HEATING AND COOLING SYSTEMS | HRCU-A-CB (Split System: Heat Pump with Remote Outdoor Unit-Air-Source) | Centrally-Ducted | 288BNV037*0**B* | CAP**4824AL*+UI | 88*TB60110C21*** | 32400 | 17.5 | 11.5 | 8.5 | 32200 | 24800 | 77.02% | 1.98 | 31200 | R-410A
213781407 | 2.7 | Yes | Yes | HEIL | HRCU-A-CB (Split System: Heat Pump with Remote Outdoor Unit-Air-Source) | Centrally-Ducted | HVH837GKA2* | EA*4X48L24A*+WALLCON | *80CTL1102120B* | 32400 | 17.5 | 11.5 | 8.5 | 32200 | 24800 | 77.02% | 1.98 | 31200 | R-410A
213781408 | 2.7 | Yes | Yes | AIRQUEST | HRCU-A-CB (Split System: Heat Pump with Remote Outdoor Unit-Air-Source) | Centrally-Ducted | HVH837GKA2* | EA*4X48L24A*+WALLCON | *80CTL1102120B* | 32400 | 17.5 | 11.5 | 8.5 | 32200 | 24800 | 77.02% | 1.98 | 31200 | R-410A
213781409 | 2.7 | Yes | Yes | ARCOAIRE | HRCU-A-CB (Split System: Heat Pump with Remote Outdoor Unit-Air-Source) | Centrally-Ducted | HVH837GKA2* | EA*4X48L24A*+WALLCON | *80CTL1102120B* | 32400 | 17.5 | 11.5 | 8.5 | 32200 | 24800 | 77.02% | 1.98 | 31200 | R-410A
213781410 | 2.7 | Yes | Yes | COMFORTMAKER | HRCU-A-CB (Split System: Heat Pump with Remote Outdoor Unit-Air-Source) | Centrally-Ducted | CVH837GKA2* | EA*4X48L24A*+WALLCON | *80CTL1102120B* | 32400 | 17.5 | 11.5 | 8.5 | 32200 | 24800 | 77.02% | 1.98 | 31200 | R-410A
213781411 | 2.7 | Yes | Yes | DAY & NIGHT | HRCU-A-CB (Split System: Heat Pump with Remote Outdoor Unit-Air-Source) | Centrally-Ducted | CVH837GKA2* | EA*4X48L24A*+WALLCON | *80CTL1102120B* | 32400 | 17.5 | 11.5 | 8.5 | 32200 | 24800 | 77.02% | 1.98 | 31200 | R-410A
213781412 | 2.7 | Yes | Yes | KEEPRITE | HRCU-A-CB (Split System: Heat Pump with Remote Outdoor Unit-Air-Source) | Centrally-Ducted | CVH837GKA2* | EA*4X48L24A*+WALLCON | *80CTL1102120B* | 32400 | 17.5 | 11.5 | 8.5 | 32200 | 24800 | 77.02% | 1.98 | 31200 | R-410A
213781413 | 2.7 | Yes | Yes | KENMORE | HRCU-A-CB (Split System: Heat Pump with Remote Outdoor Unit-Air-Source) | Centrally-Ducted | (C,H,T)VH837GKA2* | EA*4X48L24A*+WALLCON | *80CTL1102120B* | 32400 | 17.5 | 11.5 | 8.5 | 32200 | 24800 | 77.02% | 1.98 | 31200 | R-410A
213781414 | 2.7 | Yes | Yes | TEMPSTAR | HRCU-A-CB (Split System: Heat Pump with Remote Outdoor Unit-Air-Source) | Centrally-Ducted | TVH837GKA2* | EA*4X48L24A*+WALLCON | *80CTL1102120B* | 32400 | 17.5 | 11.5 | 8.5 | 32200 | 24800 | 77.02% | 1.98 | 31200 | R-410A
213781415 | 2.7 | Yes | Yes | CARRIER | HRCU-A-CB (Split System: Heat Pump with Remote Outdoor Unit-Air-Source) | Centrally-Ducted | 25VNA837A*031* | CAP**4824AL*+UI | 58TN*B135C24**22 | 32400 | 17.5 | 11.5 | 8.5 | 32400 | 24800 | 76.54% | 1.98 | 31200 | R-410A
213781416 | 2.7 | Yes | Yes | BRYANT HEATING AND COOLING SYSTEMS | HRCU-A-CB (Split System: Heat Pump with Remote Outdoor Unit-Air-Source) | Centrally-Ducted | 288BNV037*0**B* | CAP**4824AL*+UI | 88*TB66135C24*** | 32400 | 17.5 | 11.5 | 8.5 | 32400 | 24800 | 76.54% | 1.98 | 31200 | R-410A
213781417 | 2.7 | Yes | Yes | HEIL | HRCU-A-CB (Split System: Heat Pump with Remote Outdoor Unit-Air-Source) | Centrally-Ducted | HVH837GKA2* | EA*4X48L24A*+WALLCON | *80CTL1352422B* | 32400 | 17.5 | 11.5 | 8.5 | 32400 | 24800 | 76.54% | 1.98 | 31200 | R-410A
213781418 | 2.7 | Yes | Yes | AIRQUEST | HRCU-A-CB (Split System: Heat Pump with Remote Outdoor Unit-Air-Source) | Centrally-Ducted | HVH837GKA2* | EA*4X48L24A*+WALLCON | *80CTL1352422B* | 32400 | 17.5 | 11.5 | 8.5 | 32400 | 24800 | 76.54% | 1.98 | 31200 | R-410A
213781419 | 2.7 | Yes | Yes | ARCOAIRE | HRCU-A-CB (Split System: Heat Pump with Remote Outdoor Unit-Air-Source) | Centrally-Ducted | HVH837GKA2* | EA*4X48L24A*+WALLCON | *80CTL1352422B* | 32400 | 17.5 | 11.5 | 8.5 | 32400 | 24800 | 76.54% | 1.98 | 31200 | R-410A
213781420 | 2.7 | Yes | Yes | COMFORTMAKER | HRCU-A-CB (Split System: Heat Pump with Remote Outdoor Unit-Air-Source) | Centrally-Ducted | CVH837GKA2* | EA*4X48L24A*+WALLCON | *80CTL1352422B* | 32400 | 17.5 | 11.5 | 8.5 | 32400 | 24800 | 76.54% | 1.98 | 31200 | R-410A
213781421 | 2.7 | Yes | Yes | DAY & NIGHT | HRCU-A-CB (Split System: Heat Pump with Remote Outdoor Unit-Air-Source) | Centrally-Ducted | CVH837GKA2* | EA*4X48L24A*+WALLCON | *80CTL1352422B* | 32400 | 17.5 | 11.5 | 8.5 | 32400 | 24800 | 76.54% | 1.98 | 31200 | R-410A
213781422 | 2.7 | Yes | Yes | KEEPRITE | HRCU-A-CB (Split System: Heat Pump with Remote Outdoor Unit-Air-Source) | Centrally-Ducted | CVH837GKA2* | EA*4X48L24A*+WALLCON | *80CTL1352422B* | 32400 | 17.5 | 11.5 | 8.5 | 32400 | 24800 | 76.54% | 1.98 | 31200 | R-410A
213781423 | 2.7 | Yes | Yes | KENMORE | HRCU-A-CB (Split System: Heat Pump with Remote Outdoor Unit-Air-Source) | Centrally-Ducted | (C,H,T)VH837GKA2* | EA*4X48L24A*+WALLCON | *80CTL1352422B* | 32400 | 17.5 | 11.5 | 8.5 | 32400 | 24800 | 76.54% | 1.98 | 31200 | R-410A
213781424 | 2.7 | Yes | Yes | TEMPSTAR | HRCU-A-CB (Split System: Heat Pump with Remote Outdoor Unit-Air-Source) | Centrally-Ducted | TVH837GKA2* | EA*4X48L24A*+WALLCON | *80CTL1352422B* | 32400 | 17.5 | 11.5 | 8.5 | 32400 | 24800 | 76.54% | 1.98 | 31200 | R-410A
213781425 | 2.7 | Yes | Yes | CARRIER | HRCU-A-CB (Split System: Heat Pump with Remote Outdoor Unit-Air-Source) | Centrally-Ducted | 25VNA837A*031* | CAP**4824AL*+UI | 59MN7C100C21**22 | 32400 | 17 | 11 | 8.5 | 32200 | 24800 | 77.02% | 1.98 | 31200 | R-410A
213781426 | 2.7 | Yes | Yes | BRYANT HEATING AND COOLING SYSTEMS | HRCU-A-CB (Split System: Heat Pump with Remote Outdoor Unit-Air-Source) | Centrally-Ducted | 288BNV037*0**B* | CAP**4824AL*+UI | 987MC66100C21*** | 32400 | 17 | 11 | 8.5 | 32200 | 24800 | 77.02% | 1.98 | 31200 | R-410A
213781427 | 2.7 | Yes | Yes | HEIL | HRCU-A-CB (Split System: Heat Pump with Remote Outdoor Unit-Air-Source) | Centrally-Ducted | HVH837GKA2* | EA*4X48L24A*+WALLCON | *97CMN1002122B* | 32400 | 17 | 11 | 8.5 | 32200 | 24800 | 77.02% | 1.98 | 31200 | R-410A
213781428 | 2.7 | Yes | Yes | AIRQUEST | HRCU-A-CB (Split System: Heat Pump with Remote Outdoor Unit-Air-Source) | Centrally-Ducted | HVH837GKA2* | EA*4X48L24A*+WALLCON | *97CMN1002122B* | 32400 | 17 | 11 | 8.5 | 32200 | 24800 | 77.02% | 1.98 | 31200 | R-410A
213781429 | 2.7 | Yes | Yes | ARCOAIRE | HRCU-A-CB (Split System: Heat Pump with Remote Outdoor Unit-Air-Source) | Centrally-Ducted | HVH837GKA2* | EA*4X48L24A*+WALLCON | *97CMN1002122B* | 32400 | 17 | 11 | 8.5 | 32200 | 24800 | 77.02% | 1.98 | 31200 | R-410A
213781430 | 2.7 | Yes | Yes | COMFORTMAKER | HRCU-A-CB (Split System: Heat Pump with Remote Outdoor Unit-Air-Source) | Centrally-Ducted | CVH837GKA2* | EA*4X48L24A*+WALLCON | *97CMN1002122B* | 32400 | 17 | 11 | 8.5 | 32200 | 24800 | 77.02% | 1.98 | 31200 | R-410A
213781431 | 2.7 | Yes | Yes | DAY & NIGHT | HRCU-A-CB (Split System: Heat Pump with Remote Outdoor Unit-Air-Source) | Centrally-Ducted | CVH837GKA2* | EA*4X48L24A*+WALLCON | *97CMN1002122B* | 32400 | 17 | 11 | 8.5 | 32200 | 24800 | 77.02% | 1.98 | 31200 | R-410A
213781432 | 2.7 | Yes | Yes | KEEPRITE | HRCU-A-CB (Split System: Heat Pump with Remote Outdoor Unit-Air-Source) | Centrally-Ducted | CVH837GKA2* | EA*4X48L24A*+WALLCON | *97CMN1002122B* | 32400 | 17 | 11 | 8.5 | 32200 | 24800 | 77.02% | 1.98 | 31200 | R-410A
213781433 | 2.7 | Yes | Yes | KENMORE | HRCU-A-CB (Split System: Heat Pump with Remote Outdoor Unit-Air-Source) | Centrally-Ducted | (C,H,T)VH837GKA2* | EA*4X48L24A*+WALLCON | *97CMN1002122B* | 32400 | 17 | 11 | 8.5 | 32200 | 24800 | 77.02% | 1.98 | 31200 | R-410A
213781434 | 2.7 | Yes | Yes | TEMPSTAR | HRCU-A-CB (Split System: Heat Pump with Remote Outdoor Unit-Air-Source) | Centrally-Ducted | TVH837GKA2* | EA*4X48L24A*+WALLCON | *97CMN1002122B* | 32400 | 17 | 11 | 8.5 | 32200 | 24800 | 77.02% | 1.98 | 31200 | R-410A
213781435 | 2.68 | Yes | Yes | CARRIER | HRCU-A-CB (Split System: Heat Pump with Remote Outdoor Unit-Air-Source) | Centrally-Ducted | 25VNA837A*031* | CAP**4824AL*+UI | 59MN7C120C24**22 | 32200 | 17 | 11 | 8.1 | 32600 | 24800 | 76.07% | 1.98 | 31200 | R-410A
213781436 | 2.68 | Yes | Yes | BRYANT HEATING AND COOLING SYSTEMS | HRCU-A-CB (Split System: Heat Pump with Remote Outdoor Unit-Air-Source) | Centrally-Ducted | 288BNV037*0**B* | CAP**4824AL*+UI | 987MC66120C24*** | 32200 | 17 | 11 | 8.1 | 32600 | 24800 | 76.07% | 1.98 | 31200 | R-410A
213781437 | 2.68 | Yes | Yes | HEIL | HRCU-A-CB (Split System: Heat Pump with Remote Outdoor Unit-Air-Source) | Centrally-Ducted | HVH837GKA2* | EA*4X48L24A*+WALLCON | *97CMN1202422B* | 32200 | 17 | 11 | 8.1 | 32600 | 24800 | 76.07% | 1.98 | 31200 | R-410A
213781438 | 2.68 | Yes | Yes | AIRQUEST | HRCU-A-CB (Split System: Heat Pump with Remote Outdoor Unit-Air-Source) | Centrally-Ducted | HVH837GKA2* | EA*4X48L24A*+WALLCON | *97CMN1202422B* | 32200 | 17 | 11 | 8.1 | 32600 | 24800 | 76.07% | 1.98 | 31200 | R-410A
213781439 | 2.68 | Yes | Yes | ARCOAIRE | HRCU-A-CB (Split System: Heat Pump with Remote Outdoor Unit-Air-Source) | Centrally-Ducted | HVH837GKA2* | EA*4X48L24A*+WALLCON | *97CMN1202422B* | 32200 | 17 | 11 | 8.1 | 32600 | 24800 | 76.07% | 1.98 | 31200 | R-410A
213781440 | 2.68 | Yes | Yes | COMFORTMAKER | HRCU-A-CB (Split System: Heat Pump with Remote Outdoor Unit-Air-Source) | Centrally-Ducted | CVH837GKA2* | EA*4X48L24A*+WALLCON | *97CMN1202422B* | 32200 | 17 | 11 | 8.1 | 32600 | 24800 | 76.07% | 1.98 | 31200 | R-410A
213781441 | 2.68 | Yes | Yes | DAY & NIGHT | HRCU-A-CB (Split System: Heat Pump with Remote Outdoor Unit-Air-Source) | Centrally-Ducted | CVH837GKA2* | EA*4X48L24A*+WALLCON | *97CMN1202422B* | 32200 | 17 | 11 | 8.1 | 32600 | 24800 | 76.07% | 1.98 | 31200 | R-410A
213781442 | 2.68 | Yes | Yes | KEEPRITE | HRCU-A-CB (Split System: Heat Pump with Remote Outdoor Unit-Air-Source) | Centrally-Ducted | CVH837GKA2* | EA*4X48L24A*+WALLCON | *97CMN1202422B* | 32200 | 17 | 11 | 8.1 | 32600 | 24800 | 76.07% | 1.98 | 31200 | R-410A
213781443 | 2.68 | Yes | Yes | KENMORE | HRCU-A-CB (Split System: Heat Pump with Remote Outdoor Unit-Air-Source) | Centrally-Ducted | (C,H,T)VH837GKA2* | EA*4X48L24A*+WALLCON | *97CMN1202422B* | 32200 | 17 | 11 | 8.1 | 32600 | 24800 | 76.07% | 1.98 | 31200 | R-410A
213781444 | 2.68 | Yes | Yes | TEMPSTAR | HRCU-A-CB (Split System: Heat Pump with Remote Outdoor Unit-Air-Source) | Centrally-Ducted | TVH837GKA2* | EA*4X48L24A*+WALLCON | *97CMN1202422B* | 32200 | 17 | 11 | 8.1 | 32600 | 24800 | 76.07% | 1.98 | 31200 | R-410A
213781445 | 2.7 | Yes | Yes | CARRIER | HRCU-A-CB (Split System: Heat Pump with Remote Outdoor Unit-Air-Source) | Centrally-Ducted | 25VNA837A*031* | CAP**4824AL*+UI | 59TN6C100C21**22 | 32400 | 17 | 11 | 8.5 | 32200 | 24800 | 77.02% | 1.98 | 31200 | R-410A
213781446 | 2.7 | Yes | Yes | BRYANT HEATING AND COOLING SYSTEMS | HRCU-A-CB (Split System: Heat Pump with Remote Outdoor Unit-Air-Source) | Centrally-Ducted | 288BNV037*0**B* | CAP**4824AL*+UI | 986TD66100C21*** | 32400 | 17 | 11 | 8.5 | 32200 | 24800 | 77.02% | 1.98 | 31200 | R-410A
213781447 | 2.7 | Yes | Yes | HEIL | HRCU-A-CB (Split System: Heat Pump with Remote Outdoor Unit-Air-Source) | Centrally-Ducted | HVH837GKA2* | EA*4X48L24A*+WALLCON | *96CTN1002122B* | 32400 | 17 | 11 | 8.5 | 32200 | 24800 | 77.02% | 1.98 | 31200 | R-410A
213781448 | 2.7 | Yes | Yes | AIRQUEST | HRCU-A-CB (Split System: Heat Pump with Remote Outdoor Unit-Air-Source) | Centrally-Ducted | HVH837GKA2* | EA*4X48L24A*+WALLCON | *96CTN1002122B* | 32400 | 17 | 11 | 8.5 | 32200 | 24800 | 77.02% | 1.98 | 31200 | R-410A
213781449 | 2.7 | Yes | Yes | ARCOAIRE | HRCU-A-CB (Split System: Heat Pump with Remote Outdoor Unit-Air-Source) | Centrally-Ducted | HVH837GKA2* | EA*4X48L24A*+WALLCON | *96CTN1002122B* | 32400 | 17 | 11 | 8.5 | 32200 | 24800 | 77.02% | 1.98 | 31200 | R-410A
213781450 | 2.7 | Yes | Yes | COMFORTMAKER | HRCU-A-CB (Split System: Heat Pump with Remote Outdoor Unit-Air-Source) | Centrally-Ducted | CVH837GKA2* | EA*4X48L24A*+WALLCON | *96CTN1002122B* | 32400 | 17 | 11 | 8.5 | 32200 | 24800 | 77.02% | 1.98 | 31200 | R-410A
213781451 | 2.7 | Yes | Yes | DAY & NIGHT | HRCU-A-CB (Split System: Heat Pump with Remote Outdoor Unit-Air-Source) | Centrally-Ducted | CVH837GKA2* | EA*4X48L24A*+WALLCON | *96CTN1002122B* | 32400 | 17 | 11 | 8.5 | 32200 | 24800 | 77.02% | 1.98 | 31200 | R-410A
213781452 | 2.7 | Yes | Yes | KEEPRITE | HRCU-A-CB (Split System: Heat Pump with Remote Outdoor Unit-Air-Source) | Centrally-Ducted | CVH837GKA2* | EA*4X48L24A*+WALLCON | *96CTN1002122B* | 32400 | 17 | 11 | 8.5 | 32200 | 24800 | 77.02% | 1.98 | 31200 | R-410A
213781453 | 2.7 | Yes | Yes | KENMORE | HRCU-A-CB (Split System: Heat Pump with Remote Outdoor Unit-Air-Source) | Centrally-Ducted | (C,H,T)VH837GKA2* | EA*4X48L24A*+WALLCON | *96CTN1002122B* | 32400 | 17 | 11 | 8.5 | 32200 | 24800 | 77.02% | 1.98 | 31200 | R-410A
213781454 | 2.7 | Yes | Yes | TEMPSTAR | HRCU-A-CB (Split System: Heat Pump with Remote Outdoor Unit-Air-Source) | Centrally-Ducted | TVH837GKA2* | EA*4X48L24A*+WALLCON | *96CTN1002122B* | 32400 | 17 | 11 | 8.5 | 32200 | 24800 | 77.02% | 1.98 | 31200 | R-410A
213781455 | 2.7 | Yes | Yes | CARRIER | HRCU-A-CB (Split System: Heat Pump with Remote Outdoor Unit-Air-Source) | Centrally-Ducted | 25VNA837A*031* | CAP**4824AL*+UI | 59TN6C120C24**22 | 32400 | 17 | 11 | 8.5 | 32400 | 24800 | 76.54% | 1.98 | 31200 | R-410A
213781456 | 2.7 | Yes | Yes | BRYANT HEATING AND COOLING SYSTEMS | HRCU-A-CB (Split System: Heat Pump with Remote Outdoor Unit-Air-Source) | Centrally-Ducted | 288BNV037*0**B* | CAP**4824AL*+UI | 986TD66120C24*** | 32400 | 17 | 11 | 8.5 | 32400 | 24800 | 76.54% | 1.98 | 31200 | R-410A
213781457 | 2.7 | Yes | Yes | HEIL | HRCU-A-CB (Split System: Heat Pump with Remote Outdoor Unit-Air-Source) | Centrally-Ducted | HVH837GKA2* | EA*4X48L24A*+WALLCON | *96CTN1202422B* | 32400 | 17 | 11 | 8.5 | 32400 | 24800 | 76.54% | 1.98 | 31200 | R-410A
213781458 | 2.7 | Yes | Yes | AIRQUEST | HRCU-A-CB (Split System: Heat Pump with Remote Outdoor Unit-Air-Source) | Centrally-Ducted | HVH837GKA2* | EA*4X48L24A*+WALLCON | *96CTN1202422B* | 32400 | 17 | 11 | 8.5 | 32400 | 24800 | 76.54% | 1.98 | 31200 | R-410A
213781459 | 2.7 | Yes | Yes | ARCOAIRE | HRCU-A-CB (Split System: Heat Pump with Remote Outdoor Unit-Air-Source) | Centrally-Ducted | HVH837GKA2* | EA*4X48L24A*+WALLCON | *96CTN1202422B* | 32400 | 17 | 11 | 8.5 | 32400 | 24800 | 76.54% | 1.98 | 31200 | R-410A
213781460 | 2.7 | Yes | Yes | COMFORTMAKER | HRCU-A-CB (Split System: Heat Pump with Remote Outdoor Unit-Air-Source) | Centrally-Ducted | CVH837GKA2* | EA*4X48L24A*+WALLCON | *96CTN1202422B* | 32400 | 17 | 11 | 8.5 | 32400 | 24800 | 76.54% | 1.98 | 31200 | R-410A
213781461 | 2.7 | Yes | Yes | DAY & NIGHT | HRCU-A-CB (Split System: Heat Pump with Remote Outdoor Unit-Air-Source) | Centrally-Ducted | CVH837GKA2* | EA*4X48L24A*+WALLCON | *96CTN1202422B* | 32400 | 17 | 11 | 8.5 | 32400 | 24800 | 76.54% | 1.98 | 31200 | R-410A
213781462 | 2.7 | Yes | Yes | KEEPRITE | HRCU-A-CB (Split System: Heat Pump with Remote Outdoor Unit-Air-Source) | Centrally-Ducted | CVH837GKA2* | EA*4X48L24A*+WALLCON | *96CTN1202422B* | 32400 | 17 | 11 | 8.5 | 32400 | 24800 | 76.54% | 1.98 | 31200 | R-410A
213781463 | 2.7 | Yes | Yes | KENMORE | HRCU-A-CB (Split System: Heat Pump with Remote Outdoor Unit-Air-Source) | Centrally-Ducted | (C,H,T)VH837GKA2* | EA*4X48L24A*+WALLCON | *96CTN1202422B* | 32400 | 17 | 11 | 8.5 | 32400 | 24800 | 76.54% | 1.98 | 31200 | R-410A
213781464 | 2.7 | Yes | Yes | TEMPSTAR | HRCU-A-CB (Split System: Heat Pump with Remote Outdoor Unit-Air-Source) | Centrally-Ducted | TVH837GKA2* | EA*4X48L24A*+WALLCON | *96CTN1202422B* | 32400 | 17 | 11 | 8.5 | 32400 | 24800 | 76.54% | 1.98 | 31200 | R-410A
213781465 | 2.73 | Yes | Yes | CARRIER | HRCU-A-CB (Split System: Heat Pump with Remote Outdoor Unit-Air-Source) | Centrally-Ducted | 25VNA837A*031* | CAP**6024AL*+UI | 58TN*B090C21**20 | 32800 | 17.5 | 11.5 | 8.1 | 31800 | 24600 | 77.36% | 1.98 | 30800 | R-410A
213781466 | 2.73 | Yes | Yes | BRYANT HEATING AND COOLING SYSTEMS | HRCU-A-CB (Split System: Heat Pump with Remote Outdoor Unit-Air-Source) | Centrally-Ducted | 288BNV037*0**B* | CAP**6024AL*+UI | 88*TB60090C21*** | 32800 | 17.5 | 11.5 | 8.1 | 31800 | 24600 | 77.36% | 1.98 | 30800 | R-410A
213781467 | 2.73 | Yes | Yes | HEIL | HRCU-A-CB (Split System: Heat Pump with Remote Outdoor Unit-Air-Source) | Centrally-Ducted | HVH837GKA2* | EA*4X60L24A*+WALLCON | *80CTL0902120B* | 32800 | 17.5 | 11.5 | 8.1 | 31800 | 24600 | 77.36% | 1.98 | 30800 | R-410A
213781468 | 2.73 | Yes | Yes | AIRQUEST | HRCU-A-CB (Split System: Heat Pump with Remote Outdoor Unit-Air-Source) | Centrally-Ducted | HVH837GKA2* | EA*4X60L24A*+WALLCON | *80CTL0902120B* | 32800 | 17.5 | 11.5 | 8.1 | 31800 | 24600 | 77.36% | 1.98 | 30800 | R-410A
213781469 | 2.73 | Yes | Yes | ARCOAIRE | HRCU-A-CB (Split System: Heat Pump with Remote Outdoor Unit-Air-Source) | Centrally-Ducted | HVH837GKA2* | EA*4X60L24A*+WALLCON | *80CTL0902120B* | 32800 | 17.5 | 11.5 | 8.1 | 31800 | 24600 | 77.36% | 1.98 | 30800 | R-410A
213781470 | 2.73 | Yes | Yes | COMFORTMAKER | HRCU-A-CB (Split System: Heat Pump with Remote Outdoor Unit-Air-Source) | Centrally-Ducted | CVH837GKA2* | EA*4X60L24A*+WALLCON | *80CTL0902120B* | 32800 | 17.5 | 11.5 | 8.1 | 31800 | 24600 | 77.36% | 1.98 | 30800 | R-410A
213781471 | 2.73 | Yes | Yes | DAY & NIGHT | HRCU-A-CB (Split System: Heat Pump with Remote Outdoor Unit-Air-Source) | Centrally-Ducted | CVH837GKA2* | EA*4X60L24A*+WALLCON | *80CTL0902120B* | 32800 | 17.5 | 11.5 | 8.1 | 31800 | 24600 | 77.36% | 1.98 | 30800 | R-410A
213781472 | 2.73 | Yes | Yes | KEEPRITE | HRCU-A-CB (Split System: Heat Pump with Remote Outdoor Unit-Air-Source) | Centrally-Ducted | CVH837GKA2* | EA*4X60L24A*+WALLCON | *80CTL0902120B* | 32800 | 17.5 | 11.5 | 8.1 | 31800 | 24600 | 77.36% | 1.98 | 30800 | R-410A
213781473 | 2.73 | Yes | Yes | KENMORE | HRCU-A-CB (Split System: Heat Pump with Remote Outdoor Unit-Air-Source) | Centrally-Ducted | (C,H,T)VH837GKA2* | EA*4X60L24A*+WALLCON | *80CTL0902120B* | 32800 | 17.5 | 11.5 | 8.1 | 31800 | 24600 | 77.36% | 1.98 | 30800 | R-410A
213781474 | 2.73 | Yes | Yes | TEMPSTAR | HRCU-A-CB (Split System: Heat Pump with Remote Outdoor Unit-Air-Source) | Centrally-Ducted | TVH837GKA2* | EA*4X60L24A*+WALLCON | *80CTL0902120B* | 32800 | 17.5 | 11.5 | 8.1 | 31800 | 24600 | 77.36% | 1.98 | 30800 | R-410A
213781475 | 2.73 | Yes | Yes | CARRIER | HRCU-A-CB (Split System: Heat Pump with Remote Outdoor Unit-Air-Source) | Centrally-Ducted | 25VNA837A*031* | CAP**6024AL*+UI | 58TN*B110C21**20 | 32800 | 17.5 | 11.5 | 8.1 | 31800 | 24600 | 77.36% | 1.98 | 30800 | R-410A
213781476 | 2.73 | Yes | Yes | BRYANT HEATING AND COOLING SYSTEMS | HRCU-A-CB (Split System: Heat Pump with Remote Outdoor Unit-Air-Source) | Centrally-Ducted | 288BNV037*0**B* | CAP**6024AL*+UI | 88*TB60110C21*** | 32800 | 17.5 | 11.5 | 8.1 | 31800 | 24600 | 77.36% | 1.98 | 30800 | R-410A
213781477 | 2.73 | Yes | Yes | HEIL | HRCU-A-CB (Split System: Heat Pump with Remote Outdoor Unit-Air-Source) | Centrally-Ducted | HVH837GKA2* | EA*4X60L24A*+WALLCON | *80CTL1102120B* | 32800 | 17.5 | 11.5 | 8.1 | 31800 | 24600 | 77.36% | 1.98 | 30800 | R-410A
213781478 | 2.73 | Yes | Yes | AIRQUEST | HRCU-A-CB (Split System: Heat Pump with Remote Outdoor Unit-Air-Source) | Centrally-Ducted | HVH837GKA2* | EA*4X60L24A*+WALLCON | *80CTL1102120B* | 32800 | 17.5 | 11.5 | 8.1 | 31800 | 24600 | 77.36% | 1.98 | 30800 | R-410A
213781479 | 2.73 | Yes | Yes | ARCOAIRE | HRCU-A-CB (Split System: Heat Pump with Remote Outdoor Unit-Air-Source) | Centrally-Ducted | HVH837GKA2* | EA*4X60L24A*+WALLCON | *80CTL1102120B* | 32800 | 17.5 | 11.5 | 8.1 | 31800 | 24600 | 77.36% | 1.98 | 30800 | R-410A
213781480 | 2.73 | Yes | Yes | COMFORTMAKER | HRCU-A-CB (Split System: Heat Pump with Remote Outdoor Unit-Air-Source) | Centrally-Ducted | CVH837GKA2* | EA*4X60L24A*+WALLCON | *80CTL1102120B* | 32800 | 17.5 | 11.5 | 8.1 | 31800 | 24600 | 77.36% | 1.98 | 30800 | R-410A
213781481 | 2.73 | Yes | Yes | DAY & NIGHT | HRCU-A-CB (Split System: Heat Pump with Remote Outdoor Unit-Air-Source) | Centrally-Ducted | CVH837GKA2* | EA*4X60L24A*+WALLCON | *80CTL1102120B* | 32800 | 17.5 | 11.5 | 8.1 | 31800 | 24600 | 77.36% | 1.98 | 30800 | R-410A
213781482 | 2.73 | Yes | Yes | KEEPRITE | HRCU-A-CB (Split System: Heat Pump with Remote Outdoor Unit-Air-Source) | Centrally-Ducted | CVH837GKA2* | EA*4X60L24A*+WALLCON | *80CTL1102120B* | 32800 | 17.5 | 11.5 | 8.1 | 31800 | 24600 | 77.36% | 1.98 | 30800 | R-410A
213781483 | 2.73 | Yes | Yes | KENMORE | HRCU-A-CB (Split System: Heat Pump with Remote Outdoor Unit-Air-Source) | Centrally-Ducted | (C,H,T)VH837GKA2* | EA*4X60L24A*+WALLCON | *80CTL1102120B* | 32800 | 17.5 | 11.5 | 8.1 | 31800 | 24600 | 77.36% | 1.98 | 30800 | R-410A
213781484 | 2.73 | Yes | Yes | TEMPSTAR | HRCU-A-CB (Split System: Heat Pump with Remote Outdoor Unit-Air-Source) | Centrally-Ducted | TVH837GKA2* | EA*4X60L24A*+WALLCON | *80CTL1102120B* | 32800 | 17.5 | 11.5 | 8.1 | 31800 | 24600 | 77.36% | 1.98 | 30800 | R-410A
213781485 | 2.73 | Yes | Yes | CARRIER | HRCU-A-CB (Split System: Heat Pump with Remote Outdoor Unit-Air-Source) | Centrally-Ducted | 25VNA837A*031* | CAP**6024AL*+UI | 58TN*B135C24**22 | 32800 | 17.5 | 11.5 | 8.1 | 31800 | 24600 | 77.36% | 1.98 | 30800 | R-410A
213781486 | 2.73 | Yes | Yes | BRYANT HEATING AND COOLING SYSTEMS | HRCU-A-CB (Split System: Heat Pump with Remote Outdoor Unit-Air-Source) | Centrally-Ducted | 288BNV037*0**B* | CAP**6024AL*+UI | 88*TB66135C24*** | 32800 | 17.5 | 11.5 | 8.1 | 31800 | 24600 | 77.36% | 1.98 | 30800 | R-410A
213781487 | 2.73 | Yes | Yes | HEIL | HRCU-A-CB (Split System: Heat Pump with Remote Outdoor Unit-Air-Source) | Centrally-Ducted | HVH837GKA2* | EA*4X60L24A*+WALLCON | *80CTL1352422B* | 32800 | 17.5 | 11.5 | 8.1 | 31800 | 24600 | 77.36% | 1.98 | 30800 | R-410A
213781488 | 2.73 | Yes | Yes | AIRQUEST | HRCU-A-CB (Split System: Heat Pump with Remote Outdoor Unit-Air-Source) | Centrally-Ducted | HVH837GKA2* | EA*4X60L24A*+WALLCON | *80CTL1352422B* | 32800 | 17.5 | 11.5 | 8.1 | 31800 | 24600 | 77.36% | 1.98 | 30800 | R-410A
213781489 | 2.73 | Yes | Yes | ARCOAIRE | HRCU-A-CB (Split System: Heat Pump with Remote Outdoor Unit-Air-Source) | Centrally-Ducted | HVH837GKA2* | EA*4X60L24A*+WALLCON | *80CTL1352422B* | 32800 | 17.5 | 11.5 | 8.1 | 31800 | 24600 | 77.36% | 1.98 | 30800 | R-410A
213781490 | 2.73 | Yes | Yes | COMFORTMAKER | HRCU-A-CB (Split System: Heat Pump with Remote Outdoor Unit-Air-Source) | Centrally-Ducted | CVH837GKA2* | EA*4X60L24A*+WALLCON | *80CTL1352422B* | 32800 | 17.5 | 11.5 | 8.1 | 31800 | 24600 | 77.36% | 1.98 | 30800 | R-410A
213781491 | 2.73 | Yes | Yes | DAY & NIGHT | HRCU-A-CB (Split System: Heat Pump with Remote Outdoor Unit-Air-Source) | Centrally-Ducted | CVH837GKA2* | EA*4X60L24A*+WALLCON | *80CTL1352422B* | 32800 | 17.5 | 11.5 | 8.1 | 31800 | 24600 | 77.36% | 1.98 | 30800 | R-410A
213781492 | 2.73 | Yes | Yes | KEEPRITE | HRCU-A-CB (Split System: Heat Pump with Remote Outdoor Unit-Air-Source) | Centrally-Ducted | CVH837GKA2* | EA*4X60L24A*+WALLCON | *80CTL1352422B* | 32800 | 17.5 | 11.5 | 8.1 | 31800 | 24600 | 77.36% | 1.98 | 30800 | R-410A
213781493 | 2.73 | Yes | Yes | KENMORE | HRCU-A-CB (Split System: Heat Pump with Remote Outdoor Unit-Air-Source) | Centrally-Ducted | (C,H,T)VH837GKA2* | EA*4X60L24A*+WALLCON | *80CTL1352422B* | 32800 | 17.5 | 11.5 | 8.1 | 31800 | 24600 | 77.36% | 1.98 | 30800 | R-410A
213781494 | 2.73 | Yes | Yes | TEMPSTAR | HRCU-A-CB (Split System: Heat Pump with Remote Outdoor Unit-Air-Source) | Centrally-Ducted | TVH837GKA2* | EA*4X60L24A*+WALLCON | *80CTL1352422B* | 32800 | 17.5 | 11.5 | 8.1 | 31800 | 24600 | 77.36% | 1.98 | 30800 | R-410A
213781495 | 2.73 | Yes | Yes | CARRIER | HRCU-A-CB (Split System: Heat Pump with Remote Outdoor Unit-Air-Source) | Centrally-Ducted | 25VNA837A*031* | CAP**6024AL*+UI | 59MN7C100C21**22 | 32800 | 17.5 | 11.5 | 8.1 | 31800 | 24600 | 77.36% | 1.98 | 30800 | R-410A
213781496 | 2.73 | Yes | Yes | BRYANT HEATING AND COOLING SYSTEMS | HRCU-A-CB (Split System: Heat Pump with Remote Outdoor Unit-Air-Source) | Centrally-Ducted | 288BNV037*0**B* | CAP**6024AL*+UI | 987MC66100C21*** | 32800 | 17.5 | 11.5 | 8.1 | 31800 | 24600 | 77.36% | 1.98 | 30800 | R-410A
213781497 | 2.73 | Yes | Yes | HEIL | HRCU-A-CB (Split System: Heat Pump with Remote Outdoor Unit-Air-Source) | Centrally-Ducted | HVH837GKA2* | EA*4X60L24A*+WALLCON | *97CMN1002122B* | 32800 | 17.5 | 11.5 | 8.1 | 31800 | 24600 | 77.36% | 1.98 | 30800 | R-410A
213781498 | 2.73 | Yes | Yes | AIRQUEST | HRCU-A-CB (Split System: Heat Pump with Remote Outdoor Unit-Air-Source) | Centrally-Ducted | HVH837GKA2* | EA*4X60L24A*+WALLCON | *97CMN1002122B* | 32800 | 17.5 | 11.5 | 8.1 | 31800 | 24600 | 77.36% | 1.98 | 30800 | R-410A
213781499 | 2.73 | Yes | Yes | ARCOAIRE | HRCU-A-CB (Split System: Heat Pump with Remote Outdoor Unit-Air-Source) | Centrally-Ducted | HVH837GKA2* | EA*4X60L24A*+WALLCON | *97CMN1002122B* | 32800 | 17.5 | 11.5 | 8.1 | 31800 | 24600 | 77.36% | 1.98 | 30800 | R-410A
213781500 | 2.73 | Yes | Yes | COMFORTMAKER | HRCU-A-CB (Split System: Heat Pump with Remote Outdoor Unit-Air-Source) | Centrally-Ducted | CVH837GKA2* | EA*4X60L24A*+WALLCON | *97CMN1002122B* | 32800 | 17.5 | 11.5 | 8.1 | 31800 | 24600 | 77.36% | 1.98 | 30800 | R-410A
213781501 | 2.73 | Yes | Yes | DAY & NIGHT | HRCU-A-CB (Split System: Heat Pump with Remote Outdoor Unit-Air-Source) | Centrally-Ducted | CVH837GKA2* | EA*4X60L24A*+WALLCON | *97CMN1002122B* | 32800 | 17.5 | 11.5 | 8.1 | 31800 | 24600 | 77.36% | 1.98 | 30800 | R-410A
213781502 | 2.73 | Yes | Yes | KEEPRITE | HRCU-A-CB (Split System: Heat Pump with Remote Outdoor Unit-Air-Source) | Centrally-Ducted | CVH837GKA2* | EA*4X60L24A*+WALLCON | *97CMN1002122B* | 32800 | 17.5 | 11.5 | 8.1 | 31800 | 24600 | 77.36% | 1.98 | 30800 | R-410A
213781503 | 2.73 | Yes | Yes | KENMORE | HRCU-A-CB (Split System: Heat Pump with Remote Outdoor Unit-Air-Source) | Centrally-Ducted | (C,H,T)VH837GKA2* | EA*4X60L24A*+WALLCON | *97CMN1002122B* | 32800 | 17.5 | 11.5 | 8.1 | 31800 | 24600 | 77.36% | 1.98 | 30800 | R-410A
213781504 | 2.73 | Yes | Yes | TEMPSTAR | HRCU-A-CB (Split System: Heat Pump with Remote Outdoor Unit-Air-Source) | Centrally-Ducted | TVH837GKA2* | EA*4X60L24A*+WALLCON | *97CMN1002122B* | 32800 | 17.5 | 11.5 | 8.1 | 31800 | 24600 | 77.36% | 1.98 | 30800 | R-410A
213781505 | 2.73 | Yes | Yes | CARRIER | HRCU-A-CB (Split System: Heat Pump with Remote Outdoor Unit-Air-Source) | Centrally-Ducted | 25VNA837A*031* | CAP**6024AL*+UI | 59MN7C120C24**22 | 32800 | 17.5 | 11.5 | 8.1 | 31600 | 24600 | 77.85% | 1.98 | 31000 | R-410A
213781506 | 2.73 | Yes | Yes | BRYANT HEATING AND COOLING SYSTEMS | HRCU-A-CB (Split System: Heat Pump with Remote Outdoor Unit-Air-Source) | Centrally-Ducted | 288BNV037*0**B* | CAP**6024AL*+UI | 987MC66120C24*** | 32800 | 17.5 | 11.5 | 8.1 | 31600 | 24600 | 77.85% | 1.98 | 31000 | R-410A
213781507 | 2.73 | Yes | Yes | HEIL | HRCU-A-CB (Split System: Heat Pump with Remote Outdoor Unit-Air-Source) | Centrally-Ducted | HVH837GKA2* | EA*4X60L24A*+WALLCON | *97CMN1202422B* | 32800 | 17.5 | 11.5 | 8.1 | 31600 | 24600 | 77.85% | 1.98 | 31000 | R-410A
213781508 | 2.73 | Yes | Yes | AIRQUEST | HRCU-A-CB (Split System: Heat Pump with Remote Outdoor Unit-Air-Source) | Centrally-Ducted | HVH837GKA2* | EA*4X60L24A*+WALLCON | *97CMN1202422B* | 32800 | 17.5 | 11.5 | 8.1 | 31600 | 24600 | 77.85% | 1.98 | 31000 | R-410A
213781509 | 2.73 | Yes | Yes | ARCOAIRE | HRCU-A-CB (Split System: Heat Pump with Remote Outdoor Unit-Air-Source) | Centrally-Ducted | HVH837GKA2* | EA*4X60L24A*+WALLCON | *97CMN1202422B* | 32800 | 17.5 | 11.5 | 8.1 | 31600 | 24600 | 77.85% | 1.98 | 31000 | R-410A
213781510 | 2.73 | Yes | Yes | COMFORTMAKER | HRCU-A-CB (Split System: Heat Pump with Remote Outdoor Unit-Air-Source) | Centrally-Ducted | CVH837GKA2* | EA*4X60L24A*+WALLCON | *97CMN1202422B* | 32800 | 17.5 | 11.5 | 8.1 | 31600 | 24600 | 77.85% | 1.98 | 31000 | R-410A
213781511 | 2.73 | Yes | Yes | DAY & NIGHT | HRCU-A-CB (Split System: Heat Pump with Remote Outdoor Unit-Air-Source) | Centrally-Ducted | CVH837GKA2* | EA*4X60L24A*+WALLCON | *97CMN1202422B* | 32800 | 17.5 | 11.5 | 8.1 | 31600 | 24600 | 77.85% | 1.98 | 31000 | R-410A
213781512 | 2.73 | Yes | Yes | KEEPRITE | HRCU-A-CB (Split System: Heat Pump with Remote Outdoor Unit-Air-Source) | Centrally-Ducted | CVH837GKA2* | EA*4X60L24A*+WALLCON | *97CMN1202422B* | 32800 | 17.5 | 11.5 | 8.1 | 31600 | 24600 | 77.85% | 1.98 | 31000 | R-410A
213781513 | 2.73 | Yes | Yes | KENMORE | HRCU-A-CB (Split System: Heat Pump with Remote Outdoor Unit-Air-Source) | Centrally-Ducted | (C,H,T)VH837GKA2* | EA*4X60L24A*+WALLCON | *97CMN1202422B* | 32800 | 17.5 | 11.5 | 8.1 | 31600 | 24600 | 77.85% | 1.98 | 31000 | R-410A
213781514 | 2.73 | Yes | Yes | TEMPSTAR | HRCU-A-CB (Split System: Heat Pump with Remote Outdoor Unit-Air-Source) | Centrally-Ducted | TVH837GKA2* | EA*4X60L24A*+WALLCON | *97CMN1202422B* | 32800 | 17.5 | 11.5 | 8.1 | 31600 | 24600 | 77.85% | 1.98 | 31000 | R-410A
213781515 | 2.73 | Yes | Yes | CARRIER | HRCU-A-CB (Split System: Heat Pump with Remote Outdoor Unit-Air-Source) | Centrally-Ducted | 25VNA837A*031* | CAP**6024AL*+UI | 59TN6C100C21**22 | 32800 | 17.5 | 11.7 | 8.1 | 31800 | 24600 | 77.36% | 1.98 | 30800 | R-410A
213781516 | 2.73 | Yes | Yes | BRYANT HEATING AND COOLING SYSTEMS | HRCU-A-CB (Split System: Heat Pump with Remote Outdoor Unit-Air-Source) | Centrally-Ducted | 288BNV037*0**B* | CAP**6024AL*+UI | 986TD66100C21*** | 32800 | 17.5 | 11.7 | 8.1 | 31800 | 24600 | 77.36% | 1.98 | 30800 | R-410A
213781517 | 2.73 | Yes | Yes | HEIL | HRCU-A-CB (Split System: Heat Pump with Remote Outdoor Unit-Air-Source) | Centrally-Ducted | HVH837GKA2* | EA*4X60L24A*+WALLCON | *96CTN1002122B* | 32800 | 17.5 | 11.7 | 8.1 | 31800 | 24600 | 77.36% | 1.98 | 30800 | R-410A
213781518 | 2.73 | Yes | Yes | AIRQUEST | HRCU-A-CB (Split System: Heat Pump with Remote Outdoor Unit-Air-Source) | Centrally-Ducted | HVH837GKA2* | EA*4X60L24A*+WALLCON | *96CTN1002122B* | 32800 | 17.5 | 11.7 | 8.1 | 31800 | 24600 | 77.36% | 1.98 | 30800 | R-410A
213781519 | 2.73 | Yes | Yes | ARCOAIRE | HRCU-A-CB (Split System: Heat Pump with Remote Outdoor Unit-Air-Source) | Centrally-Ducted | HVH837GKA2* | EA*4X60L24A*+WALLCON | *96CTN1002122B* | 32800 | 17.5 | 11.7 | 8.1 | 31800 | 24600 | 77.36% | 1.98 | 30800 | R-410A
213781520 | 2.73 | Yes | Yes | COMFORTMAKER | HRCU-A-CB (Split System: Heat Pump with Remote Outdoor Unit-Air-Source) | Centrally-Ducted | CVH837GKA2* | EA*4X60L24A*+WALLCON | *96CTN1002122B* | 32800 | 17.5 | 11.7 | 8.1 | 31800 | 24600 | 77.36% | 1.98 | 30800 | R-410A
213781521 | 2.73 | Yes | Yes | DAY & NIGHT | HRCU-A-CB (Split System: Heat Pump with Remote Outdoor Unit-Air-Source) | Centrally-Ducted | CVH837GKA2* | EA*4X60L24A*+WALLCON | *96CTN1002122B* | 32800 | 17.5 | 11.7 | 8.1 | 31800 | 24600 | 77.36% | 1.98 | 30800 | R-410A
213781522 | 2.73 | Yes | Yes | KEEPRITE | HRCU-A-CB (Split System: Heat Pump with Remote Outdoor Unit-Air-Source) | Centrally-Ducted | CVH837GKA2* | EA*4X60L24A*+WALLCON | *96CTN1002122B* | 32800 | 17.5 | 11.7 | 8.1 | 31800 | 24600 | 77.36% | 1.98 | 30800 | R-410A
213781523 | 2.73 | Yes | Yes | KENMORE | HRCU-A-CB (Split System: Heat Pump with Remote Outdoor Unit-Air-Source) | Centrally-Ducted | (C,H,T)VH837GKA2* | EA*4X60L24A*+WALLCON | *96CTN1002122B* | 32800 | 17.5 | 11.7 | 8.1 | 31800 | 24600 | 77.36% | 1.98 | 30800 | R-410A
213781524 | 2.73 | Yes | Yes | TEMPSTAR | HRCU-A-CB (Split System: Heat Pump with Remote Outdoor Unit-Air-Source) | Centrally-Ducted | TVH837GKA2* | EA*4X60L24A*+WALLCON | *96CTN1002122B* | 32800 | 17.5 | 11.7 | 8.1 | 31800 | 24600 | 77.36% | 1.98 | 30800 | R-410A
213781525 | 2.73 | Yes | Yes | CARRIER | HRCU-A-CB (Split System: Heat Pump with Remote Outdoor Unit-Air-Source) | Centrally-Ducted | 25VNA837A*031* | CAP**6024AL*+UI | 59TN6C120C24**22 | 32800 | 17.5 | 11.5 | 8.1 | 31800 | 24600 | 77.36% | 1.98 | 30800 | R-410A
213781526 | 2.73 | Yes | Yes | BRYANT HEATING AND COOLING SYSTEMS | HRCU-A-CB (Split System: Heat Pump with Remote Outdoor Unit-Air-Source) | Centrally-Ducted | 288BNV037*0**B* | CAP**6024AL*+UI | 986TD66120C24*** | 32800 | 17.5 | 11.5 | 8.1 | 31800 | 24600 | 77.36% | 1.98 | 30800 | R-410A
213781527 | 2.73 | Yes | Yes | HEIL | HRCU-A-CB (Split System: Heat Pump with Remote Outdoor Unit-Air-Source) | Centrally-Ducted | HVH837GKA2* | EA*4X60L24A*+WALLCON | *96CTN1202422B* | 32800 | 17.5 | 11.5 | 8.1 | 31800 | 24600 | 77.36% | 1.98 | 30800 | R-410A
213781528 | 2.73 | Yes | Yes | AIRQUEST | HRCU-A-CB (Split System: Heat Pump with Remote Outdoor Unit-Air-Source) | Centrally-Ducted | HVH837GKA2* | EA*4X60L24A*+WALLCON | *96CTN1202422B* | 32800 | 17.5 | 11.5 | 8.1 | 31800 | 24600 | 77.36% | 1.98 | 30800 | R-410A
213781529 | 2.73 | Yes | Yes | ARCOAIRE | HRCU-A-CB (Split System: Heat Pump with Remote Outdoor Unit-Air-Source) | Centrally-Ducted | HVH837GKA2* | EA*4X60L24A*+WALLCON | *96CTN1202422B* | 32800 | 17.5 | 11.5 | 8.1 | 31800 | 24600 | 77.36% | 1.98 | 30800 | R-410A
213781530 | 2.73 | Yes | Yes | COMFORTMAKER | HRCU-A-CB (Split System: Heat Pump with Remote Outdoor Unit-Air-Source) | Centrally-Ducted | CVH837GKA2* | EA*4X60L24A*+WALLCON | *96CTN1202422B* | 32800 | 17.5 | 11.5 | 8.1 | 31800 | 24600 | 77.36% | 1.98 | 30800 | R-410A
213781531 | 2.73 | Yes | Yes | DAY & NIGHT | HRCU-A-CB (Split System: Heat Pump with Remote Outdoor Unit-Air-Source) | Centrally-Ducted | CVH837GKA2* | EA*4X60L24A*+WALLCON | *96CTN1202422B* | 32800 | 17.5 | 11.5 | 8.1 | 31800 | 24600 | 77.36% | 1.98 | 30800 | R-410A
213781532 | 2.73 | Yes | Yes | KEEPRITE | HRCU-A-CB (Split System: Heat Pump with Remote Outdoor Unit-Air-Source) | Centrally-Ducted | CVH837GKA2* | EA*4X60L24A*+WALLCON | *96CTN1202422B* | 32800 | 17.5 | 11.5 | 8.1 | 31800 | 24600 | 77.36% | 1.98 | 30800 | R-410A
213781533 | 2.73 | Yes | Yes | KENMORE | HRCU-A-CB (Split System: Heat Pump with Remote Outdoor Unit-Air-Source) | Centrally-Ducted | (C,H,T)VH837GKA2* | EA*4X60L24A*+WALLCON | *96CTN1202422B* | 32800 | 17.5 | 11.5 | 8.1 | 31800 | 24600 | 77.36% | 1.98 | 30800 | R-410A
213781534 | 2.73 | Yes | Yes | TEMPSTAR | HRCU-A-CB (Split System: Heat Pump with Remote Outdoor Unit-Air-Source) | Centrally-Ducted | TVH837GKA2* | EA*4X60L24A*+WALLCON | *96CTN1202422B* | 32800 | 17.5 | 11.5 | 8.1 | 31800 | 24600 | 77.36% | 1.98 | 30800 | R-410A
213781535 | 2.75 | Yes | Yes | CARRIER | HRCU-A-CB (Split System: Heat Pump with Remote Outdoor Unit-Air-Source) | Centrally-Ducted | 25VNA837A*031* | CAP**6121AL*+UI | 58TN*B045C17**12 | 33000 | 17 | 11 | 8.1 | 32400 | 25200 | 77.78% | 1.94 | 31600 | R-410A
213781536 | 2.75 | Yes | Yes | BRYANT HEATING AND COOLING SYSTEMS | HRCU-A-CB (Split System: Heat Pump with Remote Outdoor Unit-Air-Source) | Centrally-Ducted | 288BNV037*0**B* | CAP**6121AL*+UI | 88*TB36045C17*** | 33000 | 17 | 11 | 8.1 | 32400 | 25200 | 77.78% | 1.94 | 31600 | R-410A
213781537 | 2.75 | Yes | Yes | HEIL | HRCU-A-CB (Split System: Heat Pump with Remote Outdoor Unit-Air-Source) | Centrally-Ducted | HVH837GKA2* | EA*4X61L21A*+WALLCON | *80CTL0451712B* | 33000 | 17 | 11 | 8.1 | 32400 | 25200 | 77.78% | 1.94 | 31600 | R-410A
213781538 | 2.75 | Yes | Yes | AIRQUEST | HRCU-A-CB (Split System: Heat Pump with Remote Outdoor Unit-Air-Source) | Centrally-Ducted | HVH837GKA2* | EA*4X61L21A*+WALLCON | *80CTL0451712B* | 33000 | 17 | 11 | 8.1 | 32400 | 25200 | 77.78% | 1.94 | 31600 | R-410A
213781539 | 2.75 | Yes | Yes | ARCOAIRE | HRCU-A-CB (Split System: Heat Pump with Remote Outdoor Unit-Air-Source) | Centrally-Ducted | HVH837GKA2* | EA*4X61L21A*+WALLCON | *80CTL0451712B* | 33000 | 17 | 11 | 8.1 | 32400 | 25200 | 77.78% | 1.94 | 31600 | R-410A
213781540 | 2.75 | Yes | Yes | COMFORTMAKER | HRCU-A-CB (Split System: Heat Pump with Remote Outdoor Unit-Air-Source) | Centrally-Ducted | CVH837GKA2* | EA*4X61L21A*+WALLCON | *80CTL0451712B* | 33000 | 17 | 11 | 8.1 | 32400 | 25200 | 77.78% | 1.94 | 31600 | R-410A
213781541 | 2.75 | Yes | Yes | DAY & NIGHT | HRCU-A-CB (Split System: Heat Pump with Remote Outdoor Unit-Air-Source) | Centrally-Ducted | CVH837GKA2* | EA*4X61L21A*+WALLCON | *80CTL0451712B* | 33000 | 17 | 11 | 8.1 | 32400 | 25200 | 77.78% | 1.94 | 31600 | R-410A
213781542 | 2.75 | Yes | Yes | KEEPRITE | HRCU-A-CB (Split System: Heat Pump with Remote Outdoor Unit-Air-Source) | Centrally-Ducted | CVH837GKA2* | EA*4X61L21A*+WALLCON | *80CTL0451712B* | 33000 | 17 | 11 | 8.1 | 32400 | 25200 | 77.78% | 1.94 | 31600 | R-410A
213781543 | 2.75 | Yes | Yes | KENMORE | HRCU-A-CB (Split System: Heat Pump with Remote Outdoor Unit-Air-Source) | Centrally-Ducted | (C,H,T)VH837GKA2* | EA*4X61L21A*+WALLCON | *80CTL0451712B* | 33000 | 17 | 11 | 8.1 | 32400 | 25200 | 77.78% | 1.94 | 31600 | R-410A
213781544 | 2.75 | Yes | Yes | TEMPSTAR | HRCU-A-CB (Split System: Heat Pump with Remote Outdoor Unit-Air-Source) | Centrally-Ducted | TVH837GKA2* | EA*4X61L21A*+WALLCON | *80CTL0451712B* | 33000 | 17 | 11 | 8.1 | 32400 | 25200 | 77.78% | 1.94 | 31600 | R-410A
213781545 | 2.73 | Yes | Yes | CARRIER | HRCU-A-CB (Split System: Heat Pump with Remote Outdoor Unit-Air-Source) | Centrally-Ducted | 25VNA837A*031* | CAP**6121AL*+UI | 58TN*B070C17**16 | 32800 | 17 | 11 | 8.1 | 32200 | 25000 | 77.64% | 1.96 | 31200 | R-410A
213781546 | 2.73 | Yes | Yes | BRYANT HEATING AND COOLING SYSTEMS | HRCU-A-CB (Split System: Heat Pump with Remote Outdoor Unit-Air-Source) | Centrally-Ducted | 288BNV037*0**B* | CAP**6121AL*+UI | 88*TB48070C17*** | 32800 | 17 | 11 | 8.1 | 32200 | 25000 | 77.64% | 1.96 | 31200 | R-410A
213781547 | 2.73 | Yes | Yes | HEIL | HRCU-A-CB (Split System: Heat Pump with Remote Outdoor Unit-Air-Source) | Centrally-Ducted | HVH837GKA2* | EA*4X61L21A*+WALLCON | *80CTL0701716B* | 32800 | 17 | 11 | 8.1 | 32200 | 25000 | 77.64% | 1.96 | 31200 | R-410A
213781548 | 2.73 | Yes | Yes | AIRQUEST | HRCU-A-CB (Split System: Heat Pump with Remote Outdoor Unit-Air-Source) | Centrally-Ducted | HVH837GKA2* | EA*4X61L21A*+WALLCON | *80CTL0701716B* | 32800 | 17 | 11 | 8.1 | 32200 | 25000 | 77.64% | 1.96 | 31200 | R-410A
213781549 | 2.73 | Yes | Yes | ARCOAIRE | HRCU-A-CB (Split System: Heat Pump with Remote Outdoor Unit-Air-Source) | Centrally-Ducted | HVH837GKA2* | EA*4X61L21A*+WALLCON | *80CTL0701716B* | 32800 | 17 | 11 | 8.1 | 32200 | 25000 | 77.64% | 1.96 | 31200 | R-410A
213781550 | 2.73 | Yes | Yes | COMFORTMAKER | HRCU-A-CB (Split System: Heat Pump with Remote Outdoor Unit-Air-Source) | Centrally-Ducted | CVH837GKA2* | EA*4X61L21A*+WALLCON | *80CTL0701716B* | 32800 | 17 | 11 | 8.1 | 32200 | 25000 | 77.64% | 1.96 | 31200 | R-410A
213781551 | 2.73 | Yes | Yes | DAY & NIGHT | HRCU-A-CB (Split System: Heat Pump with Remote Outdoor Unit-Air-Source) | Centrally-Ducted | CVH837GKA2* | EA*4X61L21A*+WALLCON | *80CTL0701716B* | 32800 | 17 | 11 | 8.1 | 32200 | 25000 | 77.64% | 1.96 | 31200 | R-410A
213781552 | 2.73 | Yes | Yes | KEEPRITE | HRCU-A-CB (Split System: Heat Pump with Remote Outdoor Unit-Air-Source) | Centrally-Ducted | CVH837GKA2* | EA*4X61L21A*+WALLCON | *80CTL0701716B* | 32800 | 17 | 11 | 8.1 | 32200 | 25000 | 77.64% | 1.96 | 31200 | R-410A
213781553 | 2.73 | Yes | Yes | KENMORE | HRCU-A-CB (Split System: Heat Pump with Remote Outdoor Unit-Air-Source) | Centrally-Ducted | (C,H,T)VH837GKA2* | EA*4X61L21A*+WALLCON | *80CTL0701716B* | 32800 | 17 | 11 | 8.1 | 32200 | 25000 | 77.64% | 1.96 | 31200 | R-410A
213781554 | 2.73 | Yes | Yes | TEMPSTAR | HRCU-A-CB (Split System: Heat Pump with Remote Outdoor Unit-Air-Source) | Centrally-Ducted | TVH837GKA2* | EA*4X61L21A*+WALLCON | *80CTL0701716B* | 32800 | 17 | 11 | 8.1 | 32200 | 25000 | 77.64% | 1.96 | 31200 | R-410A
213781555 | 2.77 | Yes | Yes | CARRIER | HRCU-A-CB (Split System: Heat Pump with Remote Outdoor Unit-Air-Source) | Centrally-Ducted | 25VNA837A*031* | CAP**6121AL*+UI | 58TN*B090C17**16 | 33200 | 17.5 | 11.5 | 8.1 | 32000 | 24800 | 77.5% | 1.98 | 31200 | R-410A
213781556 | 2.77 | Yes | Yes | BRYANT HEATING AND COOLING SYSTEMS | HRCU-A-CB (Split System: Heat Pump with Remote Outdoor Unit-Air-Source) | Centrally-Ducted | 288BNV037*0**B* | CAP**6121AL*+UI | 88*TB48090C17*** | 33200 | 17.5 | 11.5 | 8.1 | 32000 | 24800 | 77.5% | 1.98 | 31200 | R-410A
213781557 | 2.77 | Yes | Yes | HEIL | HRCU-A-CB (Split System: Heat Pump with Remote Outdoor Unit-Air-Source) | Centrally-Ducted | HVH837GKA2* | EA*4X61L21A*+WALLCON | *80CTL0901716B* | 33200 | 17.5 | 11.5 | 8.1 | 32000 | 24800 | 77.5% | 1.98 | 31200 | R-410A
213781558 | 2.77 | Yes | Yes | AIRQUEST | HRCU-A-CB (Split System: Heat Pump with Remote Outdoor Unit-Air-Source) | Centrally-Ducted | HVH837GKA2* | EA*4X61L21A*+WALLCON | *80CTL0901716B* | 33200 | 17.5 | 11.5 | 8.1 | 32000 | 24800 | 77.5% | 1.98 | 31200 | R-410A
213781559 | 2.77 | Yes | Yes | ARCOAIRE | HRCU-A-CB (Split System: Heat Pump with Remote Outdoor Unit-Air-Source) | Centrally-Ducted | HVH837GKA2* | EA*4X61L21A*+WALLCON | *80CTL0901716B* | 33200 | 17.5 | 11.5 | 8.1 | 32000 | 24800 | 77.5% | 1.98 | 31200 | R-410A
213781560 | 2.77 | Yes | Yes | COMFORTMAKER | HRCU-A-CB (Split System: Heat Pump with Remote Outdoor Unit-Air-Source) | Centrally-Ducted | CVH837GKA2* | EA*4X61L21A*+WALLCON | *80CTL0901716B* | 33200 | 17.5 | 11.5 | 8.1 | 32000 | 24800 | 77.5% | 1.98 | 31200 | R-410A
213781561 | 2.77 | Yes | Yes | DAY & NIGHT | HRCU-A-CB (Split System: Heat Pump with Remote Outdoor Unit-Air-Source) | Centrally-Ducted | CVH837GKA2* | EA*4X61L21A*+WALLCON | *80CTL0901716B* | 33200 | 17.5 | 11.5 | 8.1 | 32000 | 24800 | 77.5% | 1.98 | 31200 | R-410A
213781562 | 2.77 | Yes | Yes | KEEPRITE | HRCU-A-CB (Split System: Heat Pump with Remote Outdoor Unit-Air-Source) | Centrally-Ducted | CVH837GKA2* | EA*4X61L21A*+WALLCON | *80CTL0901716B* | 33200 | 17.5 | 11.5 | 8.1 | 32000 | 24800 | 77.5% | 1.98 | 31200 | R-410A
213781563 | 2.77 | Yes | Yes | KENMORE | HRCU-A-CB (Split System: Heat Pump with Remote Outdoor Unit-Air-Source) | Centrally-Ducted | (C,H,T)VH837GKA2* | EA*4X61L21A*+WALLCON | *80CTL0901716B* | 33200 | 17.5 | 11.5 | 8.1 | 32000 | 24800 | 77.5% | 1.98 | 31200 | R-410A
213781564 | 2.77 | Yes | Yes | TEMPSTAR | HRCU-A-CB (Split System: Heat Pump with Remote Outdoor Unit-Air-Source) | Centrally-Ducted | TVH837GKA2* | EA*4X61L21A*+WALLCON | *80CTL0901716B* | 33200 | 17.5 | 11.5 | 8.1 | 32000 | 24800 | 77.5% | 1.98 | 31200 | R-410A
213781565 | 2.77 | Yes | Yes | CARRIER | HRCU-A-CB (Split System: Heat Pump with Remote Outdoor Unit-Air-Source) | Centrally-Ducted | 25VNA837A*031* | CAP**6121AL*+UI | 58TN*B090C21**20 | 33200 | 17.5 | 11.7 | 8.5 | 32000 | 24800 | 77.5% | 1.98 | 31000 | R-410A
213781566 | 2.77 | Yes | Yes | BRYANT HEATING AND COOLING SYSTEMS | HRCU-A-CB (Split System: Heat Pump with Remote Outdoor Unit-Air-Source) | Centrally-Ducted | 288BNV037*0**B* | CAP**6121AL*+UI | 88*TB60090C21*** | 33200 | 17.5 | 11.7 | 8.5 | 32000 | 24800 | 77.5% | 1.98 | 31000 | R-410A
213781567 | 2.77 | Yes | Yes | HEIL | HRCU-A-CB (Split System: Heat Pump with Remote Outdoor Unit-Air-Source) | Centrally-Ducted | HVH837GKA2* | EA*4X61L21A*+WALLCON | *80CTL0902120B* | 33200 | 17.5 | 11.7 | 8.5 | 32000 | 24800 | 77.5% | 1.98 | 31000 | R-410A
213781568 | 2.77 | Yes | Yes | AIRQUEST | HRCU-A-CB (Split System: Heat Pump with Remote Outdoor Unit-Air-Source) | Centrally-Ducted | HVH837GKA2* | EA*4X61L21A*+WALLCON | *80CTL0902120B* | 33200 | 17.5 | 11.7 | 8.5 | 32000 | 24800 | 77.5% | 1.98 | 31000 | R-410A
213781569 | 2.77 | Yes | Yes | ARCOAIRE | HRCU-A-CB (Split System: Heat Pump with Remote Outdoor Unit-Air-Source) | Centrally-Ducted | HVH837GKA2* | EA*4X61L21A*+WALLCON | *80CTL0902120B* | 33200 | 17.5 | 11.7 | 8.5 | 32000 | 24800 | 77.5% | 1.98 | 31000 | R-410A
213781570 | 2.77 | Yes | Yes | COMFORTMAKER | HRCU-A-CB (Split System: Heat Pump with Remote Outdoor Unit-Air-Source) | Centrally-Ducted | CVH837GKA2* | EA*4X61L21A*+WALLCON | *80CTL0902120B* | 33200 | 17.5 | 11.7 | 8.5 | 32000 | 24800 | 77.5% | 1.98 | 31000 | R-410A
213781571 | 2.77 | Yes | Yes | DAY & NIGHT | HRCU-A-CB (Split System: Heat Pump with Remote Outdoor Unit-Air-Source) | Centrally-Ducted | CVH837GKA2* | EA*4X61L21A*+WALLCON | *80CTL0902120B* | 33200 | 17.5 | 11.7 | 8.5 | 32000 | 24800 | 77.5% | 1.98 | 31000 | R-410A
213781572 | 2.77 | Yes | Yes | KEEPRITE | HRCU-A-CB (Split System: Heat Pump with Remote Outdoor Unit-Air-Source) | Centrally-Ducted | CVH837GKA2* | EA*4X61L21A*+WALLCON | *80CTL0902120B* | 33200 | 17.5 | 11.7 | 8.5 | 32000 | 24800 | 77.5% | 1.98 | 31000 | R-410A
213781573 | 2.77 | Yes | Yes | KENMORE | HRCU-A-CB (Split System: Heat Pump with Remote Outdoor Unit-Air-Source) | Centrally-Ducted | (C,H,T)VH837GKA2* | EA*4X61L21A*+WALLCON | *80CTL0902120B* | 33200 | 17.5 | 11.7 | 8.5 | 32000 | 24800 | 77.5% | 1.98 | 31000 | R-410A
213781574 | 2.77 | Yes | Yes | TEMPSTAR | HRCU-A-CB (Split System: Heat Pump with Remote Outdoor Unit-Air-Source) | Centrally-Ducted | TVH837GKA2* | EA*4X61L21A*+WALLCON | *80CTL0902120B* | 33200 | 17.5 | 11.7 | 8.5 | 32000 | 24800 | 77.5% | 1.98 | 31000 | R-410A
213781575 | 2.77 | Yes | Yes | CARRIER | HRCU-A-CB (Split System: Heat Pump with Remote Outdoor Unit-Air-Source) | Centrally-Ducted | 25VNA837A*031* | CAP**6121AL*+UI | 58TN*B110C21**20 | 33200 | 17.5 | 11.5 | 8.5 | 32000 | 24800 | 77.5% | 1.98 | 31000 | R-410A
213781576 | 2.77 | Yes | Yes | BRYANT HEATING AND COOLING SYSTEMS | HRCU-A-CB (Split System: Heat Pump with Remote Outdoor Unit-Air-Source) | Centrally-Ducted | 288BNV037*0**B* | CAP**6121AL*+UI | 88*TB60110C21*** | 33200 | 17.5 | 11.5 | 8.5 | 32000 | 24800 | 77.5% | 1.98 | 31000 | R-410A
213781577 | 2.77 | Yes | Yes | HEIL | HRCU-A-CB (Split System: Heat Pump with Remote Outdoor Unit-Air-Source) | Centrally-Ducted | HVH837GKA2* | EA*4X61L21A*+WALLCON | *80CTL1102120B* | 33200 | 17.5 | 11.5 | 8.5 | 32000 | 24800 | 77.5% | 1.98 | 31000 | R-410A
213781578 | 2.77 | Yes | Yes | AIRQUEST | HRCU-A-CB (Split System: Heat Pump with Remote Outdoor Unit-Air-Source) | Centrally-Ducted | HVH837GKA2* | EA*4X61L21A*+WALLCON | *80CTL1102120B* | 33200 | 17.5 | 11.5 | 8.5 | 32000 | 24800 | 77.5% | 1.98 | 31000 | R-410A
213781579 | 2.77 | Yes | Yes | ARCOAIRE | HRCU-A-CB (Split System: Heat Pump with Remote Outdoor Unit-Air-Source) | Centrally-Ducted | HVH837GKA2* | EA*4X61L21A*+WALLCON | *80CTL1102120B* | 33200 | 17.5 | 11.5 | 8.5 | 32000 | 24800 | 77.5% | 1.98 | 31000 | R-410A
213781580 | 2.77 | Yes | Yes | COMFORTMAKER | HRCU-A-CB (Split System: Heat Pump with Remote Outdoor Unit-Air-Source) | Centrally-Ducted | CVH837GKA2* | EA*4X61L21A*+WALLCON | *80CTL1102120B* | 33200 | 17.5 | 11.5 | 8.5 | 32000 | 24800 | 77.5% | 1.98 | 31000 | R-410A
213781581 | 2.77 | Yes | Yes | DAY & NIGHT | HRCU-A-CB (Split System: Heat Pump with Remote Outdoor Unit-Air-Source) | Centrally-Ducted | CVH837GKA2* | EA*4X61L21A*+WALLCON | *80CTL1102120B* | 33200 | 17.5 | 11.5 | 8.5 | 32000 | 24800 | 77.5% | 1.98 | 31000 | R-410A
213781582 | 2.77 | Yes | Yes | KEEPRITE | HRCU-A-CB (Split System: Heat Pump with Remote Outdoor Unit-Air-Source) | Centrally-Ducted | CVH837GKA2* | EA*4X61L21A*+WALLCON | *80CTL1102120B* | 33200 | 17.5 | 11.5 | 8.5 | 32000 | 24800 | 77.5% | 1.98 | 31000 | R-410A
213781583 | 2.77 | Yes | Yes | KENMORE | HRCU-A-CB (Split System: Heat Pump with Remote Outdoor Unit-Air-Source) | Centrally-Ducted | (C,H,T)VH837GKA2* | EA*4X61L21A*+WALLCON | *80CTL1102120B* | 33200 | 17.5 | 11.5 | 8.5 | 32000 | 24800 | 77.5% | 1.98 | 31000 | R-410A
213781584 | 2.77 | Yes | Yes | TEMPSTAR | HRCU-A-CB (Split System: Heat Pump with Remote Outdoor Unit-Air-Source) | Centrally-Ducted | TVH837GKA2* | EA*4X61L21A*+WALLCON | *80CTL1102120B* | 33200 | 17.5 | 11.5 | 8.5 | 32000 | 24800 | 77.5% | 1.98 | 31000 | R-410A
213781585 | 2.75 | Yes | Yes | CARRIER | HRCU-A-CB (Split System: Heat Pump with Remote Outdoor Unit-Air-Source) | Centrally-Ducted | 25VNA837A*031* | CAP**6121AL*+UI | 59CU5B060C17**16 | 33000 | 17 | 11 | 8.1 | 32200 | 25000 | 77.64% | 1.96 | 31400 | R-410A
213781586 | 2.75 | Yes | Yes | BRYANT HEATING AND COOLING SYSTEMS | HRCU-A-CB (Split System: Heat Pump with Remote Outdoor Unit-Air-Source) | Centrally-Ducted | 288BNV037*0**B* | CAP**6121AL*+UI | 935CB48060C17*** | 33000 | 17 | 11 | 8.1 | 32200 | 25000 | 77.64% | 1.96 | 31400 | R-410A
213781587 | 2.75 | Yes | Yes | HEIL | HRCU-A-CB (Split System: Heat Pump with Remote Outdoor Unit-Air-Source) | Centrally-Ducted | HVH837GKA2* | EA*4X61L21A*+WALLCON | *95CSU0601716B* | 33000 | 17 | 11 | 8.1 | 32200 | 25000 | 77.64% | 1.96 | 31400 | R-410A
213781588 | 2.75 | Yes | Yes | AIRQUEST | HRCU-A-CB (Split System: Heat Pump with Remote Outdoor Unit-Air-Source) | Centrally-Ducted | HVH837GKA2* | EA*4X61L21A*+WALLCON | *95CSU0601716B* | 33000 | 17 | 11 | 8.1 | 32200 | 25000 | 77.64% | 1.96 | 31400 | R-410A
213781589 | 2.75 | Yes | Yes | ARCOAIRE | HRCU-A-CB (Split System: Heat Pump with Remote Outdoor Unit-Air-Source) | Centrally-Ducted | HVH837GKA2* | EA*4X61L21A*+WALLCON | *95CSU0601716B* | 33000 | 17 | 11 | 8.1 | 32200 | 25000 | 77.64% | 1.96 | 31400 | R-410A
213781590 | 2.75 | Yes | Yes | COMFORTMAKER | HRCU-A-CB (Split System: Heat Pump with Remote Outdoor Unit-Air-Source) | Centrally-Ducted | CVH837GKA2* | EA*4X61L21A*+WALLCON | *95CSU0601716B* | 33000 | 17 | 11 | 8.1 | 32200 | 25000 | 77.64% | 1.96 | 31400 | R-410A
213781591 | 2.75 | Yes | Yes | DAY & NIGHT | HRCU-A-CB (Split System: Heat Pump with Remote Outdoor Unit-Air-Source) | Centrally-Ducted | CVH837GKA2* | EA*4X61L21A*+WALLCON | *95CSU0601716B* | 33000 | 17 | 11 | 8.1 | 32200 | 25000 | 77.64% | 1.96 | 31400 | R-410A
213781592 | 2.75 | Yes | Yes | KEEPRITE | HRCU-A-CB (Split System: Heat Pump with Remote Outdoor Unit-Air-Source) | Centrally-Ducted | CVH837GKA2* | EA*4X61L21A*+WALLCON | *95CSU0601716B* | 33000 | 17 | 11 | 8.1 | 32200 | 25000 | 77.64% | 1.96 | 31400 | R-410A
213781593 | 2.75 | Yes | Yes | KENMORE | HRCU-A-CB (Split System: Heat Pump with Remote Outdoor Unit-Air-Source) | Centrally-Ducted | (C,H,T)VH837GKA2* | EA*4X61L21A*+WALLCON | *95CSU0601716B* | 33000 | 17 | 11 | 8.1 | 32200 | 25000 | 77.64% | 1.96 | 31400 | R-410A
213781594 | 2.75 | Yes | Yes | TEMPSTAR | HRCU-A-CB (Split System: Heat Pump with Remote Outdoor Unit-Air-Source) | Centrally-Ducted | TVH837GKA2* | EA*4X61L21A*+WALLCON | *95CSU0601716B* | 33000 | 17 | 11 | 8.1 | 32200 | 25000 | 77.64% | 1.96 | 31400 | R-410A
213781595 | 2.75 | Yes | Yes | CARRIER | HRCU-A-CB (Split System: Heat Pump with Remote Outdoor Unit-Air-Source) | Centrally-Ducted | 25VNA837A*031* | CAP**6121AL*+UI | 59MN7C060C17**14 | 33000 | 17 | 11 | 8.1 | 32200 | 25200 | 78.26% | 1.94 | 31400 | R-410A
213781596 | 2.75 | Yes | Yes | BRYANT HEATING AND COOLING SYSTEMS | HRCU-A-CB (Split System: Heat Pump with Remote Outdoor Unit-Air-Source) | Centrally-Ducted | 288BNV037*0**B* | CAP**6121AL*+UI | 987MC42060C17*** | 33000 | 17 | 11 | 8.1 | 32200 | 25200 | 78.26% | 1.94 | 31400 | R-410A
213781597 | 2.75 | Yes | Yes | HEIL | HRCU-A-CB (Split System: Heat Pump with Remote Outdoor Unit-Air-Source) | Centrally-Ducted | HVH837GKA2* | EA*4X61L21A*+WALLCON | *97CMN0601714B* | 33000 | 17 | 11 | 8.1 | 32200 | 25200 | 78.26% | 1.94 | 31400 | R-410A
213781598 | 2.75 | Yes | Yes | AIRQUEST | HRCU-A-CB (Split System: Heat Pump with Remote Outdoor Unit-Air-Source) | Centrally-Ducted | HVH837GKA2* | EA*4X61L21A*+WALLCON | *97CMN0601714B* | 33000 | 17 | 11 | 8.1 | 32200 | 25200 | 78.26% | 1.94 | 31400 | R-410A
213781599 | 2.75 | Yes | Yes | ARCOAIRE | HRCU-A-CB (Split System: Heat Pump with Remote Outdoor Unit-Air-Source) | Centrally-Ducted | HVH837GKA2* | EA*4X61L21A*+WALLCON | *97CMN0601714B* | 33000 | 17 | 11 | 8.1 | 32200 | 25200 | 78.26% | 1.94 | 31400 | R-410A
213781600 | 2.75 | Yes | Yes | COMFORTMAKER | HRCU-A-CB (Split System: Heat Pump with Remote Outdoor Unit-Air-Source) | Centrally-Ducted | CVH837GKA2* | EA*4X61L21A*+WALLCON | *97CMN0601714B* | 33000 | 17 | 11 | 8.1 | 32200 | 25200 | 78.26% | 1.94 | 31400 | R-410A
213781601 | 2.75 | Yes | Yes | DAY & NIGHT | HRCU-A-CB (Split System: Heat Pump with Remote Outdoor Unit-Air-Source) | Centrally-Ducted | CVH837GKA2* | EA*4X61L21A*+WALLCON | *97CMN0601714B* | 33000 | 17 | 11 | 8.1 | 32200 | 25200 | 78.26% | 1.94 | 31400 | R-410A
213781602 | 2.75 | Yes | Yes | KEEPRITE | HRCU-A-CB (Split System: Heat Pump with Remote Outdoor Unit-Air-Source) | Centrally-Ducted | CVH837GKA2* | EA*4X61L21A*+WALLCON | *97CMN0601714B* | 33000 | 17 | 11 | 8.1 | 32200 | 25200 | 78.26% | 1.94 | 31400 | R-410A
213781603 | 2.75 | Yes | Yes | KENMORE | HRCU-A-CB (Split System: Heat Pump with Remote Outdoor Unit-Air-Source) | Centrally-Ducted | (C,H,T)VH837GKA2* | EA*4X61L21A*+WALLCON | *97CMN0601714B* | 33000 | 17 | 11 | 8.1 | 32200 | 25200 | 78.26% | 1.94 | 31400 | R-410A
213781604 | 2.75 | Yes | Yes | TEMPSTAR | HRCU-A-CB (Split System: Heat Pump with Remote Outdoor Unit-Air-Source) | Centrally-Ducted | TVH837GKA2* | EA*4X61L21A*+WALLCON | *97CMN0601714B* | 33000 | 17 | 11 | 8.1 | 32200 | 25200 | 78.26% | 1.94 | 31400 | R-410A
213781605 | 2.75 | Yes | Yes | CARRIER | HRCU-A-CB (Split System: Heat Pump with Remote Outdoor Unit-Air-Source) | Centrally-Ducted | 25VNA837A*031* | CAP**6121AL*+UI | 59MN7C080C17**14 | 33000 | 17 | 11 | 8.1 | 32200 | 25000 | 77.64% | 1.96 | 31400 | R-410A
213781606 | 2.75 | Yes | Yes | BRYANT HEATING AND COOLING SYSTEMS | HRCU-A-CB (Split System: Heat Pump with Remote Outdoor Unit-Air-Source) | Centrally-Ducted | 288BNV037*0**B* | CAP**6121AL*+UI | 987MC42080C17*** | 33000 | 17 | 11 | 8.1 | 32200 | 25000 | 77.64% | 1.96 | 31400 | R-410A
213781607 | 2.75 | Yes | Yes | HEIL | HRCU-A-CB (Split System: Heat Pump with Remote Outdoor Unit-Air-Source) | Centrally-Ducted | HVH837GKA2* | EA*4X61L21A*+WALLCON | *97CMN0801714B* | 33000 | 17 | 11 | 8.1 | 32200 | 25000 | 77.64% | 1.96 | 31400 | R-410A
213781608 | 2.75 | Yes | Yes | AIRQUEST | HRCU-A-CB (Split System: Heat Pump with Remote Outdoor Unit-Air-Source) | Centrally-Ducted | HVH837GKA2* | EA*4X61L21A*+WALLCON | *97CMN0801714B* | 33000 | 17 | 11 | 8.1 | 32200 | 25000 | 77.64% | 1.96 | 31400 | R-410A
213781609 | 2.75 | Yes | Yes | ARCOAIRE | HRCU-A-CB (Split System: Heat Pump with Remote Outdoor Unit-Air-Source) | Centrally-Ducted | HVH837GKA2* | EA*4X61L21A*+WALLCON | *97CMN0801714B* | 33000 | 17 | 11 | 8.1 | 32200 | 25000 | 77.64% | 1.96 | 31400 | R-410A
213781610 | 2.75 | Yes | Yes | COMFORTMAKER | HRCU-A-CB (Split System: Heat Pump with Remote Outdoor Unit-Air-Source) | Centrally-Ducted | CVH837GKA2* | EA*4X61L21A*+WALLCON | *97CMN0801714B* | 33000 | 17 | 11 | 8.1 | 32200 | 25000 | 77.64% | 1.96 | 31400 | R-410A
213781611 | 2.75 | Yes | Yes | DAY & NIGHT | HRCU-A-CB (Split System: Heat Pump with Remote Outdoor Unit-Air-Source) | Centrally-Ducted | CVH837GKA2* | EA*4X61L21A*+WALLCON | *97CMN0801714B* | 33000 | 17 | 11 | 8.1 | 32200 | 25000 | 77.64% | 1.96 | 31400 | R-410A
213781612 | 2.75 | Yes | Yes | KEEPRITE | HRCU-A-CB (Split System: Heat Pump with Remote Outdoor Unit-Air-Source) | Centrally-Ducted | CVH837GKA2* | EA*4X61L21A*+WALLCON | *97CMN0801714B* | 33000 | 17 | 11 | 8.1 | 32200 | 25000 | 77.64% | 1.96 | 31400 | R-410A
213781613 | 2.75 | Yes | Yes | KENMORE | HRCU-A-CB (Split System: Heat Pump with Remote Outdoor Unit-Air-Source) | Centrally-Ducted | (C,H,T)VH837GKA2* | EA*4X61L21A*+WALLCON | *97CMN0801714B* | 33000 | 17 | 11 | 8.1 | 32200 | 25000 | 77.64% | 1.96 | 31400 | R-410A
213781614 | 2.75 | Yes | Yes | TEMPSTAR | HRCU-A-CB (Split System: Heat Pump with Remote Outdoor Unit-Air-Source) | Centrally-Ducted | TVH837GKA2* | EA*4X61L21A*+WALLCON | *97CMN0801714B* | 33000 | 17 | 11 | 8.1 | 32200 | 25000 | 77.64% | 1.96 | 31400 | R-410A
213781615 | 2.77 | Yes | Yes | CARRIER | HRCU-A-CB (Split System: Heat Pump with Remote Outdoor Unit-Air-Source) | Centrally-Ducted | 25VNA837A*031* | CAP**6121AL*+UI | 59MN7C100C21**22 | 33200 | 17.5 | 11.7 | 8.5 | 32000 | 24800 | 77.5% | 1.98 | 31200 | R-410A
213781616 | 2.77 | Yes | Yes | BRYANT HEATING AND COOLING SYSTEMS | HRCU-A-CB (Split System: Heat Pump with Remote Outdoor Unit-Air-Source) | Centrally-Ducted | 288BNV037*0**B* | CAP**6121AL*+UI | 987MC66100C21*** | 33200 | 17.5 | 11.7 | 8.5 | 32000 | 24800 | 77.5% | 1.98 | 31200 | R-410A
213781617 | 2.77 | Yes | Yes | HEIL | HRCU-A-CB (Split System: Heat Pump with Remote Outdoor Unit-Air-Source) | Centrally-Ducted | HVH837GKA2* | EA*4X61L21A*+WALLCON | *97CMN1002122B* | 33200 | 17.5 | 11.7 | 8.5 | 32000 | 24800 | 77.5% | 1.98 | 31200 | R-410A
213781618 | 2.77 | Yes | Yes | AIRQUEST | HRCU-A-CB (Split System: Heat Pump with Remote Outdoor Unit-Air-Source) | Centrally-Ducted | HVH837GKA2* | EA*4X61L21A*+WALLCON | *97CMN1002122B* | 33200 | 17.5 | 11.7 | 8.5 | 32000 | 24800 | 77.5% | 1.98 | 31200 | R-410A
213781619 | 2.77 | Yes | Yes | ARCOAIRE | HRCU-A-CB (Split System: Heat Pump with Remote Outdoor Unit-Air-Source) | Centrally-Ducted | HVH837GKA2* | EA*4X61L21A*+WALLCON | *97CMN1002122B* | 33200 | 17.5 | 11.7 | 8.5 | 32000 | 24800 | 77.5% | 1.98 | 31200 | R-410A
213781620 | 2.77 | Yes | Yes | COMFORTMAKER | HRCU-A-CB (Split System: Heat Pump with Remote Outdoor Unit-Air-Source) | Centrally-Ducted | CVH837GKA2* | EA*4X61L21A*+WALLCON | *97CMN1002122B* | 33200 | 17.5 | 11.7 | 8.5 | 32000 | 24800 | 77.5% | 1.98 | 31200 | R-410A
213781621 | 2.77 | Yes | Yes | DAY & NIGHT | HRCU-A-CB (Split System: Heat Pump with Remote Outdoor Unit-Air-Source) | Centrally-Ducted | CVH837GKA2* | EA*4X61L21A*+WALLCON | *97CMN1002122B* | 33200 | 17.5 | 11.7 | 8.5 | 32000 | 24800 | 77.5% | 1.98 | 31200 | R-410A
213781622 | 2.77 | Yes | Yes | KEEPRITE | HRCU-A-CB (Split System: Heat Pump with Remote Outdoor Unit-Air-Source) | Centrally-Ducted | CVH837GKA2* | EA*4X61L21A*+WALLCON | *97CMN1002122B* | 33200 | 17.5 | 11.7 | 8.5 | 32000 | 24800 | 77.5% | 1.98 | 31200 | R-410A
213781623 | 2.77 | Yes | Yes | KENMORE | HRCU-A-CB (Split System: Heat Pump with Remote Outdoor Unit-Air-Source) | Centrally-Ducted | (C,H,T)VH837GKA2* | EA*4X61L21A*+WALLCON | *97CMN1002122B* | 33200 | 17.5 | 11.7 | 8.5 | 32000 | 24800 | 77.5% | 1.98 | 31200 | R-410A
213781624 | 2.77 | Yes | Yes | TEMPSTAR | HRCU-A-CB (Split System: Heat Pump with Remote Outdoor Unit-Air-Source) | Centrally-Ducted | TVH837GKA2* | EA*4X61L21A*+WALLCON | *97CMN1002122B* | 33200 | 17.5 | 11.7 | 8.5 | 32000 | 24800 | 77.5% | 1.98 | 31200 | R-410A
213781625 | 2.75 | Yes | Yes | CARRIER | HRCU-A-CB (Split System: Heat Pump with Remote Outdoor Unit-Air-Source) | Centrally-Ducted | 25VNA837A*031* | CAP**6121AL*+UI | 59TN6C060C17**14 | 33000 | 17 | 11 | 8.1 | 32200 | 25000 | 77.64% | 1.96 | 31400 | R-410A
213781626 | 2.75 | Yes | Yes | BRYANT HEATING AND COOLING SYSTEMS | HRCU-A-CB (Split System: Heat Pump with Remote Outdoor Unit-Air-Source) | Centrally-Ducted | 288BNV037*0**B* | CAP**6121AL*+UI | 986TD42060C17*** | 33000 | 17 | 11 | 8.1 | 32200 | 25000 | 77.64% | 1.96 | 31400 | R-410A
213781627 | 2.75 | Yes | Yes | HEIL | HRCU-A-CB (Split System: Heat Pump with Remote Outdoor Unit-Air-Source) | Centrally-Ducted | HVH837GKA2* | EA*4X61L21A*+WALLCON | *96CTN0601714B* | 33000 | 17 | 11 | 8.1 | 32200 | 25000 | 77.64% | 1.96 | 31400 | R-410A
213781628 | 2.75 | Yes | Yes | AIRQUEST | HRCU-A-CB (Split System: Heat Pump with Remote Outdoor Unit-Air-Source) | Centrally-Ducted | HVH837GKA2* | EA*4X61L21A*+WALLCON | *96CTN0601714B* | 33000 | 17 | 11 | 8.1 | 32200 | 25000 | 77.64% | 1.96 | 31400 | R-410A
213781629 | 2.75 | Yes | Yes | ARCOAIRE | HRCU-A-CB (Split System: Heat Pump with Remote Outdoor Unit-Air-Source) | Centrally-Ducted | HVH837GKA2* | EA*4X61L21A*+WALLCON | *96CTN0601714B* | 33000 | 17 | 11 | 8.1 | 32200 | 25000 | 77.64% | 1.96 | 31400 | R-410A
213781630 | 2.75 | Yes | Yes | COMFORTMAKER | HRCU-A-CB (Split System: Heat Pump with Remote Outdoor Unit-Air-Source) | Centrally-Ducted | CVH837GKA2* | EA*4X61L21A*+WALLCON | *96CTN0601714B* | 33000 | 17 | 11 | 8.1 | 32200 | 25000 | 77.64% | 1.96 | 31400 | R-410A
213781631 | 2.75 | Yes | Yes | DAY & NIGHT | HRCU-A-CB (Split System: Heat Pump with Remote Outdoor Unit-Air-Source) | Centrally-Ducted | CVH837GKA2* | EA*4X61L21A*+WALLCON | *96CTN0601714B* | 33000 | 17 | 11 | 8.1 | 32200 | 25000 | 77.64% | 1.96 | 31400 | R-410A
213781632 | 2.75 | Yes | Yes | KEEPRITE | HRCU-A-CB (Split System: Heat Pump with Remote Outdoor Unit-Air-Source) | Centrally-Ducted | CVH837GKA2* | EA*4X61L21A*+WALLCON | *96CTN0601714B* | 33000 | 17 | 11 | 8.1 | 32200 | 25000 | 77.64% | 1.96 | 31400 | R-410A
213781633 | 2.75 | Yes | Yes | KENMORE | HRCU-A-CB (Split System: Heat Pump with Remote Outdoor Unit-Air-Source) | Centrally-Ducted | (C,H,T)VH837GKA2* | EA*4X61L21A*+WALLCON | *96CTN0601714B* | 33000 | 17 | 11 | 8.1 | 32200 | 25000 | 77.64% | 1.96 | 31400 | R-410A
213781634 | 2.75 | Yes | Yes | TEMPSTAR | HRCU-A-CB (Split System: Heat Pump with Remote Outdoor Unit-Air-Source) | Centrally-Ducted | TVH837GKA2* | EA*4X61L21A*+WALLCON | *96CTN0601714B* | 33000 | 17 | 11 | 8.1 | 32200 | 25000 | 77.64% | 1.96 | 31400 | R-410A
213781635 | 2.75 | Yes | Yes | CARRIER | HRCU-A-CB (Split System: Heat Pump with Remote Outdoor Unit-Air-Source) | Centrally-Ducted | 25VNA837A*031* | CAP**6121AL*+UI | 59TN6C080C17**14 | 33000 | 17 | 11 | 8.1 | 32000 | 25000 | 78.12% | 1.96 | 31400 | R-410A
213781636 | 2.75 | Yes | Yes | BRYANT HEATING AND COOLING SYSTEMS | HRCU-A-CB (Split System: Heat Pump with Remote Outdoor Unit-Air-Source) | Centrally-Ducted | 288BNV037*0**B* | CAP**6121AL*+UI | 986TD42080C17*** | 33000 | 17 | 11 | 8.1 | 32000 | 25000 | 78.12% | 1.96 | 31400 | R-410A
213781637 | 2.75 | Yes | Yes | HEIL | HRCU-A-CB (Split System: Heat Pump with Remote Outdoor Unit-Air-Source) | Centrally-Ducted | HVH837GKA2* | EA*4X61L21A*+WALLCON | *96CTN0801714B* | 33000 | 17 | 11 | 8.1 | 32000 | 25000 | 78.12% | 1.96 | 31400 | R-410A
213781638 | 2.75 | Yes | Yes | AIRQUEST | HRCU-A-CB (Split System: Heat Pump with Remote Outdoor Unit-Air-Source) | Centrally-Ducted | HVH837GKA2* | EA*4X61L21A*+WALLCON | *96CTN0801714B* | 33000 | 17 | 11 | 8.1 | 32000 | 25000 | 78.12% | 1.96 | 31400 | R-410A
213781639 | 2.75 | Yes | Yes | ARCOAIRE | HRCU-A-CB (Split System: Heat Pump with Remote Outdoor Unit-Air-Source) | Centrally-Ducted | HVH837GKA2* | EA*4X61L21A*+WALLCON | *96CTN0801714B* | 33000 | 17 | 11 | 8.1 | 32000 | 25000 | 78.12% | 1.96 | 31400 | R-410A
213781640 | 2.75 | Yes | Yes | COMFORTMAKER | HRCU-A-CB (Split System: Heat Pump with Remote Outdoor Unit-Air-Source) | Centrally-Ducted | CVH837GKA2* | EA*4X61L21A*+WALLCON | *96CTN0801714B* | 33000 | 17 | 11 | 8.1 | 32000 | 25000 | 78.12% | 1.96 | 31400 | R-410A
213781641 | 2.75 | Yes | Yes | DAY & NIGHT | HRCU-A-CB (Split System: Heat Pump with Remote Outdoor Unit-Air-Source) | Centrally-Ducted | CVH837GKA2* | EA*4X61L21A*+WALLCON | *96CTN0801714B* | 33000 | 17 | 11 | 8.1 | 32000 | 25000 | 78.12% | 1.96 | 31400 | R-410A
213781642 | 2.75 | Yes | Yes | KEEPRITE | HRCU-A-CB (Split System: Heat Pump with Remote Outdoor Unit-Air-Source) | Centrally-Ducted | CVH837GKA2* | EA*4X61L21A*+WALLCON | *96CTN0801714B* | 33000 | 17 | 11 | 8.1 | 32000 | 25000 | 78.12% | 1.96 | 31400 | R-410A
213781643 | 2.75 | Yes | Yes | KENMORE | HRCU-A-CB (Split System: Heat Pump with Remote Outdoor Unit-Air-Source) | Centrally-Ducted | (C,H,T)VH837GKA2* | EA*4X61L21A*+WALLCON | *96CTN0801714B* | 33000 | 17 | 11 | 8.1 | 32000 | 25000 | 78.12% | 1.96 | 31400 | R-410A
213781644 | 2.75 | Yes | Yes | TEMPSTAR | HRCU-A-CB (Split System: Heat Pump with Remote Outdoor Unit-Air-Source) | Centrally-Ducted | TVH837GKA2* | EA*4X61L21A*+WALLCON | *96CTN0801714B* | 33000 | 17 | 11 | 8.1 | 32000 | 25000 | 78.12% | 1.96 | 31400 | R-410A
213781645 | 2.77 | Yes | Yes | CARRIER | HRCU-A-CB (Split System: Heat Pump with Remote Outdoor Unit-Air-Source) | Centrally-Ducted | 25VNA837A*031* | CAP**6121AL*+UI | 59TN6C100C21**22 | 33200 | 17.5 | 11.7 | 8.5 | 32000 | 24800 | 77.5% | 1.98 | 31200 | R-410A
213781646 | 2.77 | Yes | Yes | BRYANT HEATING AND COOLING SYSTEMS | HRCU-A-CB (Split System: Heat Pump with Remote Outdoor Unit-Air-Source) | Centrally-Ducted | 288BNV037*0**B* | CAP**6121AL*+UI | 986TD66100C21*** | 33200 | 17.5 | 11.7 | 8.5 | 32000 | 24800 | 77.5% | 1.98 | 31200 | R-410A
213781647 | 2.77 | Yes | Yes | HEIL | HRCU-A-CB (Split System: Heat Pump with Remote Outdoor Unit-Air-Source) | Centrally-Ducted | HVH837GKA2* | EA*4X61L21A*+WALLCON | *96CTN1002122B* | 33200 | 17.5 | 11.7 | 8.5 | 32000 | 24800 | 77.5% | 1.98 | 31200 | R-410A
213781648 | 2.77 | Yes | Yes | AIRQUEST | HRCU-A-CB (Split System: Heat Pump with Remote Outdoor Unit-Air-Source) | Centrally-Ducted | HVH837GKA2* | EA*4X61L21A*+WALLCON | *96CTN1002122B* | 33200 | 17.5 | 11.7 | 8.5 | 32000 | 24800 | 77.5% | 1.98 | 31200 | R-410A
213781649 | 2.77 | Yes | Yes | ARCOAIRE | HRCU-A-CB (Split System: Heat Pump with Remote Outdoor Unit-Air-Source) | Centrally-Ducted | HVH837GKA2* | EA*4X61L21A*+WALLCON | *96CTN1002122B* | 33200 | 17.5 | 11.7 | 8.5 | 32000 | 24800 | 77.5% | 1.98 | 31200 | R-410A
213781650 | 2.77 | Yes | Yes | COMFORTMAKER | HRCU-A-CB (Split System: Heat Pump with Remote Outdoor Unit-Air-Source) | Centrally-Ducted | CVH837GKA2* | EA*4X61L21A*+WALLCON | *96CTN1002122B* | 33200 | 17.5 | 11.7 | 8.5 | 32000 | 24800 | 77.5% | 1.98 | 31200 | R-410A
213781651 | 2.77 | Yes | Yes | DAY & NIGHT | HRCU-A-CB (Split System: Heat Pump with Remote Outdoor Unit-Air-Source) | Centrally-Ducted | CVH837GKA2* | EA*4X61L21A*+WALLCON | *96CTN1002122B* | 33200 | 17.5 | 11.7 | 8.5 | 32000 | 24800 | 77.5% | 1.98 | 31200 | R-410A
213781652 | 2.77 | Yes | Yes | KEEPRITE | HRCU-A-CB (Split System: Heat Pump with Remote Outdoor Unit-Air-Source) | Centrally-Ducted | CVH837GKA2* | EA*4X61L21A*+WALLCON | *96CTN1002122B* | 33200 | 17.5 | 11.7 | 8.5 | 32000 | 24800 | 77.5% | 1.98 | 31200 | R-410A
213781653 | 2.77 | Yes | Yes | KENMORE | HRCU-A-CB (Split System: Heat Pump with Remote Outdoor Unit-Air-Source) | Centrally-Ducted | (C,H,T)VH837GKA2* | EA*4X61L21A*+WALLCON | *96CTN1002122B* | 33200 | 17.5 | 11.7 | 8.5 | 32000 | 24800 | 77.5% | 1.98 | 31200 | R-410A
213781654 | 2.77 | Yes | Yes | TEMPSTAR | HRCU-A-CB (Split System: Heat Pump with Remote Outdoor Unit-Air-Source) | Centrally-Ducted | TVH837GKA2* | EA*4X61L21A*+WALLCON | *96CTN1002122B* | 33200 | 17.5 | 11.7 | 8.5 | 32000 | 24800 | 77.5% | 1.98 | 31200 | R-410A
213781655 | 2.77 | Yes | Yes | CARRIER | HRCU-A-CB (Split System: Heat Pump with Remote Outdoor Unit-Air-Source) | Centrally-Ducted | 25VNA837A*031* | CAP**6124AL*+UI | 58TN*B090C21**20 | 33200 | 17.5 | 11.7 | 8.5 | 32000 | 24800 | 77.5% | 2 | 31000 | R-410A
213781656 | 2.77 | Yes | Yes | BRYANT HEATING AND COOLING SYSTEMS | HRCU-A-CB (Split System: Heat Pump with Remote Outdoor Unit-Air-Source) | Centrally-Ducted | 288BNV037*0**B* | CAP**6124AL*+UI | 88*TB60090C21*** | 33200 | 17.5 | 11.7 | 8.5 | 32000 | 24800 | 77.5% | 2 | 31000 | R-410A
213781657 | 2.77 | Yes | Yes | HEIL | HRCU-A-CB (Split System: Heat Pump with Remote Outdoor Unit-Air-Source) | Centrally-Ducted | HVH837GKA2* | EA*4X61L24A*+WALLCON | *80CTL0902120B* | 33200 | 17.5 | 11.7 | 8.5 | 32000 | 24800 | 77.5% | 2 | 31000 | R-410A
213781658 | 2.77 | Yes | Yes | AIRQUEST | HRCU-A-CB (Split System: Heat Pump with Remote Outdoor Unit-Air-Source) | Centrally-Ducted | HVH837GKA2* | EA*4X61L24A*+WALLCON | *80CTL0902120B* | 33200 | 17.5 | 11.7 | 8.5 | 32000 | 24800 | 77.5% | 2 | 31000 | R-410A
213781659 | 2.77 | Yes | Yes | ARCOAIRE | HRCU-A-CB (Split System: Heat Pump with Remote Outdoor Unit-Air-Source) | Centrally-Ducted | HVH837GKA2* | EA*4X61L24A*+WALLCON | *80CTL0902120B* | 33200 | 17.5 | 11.7 | 8.5 | 32000 | 24800 | 77.5% | 2 | 31000 | R-410A
213781660 | 2.77 | Yes | Yes | COMFORTMAKER | HRCU-A-CB (Split System: Heat Pump with Remote Outdoor Unit-Air-Source) | Centrally-Ducted | CVH837GKA2* | EA*4X61L24A*+WALLCON | *80CTL0902120B* | 33200 | 17.5 | 11.7 | 8.5 | 32000 | 24800 | 77.5% | 2 | 31000 | R-410A
213781661 | 2.77 | Yes | Yes | DAY & NIGHT | HRCU-A-CB (Split System: Heat Pump with Remote Outdoor Unit-Air-Source) | Centrally-Ducted | CVH837GKA2* | EA*4X61L24A*+WALLCON | *80CTL0902120B* | 33200 | 17.5 | 11.7 | 8.5 | 32000 | 24800 | 77.5% | 2 | 31000 | R-410A
213781662 | 2.77 | Yes | Yes | KEEPRITE | HRCU-A-CB (Split System: Heat Pump with Remote Outdoor Unit-Air-Source) | Centrally-Ducted | CVH837GKA2* | EA*4X61L24A*+WALLCON | *80CTL0902120B* | 33200 | 17.5 | 11.7 | 8.5 | 32000 | 24800 | 77.5% | 2 | 31000 | R-410A
213781663 | 2.77 | Yes | Yes | KENMORE | HRCU-A-CB (Split System: Heat Pump with Remote Outdoor Unit-Air-Source) | Centrally-Ducted | (C,H,T)VH837GKA2* | EA*4X61L24A*+WALLCON | *80CTL0902120B* | 33200 | 17.5 | 11.7 | 8.5 | 32000 | 24800 | 77.5% | 2 | 31000 | R-410A
213781664 | 2.77 | Yes | Yes | TEMPSTAR | HRCU-A-CB (Split System: Heat Pump with Remote Outdoor Unit-Air-Source) | Centrally-Ducted | TVH837GKA2* | EA*4X61L24A*+WALLCON | *80CTL0902120B* | 33200 | 17.5 | 11.7 | 8.5 | 32000 | 24800 | 77.5% | 2 | 31000 | R-410A
213781665 | 2.77 | Yes | Yes | CARRIER | HRCU-A-CB (Split System: Heat Pump with Remote Outdoor Unit-Air-Source) | Centrally-Ducted | 25VNA837A*031* | CAP**6124AL*+UI | 58TN*B110C21**20 | 33200 | 17.5 | 11.5 | 8.5 | 32000 | 24800 | 77.5% | 2 | 31000 | R-410A
213781666 | 2.77 | Yes | Yes | BRYANT HEATING AND COOLING SYSTEMS | HRCU-A-CB (Split System: Heat Pump with Remote Outdoor Unit-Air-Source) | Centrally-Ducted | 288BNV037*0**B* | CAP**6124AL*+UI | 88*TB60110C21*** | 33200 | 17.5 | 11.5 | 8.5 | 32000 | 24800 | 77.5% | 2 | 31000 | R-410A
213781667 | 2.77 | Yes | Yes | HEIL | HRCU-A-CB (Split System: Heat Pump with Remote Outdoor Unit-Air-Source) | Centrally-Ducted | HVH837GKA2* | EA*4X61L24A*+WALLCON | *80CTL1102120B* | 33200 | 17.5 | 11.5 | 8.5 | 32000 | 24800 | 77.5% | 2 | 31000 | R-410A
213781668 | 2.77 | Yes | Yes | AIRQUEST | HRCU-A-CB (Split System: Heat Pump with Remote Outdoor Unit-Air-Source) | Centrally-Ducted | HVH837GKA2* | EA*4X61L24A*+WALLCON | *80CTL1102120B* | 33200 | 17.5 | 11.5 | 8.5 | 32000 | 24800 | 77.5% | 2 | 31000 | R-410A
213781669 | 2.77 | Yes | Yes | ARCOAIRE | HRCU-A-CB (Split System: Heat Pump with Remote Outdoor Unit-Air-Source) | Centrally-Ducted | HVH837GKA2* | EA*4X61L24A*+WALLCON | *80CTL1102120B* | 33200 | 17.5 | 11.5 | 8.5 | 32000 | 24800 | 77.5% | 2 | 31000 | R-410A
213781670 | 2.77 | Yes | Yes | COMFORTMAKER | HRCU-A-CB (Split System: Heat Pump with Remote Outdoor Unit-Air-Source) | Centrally-Ducted | CVH837GKA2* | EA*4X61L24A*+WALLCON | *80CTL1102120B* | 33200 | 17.5 | 11.5 | 8.5 | 32000 | 24800 | 77.5% | 2 | 31000 | R-410A
213781671 | 2.77 | Yes | Yes | DAY & NIGHT | HRCU-A-CB (Split System: Heat Pump with Remote Outdoor Unit-Air-Source) | Centrally-Ducted | CVH837GKA2* | EA*4X61L24A*+WALLCON | *80CTL1102120B* | 33200 | 17.5 | 11.5 | 8.5 | 32000 | 24800 | 77.5% | 2 | 31000 | R-410A
213781672 | 2.77 | Yes | Yes | KEEPRITE | HRCU-A-CB (Split System: Heat Pump with Remote Outdoor Unit-Air-Source) | Centrally-Ducted | CVH837GKA2* | EA*4X61L24A*+WALLCON | *80CTL1102120B* | 33200 | 17.5 | 11.5 | 8.5 | 32000 | 24800 | 77.5% | 2 | 31000 | R-410A
213781673 | 2.77 | Yes | Yes | KENMORE | HRCU-A-CB (Split System: Heat Pump with Remote Outdoor Unit-Air-Source) | Centrally-Ducted | (C,H,T)VH837GKA2* | EA*4X61L24A*+WALLCON | *80CTL1102120B* | 33200 | 17.5 | 11.5 | 8.5 | 32000 | 24800 | 77.5% | 2 | 31000 | R-410A
213781674 | 2.77 | Yes | Yes | TEMPSTAR | HRCU-A-CB (Split System: Heat Pump with Remote Outdoor Unit-Air-Source) | Centrally-Ducted | TVH837GKA2* | EA*4X61L24A*+WALLCON | *80CTL1102120B* | 33200 | 17.5 | 11.5 | 8.5 | 32000 | 24800 | 77.5% | 2 | 31000 | R-410A
213781675 | 2.77 | Yes | Yes | CARRIER | HRCU-A-CB (Split System: Heat Pump with Remote Outdoor Unit-Air-Source) | Centrally-Ducted | 25VNA837A*031* | CAP**6124AL*+UI | 58TN*B135C24**22 | 33200 | 17.5 | 11.7 | 8.5 | 32000 | 24800 | 77.5% | 2 | 31000 | R-410A
213781676 | 2.77 | Yes | Yes | BRYANT HEATING AND COOLING SYSTEMS | HRCU-A-CB (Split System: Heat Pump with Remote Outdoor Unit-Air-Source) | Centrally-Ducted | 288BNV037*0**B* | CAP**6124AL*+UI | 88*TB66135C24*** | 33200 | 17.5 | 11.7 | 8.5 | 32000 | 24800 | 77.5% | 2 | 31000 | R-410A
213781677 | 2.77 | Yes | Yes | HEIL | HRCU-A-CB (Split System: Heat Pump with Remote Outdoor Unit-Air-Source) | Centrally-Ducted | HVH837GKA2* | EA*4X61L24A*+WALLCON | *80CTL1352422B* | 33200 | 17.5 | 11.7 | 8.5 | 32000 | 24800 | 77.5% | 2 | 31000 | R-410A
213781678 | 2.77 | Yes | Yes | AIRQUEST | HRCU-A-CB (Split System: Heat Pump with Remote Outdoor Unit-Air-Source) | Centrally-Ducted | HVH837GKA2* | EA*4X61L24A*+WALLCON | *80CTL1352422B* | 33200 | 17.5 | 11.7 | 8.5 | 32000 | 24800 | 77.5% | 2 | 31000 | R-410A
213781679 | 2.77 | Yes | Yes | ARCOAIRE | HRCU-A-CB (Split System: Heat Pump with Remote Outdoor Unit-Air-Source) | Centrally-Ducted | HVH837GKA2* | EA*4X61L24A*+WALLCON | *80CTL1352422B* | 33200 | 17.5 | 11.7 | 8.5 | 32000 | 24800 | 77.5% | 2 | 31000 | R-410A
213781680 | 2.77 | Yes | Yes | COMFORTMAKER | HRCU-A-CB (Split System: Heat Pump with Remote Outdoor Unit-Air-Source) | Centrally-Ducted | CVH837GKA2* | EA*4X61L24A*+WALLCON | *80CTL1352422B* | 33200 | 17.5 | 11.7 | 8.5 | 32000 | 24800 | 77.5% | 2 | 31000 | R-410A
213781681 | 2.77 | Yes | Yes | DAY & NIGHT | HRCU-A-CB (Split System: Heat Pump with Remote Outdoor Unit-Air-Source) | Centrally-Ducted | CVH837GKA2* | EA*4X61L24A*+WALLCON | *80CTL1352422B* | 33200 | 17.5 | 11.7 | 8.5 | 32000 | 24800 | 77.5% | 2 | 31000 | R-410A
213781682 | 2.77 | Yes | Yes | KEEPRITE | HRCU-A-CB (Split System: Heat Pump with Remote Outdoor Unit-Air-Source) | Centrally-Ducted | CVH837GKA2* | EA*4X61L24A*+WALLCON | *80CTL1352422B* | 33200 | 17.5 | 11.7 | 8.5 | 32000 | 24800 | 77.5% | 2 | 31000 | R-410A
213781683 | 2.77 | Yes | Yes | KENMORE | HRCU-A-CB (Split System: Heat Pump with Remote Outdoor Unit-Air-Source) | Centrally-Ducted | (C,H,T)VH837GKA2* | EA*4X61L24A*+WALLCON | *80CTL1352422B* | 33200 | 17.5 | 11.7 | 8.5 | 32000 | 24800 | 77.5% | 2 | 31000 | R-410A
213781684 | 2.77 | Yes | Yes | TEMPSTAR | HRCU-A-CB (Split System: Heat Pump with Remote Outdoor Unit-Air-Source) | Centrally-Ducted | TVH837GKA2* | EA*4X61L24A*+WALLCON | *80CTL1352422B* | 33200 | 17.5 | 11.7 | 8.5 | 32000 | 24800 | 77.5% | 2 | 31000 | R-410A
213781685 | 2.77 | Yes | Yes | CARRIER | HRCU-A-CB (Split System: Heat Pump with Remote Outdoor Unit-Air-Source) | Centrally-Ducted | 25VNA837A*031* | CAP**6124AL*+UI | 59MN7C100C21**22 | 33200 | 17.5 | 11.7 | 8.5 | 32000 | 24800 | 77.5% | 2 | 31000 | R-410A
213781686 | 2.77 | Yes | Yes | BRYANT HEATING AND COOLING SYSTEMS | HRCU-A-CB (Split System: Heat Pump with Remote Outdoor Unit-Air-Source) | Centrally-Ducted | 288BNV037*0**B* | CAP**6124AL*+UI | 987MC66100C21*** | 33200 | 17.5 | 11.7 | 8.5 | 32000 | 24800 | 77.5% | 2 | 31000 | R-410A
213781687 | 2.77 | Yes | Yes | HEIL | HRCU-A-CB (Split System: Heat Pump with Remote Outdoor Unit-Air-Source) | Centrally-Ducted | HVH837GKA2* | EA*4X61L24A*+WALLCON | *97CMN1002122B* | 33200 | 17.5 | 11.7 | 8.5 | 32000 | 24800 | 77.5% | 2 | 31000 | R-410A
213781688 | 2.77 | Yes | Yes | AIRQUEST | HRCU-A-CB (Split System: Heat Pump with Remote Outdoor Unit-Air-Source) | Centrally-Ducted | HVH837GKA2* | EA*4X61L24A*+WALLCON | *97CMN1002122B* | 33200 | 17.5 | 11.7 | 8.5 | 32000 | 24800 | 77.5% | 2 | 31000 | R-410A
213781689 | 2.77 | Yes | Yes | ARCOAIRE | HRCU-A-CB (Split System: Heat Pump with Remote Outdoor Unit-Air-Source) | Centrally-Ducted | HVH837GKA2* | EA*4X61L24A*+WALLCON | *97CMN1002122B* | 33200 | 17.5 | 11.7 | 8.5 | 32000 | 24800 | 77.5% | 2 | 31000 | R-410A
213781690 | 2.77 | Yes | Yes | COMFORTMAKER | HRCU-A-CB (Split System: Heat Pump with Remote Outdoor Unit-Air-Source) | Centrally-Ducted | CVH837GKA2* | EA*4X61L24A*+WALLCON | *97CMN1002122B* | 33200 | 17.5 | 11.7 | 8.5 | 32000 | 24800 | 77.5% | 2 | 31000 | R-410A
213781691 | 2.77 | Yes | Yes | DAY & NIGHT | HRCU-A-CB (Split System: Heat Pump with Remote Outdoor Unit-Air-Source) | Centrally-Ducted | CVH837GKA2* | EA*4X61L24A*+WALLCON | *97CMN1002122B* | 33200 | 17.5 | 11.7 | 8.5 | 32000 | 24800 | 77.5% | 2 | 31000 | R-410A
213781692 | 2.77 | Yes | Yes | KEEPRITE | HRCU-A-CB (Split System: Heat Pump with Remote Outdoor Unit-Air-Source) | Centrally-Ducted | CVH837GKA2* | EA*4X61L24A*+WALLCON | *97CMN1002122B* | 33200 | 17.5 | 11.7 | 8.5 | 32000 | 24800 | 77.5% | 2 | 31000 | R-410A
213781693 | 2.77 | Yes | Yes | KENMORE | HRCU-A-CB (Split System: Heat Pump with Remote Outdoor Unit-Air-Source) | Centrally-Ducted | (C,H,T)VH837GKA2* | EA*4X61L24A*+WALLCON | *97CMN1002122B* | 33200 | 17.5 | 11.7 | 8.5 | 32000 | 24800 | 77.5% | 2 | 31000 | R-410A
213781694 | 2.77 | Yes | Yes | TEMPSTAR | HRCU-A-CB (Split System: Heat Pump with Remote Outdoor Unit-Air-Source) | Centrally-Ducted | TVH837GKA2* | EA*4X61L24A*+WALLCON | *97CMN1002122B* | 33200 | 17.5 | 11.7 | 8.5 | 32000 | 24800 | 77.5% | 2 | 31000 | R-410A
213781695 | 2.77 | Yes | Yes | CARRIER | HRCU-A-CB (Split System: Heat Pump with Remote Outdoor Unit-Air-Source) | Centrally-Ducted | 25VNA837A*031* | CAP**6124AL*+UI | 59MN7C120C24**22 | 33200 | 17.5 | 11.7 | 8.5 | 32000 | 24800 | 77.5% | 1.98 | 31200 | R-410A
213781696 | 2.77 | Yes | Yes | BRYANT HEATING AND COOLING SYSTEMS | HRCU-A-CB (Split System: Heat Pump with Remote Outdoor Unit-Air-Source) | Centrally-Ducted | 288BNV037*0**B* | CAP**6124AL*+UI | 987MC66120C24*** | 33200 | 17.5 | 11.7 | 8.5 | 32000 | 24800 | 77.5% | 1.98 | 31200 | R-410A
213781697 | 2.77 | Yes | Yes | HEIL | HRCU-A-CB (Split System: Heat Pump with Remote Outdoor Unit-Air-Source) | Centrally-Ducted | HVH837GKA2* | EA*4X61L24A*+WALLCON | *97CMN1202422B* | 33200 | 17.5 | 11.7 | 8.5 | 32000 | 24800 | 77.5% | 1.98 | 31200 | R-410A
213781698 | 2.77 | Yes | Yes | AIRQUEST | HRCU-A-CB (Split System: Heat Pump with Remote Outdoor Unit-Air-Source) | Centrally-Ducted | HVH837GKA2* | EA*4X61L24A*+WALLCON | *97CMN1202422B* | 33200 | 17.5 | 11.7 | 8.5 | 32000 | 24800 | 77.5% | 1.98 | 31200 | R-410A
213781699 | 2.77 | Yes | Yes | ARCOAIRE | HRCU-A-CB (Split System: Heat Pump with Remote Outdoor Unit-Air-Source) | Centrally-Ducted | HVH837GKA2* | EA*4X61L24A*+WALLCON | *97CMN1202422B* | 33200 | 17.5 | 11.7 | 8.5 | 32000 | 24800 | 77.5% | 1.98 | 31200 | R-410A
213781700 | 2.77 | Yes | Yes | COMFORTMAKER | HRCU-A-CB (Split System: Heat Pump with Remote Outdoor Unit-Air-Source) | Centrally-Ducted | CVH837GKA2* | EA*4X61L24A*+WALLCON | *97CMN1202422B* | 33200 | 17.5 | 11.7 | 8.5 | 32000 | 24800 | 77.5% | 1.98 | 31200 | R-410A
213781701 | 2.77 | Yes | Yes | DAY & NIGHT | HRCU-A-CB (Split System: Heat Pump with Remote Outdoor Unit-Air-Source) | Centrally-Ducted | CVH837GKA2* | EA*4X61L24A*+WALLCON | *97CMN1202422B* | 33200 | 17.5 | 11.7 | 8.5 | 32000 | 24800 | 77.5% | 1.98 | 31200 | R-410A
213781702 | 2.77 | Yes | Yes | KEEPRITE | HRCU-A-CB (Split System: Heat Pump with Remote Outdoor Unit-Air-Source) | Centrally-Ducted | CVH837GKA2* | EA*4X61L24A*+WALLCON | *97CMN1202422B* | 33200 | 17.5 | 11.7 | 8.5 | 32000 | 24800 | 77.5% | 1.98 | 31200 | R-410A
213781703 | 2.77 | Yes | Yes | KENMORE | HRCU-A-CB (Split System: Heat Pump with Remote Outdoor Unit-Air-Source) | Centrally-Ducted | (C,H,T)VH837GKA2* | EA*4X61L24A*+WALLCON | *97CMN1202422B* | 33200 | 17.5 | 11.7 | 8.5 | 32000 | 24800 | 77.5% | 1.98 | 31200 | R-410A
213781704 | 2.77 | Yes | Yes | TEMPSTAR | HRCU-A-CB (Split System: Heat Pump with Remote Outdoor Unit-Air-Source) | Centrally-Ducted | TVH837GKA2* | EA*4X61L24A*+WALLCON | *97CMN1202422B* | 33200 | 17.5 | 11.7 | 8.5 | 32000 | 24800 | 77.5% | 1.98 | 31200 | R-410A
213781705 | 2.77 | Yes | Yes | CARRIER | HRCU-A-CB (Split System: Heat Pump with Remote Outdoor Unit-Air-Source) | Centrally-Ducted | 25VNA837A*031* | CAP**6124AL*+UI | 59TN6C100C21**22 | 33200 | 17.5 | 11.7 | 8.5 | 32000 | 24800 | 77.5% | 2 | 31000 | R-410A
213781706 | 2.77 | Yes | Yes | BRYANT HEATING AND COOLING SYSTEMS | HRCU-A-CB (Split System: Heat Pump with Remote Outdoor Unit-Air-Source) | Centrally-Ducted | 288BNV037*0**B* | CAP**6124AL*+UI | 986TD66100C21*** | 33200 | 17.5 | 11.7 | 8.5 | 32000 | 24800 | 77.5% | 2 | 31000 | R-410A
213781707 | 2.77 | Yes | Yes | HEIL | HRCU-A-CB (Split System: Heat Pump with Remote Outdoor Unit-Air-Source) | Centrally-Ducted | HVH837GKA2* | EA*4X61L24A*+WALLCON | *96CTN1002122B* | 33200 | 17.5 | 11.7 | 8.5 | 32000 | 24800 | 77.5% | 2 | 31000 | R-410A
213781708 | 2.77 | Yes | Yes | AIRQUEST | HRCU-A-CB (Split System: Heat Pump with Remote Outdoor Unit-Air-Source) | Centrally-Ducted | HVH837GKA2* | EA*4X61L24A*+WALLCON | *96CTN1002122B* | 33200 | 17.5 | 11.7 | 8.5 | 32000 | 24800 | 77.5% | 2 | 31000 | R-410A
213781709 | 2.77 | Yes | Yes | ARCOAIRE | HRCU-A-CB (Split System: Heat Pump with Remote Outdoor Unit-Air-Source) | Centrally-Ducted | HVH837GKA2* | EA*4X61L24A*+WALLCON | *96CTN1002122B* | 33200 | 17.5 | 11.7 | 8.5 | 32000 | 24800 | 77.5% | 2 | 31000 | R-410A
213781710 | 2.77 | Yes | Yes | COMFORTMAKER | HRCU-A-CB (Split System: Heat Pump with Remote Outdoor Unit-Air-Source) | Centrally-Ducted | CVH837GKA2* | EA*4X61L24A*+WALLCON | *96CTN1002122B* | 33200 | 17.5 | 11.7 | 8.5 | 32000 | 24800 | 77.5% | 2 | 31000 | R-410A
213781711 | 2.77 | Yes | Yes | DAY & NIGHT | HRCU-A-CB (Split System: Heat Pump with Remote Outdoor Unit-Air-Source) | Centrally-Ducted | CVH837GKA2* | EA*4X61L24A*+WALLCON | *96CTN1002122B* | 33200 | 17.5 | 11.7 | 8.5 | 32000 | 24800 | 77.5% | 2 | 31000 | R-410A
213781712 | 2.77 | Yes | Yes | KEEPRITE | HRCU-A-CB (Split System: Heat Pump with Remote Outdoor Unit-Air-Source) | Centrally-Ducted | CVH837GKA2* | EA*4X61L24A*+WALLCON | *96CTN1002122B* | 33200 | 17.5 | 11.7 | 8.5 | 32000 | 24800 | 77.5% | 2 | 31000 | R-410A
213781713 | 2.77 | Yes | Yes | KENMORE | HRCU-A-CB (Split System: Heat Pump with Remote Outdoor Unit-Air-Source) | Centrally-Ducted | (C,H,T)VH837GKA2* | EA*4X61L24A*+WALLCON | *96CTN1002122B* | 33200 | 17.5 | 11.7 | 8.5 | 32000 | 24800 | 77.5% | 2 | 31000 | R-410A
213781714 | 2.77 | Yes | Yes | TEMPSTAR | HRCU-A-CB (Split System: Heat Pump with Remote Outdoor Unit-Air-Source) | Centrally-Ducted | TVH837GKA2* | EA*4X61L24A*+WALLCON | *96CTN1002122B* | 33200 | 17.5 | 11.7 | 8.5 | 32000 | 24800 | 77.5% | 2 | 31000 | R-410A
213781715 | 2.77 | Yes | Yes | CARRIER | HRCU-A-CB (Split System: Heat Pump with Remote Outdoor Unit-Air-Source) | Centrally-Ducted | 25VNA837A*031* | CAP**6124AL*+UI | 59TN6C120C24**22 | 33200 | 17.5 | 11.7 | 8.5 | 32000 | 24800 | 77.5% | 2 | 31000 | R-410A
213781716 | 2.77 | Yes | Yes | BRYANT HEATING AND COOLING SYSTEMS | HRCU-A-CB (Split System: Heat Pump with Remote Outdoor Unit-Air-Source) | Centrally-Ducted | 288BNV037*0**B* | CAP**6124AL*+UI | 986TD66120C24*** | 33200 | 17.5 | 11.7 | 8.5 | 32000 | 24800 | 77.5% | 2 | 31000 | R-410A
213781717 | 2.77 | Yes | Yes | HEIL | HRCU-A-CB (Split System: Heat Pump with Remote Outdoor Unit-Air-Source) | Centrally-Ducted | HVH837GKA2* | EA*4X61L24A*+WALLCON | *96CTN1202422B* | 33200 | 17.5 | 11.7 | 8.5 | 32000 | 24800 | 77.5% | 2 | 31000 | R-410A
213781718 | 2.77 | Yes | Yes | AIRQUEST | HRCU-A-CB (Split System: Heat Pump with Remote Outdoor Unit-Air-Source) | Centrally-Ducted | HVH837GKA2* | EA*4X61L24A*+WALLCON | *96CTN1202422B* | 33200 | 17.5 | 11.7 | 8.5 | 32000 | 24800 | 77.5% | 2 | 31000 | R-410A
213781719 | 2.77 | Yes | Yes | ARCOAIRE | HRCU-A-CB (Split System: Heat Pump with Remote Outdoor Unit-Air-Source) | Centrally-Ducted | HVH837GKA2* | EA*4X61L24A*+WALLCON | *96CTN1202422B* | 33200 | 17.5 | 11.7 | 8.5 | 32000 | 24800 | 77.5% | 2 | 31000 | R-410A
213781720 | 2.77 | Yes | Yes | COMFORTMAKER | HRCU-A-CB (Split System: Heat Pump with Remote Outdoor Unit-Air-Source) | Centrally-Ducted | CVH837GKA2* | EA*4X61L24A*+WALLCON | *96CTN1202422B* | 33200 | 17.5 | 11.7 | 8.5 | 32000 | 24800 | 77.5% | 2 | 31000 | R-410A
213781721 | 2.77 | Yes | Yes | DAY & NIGHT | HRCU-A-CB (Split System: Heat Pump with Remote Outdoor Unit-Air-Source) | Centrally-Ducted | CVH837GKA2* | EA*4X61L24A*+WALLCON | *96CTN1202422B* | 33200 | 17.5 | 11.7 | 8.5 | 32000 | 24800 | 77.5% | 2 | 31000 | R-410A
213781722 | 2.77 | Yes | Yes | KEEPRITE | HRCU-A-CB (Split System: Heat Pump with Remote Outdoor Unit-Air-Source) | Centrally-Ducted | CVH837GKA2* | EA*4X61L24A*+WALLCON | *96CTN1202422B* | 33200 | 17.5 | 11.7 | 8.5 | 32000 | 24800 | 77.5% | 2 | 31000 | R-410A
213781723 | 2.77 | Yes | Yes | KENMORE | HRCU-A-CB (Split System: Heat Pump with Remote Outdoor Unit-Air-Source) | Centrally-Ducted | (C,H,T)VH837GKA2* | EA*4X61L24A*+WALLCON | *96CTN1202422B* | 33200 | 17.5 | 11.7 | 8.5 | 32000 | 24800 | 77.5% | 2 | 31000 | R-410A
213781724 | 2.77 | Yes | Yes | TEMPSTAR | HRCU-A-CB (Split System: Heat Pump with Remote Outdoor Unit-Air-Source) | Centrally-Ducted | TVH837GKA2* | EA*4X61L24A*+WALLCON | *96CTN1202422B* | 33200 | 17.5 | 11.7 | 8.5 | 32000 | 24800 | 77.5% | 2 | 31000 | R-410A
213781905 | 2.7 | Yes | Yes | CARRIER | HRCU-A-CB (Split System: Heat Pump with Remote Outdoor Unit-Air-Source) | Centrally-Ducted | 25VNA837A*031* | CSPH*4212AL*+UI | 58TN*B070C17**16 | 32400 | 16 | 11 | 8.1 | 33200 | 24800 | 74.7% | 1.92 | 31600 | R-410A
213781906 | 2.7 | Yes | Yes | BRYANT HEATING AND COOLING SYSTEMS | HRCU-A-CB (Split System: Heat Pump with Remote Outdoor Unit-Air-Source) | Centrally-Ducted | 288BNV037*0**B* | CSPH*4212AL*+UI | 88*TB48070C17*** | 32400 | 16 | 11 | 8.1 | 33200 | 24800 | 74.7% | 1.92 | 31600 | R-410A
213781907 | 2.7 | Yes | Yes | HEIL | HRCU-A-CB (Split System: Heat Pump with Remote Outdoor Unit-Air-Source) | Centrally-Ducted | HVH837GKA2* | EHD4X42AAL+WALLCON | *80CTL0701716B* | 32400 | 16 | 11 | 8.1 | 33200 | 24800 | 74.7% | 1.92 | 31600 | R-410A
213781908 | 2.7 | Yes | Yes | AIRQUEST | HRCU-A-CB (Split System: Heat Pump with Remote Outdoor Unit-Air-Source) | Centrally-Ducted | HVH837GKA2* | EHD4X42AAL+WALLCON | *80CTL0701716B* | 32400 | 16 | 11 | 8.1 | 33200 | 24800 | 74.7% | 1.92 | 31600 | R-410A
213781909 | 2.7 | Yes | Yes | ARCOAIRE | HRCU-A-CB (Split System: Heat Pump with Remote Outdoor Unit-Air-Source) | Centrally-Ducted | HVH837GKA2* | EHD4X42AAL+WALLCON | *80CTL0701716B* | 32400 | 16 | 11 | 8.1 | 33200 | 24800 | 74.7% | 1.92 | 31600 | R-410A
213781910 | 2.7 | Yes | Yes | COMFORTMAKER | HRCU-A-CB (Split System: Heat Pump with Remote Outdoor Unit-Air-Source) | Centrally-Ducted | CVH837GKA2* | EHD4X42AAL+WALLCON | *80CTL0701716B* | 32400 | 16 | 11 | 8.1 | 33200 | 24800 | 74.7% | 1.92 | 31600 | R-410A
213781911 | 2.7 | Yes | Yes | DAY & NIGHT | HRCU-A-CB (Split System: Heat Pump with Remote Outdoor Unit-Air-Source) | Centrally-Ducted | CVH837GKA2* | EHD4X42AAL+WALLCON | *80CTL0701716B* | 32400 | 16 | 11 | 8.1 | 33200 | 24800 | 74.7% | 1.92 | 31600 | R-410A
213781912 | 2.7 | Yes | Yes | KEEPRITE | HRCU-A-CB (Split System: Heat Pump with Remote Outdoor Unit-Air-Source) | Centrally-Ducted | CVH837GKA2* | EHD4X42AAL+WALLCON | *80CTL0701716B* | 32400 | 16 | 11 | 8.1 | 33200 | 24800 | 74.7% | 1.92 | 31600 | R-410A
213781913 | 2.7 | Yes | Yes | KENMORE | HRCU-A-CB (Split System: Heat Pump with Remote Outdoor Unit-Air-Source) | Centrally-Ducted | (C,H,T)VH837GKA2* | EHD4X42AAL+WALLCON | *80CTL0701716B* | 32400 | 16 | 11 | 8.1 | 33200 | 24800 | 74.7% | 1.92 | 31600 | R-410A
213781914 | 2.7 | Yes | Yes | TEMPSTAR | HRCU-A-CB (Split System: Heat Pump with Remote Outdoor Unit-Air-Source) | Centrally-Ducted | TVH837GKA2* | EHD4X42AAL+WALLCON | *80CTL0701716B* | 32400 | 16 | 11 | 8.1 | 33200 | 24800 | 74.7% | 1.92 | 31600 | R-410A
213781915 | 2.68 | Yes | Yes | CARRIER | HRCU-A-CB (Split System: Heat Pump with Remote Outdoor Unit-Air-Source) | Centrally-Ducted | 25VNA837A*031* | CSPH*4212AL*+UI | 58TN*B090C17**16 | 32200 | 16.5 | 11 | 8.1 | 33000 | 24800 | 75.15% | 1.94 | 31600 | R-410A
213781916 | 2.68 | Yes | Yes | BRYANT HEATING AND COOLING SYSTEMS | HRCU-A-CB (Split System: Heat Pump with Remote Outdoor Unit-Air-Source) | Centrally-Ducted | 288BNV037*0**B* | CSPH*4212AL*+UI | 88*TB48090C17*** | 32200 | 16.5 | 11 | 8.1 | 33000 | 24800 | 75.15% | 1.94 | 31600 | R-410A
213781917 | 2.68 | Yes | Yes | HEIL | HRCU-A-CB (Split System: Heat Pump with Remote Outdoor Unit-Air-Source) | Centrally-Ducted | HVH837GKA2* | EHD4X42AAL+WALLCON | *80CTL0901716B* | 32200 | 16.5 | 11 | 8.1 | 33000 | 24800 | 75.15% | 1.94 | 31600 | R-410A
213781918 | 2.68 | Yes | Yes | AIRQUEST | HRCU-A-CB (Split System: Heat Pump with Remote Outdoor Unit-Air-Source) | Centrally-Ducted | HVH837GKA2* | EHD4X42AAL+WALLCON | *80CTL0901716B* | 32200 | 16.5 | 11 | 8.1 | 33000 | 24800 | 75.15% | 1.94 | 31600 | R-410A
213781919 | 2.68 | Yes | Yes | ARCOAIRE | HRCU-A-CB (Split System: Heat Pump with Remote Outdoor Unit-Air-Source) | Centrally-Ducted | HVH837GKA2* | EHD4X42AAL+WALLCON | *80CTL0901716B* | 32200 | 16.5 | 11 | 8.1 | 33000 | 24800 | 75.15% | 1.94 | 31600 | R-410A
213781920 | 2.68 | Yes | Yes | COMFORTMAKER | HRCU-A-CB (Split System: Heat Pump with Remote Outdoor Unit-Air-Source) | Centrally-Ducted | CVH837GKA2* | EHD4X42AAL+WALLCON | *80CTL0901716B* | 32200 | 16.5 | 11 | 8.1 | 33000 | 24800 | 75.15% | 1.94 | 31600 | R-410A
213781921 | 2.68 | Yes | Yes | DAY & NIGHT | HRCU-A-CB (Split System: Heat Pump with Remote Outdoor Unit-Air-Source) | Centrally-Ducted | CVH837GKA2* | EHD4X42AAL+WALLCON | *80CTL0901716B* | 32200 | 16.5 | 11 | 8.1 | 33000 | 24800 | 75.15% | 1.94 | 31600 | R-410A
213781922 | 2.68 | Yes | Yes | KEEPRITE | HRCU-A-CB (Split System: Heat Pump with Remote Outdoor Unit-Air-Source) | Centrally-Ducted | CVH837GKA2* | EHD4X42AAL+WALLCON | *80CTL0901716B* | 32200 | 16.5 | 11 | 8.1 | 33000 | 24800 | 75.15% | 1.94 | 31600 | R-410A
213781923 | 2.68 | Yes | Yes | KENMORE | HRCU-A-CB (Split System: Heat Pump with Remote Outdoor Unit-Air-Source) | Centrally-Ducted | (C,H,T)VH837GKA2* | EHD4X42AAL+WALLCON | *80CTL0901716B* | 32200 | 16.5 | 11 | 8.1 | 33000 | 24800 | 75.15% | 1.94 | 31600 | R-410A
213781924 | 2.68 | Yes | Yes | TEMPSTAR | HRCU-A-CB (Split System: Heat Pump with Remote Outdoor Unit-Air-Source) | Centrally-Ducted | TVH837GKA2* | EHD4X42AAL+WALLCON | *80CTL0901716B* | 32200 | 16.5 | 11 | 8.1 | 33000 | 24800 | 75.15% | 1.94 | 31600 | R-410A
213781925 | 2.7 | Yes | Yes | CARRIER | HRCU-A-CB (Split System: Heat Pump with Remote Outdoor Unit-Air-Source) | Centrally-Ducted | 25VNA837A*031* | CSPH*4212AL*+UI | 58TN*B090C21**20 | 32400 | 16.5 | 11 | 8.1 | 32800 | 24600 | 75% | 1.94 | 31400 | R-410A
213781926 | 2.7 | Yes | Yes | BRYANT HEATING AND COOLING SYSTEMS | HRCU-A-CB (Split System: Heat Pump with Remote Outdoor Unit-Air-Source) | Centrally-Ducted | 288BNV037*0**B* | CSPH*4212AL*+UI | 88*TB60090C21*** | 32400 | 16.5 | 11 | 8.1 | 32800 | 24600 | 75% | 1.94 | 31400 | R-410A
213781927 | 2.7 | Yes | Yes | HEIL | HRCU-A-CB (Split System: Heat Pump with Remote Outdoor Unit-Air-Source) | Centrally-Ducted | HVH837GKA2* | EHD4X42AAL+WALLCON | *80CTL0902120B* | 32400 | 16.5 | 11 | 8.1 | 32800 | 24600 | 75% | 1.94 | 31400 | R-410A
213781928 | 2.7 | Yes | Yes | AIRQUEST | HRCU-A-CB (Split System: Heat Pump with Remote Outdoor Unit-Air-Source) | Centrally-Ducted | HVH837GKA2* | EHD4X42AAL+WALLCON | *80CTL0902120B* | 32400 | 16.5 | 11 | 8.1 | 32800 | 24600 | 75% | 1.94 | 31400 | R-410A
213781929 | 2.7 | Yes | Yes | ARCOAIRE | HRCU-A-CB (Split System: Heat Pump with Remote Outdoor Unit-Air-Source) | Centrally-Ducted | HVH837GKA2* | EHD4X42AAL+WALLCON | *80CTL0902120B* | 32400 | 16.5 | 11 | 8.1 | 32800 | 24600 | 75% | 1.94 | 31400 | R-410A
213781930 | 2.7 | Yes | Yes | COMFORTMAKER | HRCU-A-CB (Split System: Heat Pump with Remote Outdoor Unit-Air-Source) | Centrally-Ducted | CVH837GKA2* | EHD4X42AAL+WALLCON | *80CTL0902120B* | 32400 | 16.5 | 11 | 8.1 | 32800 | 24600 | 75% | 1.94 | 31400 | R-410A
213781931 | 2.7 | Yes | Yes | DAY & NIGHT | HRCU-A-CB (Split System: Heat Pump with Remote Outdoor Unit-Air-Source) | Centrally-Ducted | CVH837GKA2* | EHD4X42AAL+WALLCON | *80CTL0902120B* | 32400 | 16.5 | 11 | 8.1 | 32800 | 24600 | 75% | 1.94 | 31400 | R-410A
213781932 | 2.7 | Yes | Yes | KEEPRITE | HRCU-A-CB (Split System: Heat Pump with Remote Outdoor Unit-Air-Source) | Centrally-Ducted | CVH837GKA2* | EHD4X42AAL+WALLCON | *80CTL0902120B* | 32400 | 16.5 | 11 | 8.1 | 32800 | 24600 | 75% | 1.94 | 31400 | R-410A
213781933 | 2.7 | Yes | Yes | KENMORE | HRCU-A-CB (Split System: Heat Pump with Remote Outdoor Unit-Air-Source) | Centrally-Ducted | (C,H,T)VH837GKA2* | EHD4X42AAL+WALLCON | *80CTL0902120B* | 32400 | 16.5 | 11 | 8.1 | 32800 | 24600 | 75% | 1.94 | 31400 | R-410A
213781934 | 2.7 | Yes | Yes | TEMPSTAR | HRCU-A-CB (Split System: Heat Pump with Remote Outdoor Unit-Air-Source) | Centrally-Ducted | TVH837GKA2* | EHD4X42AAL+WALLCON | *80CTL0902120B* | 32400 | 16.5 | 11 | 8.1 | 32800 | 24600 | 75% | 1.94 | 31400 | R-410A
213781935 | 2.72 | Yes | Yes | CARRIER | HRCU-A-CB (Split System: Heat Pump with Remote Outdoor Unit-Air-Source) | Centrally-Ducted | 25VNA837A*031* | CSPH*4212AL*+UI | 58TN*B110C21**20 | 32600 | 16.5 | 11 | 8.1 | 32800 | 24600 | 75% | 1.94 | 31400 | R-410A
213781936 | 2.72 | Yes | Yes | BRYANT HEATING AND COOLING SYSTEMS | HRCU-A-CB (Split System: Heat Pump with Remote Outdoor Unit-Air-Source) | Centrally-Ducted | 288BNV037*0**B* | CSPH*4212AL*+UI | 88*TB60110C21*** | 32600 | 16.5 | 11 | 8.1 | 32800 | 24600 | 75% | 1.94 | 31400 | R-410A
213781937 | 2.72 | Yes | Yes | HEIL | HRCU-A-CB (Split System: Heat Pump with Remote Outdoor Unit-Air-Source) | Centrally-Ducted | HVH837GKA2* | EHD4X42AAL+WALLCON | *80CTL1102120B* | 32600 | 16.5 | 11 | 8.1 | 32800 | 24600 | 75% | 1.94 | 31400 | R-410A
213781938 | 2.72 | Yes | Yes | AIRQUEST | HRCU-A-CB (Split System: Heat Pump with Remote Outdoor Unit-Air-Source) | Centrally-Ducted | HVH837GKA2* | EHD4X42AAL+WALLCON | *80CTL1102120B* | 32600 | 16.5 | 11 | 8.1 | 32800 | 24600 | 75% | 1.94 | 31400 | R-410A
213781939 | 2.72 | Yes | Yes | ARCOAIRE | HRCU-A-CB (Split System: Heat Pump with Remote Outdoor Unit-Air-Source) | Centrally-Ducted | HVH837GKA2* | EHD4X42AAL+WALLCON | *80CTL1102120B* | 32600 | 16.5 | 11 | 8.1 | 32800 | 24600 | 75% | 1.94 | 31400 | R-410A
213781940 | 2.72 | Yes | Yes | COMFORTMAKER | HRCU-A-CB (Split System: Heat Pump with Remote Outdoor Unit-Air-Source) | Centrally-Ducted | CVH837GKA2* | EHD4X42AAL+WALLCON | *80CTL1102120B* | 32600 | 16.5 | 11 | 8.1 | 32800 | 24600 | 75% | 1.94 | 31400 | R-410A
213781941 | 2.72 | Yes | Yes | DAY & NIGHT | HRCU-A-CB (Split System: Heat Pump with Remote Outdoor Unit-Air-Source) | Centrally-Ducted | CVH837GKA2* | EHD4X42AAL+WALLCON | *80CTL1102120B* | 32600 | 16.5 | 11 | 8.1 | 32800 | 24600 | 75% | 1.94 | 31400 | R-410A
213781942 | 2.72 | Yes | Yes | KEEPRITE | HRCU-A-CB (Split System: Heat Pump with Remote Outdoor Unit-Air-Source) | Centrally-Ducted | CVH837GKA2* | EHD4X42AAL+WALLCON | *80CTL1102120B* | 32600 | 16.5 | 11 | 8.1 | 32800 | 24600 | 75% | 1.94 | 31400 | R-410A
213781943 | 2.72 | Yes | Yes | KENMORE | HRCU-A-CB (Split System: Heat Pump with Remote Outdoor Unit-Air-Source) | Centrally-Ducted | (C,H,T)VH837GKA2* | EHD4X42AAL+WALLCON | *80CTL1102120B* | 32600 | 16.5 | 11 | 8.1 | 32800 | 24600 | 75% | 1.94 | 31400 | R-410A
213781944 | 2.72 | Yes | Yes | TEMPSTAR | HRCU-A-CB (Split System: Heat Pump with Remote Outdoor Unit-Air-Source) | Centrally-Ducted | TVH837GKA2* | EHD4X42AAL+WALLCON | *80CTL1102120B* | 32600 | 16.5 | 11 | 8.1 | 32800 | 24600 | 75% | 1.94 | 31400 | R-410A
213781945 | 2.72 | Yes | Yes | CARRIER | HRCU-A-CB (Split System: Heat Pump with Remote Outdoor Unit-Air-Source) | Centrally-Ducted | 25VNA837A*031* | CSPH*4212AL*+UI | 58TN*B135C24**22 | 32600 | 16.5 | 11 | 8.1 | 33000 | 24600 | 74.55% | 1.96 | 31400 | R-410A
213781946 | 2.72 | Yes | Yes | BRYANT HEATING AND COOLING SYSTEMS | HRCU-A-CB (Split System: Heat Pump with Remote Outdoor Unit-Air-Source) | Centrally-Ducted | 288BNV037*0**B* | CSPH*4212AL*+UI | 88*TB66135C24*** | 32600 | 16.5 | 11 | 8.1 | 33000 | 24600 | 74.55% | 1.96 | 31400 | R-410A
213781947 | 2.72 | Yes | Yes | HEIL | HRCU-A-CB (Split System: Heat Pump with Remote Outdoor Unit-Air-Source) | Centrally-Ducted | HVH837GKA2* | EHD4X42AAL+WALLCON | *80CTL1352422B* | 32600 | 16.5 | 11 | 8.1 | 33000 | 24600 | 74.55% | 1.96 | 31400 | R-410A
213781948 | 2.72 | Yes | Yes | AIRQUEST | HRCU-A-CB (Split System: Heat Pump with Remote Outdoor Unit-Air-Source) | Centrally-Ducted | HVH837GKA2* | EHD4X42AAL+WALLCON | *80CTL1352422B* | 32600 | 16.5 | 11 | 8.1 | 33000 | 24600 | 74.55% | 1.96 | 31400 | R-410A
213781949 | 2.72 | Yes | Yes | ARCOAIRE | HRCU-A-CB (Split System: Heat Pump with Remote Outdoor Unit-Air-Source) | Centrally-Ducted | HVH837GKA2* | EHD4X42AAL+WALLCON | *80CTL1352422B* | 32600 | 16.5 | 11 | 8.1 | 33000 | 24600 | 74.55% | 1.96 | 31400 | R-410A
213781950 | 2.72 | Yes | Yes | COMFORTMAKER | HRCU-A-CB (Split System: Heat Pump with Remote Outdoor Unit-Air-Source) | Centrally-Ducted | CVH837GKA2* | EHD4X42AAL+WALLCON | *80CTL1352422B* | 32600 | 16.5 | 11 | 8.1 | 33000 | 24600 | 74.55% | 1.96 | 31400 | R-410A
213781951 | 2.72 | Yes | Yes | DAY & NIGHT | HRCU-A-CB (Split System: Heat Pump with Remote Outdoor Unit-Air-Source) | Centrally-Ducted | CVH837GKA2* | EHD4X42AAL+WALLCON | *80CTL1352422B* | 32600 | 16.5 | 11 | 8.1 | 33000 | 24600 | 74.55% | 1.96 | 31400 | R-410A
213781952 | 2.72 | Yes | Yes | KEEPRITE | HRCU-A-CB (Split System: Heat Pump with Remote Outdoor Unit-Air-Source) | Centrally-Ducted | CVH837GKA2* | EHD4X42AAL+WALLCON | *80CTL1352422B* | 32600 | 16.5 | 11 | 8.1 | 33000 | 24600 | 74.55% | 1.96 | 31400 | R-410A
213781953 | 2.72 | Yes | Yes | KENMORE | HRCU-A-CB (Split System: Heat Pump with Remote Outdoor Unit-Air-Source) | Centrally-Ducted | (C,H,T)VH837GKA2* | EHD4X42AAL+WALLCON | *80CTL1352422B* | 32600 | 16.5 | 11 | 8.1 | 33000 | 24600 | 74.55% | 1.96 | 31400 | R-410A
213781954 | 2.72 | Yes | Yes | TEMPSTAR | HRCU-A-CB (Split System: Heat Pump with Remote Outdoor Unit-Air-Source) | Centrally-Ducted | TVH837GKA2* | EHD4X42AAL+WALLCON | *80CTL1352422B* | 32600 | 16.5 | 11 | 8.1 | 33000 | 24600 | 74.55% | 1.96 | 31400 | R-410A
213781985 | 2.72 | Yes | Yes | CARRIER | HRCU-A-CB (Split System: Heat Pump with Remote Outdoor Unit-Air-Source) | Centrally-Ducted | 25VNA837A*031* | CSPH*4212AL*+UI | 59MN7C100C21**22 | 32600 | 16.5 | 11 | 8.1 | 33000 | 24600 | 74.55% | 1.94 | 31400 | R-410A
213781986 | 2.72 | Yes | Yes | BRYANT HEATING AND COOLING SYSTEMS | HRCU-A-CB (Split System: Heat Pump with Remote Outdoor Unit-Air-Source) | Centrally-Ducted | 288BNV037*0**B* | CSPH*4212AL*+UI | 987MC66100C21*** | 32600 | 16.5 | 11 | 8.1 | 33000 | 24600 | 74.55% | 1.94 | 31400 | R-410A
213781987 | 2.72 | Yes | Yes | HEIL | HRCU-A-CB (Split System: Heat Pump with Remote Outdoor Unit-Air-Source) | Centrally-Ducted | HVH837GKA2* | EHD4X42AAL+WALLCON | *97CMN1002122B* | 32600 | 16.5 | 11 | 8.1 | 33000 | 24600 | 74.55% | 1.94 | 31400 | R-410A
213781988 | 2.72 | Yes | Yes | AIRQUEST | HRCU-A-CB (Split System: Heat Pump with Remote Outdoor Unit-Air-Source) | Centrally-Ducted | HVH837GKA2* | EHD4X42AAL+WALLCON | *97CMN1002122B* | 32600 | 16.5 | 11 | 8.1 | 33000 | 24600 | 74.55% | 1.94 | 31400 | R-410A
213781989 | 2.72 | Yes | Yes | ARCOAIRE | HRCU-A-CB (Split System: Heat Pump with Remote Outdoor Unit-Air-Source) | Centrally-Ducted | HVH837GKA2* | EHD4X42AAL+WALLCON | *97CMN1002122B* | 32600 | 16.5 | 11 | 8.1 | 33000 | 24600 | 74.55% | 1.94 | 31400 | R-410A
213781990 | 2.72 | Yes | Yes | COMFORTMAKER | HRCU-A-CB (Split System: Heat Pump with Remote Outdoor Unit-Air-Source) | Centrally-Ducted | CVH837GKA2* | EHD4X42AAL+WALLCON | *97CMN1002122B* | 32600 | 16.5 | 11 | 8.1 | 33000 | 24600 | 74.55% | 1.94 | 31400 | R-410A
213781991 | 2.72 | Yes | Yes | DAY & NIGHT | HRCU-A-CB (Split System: Heat Pump with Remote Outdoor Unit-Air-Source) | Centrally-Ducted | CVH837GKA2* | EHD4X42AAL+WALLCON | *97CMN1002122B* | 32600 | 16.5 | 11 | 8.1 | 33000 | 24600 | 74.55% | 1.94 | 31400 | R-410A
213781992 | 2.72 | Yes | Yes | KEEPRITE | HRCU-A-CB (Split System: Heat Pump with Remote Outdoor Unit-Air-Source) | Centrally-Ducted | CVH837GKA2* | EHD4X42AAL+WALLCON | *97CMN1002122B* | 32600 | 16.5 | 11 | 8.1 | 33000 | 24600 | 74.55% | 1.94 | 31400 | R-410A
213781993 | 2.72 | Yes | Yes | KENMORE | HRCU-A-CB (Split System: Heat Pump with Remote Outdoor Unit-Air-Source) | Centrally-Ducted | (C,H,T)VH837GKA2* | EHD4X42AAL+WALLCON | *97CMN1002122B* | 32600 | 16.5 | 11 | 8.1 | 33000 | 24600 | 74.55% | 1.94 | 31400 | R-410A
213781994 | 2.72 | Yes | Yes | TEMPSTAR | HRCU-A-CB (Split System: Heat Pump with Remote Outdoor Unit-Air-Source) | Centrally-Ducted | TVH837GKA2* | EHD4X42AAL+WALLCON | *97CMN1002122B* | 32600 | 16.5 | 11 | 8.1 | 33000 | 24600 | 74.55% | 1.94 | 31400 | R-410A
213781995 | 2.7 | Yes | Yes | CARRIER | HRCU-A-CB (Split System: Heat Pump with Remote Outdoor Unit-Air-Source) | Centrally-Ducted | 25VNA837A*031* | CSPH*4212AL*+UI | 59MN7C120C24**22 | 32400 | 16.5 | 11 | 8.1 | 32800 | 24800 | 75.61% | 1.94 | 31400 | R-410A
213781996 | 2.7 | Yes | Yes | BRYANT HEATING AND COOLING SYSTEMS | HRCU-A-CB (Split System: Heat Pump with Remote Outdoor Unit-Air-Source) | Centrally-Ducted | 288BNV037*0**B* | CSPH*4212AL*+UI | 987MC66120C24*** | 32400 | 16.5 | 11 | 8.1 | 32800 | 24800 | 75.61% | 1.94 | 31400 | R-410A
213781997 | 2.7 | Yes | Yes | HEIL | HRCU-A-CB (Split System: Heat Pump with Remote Outdoor Unit-Air-Source) | Centrally-Ducted | HVH837GKA2* | EHD4X42AAL+WALLCON | *97CMN1202422B* | 32400 | 16.5 | 11 | 8.1 | 32800 | 24800 | 75.61% | 1.94 | 31400 | R-410A
213781998 | 2.7 | Yes | Yes | AIRQUEST | HRCU-A-CB (Split System: Heat Pump with Remote Outdoor Unit-Air-Source) | Centrally-Ducted | HVH837GKA2* | EHD4X42AAL+WALLCON | *97CMN1202422B* | 32400 | 16.5 | 11 | 8.1 | 32800 | 24800 | 75.61% | 1.94 | 31400 | R-410A
213781999 | 2.7 | Yes | Yes | ARCOAIRE | HRCU-A-CB (Split System: Heat Pump with Remote Outdoor Unit-Air-Source) | Centrally-Ducted | HVH837GKA2* | EHD4X42AAL+WALLCON | *97CMN1202422B* | 32400 | 16.5 | 11 | 8.1 | 32800 | 24800 | 75.61% | 1.94 | 31400 | R-410A
213782000 | 2.7 | Yes | Yes | COMFORTMAKER | HRCU-A-CB (Split System: Heat Pump with Remote Outdoor Unit-Air-Source) | Centrally-Ducted | CVH837GKA2* | EHD4X42AAL+WALLCON | *97CMN1202422B* | 32400 | 16.5 | 11 | 8.1 | 32800 | 24800 | 75.61% | 1.94 | 31400 | R-410A
213782001 | 2.7 | Yes | Yes | DAY & NIGHT | HRCU-A-CB (Split System: Heat Pump with Remote Outdoor Unit-Air-Source) | Centrally-Ducted | CVH837GKA2* | EHD4X42AAL+WALLCON | *97CMN1202422B* | 32400 | 16.5 | 11 | 8.1 | 32800 | 24800 | 75.61% | 1.94 | 31400 | R-410A
213782002 | 2.7 | Yes | Yes | KEEPRITE | HRCU-A-CB (Split System: Heat Pump with Remote Outdoor Unit-Air-Source) | Centrally-Ducted | CVH837GKA2* | EHD4X42AAL+WALLCON | *97CMN1202422B* | 32400 | 16.5 | 11 | 8.1 | 32800 | 24800 | 75.61% | 1.94 | 31400 | R-410A
213782003 | 2.7 | Yes | Yes | KENMORE | HRCU-A-CB (Split System: Heat Pump with Remote Outdoor Unit-Air-Source) | Centrally-Ducted | (C,H,T)VH837GKA2* | EHD4X42AAL+WALLCON | *97CMN1202422B* | 32400 | 16.5 | 11 | 8.1 | 32800 | 24800 | 75.61% | 1.94 | 31400 | R-410A
213782004 | 2.7 | Yes | Yes | TEMPSTAR | HRCU-A-CB (Split System: Heat Pump with Remote Outdoor Unit-Air-Source) | Centrally-Ducted | TVH837GKA2* | EHD4X42AAL+WALLCON | *97CMN1202422B* | 32400 | 16.5 | 11 | 8.1 | 32800 | 24800 | 75.61% | 1.94 | 31400 | R-410A
213782015 | 2.7 | Yes | Yes | CARRIER | HRCU-A-CB (Split System: Heat Pump with Remote Outdoor Unit-Air-Source) | Centrally-Ducted | 25VNA837A*031* | CSPH*4212AL*+UI | 59TN6C080C17**14 | 32400 | 16 | 11 | 8.1 | 33000 | 24800 | 75.15% | 1.92 | 31600 | R-410A
213782016 | 2.7 | Yes | Yes | BRYANT HEATING AND COOLING SYSTEMS | HRCU-A-CB (Split System: Heat Pump with Remote Outdoor Unit-Air-Source) | Centrally-Ducted | 288BNV037*0**B* | CSPH*4212AL*+UI | 986TD42080C17*** | 32400 | 16 | 11 | 8.1 | 33000 | 24800 | 75.15% | 1.92 | 31600 | R-410A
213782017 | 2.7 | Yes | Yes | HEIL | HRCU-A-CB (Split System: Heat Pump with Remote Outdoor Unit-Air-Source) | Centrally-Ducted | HVH837GKA2* | EHD4X42AAL+WALLCON | *96CTN0801714B* | 32400 | 16 | 11 | 8.1 | 33000 | 24800 | 75.15% | 1.92 | 31600 | R-410A
213782018 | 2.7 | Yes | Yes | AIRQUEST | HRCU-A-CB (Split System: Heat Pump with Remote Outdoor Unit-Air-Source) | Centrally-Ducted | HVH837GKA2* | EHD4X42AAL+WALLCON | *96CTN0801714B* | 32400 | 16 | 11 | 8.1 | 33000 | 24800 | 75.15% | 1.92 | 31600 | R-410A
213782019 | 2.7 | Yes | Yes | ARCOAIRE | HRCU-A-CB (Split System: Heat Pump with Remote Outdoor Unit-Air-Source) | Centrally-Ducted | HVH837GKA2* | EHD4X42AAL+WALLCON | *96CTN0801714B* | 32400 | 16 | 11 | 8.1 | 33000 | 24800 | 75.15% | 1.92 | 31600 | R-410A
213782020 | 2.7 | Yes | Yes | COMFORTMAKER | HRCU-A-CB (Split System: Heat Pump with Remote Outdoor Unit-Air-Source) | Centrally-Ducted | CVH837GKA2* | EHD4X42AAL+WALLCON | *96CTN0801714B* | 32400 | 16 | 11 | 8.1 | 33000 | 24800 | 75.15% | 1.92 | 31600 | R-410A
213782021 | 2.7 | Yes | Yes | DAY & NIGHT | HRCU-A-CB (Split System: Heat Pump with Remote Outdoor Unit-Air-Source) | Centrally-Ducted | CVH837GKA2* | EHD4X42AAL+WALLCON | *96CTN0801714B* | 32400 | 16 | 11 | 8.1 | 33000 | 24800 | 75.15% | 1.92 | 31600 | R-410A
213782022 | 2.7 | Yes | Yes | KEEPRITE | HRCU-A-CB (Split System: Heat Pump with Remote Outdoor Unit-Air-Source) | Centrally-Ducted | CVH837GKA2* | EHD4X42AAL+WALLCON | *96CTN0801714B* | 32400 | 16 | 11 | 8.1 | 33000 | 24800 | 75.15% | 1.92 | 31600 | R-410A
213782023 | 2.7 | Yes | Yes | KENMORE | HRCU-A-CB (Split System: Heat Pump with Remote Outdoor Unit-Air-Source) | Centrally-Ducted | (C,H,T)VH837GKA2* | EHD4X42AAL+WALLCON | *96CTN0801714B* | 32400 | 16 | 11 | 8.1 | 33000 | 24800 | 75.15% | 1.92 | 31600 | R-410A
213782024 | 2.7 | Yes | Yes | TEMPSTAR | HRCU-A-CB (Split System: Heat Pump with Remote Outdoor Unit-Air-Source) | Centrally-Ducted | TVH837GKA2* | EHD4X42AAL+WALLCON | *96CTN0801714B* | 32400 | 16 | 11 | 8.1 | 33000 | 24800 | 75.15% | 1.92 | 31600 | R-410A
213782025 | 2.72 | Yes | Yes | CARRIER | HRCU-A-CB (Split System: Heat Pump with Remote Outdoor Unit-Air-Source) | Centrally-Ducted | 25VNA837A*031* | CSPH*4212AL*+UI | 59TN6C100C21**22 | 32600 | 16.5 | 11 | 8.1 | 33000 | 24600 | 74.55% | 1.94 | 31400 | R-410A
213782026 | 2.72 | Yes | Yes | BRYANT HEATING AND COOLING SYSTEMS | HRCU-A-CB (Split System: Heat Pump with Remote Outdoor Unit-Air-Source) | Centrally-Ducted | 288BNV037*0**B* | CSPH*4212AL*+UI | 986TD66100C21*** | 32600 | 16.5 | 11 | 8.1 | 33000 | 24600 | 74.55% | 1.94 | 31400 | R-410A
213782027 | 2.72 | Yes | Yes | HEIL | HRCU-A-CB (Split System: Heat Pump with Remote Outdoor Unit-Air-Source) | Centrally-Ducted | HVH837GKA2* | EHD4X42AAL+WALLCON | *96CTN1002122B* | 32600 | 16.5 | 11 | 8.1 | 33000 | 24600 | 74.55% | 1.94 | 31400 | R-410A
213782028 | 2.72 | Yes | Yes | AIRQUEST | HRCU-A-CB (Split System: Heat Pump with Remote Outdoor Unit-Air-Source) | Centrally-Ducted | HVH837GKA2* | EHD4X42AAL+WALLCON | *96CTN1002122B* | 32600 | 16.5 | 11 | 8.1 | 33000 | 24600 | 74.55% | 1.94 | 31400 | R-410A
213782029 | 2.72 | Yes | Yes | ARCOAIRE | HRCU-A-CB (Split System: Heat Pump with Remote Outdoor Unit-Air-Source) | Centrally-Ducted | HVH837GKA2* | EHD4X42AAL+WALLCON | *96CTN1002122B* | 32600 | 16.5 | 11 | 8.1 | 33000 | 24600 | 74.55% | 1.94 | 31400 | R-410A
213782030 | 2.72 | Yes | Yes | COMFORTMAKER | HRCU-A-CB (Split System: Heat Pump with Remote Outdoor Unit-Air-Source) | Centrally-Ducted | CVH837GKA2* | EHD4X42AAL+WALLCON | *96CTN1002122B* | 32600 | 16.5 | 11 | 8.1 | 33000 | 24600 | 74.55% | 1.94 | 31400 | R-410A
213782031 | 2.72 | Yes | Yes | DAY & NIGHT | HRCU-A-CB (Split System: Heat Pump with Remote Outdoor Unit-Air-Source) | Centrally-Ducted | CVH837GKA2* | EHD4X42AAL+WALLCON | *96CTN1002122B* | 32600 | 16.5 | 11 | 8.1 | 33000 | 24600 | 74.55% | 1.94 | 31400 | R-410A
213782032 | 2.72 | Yes | Yes | KEEPRITE | HRCU-A-CB (Split System: Heat Pump with Remote Outdoor Unit-Air-Source) | Centrally-Ducted | CVH837GKA2* | EHD4X42AAL+WALLCON | *96CTN1002122B* | 32600 | 16.5 | 11 | 8.1 | 33000 | 24600 | 74.55% | 1.94 | 31400 | R-410A
213782033 | 2.72 | Yes | Yes | KENMORE | HRCU-A-CB (Split System: Heat Pump with Remote Outdoor Unit-Air-Source) | Centrally-Ducted | (C,H,T)VH837GKA2* | EHD4X42AAL+WALLCON | *96CTN1002122B* | 32600 | 16.5 | 11 | 8.1 | 33000 | 24600 | 74.55% | 1.94 | 31400 | R-410A
213782034 | 2.72 | Yes | Yes | TEMPSTAR | HRCU-A-CB (Split System: Heat Pump with Remote Outdoor Unit-Air-Source) | Centrally-Ducted | TVH837GKA2* | EHD4X42AAL+WALLCON | *96CTN1002122B* | 32600 | 16.5 | 11 | 8.1 | 33000 | 24600 | 74.55% | 1.94 | 31400 | R-410A
213782035 | 2.72 | Yes | Yes | CARRIER | HRCU-A-CB (Split System: Heat Pump with Remote Outdoor Unit-Air-Source) | Centrally-Ducted | 25VNA837A*031* | CSPH*4212AL*+UI | 59TN6C120C24**22 | 32600 | 16.5 | 11 | 8.1 | 33000 | 24600 | 74.55% | 1.94 | 31400 | R-410A
213782036 | 2.72 | Yes | Yes | BRYANT HEATING AND COOLING SYSTEMS | HRCU-A-CB (Split System: Heat Pump with Remote Outdoor Unit-Air-Source) | Centrally-Ducted | 288BNV037*0**B* | CSPH*4212AL*+UI | 986TD66120C24*** | 32600 | 16.5 | 11 | 8.1 | 33000 | 24600 | 74.55% | 1.94 | 31400 | R-410A
213782037 | 2.72 | Yes | Yes | HEIL | HRCU-A-CB (Split System: Heat Pump with Remote Outdoor Unit-Air-Source) | Centrally-Ducted | HVH837GKA2* | EHD4X42AAL+WALLCON | *96CTN1202422B* | 32600 | 16.5 | 11 | 8.1 | 33000 | 24600 | 74.55% | 1.94 | 31400 | R-410A
213782038 | 2.72 | Yes | Yes | AIRQUEST | HRCU-A-CB (Split System: Heat Pump with Remote Outdoor Unit-Air-Source) | Centrally-Ducted | HVH837GKA2* | EHD4X42AAL+WALLCON | *96CTN1202422B* | 32600 | 16.5 | 11 | 8.1 | 33000 | 24600 | 74.55% | 1.94 | 31400 | R-410A
213782039 | 2.72 | Yes | Yes | ARCOAIRE | HRCU-A-CB (Split System: Heat Pump with Remote Outdoor Unit-Air-Source) | Centrally-Ducted | HVH837GKA2* | EHD4X42AAL+WALLCON | *96CTN1202422B* | 32600 | 16.5 | 11 | 8.1 | 33000 | 24600 | 74.55% | 1.94 | 31400 | R-410A
213782040 | 2.72 | Yes | Yes | COMFORTMAKER | HRCU-A-CB (Split System: Heat Pump with Remote Outdoor Unit-Air-Source) | Centrally-Ducted | CVH837GKA2* | EHD4X42AAL+WALLCON | *96CTN1202422B* | 32600 | 16.5 | 11 | 8.1 | 33000 | 24600 | 74.55% | 1.94 | 31400 | R-410A
213782041 | 2.72 | Yes | Yes | DAY & NIGHT | HRCU-A-CB (Split System: Heat Pump with Remote Outdoor Unit-Air-Source) | Centrally-Ducted | CVH837GKA2* | EHD4X42AAL+WALLCON | *96CTN1202422B* | 32600 | 16.5 | 11 | 8.1 | 33000 | 24600 | 74.55% | 1.94 | 31400 | R-410A
213782042 | 2.72 | Yes | Yes | KEEPRITE | HRCU-A-CB (Split System: Heat Pump with Remote Outdoor Unit-Air-Source) | Centrally-Ducted | CVH837GKA2* | EHD4X42AAL+WALLCON | *96CTN1202422B* | 32600 | 16.5 | 11 | 8.1 | 33000 | 24600 | 74.55% | 1.94 | 31400 | R-410A
213782043 | 2.72 | Yes | Yes | KENMORE | HRCU-A-CB (Split System: Heat Pump with Remote Outdoor Unit-Air-Source) | Centrally-Ducted | (C,H,T)VH837GKA2* | EHD4X42AAL+WALLCON | *96CTN1202422B* | 32600 | 16.5 | 11 | 8.1 | 33000 | 24600 | 74.55% | 1.94 | 31400 | R-410A
213782044 | 2.72 | Yes | Yes | TEMPSTAR | HRCU-A-CB (Split System: Heat Pump with Remote Outdoor Unit-Air-Source) | Centrally-Ducted | TVH837GKA2* | EHD4X42AAL+WALLCON | *96CTN1202422B* | 32600 | 16.5 | 11 | 8.1 | 33000 | 24600 | 74.55% | 1.94 | 31400 | R-410A
213782055 | 2.72 | Yes | Yes | CARRIER | HRCU-A-CB (Split System: Heat Pump with Remote Outdoor Unit-Air-Source) | Centrally-Ducted | 25VNA837A*031* | CSPH*4812AL*+UI | 58TN*B070C14**12 | 32600 | 16.5 | 11 | 8.1 | 33200 | 25000 | 75.3% | 1.94 | 31800 | R-410A
213782056 | 2.72 | Yes | Yes | BRYANT HEATING AND COOLING SYSTEMS | HRCU-A-CB (Split System: Heat Pump with Remote Outdoor Unit-Air-Source) | Centrally-Ducted | 288BNV037*0**B* | CSPH*4812AL*+UI | 88*TB36070C14*** | 32600 | 16.5 | 11 | 8.1 | 33200 | 25000 | 75.3% | 1.94 | 31800 | R-410A
213782057 | 2.72 | Yes | Yes | HEIL | HRCU-A-CB (Split System: Heat Pump with Remote Outdoor Unit-Air-Source) | Centrally-Ducted | HVH837GKA2* | EHD4X48AAL+WALLCON | *80CTL0701412B* | 32600 | 16.5 | 11 | 8.1 | 33200 | 25000 | 75.3% | 1.94 | 31800 | R-410A
213782058 | 2.72 | Yes | Yes | AIRQUEST | HRCU-A-CB (Split System: Heat Pump with Remote Outdoor Unit-Air-Source) | Centrally-Ducted | HVH837GKA2* | EHD4X48AAL+WALLCON | *80CTL0701412B* | 32600 | 16.5 | 11 | 8.1 | 33200 | 25000 | 75.3% | 1.94 | 31800 | R-410A
213782059 | 2.72 | Yes | Yes | ARCOAIRE | HRCU-A-CB (Split System: Heat Pump with Remote Outdoor Unit-Air-Source) | Centrally-Ducted | HVH837GKA2* | EHD4X48AAL+WALLCON | *80CTL0701412B* | 32600 | 16.5 | 11 | 8.1 | 33200 | 25000 | 75.3% | 1.94 | 31800 | R-410A
213782060 | 2.72 | Yes | Yes | COMFORTMAKER | HRCU-A-CB (Split System: Heat Pump with Remote Outdoor Unit-Air-Source) | Centrally-Ducted | CVH837GKA2* | EHD4X48AAL+WALLCON | *80CTL0701412B* | 32600 | 16.5 | 11 | 8.1 | 33200 | 25000 | 75.3% | 1.94 | 31800 | R-410A
213782061 | 2.72 | Yes | Yes | DAY & NIGHT | HRCU-A-CB (Split System: Heat Pump with Remote Outdoor Unit-Air-Source) | Centrally-Ducted | CVH837GKA2* | EHD4X48AAL+WALLCON | *80CTL0701412B* | 32600 | 16.5 | 11 | 8.1 | 33200 | 25000 | 75.3% | 1.94 | 31800 | R-410A
213782062 | 2.72 | Yes | Yes | KEEPRITE | HRCU-A-CB (Split System: Heat Pump with Remote Outdoor Unit-Air-Source) | Centrally-Ducted | CVH837GKA2* | EHD4X48AAL+WALLCON | *80CTL0701412B* | 32600 | 16.5 | 11 | 8.1 | 33200 | 25000 | 75.3% | 1.94 | 31800 | R-410A
213782063 | 2.72 | Yes | Yes | KENMORE | HRCU-A-CB (Split System: Heat Pump with Remote Outdoor Unit-Air-Source) | Centrally-Ducted | (C,H,T)VH837GKA2* | EHD4X48AAL+WALLCON | *80CTL0701412B* | 32600 | 16.5 | 11 | 8.1 | 33200 | 25000 | 75.3% | 1.94 | 31800 | R-410A
213782064 | 2.72 | Yes | Yes | TEMPSTAR | HRCU-A-CB (Split System: Heat Pump with Remote Outdoor Unit-Air-Source) | Centrally-Ducted | TVH837GKA2* | EHD4X48AAL+WALLCON | *80CTL0701412B* | 32600 | 16.5 | 11 | 8.1 | 33200 | 25000 | 75.3% | 1.94 | 31800 | R-410A
213782065 | 2.72 | Yes | Yes | CARRIER | HRCU-A-CB (Split System: Heat Pump with Remote Outdoor Unit-Air-Source) | Centrally-Ducted | 25VNA837A*031* | CSPH*4812AL*+UI | 58TN*B070C17**16 | 32600 | 16.5 | 11 | 8.1 | 33200 | 25000 | 75.3% | 1.94 | 31600 | R-410A
213782066 | 2.72 | Yes | Yes | BRYANT HEATING AND COOLING SYSTEMS | HRCU-A-CB (Split System: Heat Pump with Remote Outdoor Unit-Air-Source) | Centrally-Ducted | 288BNV037*0**B* | CSPH*4812AL*+UI | 88*TB48070C17*** | 32600 | 16.5 | 11 | 8.1 | 33200 | 25000 | 75.3% | 1.94 | 31600 | R-410A
213782067 | 2.72 | Yes | Yes | HEIL | HRCU-A-CB (Split System: Heat Pump with Remote Outdoor Unit-Air-Source) | Centrally-Ducted | HVH837GKA2* | EHD4X48AAL+WALLCON | *80CTL0701716B* | 32600 | 16.5 | 11 | 8.1 | 33200 | 25000 | 75.3% | 1.94 | 31600 | R-410A
213782068 | 2.72 | Yes | Yes | AIRQUEST | HRCU-A-CB (Split System: Heat Pump with Remote Outdoor Unit-Air-Source) | Centrally-Ducted | HVH837GKA2* | EHD4X48AAL+WALLCON | *80CTL0701716B* | 32600 | 16.5 | 11 | 8.1 | 33200 | 25000 | 75.3% | 1.94 | 31600 | R-410A
213782069 | 2.72 | Yes | Yes | ARCOAIRE | HRCU-A-CB (Split System: Heat Pump with Remote Outdoor Unit-Air-Source) | Centrally-Ducted | HVH837GKA2* | EHD4X48AAL+WALLCON | *80CTL0701716B* | 32600 | 16.5 | 11 | 8.1 | 33200 | 25000 | 75.3% | 1.94 | 31600 | R-410A
213782070 | 2.72 | Yes | Yes | COMFORTMAKER | HRCU-A-CB (Split System: Heat Pump with Remote Outdoor Unit-Air-Source) | Centrally-Ducted | CVH837GKA2* | EHD4X48AAL+WALLCON | *80CTL0701716B* | 32600 | 16.5 | 11 | 8.1 | 33200 | 25000 | 75.3% | 1.94 | 31600 | R-410A
213782071 | 2.72 | Yes | Yes | DAY & NIGHT | HRCU-A-CB (Split System: Heat Pump with Remote Outdoor Unit-Air-Source) | Centrally-Ducted | CVH837GKA2* | EHD4X48AAL+WALLCON | *80CTL0701716B* | 32600 | 16.5 | 11 | 8.1 | 33200 | 25000 | 75.3% | 1.94 | 31600 | R-410A
213782072 | 2.72 | Yes | Yes | KEEPRITE | HRCU-A-CB (Split System: Heat Pump with Remote Outdoor Unit-Air-Source) | Centrally-Ducted | CVH837GKA2* | EHD4X48AAL+WALLCON | *80CTL0701716B* | 32600 | 16.5 | 11 | 8.1 | 33200 | 25000 | 75.3% | 1.94 | 31600 | R-410A
213782073 | 2.72 | Yes | Yes | KENMORE | HRCU-A-CB (Split System: Heat Pump with Remote Outdoor Unit-Air-Source) | Centrally-Ducted | (C,H,T)VH837GKA2* | EHD4X48AAL+WALLCON | *80CTL0701716B* | 32600 | 16.5 | 11 | 8.1 | 33200 | 25000 | 75.3% | 1.94 | 31600 | R-410A
213782074 | 2.72 | Yes | Yes | TEMPSTAR | HRCU-A-CB (Split System: Heat Pump with Remote Outdoor Unit-Air-Source) | Centrally-Ducted | TVH837GKA2* | EHD4X48AAL+WALLCON | *80CTL0701716B* | 32600 | 16.5 | 11 | 8.1 | 33200 | 25000 | 75.3% | 1.94 | 31600 | R-410A
213782075 | 2.7 | Yes | Yes | CARRIER | HRCU-A-CB (Split System: Heat Pump with Remote Outdoor Unit-Air-Source) | Centrally-Ducted | 25VNA837A*031* | CSPH*4812AL*+UI | 58TN*B090C17**16 | 32400 | 16.5 | 11 | 8.1 | 33000 | 24800 | 75.15% | 1.96 | 31600 | R-410A
213782076 | 2.7 | Yes | Yes | BRYANT HEATING AND COOLING SYSTEMS | HRCU-A-CB (Split System: Heat Pump with Remote Outdoor Unit-Air-Source) | Centrally-Ducted | 288BNV037*0**B* | CSPH*4812AL*+UI | 88*TB48090C17*** | 32400 | 16.5 | 11 | 8.1 | 33000 | 24800 | 75.15% | 1.96 | 31600 | R-410A
213782077 | 2.7 | Yes | Yes | HEIL | HRCU-A-CB (Split System: Heat Pump with Remote Outdoor Unit-Air-Source) | Centrally-Ducted | HVH837GKA2* | EHD4X48AAL+WALLCON | *80CTL0901716B* | 32400 | 16.5 | 11 | 8.1 | 33000 | 24800 | 75.15% | 1.96 | 31600 | R-410A
213782078 | 2.7 | Yes | Yes | AIRQUEST | HRCU-A-CB (Split System: Heat Pump with Remote Outdoor Unit-Air-Source) | Centrally-Ducted | HVH837GKA2* | EHD4X48AAL+WALLCON | *80CTL0901716B* | 32400 | 16.5 | 11 | 8.1 | 33000 | 24800 | 75.15% | 1.96 | 31600 | R-410A
213782079 | 2.7 | Yes | Yes | ARCOAIRE | HRCU-A-CB (Split System: Heat Pump with Remote Outdoor Unit-Air-Source) | Centrally-Ducted | HVH837GKA2* | EHD4X48AAL+WALLCON | *80CTL0901716B* | 32400 | 16.5 | 11 | 8.1 | 33000 | 24800 | 75.15% | 1.96 | 31600 | R-410A
213782080 | 2.7 | Yes | Yes | COMFORTMAKER | HRCU-A-CB (Split System: Heat Pump with Remote Outdoor Unit-Air-Source) | Centrally-Ducted | CVH837GKA2* | EHD4X48AAL+WALLCON | *80CTL0901716B* | 32400 | 16.5 | 11 | 8.1 | 33000 | 24800 | 75.15% | 1.96 | 31600 | R-410A
213782081 | 2.7 | Yes | Yes | DAY & NIGHT | HRCU-A-CB (Split System: Heat Pump with Remote Outdoor Unit-Air-Source) | Centrally-Ducted | CVH837GKA2* | EHD4X48AAL+WALLCON | *80CTL0901716B* | 32400 | 16.5 | 11 | 8.1 | 33000 | 24800 | 75.15% | 1.96 | 31600 | R-410A
213782082 | 2.7 | Yes | Yes | KEEPRITE | HRCU-A-CB (Split System: Heat Pump with Remote Outdoor Unit-Air-Source) | Centrally-Ducted | CVH837GKA2* | EHD4X48AAL+WALLCON | *80CTL0901716B* | 32400 | 16.5 | 11 | 8.1 | 33000 | 24800 | 75.15% | 1.96 | 31600 | R-410A
213782083 | 2.7 | Yes | Yes | KENMORE | HRCU-A-CB (Split System: Heat Pump with Remote Outdoor Unit-Air-Source) | Centrally-Ducted | (C,H,T)VH837GKA2* | EHD4X48AAL+WALLCON | *80CTL0901716B* | 32400 | 16.5 | 11 | 8.1 | 33000 | 24800 | 75.15% | 1.96 | 31600 | R-410A
213782084 | 2.7 | Yes | Yes | TEMPSTAR | HRCU-A-CB (Split System: Heat Pump with Remote Outdoor Unit-Air-Source) | Centrally-Ducted | TVH837GKA2* | EHD4X48AAL+WALLCON | *80CTL0901716B* | 32400 | 16.5 | 11 | 8.1 | 33000 | 24800 | 75.15% | 1.96 | 31600 | R-410A
213782085 | 2.72 | Yes | Yes | CARRIER | HRCU-A-CB (Split System: Heat Pump with Remote Outdoor Unit-Air-Source) | Centrally-Ducted | 25VNA837A*031* | CSPH*4812AL*+UI | 58TN*B090C21**20 | 32600 | 16.5 | 11 | 8.1 | 33000 | 24800 | 75.15% | 1.96 | 31400 | R-410A
213782086 | 2.72 | Yes | Yes | BRYANT HEATING AND COOLING SYSTEMS | HRCU-A-CB (Split System: Heat Pump with Remote Outdoor Unit-Air-Source) | Centrally-Ducted | 288BNV037*0**B* | CSPH*4812AL*+UI | 88*TB60090C21*** | 32600 | 16.5 | 11 | 8.1 | 33000 | 24800 | 75.15% | 1.96 | 31400 | R-410A
213782087 | 2.72 | Yes | Yes | HEIL | HRCU-A-CB (Split System: Heat Pump with Remote Outdoor Unit-Air-Source) | Centrally-Ducted | HVH837GKA2* | EHD4X48AAL+WALLCON | *80CTL0902120B* | 32600 | 16.5 | 11 | 8.1 | 33000 | 24800 | 75.15% | 1.96 | 31400 | R-410A
213782088 | 2.72 | Yes | Yes | AIRQUEST | HRCU-A-CB (Split System: Heat Pump with Remote Outdoor Unit-Air-Source) | Centrally-Ducted | HVH837GKA2* | EHD4X48AAL+WALLCON | *80CTL0902120B* | 32600 | 16.5 | 11 | 8.1 | 33000 | 24800 | 75.15% | 1.96 | 31400 | R-410A
213782089 | 2.72 | Yes | Yes | ARCOAIRE | HRCU-A-CB (Split System: Heat Pump with Remote Outdoor Unit-Air-Source) | Centrally-Ducted | HVH837GKA2* | EHD4X48AAL+WALLCON | *80CTL0902120B* | 32600 | 16.5 | 11 | 8.1 | 33000 | 24800 | 75.15% | 1.96 | 31400 | R-410A
213782090 | 2.72 | Yes | Yes | COMFORTMAKER | HRCU-A-CB (Split System: Heat Pump with Remote Outdoor Unit-Air-Source) | Centrally-Ducted | CVH837GKA2* | EHD4X48AAL+WALLCON | *80CTL0902120B* | 32600 | 16.5 | 11 | 8.1 | 33000 | 24800 | 75.15% | 1.96 | 31400 | R-410A
213782091 | 2.72 | Yes | Yes | DAY & NIGHT | HRCU-A-CB (Split System: Heat Pump with Remote Outdoor Unit-Air-Source) | Centrally-Ducted | CVH837GKA2* | EHD4X48AAL+WALLCON | *80CTL0902120B* | 32600 | 16.5 | 11 | 8.1 | 33000 | 24800 | 75.15% | 1.96 | 31400 | R-410A
213782092 | 2.72 | Yes | Yes | KEEPRITE | HRCU-A-CB (Split System: Heat Pump with Remote Outdoor Unit-Air-Source) | Centrally-Ducted | CVH837GKA2* | EHD4X48AAL+WALLCON | *80CTL0902120B* | 32600 | 16.5 | 11 | 8.1 | 33000 | 24800 | 75.15% | 1.96 | 31400 | R-410A
213782093 | 2.72 | Yes | Yes | KENMORE | HRCU-A-CB (Split System: Heat Pump with Remote Outdoor Unit-Air-Source) | Centrally-Ducted | (C,H,T)VH837GKA2* | EHD4X48AAL+WALLCON | *80CTL0902120B* | 32600 | 16.5 | 11 | 8.1 | 33000 | 24800 | 75.15% | 1.96 | 31400 | R-410A
213782094 | 2.72 | Yes | Yes | TEMPSTAR | HRCU-A-CB (Split System: Heat Pump with Remote Outdoor Unit-Air-Source) | Centrally-Ducted | TVH837GKA2* | EHD4X48AAL+WALLCON | *80CTL0902120B* | 32600 | 16.5 | 11 | 8.1 | 33000 | 24800 | 75.15% | 1.96 | 31400 | R-410A
213782095 | 2.72 | Yes | Yes | CARRIER | HRCU-A-CB (Split System: Heat Pump with Remote Outdoor Unit-Air-Source) | Centrally-Ducted | 25VNA837A*031* | CSPH*4812AL*+UI | 58TN*B110C21**20 | 32600 | 16.5 | 11 | 8.1 | 32800 | 24800 | 75.61% | 1.96 | 31400 | R-410A
213782096 | 2.72 | Yes | Yes | BRYANT HEATING AND COOLING SYSTEMS | HRCU-A-CB (Split System: Heat Pump with Remote Outdoor Unit-Air-Source) | Centrally-Ducted | 288BNV037*0**B* | CSPH*4812AL*+UI | 88*TB60110C21*** | 32600 | 16.5 | 11 | 8.1 | 32800 | 24800 | 75.61% | 1.96 | 31400 | R-410A
213782097 | 2.72 | Yes | Yes | HEIL | HRCU-A-CB (Split System: Heat Pump with Remote Outdoor Unit-Air-Source) | Centrally-Ducted | HVH837GKA2* | EHD4X48AAL+WALLCON | *80CTL1102120B* | 32600 | 16.5 | 11 | 8.1 | 32800 | 24800 | 75.61% | 1.96 | 31400 | R-410A
213782098 | 2.72 | Yes | Yes | AIRQUEST | HRCU-A-CB (Split System: Heat Pump with Remote Outdoor Unit-Air-Source) | Centrally-Ducted | HVH837GKA2* | EHD4X48AAL+WALLCON | *80CTL1102120B* | 32600 | 16.5 | 11 | 8.1 | 32800 | 24800 | 75.61% | 1.96 | 31400 | R-410A
213782099 | 2.72 | Yes | Yes | ARCOAIRE | HRCU-A-CB (Split System: Heat Pump with Remote Outdoor Unit-Air-Source) | Centrally-Ducted | HVH837GKA2* | EHD4X48AAL+WALLCON | *80CTL1102120B* | 32600 | 16.5 | 11 | 8.1 | 32800 | 24800 | 75.61% | 1.96 | 31400 | R-410A
213782100 | 2.72 | Yes | Yes | COMFORTMAKER | HRCU-A-CB (Split System: Heat Pump with Remote Outdoor Unit-Air-Source) | Centrally-Ducted | CVH837GKA2* | EHD4X48AAL+WALLCON | *80CTL1102120B* | 32600 | 16.5 | 11 | 8.1 | 32800 | 24800 | 75.61% | 1.96 | 31400 | R-410A
213782101 | 2.72 | Yes | Yes | DAY & NIGHT | HRCU-A-CB (Split System: Heat Pump with Remote Outdoor Unit-Air-Source) | Centrally-Ducted | CVH837GKA2* | EHD4X48AAL+WALLCON | *80CTL1102120B* | 32600 | 16.5 | 11 | 8.1 | 32800 | 24800 | 75.61% | 1.96 | 31400 | R-410A
213782102 | 2.72 | Yes | Yes | KEEPRITE | HRCU-A-CB (Split System: Heat Pump with Remote Outdoor Unit-Air-Source) | Centrally-Ducted | CVH837GKA2* | EHD4X48AAL+WALLCON | *80CTL1102120B* | 32600 | 16.5 | 11 | 8.1 | 32800 | 24800 | 75.61% | 1.96 | 31400 | R-410A
213782103 | 2.72 | Yes | Yes | KENMORE | HRCU-A-CB (Split System: Heat Pump with Remote Outdoor Unit-Air-Source) | Centrally-Ducted | (C,H,T)VH837GKA2* | EHD4X48AAL+WALLCON | *80CTL1102120B* | 32600 | 16.5 | 11 | 8.1 | 32800 | 24800 | 75.61% | 1.96 | 31400 | R-410A
213782104 | 2.72 | Yes | Yes | TEMPSTAR | HRCU-A-CB (Split System: Heat Pump with Remote Outdoor Unit-Air-Source) | Centrally-Ducted | TVH837GKA2* | EHD4X48AAL+WALLCON | *80CTL1102120B* | 32600 | 16.5 | 11 | 8.1 | 32800 | 24800 | 75.61% | 1.96 | 31400 | R-410A
213782105 | 2.72 | Yes | Yes | CARRIER | HRCU-A-CB (Split System: Heat Pump with Remote Outdoor Unit-Air-Source) | Centrally-Ducted | 25VNA837A*031* | CSPH*4812AL*+UI | 58TN*B135C24**22 | 32600 | 16.5 | 11 | 8.1 | 32600 | 24800 | 76.07% | 1.96 | 31400 | R-410A
213782106 | 2.72 | Yes | Yes | BRYANT HEATING AND COOLING SYSTEMS | HRCU-A-CB (Split System: Heat Pump with Remote Outdoor Unit-Air-Source) | Centrally-Ducted | 288BNV037*0**B* | CSPH*4812AL*+UI | 88*TB66135C24*** | 32600 | 16.5 | 11 | 8.1 | 32600 | 24800 | 76.07% | 1.96 | 31400 | R-410A
213782107 | 2.72 | Yes | Yes | HEIL | HRCU-A-CB (Split System: Heat Pump with Remote Outdoor Unit-Air-Source) | Centrally-Ducted | HVH837GKA2* | EHD4X48AAL+WALLCON | *80CTL1352422B* | 32600 | 16.5 | 11 | 8.1 | 32600 | 24800 | 76.07% | 1.96 | 31400 | R-410A
213782108 | 2.72 | Yes | Yes | AIRQUEST | HRCU-A-CB (Split System: Heat Pump with Remote Outdoor Unit-Air-Source) | Centrally-Ducted | HVH837GKA2* | EHD4X48AAL+WALLCON | *80CTL1352422B* | 32600 | 16.5 | 11 | 8.1 | 32600 | 24800 | 76.07% | 1.96 | 31400 | R-410A
213782109 | 2.72 | Yes | Yes | ARCOAIRE | HRCU-A-CB (Split System: Heat Pump with Remote Outdoor Unit-Air-Source) | Centrally-Ducted | HVH837GKA2* | EHD4X48AAL+WALLCON | *80CTL1352422B* | 32600 | 16.5 | 11 | 8.1 | 32600 | 24800 | 76.07% | 1.96 | 31400 | R-410A
213782110 | 2.72 | Yes | Yes | COMFORTMAKER | HRCU-A-CB (Split System: Heat Pump with Remote Outdoor Unit-Air-Source) | Centrally-Ducted | CVH837GKA2* | EHD4X48AAL+WALLCON | *80CTL1352422B* | 32600 | 16.5 | 11 | 8.1 | 32600 | 24800 | 76.07% | 1.96 | 31400 | R-410A
213782111 | 2.72 | Yes | Yes | DAY & NIGHT | HRCU-A-CB (Split System: Heat Pump with Remote Outdoor Unit-Air-Source) | Centrally-Ducted | CVH837GKA2* | EHD4X48AAL+WALLCON | *80CTL1352422B* | 32600 | 16.5 | 11 | 8.1 | 32600 | 24800 | 76.07% | 1.96 | 31400 | R-410A
213782112 | 2.72 | Yes | Yes | KEEPRITE | HRCU-A-CB (Split System: Heat Pump with Remote Outdoor Unit-Air-Source) | Centrally-Ducted | CVH837GKA2* | EHD4X48AAL+WALLCON | *80CTL1352422B* | 32600 | 16.5 | 11 | 8.1 | 32600 | 24800 | 76.07% | 1.96 | 31400 | R-410A
213782113 | 2.72 | Yes | Yes | KENMORE | HRCU-A-CB (Split System: Heat Pump with Remote Outdoor Unit-Air-Source) | Centrally-Ducted | (C,H,T)VH837GKA2* | EHD4X48AAL+WALLCON | *80CTL1352422B* | 32600 | 16.5 | 11 | 8.1 | 32600 | 24800 | 76.07% | 1.96 | 31400 | R-410A
213782114 | 2.72 | Yes | Yes | TEMPSTAR | HRCU-A-CB (Split System: Heat Pump with Remote Outdoor Unit-Air-Source) | Centrally-Ducted | TVH837GKA2* | EHD4X48AAL+WALLCON | *80CTL1352422B* | 32600 | 16.5 | 11 | 8.1 | 32600 | 24800 | 76.07% | 1.96 | 31400 | R-410A
213782115 | 2.7 | Yes | Yes | CARRIER | HRCU-A-CB (Split System: Heat Pump with Remote Outdoor Unit-Air-Source) | Centrally-Ducted | 25VNA837A*031* | CSPH*4812AL*+UI | 59CU5B060C17**16 | 32400 | 16 | 11 | 8.1 | 33000 | 25000 | 75.76% | 1.94 | 31800 | R-410A
213782116 | 2.7 | Yes | Yes | BRYANT HEATING AND COOLING SYSTEMS | HRCU-A-CB (Split System: Heat Pump with Remote Outdoor Unit-Air-Source) | Centrally-Ducted | 288BNV037*0**B* | CSPH*4812AL*+UI | 935CB48060C17*** | 32400 | 16 | 11 | 8.1 | 33000 | 25000 | 75.76% | 1.94 | 31800 | R-410A
213782117 | 2.7 | Yes | Yes | HEIL | HRCU-A-CB (Split System: Heat Pump with Remote Outdoor Unit-Air-Source) | Centrally-Ducted | HVH837GKA2* | EHD4X48AAL+WALLCON | *95CSU0601716B* | 32400 | 16 | 11 | 8.1 | 33000 | 25000 | 75.76% | 1.94 | 31800 | R-410A
213782118 | 2.7 | Yes | Yes | AIRQUEST | HRCU-A-CB (Split System: Heat Pump with Remote Outdoor Unit-Air-Source) | Centrally-Ducted | HVH837GKA2* | EHD4X48AAL+WALLCON | *95CSU0601716B* | 32400 | 16 | 11 | 8.1 | 33000 | 25000 | 75.76% | 1.94 | 31800 | R-410A
213782119 | 2.7 | Yes | Yes | ARCOAIRE | HRCU-A-CB (Split System: Heat Pump with Remote Outdoor Unit-Air-Source) | Centrally-Ducted | HVH837GKA2* | EHD4X48AAL+WALLCON | *95CSU0601716B* | 32400 | 16 | 11 | 8.1 | 33000 | 25000 | 75.76% | 1.94 | 31800 | R-410A
213782120 | 2.7 | Yes | Yes | COMFORTMAKER | HRCU-A-CB (Split System: Heat Pump with Remote Outdoor Unit-Air-Source) | Centrally-Ducted | CVH837GKA2* | EHD4X48AAL+WALLCON | *95CSU0601716B* | 32400 | 16 | 11 | 8.1 | 33000 | 25000 | 75.76% | 1.94 | 31800 | R-410A
213782121 | 2.7 | Yes | Yes | DAY & NIGHT | HRCU-A-CB (Split System: Heat Pump with Remote Outdoor Unit-Air-Source) | Centrally-Ducted | CVH837GKA2* | EHD4X48AAL+WALLCON | *95CSU0601716B* | 32400 | 16 | 11 | 8.1 | 33000 | 25000 | 75.76% | 1.94 | 31800 | R-410A
213782122 | 2.7 | Yes | Yes | KEEPRITE | HRCU-A-CB (Split System: Heat Pump with Remote Outdoor Unit-Air-Source) | Centrally-Ducted | CVH837GKA2* | EHD4X48AAL+WALLCON | *95CSU0601716B* | 32400 | 16 | 11 | 8.1 | 33000 | 25000 | 75.76% | 1.94 | 31800 | R-410A
213782123 | 2.7 | Yes | Yes | KENMORE | HRCU-A-CB (Split System: Heat Pump with Remote Outdoor Unit-Air-Source) | Centrally-Ducted | (C,H,T)VH837GKA2* | EHD4X48AAL+WALLCON | *95CSU0601716B* | 32400 | 16 | 11 | 8.1 | 33000 | 25000 | 75.76% | 1.94 | 31800 | R-410A
213782124 | 2.7 | Yes | Yes | TEMPSTAR | HRCU-A-CB (Split System: Heat Pump with Remote Outdoor Unit-Air-Source) | Centrally-Ducted | TVH837GKA2* | EHD4X48AAL+WALLCON | *95CSU0601716B* | 32400 | 16 | 11 | 8.1 | 33000 | 25000 | 75.76% | 1.94 | 31800 | R-410A
213782135 | 2.7 | Yes | Yes | CARRIER | HRCU-A-CB (Split System: Heat Pump with Remote Outdoor Unit-Air-Source) | Centrally-Ducted | 25VNA837A*031* | CSPH*4812AL*+UI | 59MN7C080C17**14 | 32400 | 16.5 | 11 | 8.1 | 33000 | 25000 | 75.76% | 1.94 | 31800 | R-410A
213782136 | 2.7 | Yes | Yes | BRYANT HEATING AND COOLING SYSTEMS | HRCU-A-CB (Split System: Heat Pump with Remote Outdoor Unit-Air-Source) | Centrally-Ducted | 288BNV037*0**B* | CSPH*4812AL*+UI | 987MC42080C17*** | 32400 | 16.5 | 11 | 8.1 | 33000 | 25000 | 75.76% | 1.94 | 31800 | R-410A
213782137 | 2.7 | Yes | Yes | HEIL | HRCU-A-CB (Split System: Heat Pump with Remote Outdoor Unit-Air-Source) | Centrally-Ducted | HVH837GKA2* | EHD4X48AAL+WALLCON | *97CMN0801714B* | 32400 | 16.5 | 11 | 8.1 | 33000 | 25000 | 75.76% | 1.94 | 31800 | R-410A
213782138 | 2.7 | Yes | Yes | AIRQUEST | HRCU-A-CB (Split System: Heat Pump with Remote Outdoor Unit-Air-Source) | Centrally-Ducted | HVH837GKA2* | EHD4X48AAL+WALLCON | *97CMN0801714B* | 32400 | 16.5 | 11 | 8.1 | 33000 | 25000 | 75.76% | 1.94 | 31800 | R-410A
213782139 | 2.7 | Yes | Yes | ARCOAIRE | HRCU-A-CB (Split System: Heat Pump with Remote Outdoor Unit-Air-Source) | Centrally-Ducted | HVH837GKA2* | EHD4X48AAL+WALLCON | *97CMN0801714B* | 32400 | 16.5 | 11 | 8.1 | 33000 | 25000 | 75.76% | 1.94 | 31800 | R-410A
213782140 | 2.7 | Yes | Yes | COMFORTMAKER | HRCU-A-CB (Split System: Heat Pump with Remote Outdoor Unit-Air-Source) | Centrally-Ducted | CVH837GKA2* | EHD4X48AAL+WALLCON | *97CMN0801714B* | 32400 | 16.5 | 11 | 8.1 | 33000 | 25000 | 75.76% | 1.94 | 31800 | R-410A
213782141 | 2.7 | Yes | Yes | DAY & NIGHT | HRCU-A-CB (Split System: Heat Pump with Remote Outdoor Unit-Air-Source) | Centrally-Ducted | CVH837GKA2* | EHD4X48AAL+WALLCON | *97CMN0801714B* | 32400 | 16.5 | 11 | 8.1 | 33000 | 25000 | 75.76% | 1.94 | 31800 | R-410A
213782142 | 2.7 | Yes | Yes | KEEPRITE | HRCU-A-CB (Split System: Heat Pump with Remote Outdoor Unit-Air-Source) | Centrally-Ducted | CVH837GKA2* | EHD4X48AAL+WALLCON | *97CMN0801714B* | 32400 | 16.5 | 11 | 8.1 | 33000 | 25000 | 75.76% | 1.94 | 31800 | R-410A
213782143 | 2.7 | Yes | Yes | KENMORE | HRCU-A-CB (Split System: Heat Pump with Remote Outdoor Unit-Air-Source) | Centrally-Ducted | (C,H,T)VH837GKA2* | EHD4X48AAL+WALLCON | *97CMN0801714B* | 32400 | 16.5 | 11 | 8.1 | 33000 | 25000 | 75.76% | 1.94 | 31800 | R-410A
213782144 | 2.7 | Yes | Yes | TEMPSTAR | HRCU-A-CB (Split System: Heat Pump with Remote Outdoor Unit-Air-Source) | Centrally-Ducted | TVH837GKA2* | EHD4X48AAL+WALLCON | *97CMN0801714B* | 32400 | 16.5 | 11 | 8.1 | 33000 | 25000 | 75.76% | 1.94 | 31800 | R-410A
213782145 | 2.72 | Yes | Yes | CARRIER | HRCU-A-CB (Split System: Heat Pump with Remote Outdoor Unit-Air-Source) | Centrally-Ducted | 25VNA837A*031* | CSPH*4812AL*+UI | 59MN7C100C21**22 | 32600 | 16.5 | 11 | 8.1 | 33000 | 24800 | 75.15% | 1.96 | 31400 | R-410A
213782146 | 2.72 | Yes | Yes | BRYANT HEATING AND COOLING SYSTEMS | HRCU-A-CB (Split System: Heat Pump with Remote Outdoor Unit-Air-Source) | Centrally-Ducted | 288BNV037*0**B* | CSPH*4812AL*+UI | 987MC66100C21*** | 32600 | 16.5 | 11 | 8.1 | 33000 | 24800 | 75.15% | 1.96 | 31400 | R-410A
213782147 | 2.72 | Yes | Yes | HEIL | HRCU-A-CB (Split System: Heat Pump with Remote Outdoor Unit-Air-Source) | Centrally-Ducted | HVH837GKA2* | EHD4X48AAL+WALLCON | *97CMN1002122B* | 32600 | 16.5 | 11 | 8.1 | 33000 | 24800 | 75.15% | 1.96 | 31400 | R-410A
213782148 | 2.72 | Yes | Yes | AIRQUEST | HRCU-A-CB (Split System: Heat Pump with Remote Outdoor Unit-Air-Source) | Centrally-Ducted | HVH837GKA2* | EHD4X48AAL+WALLCON | *97CMN1002122B* | 32600 | 16.5 | 11 | 8.1 | 33000 | 24800 | 75.15% | 1.96 | 31400 | R-410A
213782149 | 2.72 | Yes | Yes | ARCOAIRE | HRCU-A-CB (Split System: Heat Pump with Remote Outdoor Unit-Air-Source) | Centrally-Ducted | HVH837GKA2* | EHD4X48AAL+WALLCON | *97CMN1002122B* | 32600 | 16.5 | 11 | 8.1 | 33000 | 24800 | 75.15% | 1.96 | 31400 | R-410A
213782150 | 2.72 | Yes | Yes | COMFORTMAKER | HRCU-A-CB (Split System: Heat Pump with Remote Outdoor Unit-Air-Source) | Centrally-Ducted | CVH837GKA2* | EHD4X48AAL+WALLCON | *97CMN1002122B* | 32600 | 16.5 | 11 | 8.1 | 33000 | 24800 | 75.15% | 1.96 | 31400 | R-410A
213782151 | 2.72 | Yes | Yes | DAY & NIGHT | HRCU-A-CB (Split System: Heat Pump with Remote Outdoor Unit-Air-Source) | Centrally-Ducted | CVH837GKA2* | EHD4X48AAL+WALLCON | *97CMN1002122B* | 32600 | 16.5 | 11 | 8.1 | 33000 | 24800 | 75.15% | 1.96 | 31400 | R-410A
213782152 | 2.72 | Yes | Yes | KEEPRITE | HRCU-A-CB (Split System: Heat Pump with Remote Outdoor Unit-Air-Source) | Centrally-Ducted | CVH837GKA2* | EHD4X48AAL+WALLCON | *97CMN1002122B* | 32600 | 16.5 | 11 | 8.1 | 33000 | 24800 | 75.15% | 1.96 | 31400 | R-410A
213782153 | 2.72 | Yes | Yes | KENMORE | HRCU-A-CB (Split System: Heat Pump with Remote Outdoor Unit-Air-Source) | Centrally-Ducted | (C,H,T)VH837GKA2* | EHD4X48AAL+WALLCON | *97CMN1002122B* | 32600 | 16.5 | 11 | 8.1 | 33000 | 24800 | 75.15% | 1.96 | 31400 | R-410A
213782154 | 2.72 | Yes | Yes | TEMPSTAR | HRCU-A-CB (Split System: Heat Pump with Remote Outdoor Unit-Air-Source) | Centrally-Ducted | TVH837GKA2* | EHD4X48AAL+WALLCON | *97CMN1002122B* | 32600 | 16.5 | 11 | 8.1 | 33000 | 24800 | 75.15% | 1.96 | 31400 | R-410A
213782155 | 2.72 | Yes | Yes | CARRIER | HRCU-A-CB (Split System: Heat Pump with Remote Outdoor Unit-Air-Source) | Centrally-Ducted | 25VNA837A*031* | CSPH*4812AL*+UI | 59MN7C120C24**22 | 32600 | 16.5 | 11 | 8.1 | 33000 | 24800 | 75.15% | 1.96 | 31600 | R-410A
213782156 | 2.72 | Yes | Yes | BRYANT HEATING AND COOLING SYSTEMS | HRCU-A-CB (Split System: Heat Pump with Remote Outdoor Unit-Air-Source) | Centrally-Ducted | 288BNV037*0**B* | CSPH*4812AL*+UI | 987MC66120C24*** | 32600 | 16.5 | 11 | 8.1 | 33000 | 24800 | 75.15% | 1.96 | 31600 | R-410A
213782157 | 2.72 | Yes | Yes | HEIL | HRCU-A-CB (Split System: Heat Pump with Remote Outdoor Unit-Air-Source) | Centrally-Ducted | HVH837GKA2* | EHD4X48AAL+WALLCON | *97CMN1202422B* | 32600 | 16.5 | 11 | 8.1 | 33000 | 24800 | 75.15% | 1.96 | 31600 | R-410A
213782158 | 2.72 | Yes | Yes | AIRQUEST | HRCU-A-CB (Split System: Heat Pump with Remote Outdoor Unit-Air-Source) | Centrally-Ducted | HVH837GKA2* | EHD4X48AAL+WALLCON | *97CMN1202422B* | 32600 | 16.5 | 11 | 8.1 | 33000 | 24800 | 75.15% | 1.96 | 31600 | R-410A
213782159 | 2.72 | Yes | Yes | ARCOAIRE | HRCU-A-CB (Split System: Heat Pump with Remote Outdoor Unit-Air-Source) | Centrally-Ducted | HVH837GKA2* | EHD4X48AAL+WALLCON | *97CMN1202422B* | 32600 | 16.5 | 11 | 8.1 | 33000 | 24800 | 75.15% | 1.96 | 31600 | R-410A
213782160 | 2.72 | Yes | Yes | COMFORTMAKER | HRCU-A-CB (Split System: Heat Pump with Remote Outdoor Unit-Air-Source) | Centrally-Ducted | CVH837GKA2* | EHD4X48AAL+WALLCON | *97CMN1202422B* | 32600 | 16.5 | 11 | 8.1 | 33000 | 24800 | 75.15% | 1.96 | 31600 | R-410A
213782161 | 2.72 | Yes | Yes | DAY & NIGHT | HRCU-A-CB (Split System: Heat Pump with Remote Outdoor Unit-Air-Source) | Centrally-Ducted | CVH837GKA2* | EHD4X48AAL+WALLCON | *97CMN1202422B* | 32600 | 16.5 | 11 | 8.1 | 33000 | 24800 | 75.15% | 1.96 | 31600 | R-410A
213782162 | 2.72 | Yes | Yes | KEEPRITE | HRCU-A-CB (Split System: Heat Pump with Remote Outdoor Unit-Air-Source) | Centrally-Ducted | CVH837GKA2* | EHD4X48AAL+WALLCON | *97CMN1202422B* | 32600 | 16.5 | 11 | 8.1 | 33000 | 24800 | 75.15% | 1.96 | 31600 | R-410A
213782163 | 2.72 | Yes | Yes | KENMORE | HRCU-A-CB (Split System: Heat Pump with Remote Outdoor Unit-Air-Source) | Centrally-Ducted | (C,H,T)VH837GKA2* | EHD4X48AAL+WALLCON | *97CMN1202422B* | 32600 | 16.5 | 11 | 8.1 | 33000 | 24800 | 75.15% | 1.96 | 31600 | R-410A
213782164 | 2.72 | Yes | Yes | TEMPSTAR | HRCU-A-CB (Split System: Heat Pump with Remote Outdoor Unit-Air-Source) | Centrally-Ducted | TVH837GKA2* | EHD4X48AAL+WALLCON | *97CMN1202422B* | 32600 | 16.5 | 11 | 8.1 | 33000 | 24800 | 75.15% | 1.96 | 31600 | R-410A
213782165 | 2.7 | Yes | No | CARRIER | HRCU-A-CB (Split System: Heat Pump with Remote Outdoor Unit-Air-Source) | Centrally-Ducted | 25VNA837A*031* | CSPH*4812AL*+UI | 59TN6C060C17**14 | 32400 | 16 | 10.5 | 8.1 | 33000 | 25200 | 76.36% | 1.94 | 31800 | R-410A
213782166 | 2.7 | Yes | No | BRYANT HEATING AND COOLING SYSTEMS | HRCU-A-CB (Split System: Heat Pump with Remote Outdoor Unit-Air-Source) | Centrally-Ducted | 288BNV037*0**B* | CSPH*4812AL*+UI | 986TD42060C17*** | 32400 | 16 | 10.5 | 8.1 | 33000 | 25200 | 76.36% | 1.94 | 31800 | R-410A
213782167 | 2.7 | Yes | No | HEIL | HRCU-A-CB (Split System: Heat Pump with Remote Outdoor Unit-Air-Source) | Centrally-Ducted | HVH837GKA2* | EHD4X48AAL+WALLCON | *96CTN0601714B* | 32400 | 16 | 10.5 | 8.1 | 33000 | 25200 | 76.36% | 1.94 | 31800 | R-410A
213782168 | 2.7 | Yes | No | AIRQUEST | HRCU-A-CB (Split System: Heat Pump with Remote Outdoor Unit-Air-Source) | Centrally-Ducted | HVH837GKA2* | EHD4X48AAL+WALLCON | *96CTN0601714B* | 32400 | 16 | 10.5 | 8.1 | 33000 | 25200 | 76.36% | 1.94 | 31800 | R-410A
213782169 | 2.7 | Yes | No | ARCOAIRE | HRCU-A-CB (Split System: Heat Pump with Remote Outdoor Unit-Air-Source) | Centrally-Ducted | HVH837GKA2* | EHD4X48AAL+WALLCON | *96CTN0601714B* | 32400 | 16 | 10.5 | 8.1 | 33000 | 25200 | 76.36% | 1.94 | 31800 | R-410A
213782170 | 2.7 | Yes | No | COMFORTMAKER | HRCU-A-CB (Split System: Heat Pump with Remote Outdoor Unit-Air-Source) | Centrally-Ducted | CVH837GKA2* | EHD4X48AAL+WALLCON | *96CTN0601714B* | 32400 | 16 | 10.5 | 8.1 | 33000 | 25200 | 76.36% | 1.94 | 31800 | R-410A
213782171 | 2.7 | Yes | No | DAY & NIGHT | HRCU-A-CB (Split System: Heat Pump with Remote Outdoor Unit-Air-Source) | Centrally-Ducted | CVH837GKA2* | EHD4X48AAL+WALLCON | *96CTN0601714B* | 32400 | 16 | 10.5 | 8.1 | 33000 | 25200 | 76.36% | 1.94 | 31800 | R-410A
213782172 | 2.7 | Yes | No | KEEPRITE | HRCU-A-CB (Split System: Heat Pump with Remote Outdoor Unit-Air-Source) | Centrally-Ducted | CVH837GKA2* | EHD4X48AAL+WALLCON | *96CTN0601714B* | 32400 | 16 | 10.5 | 8.1 | 33000 | 25200 | 76.36% | 1.94 | 31800 | R-410A
213782173 | 2.7 | Yes | No | KENMORE | HRCU-A-CB (Split System: Heat Pump with Remote Outdoor Unit-Air-Source) | Centrally-Ducted | (C,H,T)VH837GKA2* | EHD4X48AAL+WALLCON | *96CTN0601714B* | 32400 | 16 | 10.5 | 8.1 | 33000 | 25200 | 76.36% | 1.94 | 31800 | R-410A
213782174 | 2.7 | Yes | No | TEMPSTAR | HRCU-A-CB (Split System: Heat Pump with Remote Outdoor Unit-Air-Source) | Centrally-Ducted | TVH837GKA2* | EHD4X48AAL+WALLCON | *96CTN0601714B* | 32400 | 16 | 10.5 | 8.1 | 33000 | 25200 | 76.36% | 1.94 | 31800 | R-410A
213782175 | 2.72 | Yes | Yes | CARRIER | HRCU-A-CB (Split System: Heat Pump with Remote Outdoor Unit-Air-Source) | Centrally-Ducted | 25VNA837A*031* | CSPH*4812AL*+UI | 59TN6C080C17**14 | 32600 | 16.5 | 11 | 8.1 | 33000 | 25000 | 75.76% | 1.94 | 31600 | R-410A
213782176 | 2.72 | Yes | Yes | BRYANT HEATING AND COOLING SYSTEMS | HRCU-A-CB (Split System: Heat Pump with Remote Outdoor Unit-Air-Source) | Centrally-Ducted | 288BNV037*0**B* | CSPH*4812AL*+UI | 986TD42080C17*** | 32600 | 16.5 | 11 | 8.1 | 33000 | 25000 | 75.76% | 1.94 | 31600 | R-410A
213782177 | 2.72 | Yes | Yes | HEIL | HRCU-A-CB (Split System: Heat Pump with Remote Outdoor Unit-Air-Source) | Centrally-Ducted | HVH837GKA2* | EHD4X48AAL+WALLCON | *96CTN0801714B* | 32600 | 16.5 | 11 | 8.1 | 33000 | 25000 | 75.76% | 1.94 | 31600 | R-410A
213782178 | 2.72 | Yes | Yes | AIRQUEST | HRCU-A-CB (Split System: Heat Pump with Remote Outdoor Unit-Air-Source) | Centrally-Ducted | HVH837GKA2* | EHD4X48AAL+WALLCON | *96CTN0801714B* | 32600 | 16.5 | 11 | 8.1 | 33000 | 25000 | 75.76% | 1.94 | 31600 | R-410A
213782179 | 2.72 | Yes | Yes | ARCOAIRE | HRCU-A-CB (Split System: Heat Pump with Remote Outdoor Unit-Air-Source) | Centrally-Ducted | HVH837GKA2* | EHD4X48AAL+WALLCON | *96CTN0801714B* | 32600 | 16.5 | 11 | 8.1 | 33000 | 25000 | 75.76% | 1.94 | 31600 | R-410A
213782180 | 2.72 | Yes | Yes | COMFORTMAKER | HRCU-A-CB (Split System: Heat Pump with Remote Outdoor Unit-Air-Source) | Centrally-Ducted | CVH837GKA2* | EHD4X48AAL+WALLCON | *96CTN0801714B* | 32600 | 16.5 | 11 | 8.1 | 33000 | 25000 | 75.76% | 1.94 | 31600 | R-410A
213782181 | 2.72 | Yes | Yes | DAY & NIGHT | HRCU-A-CB (Split System: Heat Pump with Remote Outdoor Unit-Air-Source) | Centrally-Ducted | CVH837GKA2* | EHD4X48AAL+WALLCON | *96CTN0801714B* | 32600 | 16.5 | 11 | 8.1 | 33000 | 25000 | 75.76% | 1.94 | 31600 | R-410A
213782182 | 2.72 | Yes | Yes | KEEPRITE | HRCU-A-CB (Split System: Heat Pump with Remote Outdoor Unit-Air-Source) | Centrally-Ducted | CVH837GKA2* | EHD4X48AAL+WALLCON | *96CTN0801714B* | 32600 | 16.5 | 11 | 8.1 | 33000 | 25000 | 75.76% | 1.94 | 31600 | R-410A
213782183 | 2.72 | Yes | Yes | KENMORE | HRCU-A-CB (Split System: Heat Pump with Remote Outdoor Unit-Air-Source) | Centrally-Ducted | (C,H,T)VH837GKA2* | EHD4X48AAL+WALLCON | *96CTN0801714B* | 32600 | 16.5 | 11 | 8.1 | 33000 | 25000 | 75.76% | 1.94 | 31600 | R-410A
213782184 | 2.72 | Yes | Yes | TEMPSTAR | HRCU-A-CB (Split System: Heat Pump with Remote Outdoor Unit-Air-Source) | Centrally-Ducted | TVH837GKA2* | EHD4X48AAL+WALLCON | *96CTN0801714B* | 32600 | 16.5 | 11 | 8.1 | 33000 | 25000 | 75.76% | 1.94 | 31600 | R-410A
213782185 | 2.72 | Yes | Yes | CARRIER | HRCU-A-CB (Split System: Heat Pump with Remote Outdoor Unit-Air-Source) | Centrally-Ducted | 25VNA837A*031* | CSPH*4812AL*+UI | 59TN6C100C21**22 | 32600 | 16.5 | 11 | 8.1 | 33000 | 24800 | 75.15% | 1.96 | 31400 | R-410A
213782186 | 2.72 | Yes | Yes | BRYANT HEATING AND COOLING SYSTEMS | HRCU-A-CB (Split System: Heat Pump with Remote Outdoor Unit-Air-Source) | Centrally-Ducted | 288BNV037*0**B* | CSPH*4812AL*+UI | 986TD66100C21*** | 32600 | 16.5 | 11 | 8.1 | 33000 | 24800 | 75.15% | 1.96 | 31400 | R-410A
213782187 | 2.72 | Yes | Yes | HEIL | HRCU-A-CB (Split System: Heat Pump with Remote Outdoor Unit-Air-Source) | Centrally-Ducted | HVH837GKA2* | EHD4X48AAL+WALLCON | *96CTN1002122B* | 32600 | 16.5 | 11 | 8.1 | 33000 | 24800 | 75.15% | 1.96 | 31400 | R-410A
213782188 | 2.72 | Yes | Yes | AIRQUEST | HRCU-A-CB (Split System: Heat Pump with Remote Outdoor Unit-Air-Source) | Centrally-Ducted | HVH837GKA2* | EHD4X48AAL+WALLCON | *96CTN1002122B* | 32600 | 16.5 | 11 | 8.1 | 33000 | 24800 | 75.15% | 1.96 | 31400 | R-410A
213782189 | 2.72 | Yes | Yes | ARCOAIRE | HRCU-A-CB (Split System: Heat Pump with Remote Outdoor Unit-Air-Source) | Centrally-Ducted | HVH837GKA2* | EHD4X48AAL+WALLCON | *96CTN1002122B* | 32600 | 16.5 | 11 | 8.1 | 33000 | 24800 | 75.15% | 1.96 | 31400 | R-410A
213782190 | 2.72 | Yes | Yes | COMFORTMAKER | HRCU-A-CB (Split System: Heat Pump with Remote Outdoor Unit-Air-Source) | Centrally-Ducted | CVH837GKA2* | EHD4X48AAL+WALLCON | *96CTN1002122B* | 32600 | 16.5 | 11 | 8.1 | 33000 | 24800 | 75.15% | 1.96 | 31400 | R-410A
213782191 | 2.72 | Yes | Yes | DAY & NIGHT | HRCU-A-CB (Split System: Heat Pump with Remote Outdoor Unit-Air-Source) | Centrally-Ducted | CVH837GKA2* | EHD4X48AAL+WALLCON | *96CTN1002122B* | 32600 | 16.5 | 11 | 8.1 | 33000 | 24800 | 75.15% | 1.96 | 31400 | R-410A
213782192 | 2.72 | Yes | Yes | KEEPRITE | HRCU-A-CB (Split System: Heat Pump with Remote Outdoor Unit-Air-Source) | Centrally-Ducted | CVH837GKA2* | EHD4X48AAL+WALLCON | *96CTN1002122B* | 32600 | 16.5 | 11 | 8.1 | 33000 | 24800 | 75.15% | 1.96 | 31400 | R-410A
213782193 | 2.72 | Yes | Yes | KENMORE | HRCU-A-CB (Split System: Heat Pump with Remote Outdoor Unit-Air-Source) | Centrally-Ducted | (C,H,T)VH837GKA2* | EHD4X48AAL+WALLCON | *96CTN1002122B* | 32600 | 16.5 | 11 | 8.1 | 33000 | 24800 | 75.15% | 1.96 | 31400 | R-410A
213782194 | 2.72 | Yes | Yes | TEMPSTAR | HRCU-A-CB (Split System: Heat Pump with Remote Outdoor Unit-Air-Source) | Centrally-Ducted | TVH837GKA2* | EHD4X48AAL+WALLCON | *96CTN1002122B* | 32600 | 16.5 | 11 | 8.1 | 33000 | 24800 | 75.15% | 1.96 | 31400 | R-410A
213782195 | 2.72 | Yes | Yes | CARRIER | HRCU-A-CB (Split System: Heat Pump with Remote Outdoor Unit-Air-Source) | Centrally-Ducted | 25VNA837A*031* | CSPH*4812AL*+UI | 59TN6C120C24**22 | 32600 | 16.5 | 11 | 8.1 | 33000 | 24800 | 75.15% | 1.96 | 31400 | R-410A
213782196 | 2.72 | Yes | Yes | BRYANT HEATING AND COOLING SYSTEMS | HRCU-A-CB (Split System: Heat Pump with Remote Outdoor Unit-Air-Source) | Centrally-Ducted | 288BNV037*0**B* | CSPH*4812AL*+UI | 986TD66120C24*** | 32600 | 16.5 | 11 | 8.1 | 33000 | 24800 | 75.15% | 1.96 | 31400 | R-410A
213782197 | 2.72 | Yes | Yes | HEIL | HRCU-A-CB (Split System: Heat Pump with Remote Outdoor Unit-Air-Source) | Centrally-Ducted | HVH837GKA2* | EHD4X48AAL+WALLCON | *96CTN1202422B* | 32600 | 16.5 | 11 | 8.1 | 33000 | 24800 | 75.15% | 1.96 | 31400 | R-410A
213782198 | 2.72 | Yes | Yes | AIRQUEST | HRCU-A-CB (Split System: Heat Pump with Remote Outdoor Unit-Air-Source) | Centrally-Ducted | HVH837GKA2* | EHD4X48AAL+WALLCON | *96CTN1202422B* | 32600 | 16.5 | 11 | 8.1 | 33000 | 24800 | 75.15% | 1.96 | 31400 | R-410A
213782199 | 2.72 | Yes | Yes | ARCOAIRE | HRCU-A-CB (Split System: Heat Pump with Remote Outdoor Unit-Air-Source) | Centrally-Ducted | HVH837GKA2* | EHD4X48AAL+WALLCON | *96CTN1202422B* | 32600 | 16.5 | 11 | 8.1 | 33000 | 24800 | 75.15% | 1.96 | 31400 | R-410A
213782200 | 2.72 | Yes | Yes | COMFORTMAKER | HRCU-A-CB (Split System: Heat Pump with Remote Outdoor Unit-Air-Source) | Centrally-Ducted | CVH837GKA2* | EHD4X48AAL+WALLCON | *96CTN1202422B* | 32600 | 16.5 | 11 | 8.1 | 33000 | 24800 | 75.15% | 1.96 | 31400 | R-410A
213782201 | 2.72 | Yes | Yes | DAY & NIGHT | HRCU-A-CB (Split System: Heat Pump with Remote Outdoor Unit-Air-Source) | Centrally-Ducted | CVH837GKA2* | EHD4X48AAL+WALLCON | *96CTN1202422B* | 32600 | 16.5 | 11 | 8.1 | 33000 | 24800 | 75.15% | 1.96 | 31400 | R-410A
213782202 | 2.72 | Yes | Yes | KEEPRITE | HRCU-A-CB (Split System: Heat Pump with Remote Outdoor Unit-Air-Source) | Centrally-Ducted | CVH837GKA2* | EHD4X48AAL+WALLCON | *96CTN1202422B* | 32600 | 16.5 | 11 | 8.1 | 33000 | 24800 | 75.15% | 1.96 | 31400 | R-410A
213782203 | 2.72 | Yes | Yes | KENMORE | HRCU-A-CB (Split System: Heat Pump with Remote Outdoor Unit-Air-Source) | Centrally-Ducted | (C,H,T)VH837GKA2* | EHD4X48AAL+WALLCON | *96CTN1202422B* | 32600 | 16.5 | 11 | 8.1 | 33000 | 24800 | 75.15% | 1.96 | 31400 | R-410A
213782204 | 2.72 | Yes | Yes | TEMPSTAR | HRCU-A-CB (Split System: Heat Pump with Remote Outdoor Unit-Air-Source) | Centrally-Ducted | TVH837GKA2* | EHD4X48AAL+WALLCON | *96CTN1202422B* | 32600 | 16.5 | 11 | 8.1 | 33000 | 24800 | 75.15% | 1.96 | 31400 | R-410A
213782215 | 2.73 | Yes | Yes | CARRIER | HRCU-A-CB (Split System: Heat Pump with Remote Outdoor Unit-Air-Source) | Centrally-Ducted | 25VNA837A*031* | CSPH*6012AL*+UI | 58TN*B070C14**12 | 32800 | 16.5 | 11 | 8.1 | 32400 | 25600 | 79.01% | 2 | 31800 | R-410A
213782216 | 2.73 | Yes | Yes | BRYANT HEATING AND COOLING SYSTEMS | HRCU-A-CB (Split System: Heat Pump with Remote Outdoor Unit-Air-Source) | Centrally-Ducted | 288BNV037*0**B* | CSPH*6012AL*+UI | 88*TB36070C14*** | 32800 | 16.5 | 11 | 8.1 | 32400 | 25600 | 79.01% | 2 | 31800 | R-410A
213782217 | 2.73 | Yes | Yes | HEIL | HRCU-A-CB (Split System: Heat Pump with Remote Outdoor Unit-Air-Source) | Centrally-Ducted | HVH837GKA2* | EHD4X60AAL+WALLCON | *80CTL0701412B* | 32800 | 16.5 | 11 | 8.1 | 32400 | 25600 | 79.01% | 2 | 31800 | R-410A
213782218 | 2.73 | Yes | Yes | AIRQUEST | HRCU-A-CB (Split System: Heat Pump with Remote Outdoor Unit-Air-Source) | Centrally-Ducted | HVH837GKA2* | EHD4X60AAL+WALLCON | *80CTL0701412B* | 32800 | 16.5 | 11 | 8.1 | 32400 | 25600 | 79.01% | 2 | 31800 | R-410A
213782219 | 2.73 | Yes | Yes | ARCOAIRE | HRCU-A-CB (Split System: Heat Pump with Remote Outdoor Unit-Air-Source) | Centrally-Ducted | HVH837GKA2* | EHD4X60AAL+WALLCON | *80CTL0701412B* | 32800 | 16.5 | 11 | 8.1 | 32400 | 25600 | 79.01% | 2 | 31800 | R-410A
213782220 | 2.73 | Yes | Yes | COMFORTMAKER | HRCU-A-CB (Split System: Heat Pump with Remote Outdoor Unit-Air-Source) | Centrally-Ducted | CVH837GKA2* | EHD4X60AAL+WALLCON | *80CTL0701412B* | 32800 | 16.5 | 11 | 8.1 | 32400 | 25600 | 79.01% | 2 | 31800 | R-410A
213782221 | 2.73 | Yes | Yes | DAY & NIGHT | HRCU-A-CB (Split System: Heat Pump with Remote Outdoor Unit-Air-Source) | Centrally-Ducted | CVH837GKA2* | EHD4X60AAL+WALLCON | *80CTL0701412B* | 32800 | 16.5 | 11 | 8.1 | 32400 | 25600 | 79.01% | 2 | 31800 | R-410A
213782222 | 2.73 | Yes | Yes | KEEPRITE | HRCU-A-CB (Split System: Heat Pump with Remote Outdoor Unit-Air-Source) | Centrally-Ducted | CVH837GKA2* | EHD4X60AAL+WALLCON | *80CTL0701412B* | 32800 | 16.5 | 11 | 8.1 | 32400 | 25600 | 79.01% | 2 | 31800 | R-410A
213782223 | 2.73 | Yes | Yes | KENMORE | HRCU-A-CB (Split System: Heat Pump with Remote Outdoor Unit-Air-Source) | Centrally-Ducted | (C,H,T)VH837GKA2* | EHD4X60AAL+WALLCON | *80CTL0701412B* | 32800 | 16.5 | 11 | 8.1 | 32400 | 25600 | 79.01% | 2 | 31800 | R-410A
213782224 | 2.73 | Yes | Yes | TEMPSTAR | HRCU-A-CB (Split System: Heat Pump with Remote Outdoor Unit-Air-Source) | Centrally-Ducted | TVH837GKA2* | EHD4X60AAL+WALLCON | *80CTL0701412B* | 32800 | 16.5 | 11 | 8.1 | 32400 | 25600 | 79.01% | 2 | 31800 | R-410A
213782225 | 2.73 | Yes | Yes | CARRIER | HRCU-A-CB (Split System: Heat Pump with Remote Outdoor Unit-Air-Source) | Centrally-Ducted | 25VNA837A*031* | CSPH*6012AL*+UI | 58TN*B070C17**16 | 32800 | 16.5 | 11 | 8.1 | 32400 | 25000 | 77.16% | 1.98 | 31400 | R-410A
213782226 | 2.73 | Yes | Yes | BRYANT HEATING AND COOLING SYSTEMS | HRCU-A-CB (Split System: Heat Pump with Remote Outdoor Unit-Air-Source) | Centrally-Ducted | 288BNV037*0**B* | CSPH*6012AL*+UI | 88*TB48070C17*** | 32800 | 16.5 | 11 | 8.1 | 32400 | 25000 | 77.16% | 1.98 | 31400 | R-410A
213782227 | 2.73 | Yes | Yes | HEIL | HRCU-A-CB (Split System: Heat Pump with Remote Outdoor Unit-Air-Source) | Centrally-Ducted | HVH837GKA2* | EHD4X60AAL+WALLCON | *80CTL0701716B* | 32800 | 16.5 | 11 | 8.1 | 32400 | 25000 | 77.16% | 1.98 | 31400 | R-410A
213782228 | 2.73 | Yes | Yes | AIRQUEST | HRCU-A-CB (Split System: Heat Pump with Remote Outdoor Unit-Air-Source) | Centrally-Ducted | HVH837GKA2* | EHD4X60AAL+WALLCON | *80CTL0701716B* | 32800 | 16.5 | 11 | 8.1 | 32400 | 25000 | 77.16% | 1.98 | 31400 | R-410A
213782229 | 2.73 | Yes | Yes | ARCOAIRE | HRCU-A-CB (Split System: Heat Pump with Remote Outdoor Unit-Air-Source) | Centrally-Ducted | HVH837GKA2* | EHD4X60AAL+WALLCON | *80CTL0701716B* | 32800 | 16.5 | 11 | 8.1 | 32400 | 25000 | 77.16% | 1.98 | 31400 | R-410A
213782230 | 2.73 | Yes | Yes | COMFORTMAKER | HRCU-A-CB (Split System: Heat Pump with Remote Outdoor Unit-Air-Source) | Centrally-Ducted | CVH837GKA2* | EHD4X60AAL+WALLCON | *80CTL0701716B* | 32800 | 16.5 | 11 | 8.1 | 32400 | 25000 | 77.16% | 1.98 | 31400 | R-410A
213782231 | 2.73 | Yes | Yes | DAY & NIGHT | HRCU-A-CB (Split System: Heat Pump with Remote Outdoor Unit-Air-Source) | Centrally-Ducted | CVH837GKA2* | EHD4X60AAL+WALLCON | *80CTL0701716B* | 32800 | 16.5 | 11 | 8.1 | 32400 | 25000 | 77.16% | 1.98 | 31400 | R-410A
213782232 | 2.73 | Yes | Yes | KEEPRITE | HRCU-A-CB (Split System: Heat Pump with Remote Outdoor Unit-Air-Source) | Centrally-Ducted | CVH837GKA2* | EHD4X60AAL+WALLCON | *80CTL0701716B* | 32800 | 16.5 | 11 | 8.1 | 32400 | 25000 | 77.16% | 1.98 | 31400 | R-410A
213782233 | 2.73 | Yes | Yes | KENMORE | HRCU-A-CB (Split System: Heat Pump with Remote Outdoor Unit-Air-Source) | Centrally-Ducted | (C,H,T)VH837GKA2* | EHD4X60AAL+WALLCON | *80CTL0701716B* | 32800 | 16.5 | 11 | 8.1 | 32400 | 25000 | 77.16% | 1.98 | 31400 | R-410A
213782234 | 2.73 | Yes | Yes | TEMPSTAR | HRCU-A-CB (Split System: Heat Pump with Remote Outdoor Unit-Air-Source) | Centrally-Ducted | TVH837GKA2* | EHD4X60AAL+WALLCON | *80CTL0701716B* | 32800 | 16.5 | 11 | 8.1 | 32400 | 25000 | 77.16% | 1.98 | 31400 | R-410A
213782235 | 2.75 | Yes | Yes | CARRIER | HRCU-A-CB (Split System: Heat Pump with Remote Outdoor Unit-Air-Source) | Centrally-Ducted | 25VNA837A*031* | CSPH*6012AL*+UI | 58TN*B090C17**16 | 33000 | 16.5 | 11 | 8.1 | 32200 | 24800 | 77.02% | 1.98 | 31200 | R-410A
213782236 | 2.75 | Yes | Yes | BRYANT HEATING AND COOLING SYSTEMS | HRCU-A-CB (Split System: Heat Pump with Remote Outdoor Unit-Air-Source) | Centrally-Ducted | 288BNV037*0**B* | CSPH*6012AL*+UI | 88*TB48090C17*** | 33000 | 16.5 | 11 | 8.1 | 32200 | 24800 | 77.02% | 1.98 | 31200 | R-410A
213782237 | 2.75 | Yes | Yes | HEIL | HRCU-A-CB (Split System: Heat Pump with Remote Outdoor Unit-Air-Source) | Centrally-Ducted | HVH837GKA2* | EHD4X60AAL+WALLCON | *80CTL0901716B* | 33000 | 16.5 | 11 | 8.1 | 32200 | 24800 | 77.02% | 1.98 | 31200 | R-410A
213782238 | 2.75 | Yes | Yes | AIRQUEST | HRCU-A-CB (Split System: Heat Pump with Remote Outdoor Unit-Air-Source) | Centrally-Ducted | HVH837GKA2* | EHD4X60AAL+WALLCON | *80CTL0901716B* | 33000 | 16.5 | 11 | 8.1 | 32200 | 24800 | 77.02% | 1.98 | 31200 | R-410A
213782239 | 2.75 | Yes | Yes | ARCOAIRE | HRCU-A-CB (Split System: Heat Pump with Remote Outdoor Unit-Air-Source) | Centrally-Ducted | HVH837GKA2* | EHD4X60AAL+WALLCON | *80CTL0901716B* | 33000 | 16.5 | 11 | 8.1 | 32200 | 24800 | 77.02% | 1.98 | 31200 | R-410A
213782240 | 2.75 | Yes | Yes | COMFORTMAKER | HRCU-A-CB (Split System: Heat Pump with Remote Outdoor Unit-Air-Source) | Centrally-Ducted | CVH837GKA2* | EHD4X60AAL+WALLCON | *80CTL0901716B* | 33000 | 16.5 | 11 | 8.1 | 32200 | 24800 | 77.02% | 1.98 | 31200 | R-410A
213782241 | 2.75 | Yes | Yes | DAY & NIGHT | HRCU-A-CB (Split System: Heat Pump with Remote Outdoor Unit-Air-Source) | Centrally-Ducted | CVH837GKA2* | EHD4X60AAL+WALLCON | *80CTL0901716B* | 33000 | 16.5 | 11 | 8.1 | 32200 | 24800 | 77.02% | 1.98 | 31200 | R-410A
213782242 | 2.75 | Yes | Yes | KEEPRITE | HRCU-A-CB (Split System: Heat Pump with Remote Outdoor Unit-Air-Source) | Centrally-Ducted | CVH837GKA2* | EHD4X60AAL+WALLCON | *80CTL0901716B* | 33000 | 16.5 | 11 | 8.1 | 32200 | 24800 | 77.02% | 1.98 | 31200 | R-410A
213782243 | 2.75 | Yes | Yes | KENMORE | HRCU-A-CB (Split System: Heat Pump with Remote Outdoor Unit-Air-Source) | Centrally-Ducted | (C,H,T)VH837GKA2* | EHD4X60AAL+WALLCON | *80CTL0901716B* | 33000 | 16.5 | 11 | 8.1 | 32200 | 24800 | 77.02% | 1.98 | 31200 | R-410A
213782244 | 2.75 | Yes | Yes | TEMPSTAR | HRCU-A-CB (Split System: Heat Pump with Remote Outdoor Unit-Air-Source) | Centrally-Ducted | TVH837GKA2* | EHD4X60AAL+WALLCON | *80CTL0901716B* | 33000 | 16.5 | 11 | 8.1 | 32200 | 24800 | 77.02% | 1.98 | 31200 | R-410A
213782245 | 2.75 | Yes | Yes | CARRIER | HRCU-A-CB (Split System: Heat Pump with Remote Outdoor Unit-Air-Source) | Centrally-Ducted | 25VNA837A*031* | CSPH*6012AL*+UI | 58TN*B090C21**20 | 33000 | 16.5 | 11.5 | 8.1 | 32200 | 24800 | 77.02% | 2 | 31200 | R-410A
213782246 | 2.75 | Yes | Yes | BRYANT HEATING AND COOLING SYSTEMS | HRCU-A-CB (Split System: Heat Pump with Remote Outdoor Unit-Air-Source) | Centrally-Ducted | 288BNV037*0**B* | CSPH*6012AL*+UI | 88*TB60090C21*** | 33000 | 16.5 | 11.5 | 8.1 | 32200 | 24800 | 77.02% | 2 | 31200 | R-410A
213782247 | 2.75 | Yes | Yes | HEIL | HRCU-A-CB (Split System: Heat Pump with Remote Outdoor Unit-Air-Source) | Centrally-Ducted | HVH837GKA2* | EHD4X60AAL+WALLCON | *80CTL0902120B* | 33000 | 16.5 | 11.5 | 8.1 | 32200 | 24800 | 77.02% | 2 | 31200 | R-410A
213782248 | 2.75 | Yes | Yes | AIRQUEST | HRCU-A-CB (Split System: Heat Pump with Remote Outdoor Unit-Air-Source) | Centrally-Ducted | HVH837GKA2* | EHD4X60AAL+WALLCON | *80CTL0902120B* | 33000 | 16.5 | 11.5 | 8.1 | 32200 | 24800 | 77.02% | 2 | 31200 | R-410A
213782249 | 2.75 | Yes | Yes | ARCOAIRE | HRCU-A-CB (Split System: Heat Pump with Remote Outdoor Unit-Air-Source) | Centrally-Ducted | HVH837GKA2* | EHD4X60AAL+WALLCON | *80CTL0902120B* | 33000 | 16.5 | 11.5 | 8.1 | 32200 | 24800 | 77.02% | 2 | 31200 | R-410A
213782250 | 2.75 | Yes | Yes | COMFORTMAKER | HRCU-A-CB (Split System: Heat Pump with Remote Outdoor Unit-Air-Source) | Centrally-Ducted | CVH837GKA2* | EHD4X60AAL+WALLCON | *80CTL0902120B* | 33000 | 16.5 | 11.5 | 8.1 | 32200 | 24800 | 77.02% | 2 | 31200 | R-410A
213782251 | 2.75 | Yes | Yes | DAY & NIGHT | HRCU-A-CB (Split System: Heat Pump with Remote Outdoor Unit-Air-Source) | Centrally-Ducted | CVH837GKA2* | EHD4X60AAL+WALLCON | *80CTL0902120B* | 33000 | 16.5 | 11.5 | 8.1 | 32200 | 24800 | 77.02% | 2 | 31200 | R-410A
213782252 | 2.75 | Yes | Yes | KEEPRITE | HRCU-A-CB (Split System: Heat Pump with Remote Outdoor Unit-Air-Source) | Centrally-Ducted | CVH837GKA2* | EHD4X60AAL+WALLCON | *80CTL0902120B* | 33000 | 16.5 | 11.5 | 8.1 | 32200 | 24800 | 77.02% | 2 | 31200 | R-410A
213782253 | 2.75 | Yes | Yes | KENMORE | HRCU-A-CB (Split System: Heat Pump with Remote Outdoor Unit-Air-Source) | Centrally-Ducted | (C,H,T)VH837GKA2* | EHD4X60AAL+WALLCON | *80CTL0902120B* | 33000 | 16.5 | 11.5 | 8.1 | 32200 | 24800 | 77.02% | 2 | 31200 | R-410A
213782254 | 2.75 | Yes | Yes | TEMPSTAR | HRCU-A-CB (Split System: Heat Pump with Remote Outdoor Unit-Air-Source) | Centrally-Ducted | TVH837GKA2* | EHD4X60AAL+WALLCON | *80CTL0902120B* | 33000 | 16.5 | 11.5 | 8.1 | 32200 | 24800 | 77.02% | 2 | 31200 | R-410A
213782255 | 2.75 | Yes | Yes | CARRIER | HRCU-A-CB (Split System: Heat Pump with Remote Outdoor Unit-Air-Source) | Centrally-Ducted | 25VNA837A*031* | CSPH*6012AL*+UI | 58TN*B110C21**20 | 33000 | 16.5 | 11.5 | 8.1 | 32200 | 25400 | 78.88% | 2.04 | 31600 | R-410A
213782256 | 2.75 | Yes | Yes | BRYANT HEATING AND COOLING SYSTEMS | HRCU-A-CB (Split System: Heat Pump with Remote Outdoor Unit-Air-Source) | Centrally-Ducted | 288BNV037*0**B* | CSPH*6012AL*+UI | 88*TB60110C21*** | 33000 | 16.5 | 11.5 | 8.1 | 32200 | 25400 | 78.88% | 2.04 | 31600 | R-410A
213782257 | 2.75 | Yes | Yes | HEIL | HRCU-A-CB (Split System: Heat Pump with Remote Outdoor Unit-Air-Source) | Centrally-Ducted | HVH837GKA2* | EHD4X60AAL+WALLCON | *80CTL1102120B* | 33000 | 16.5 | 11.5 | 8.1 | 32200 | 25400 | 78.88% | 2.04 | 31600 | R-410A
213782258 | 2.75 | Yes | Yes | AIRQUEST | HRCU-A-CB (Split System: Heat Pump with Remote Outdoor Unit-Air-Source) | Centrally-Ducted | HVH837GKA2* | EHD4X60AAL+WALLCON | *80CTL1102120B* | 33000 | 16.5 | 11.5 | 8.1 | 32200 | 25400 | 78.88% | 2.04 | 31600 | R-410A
213782259 | 2.75 | Yes | Yes | ARCOAIRE | HRCU-A-CB (Split System: Heat Pump with Remote Outdoor Unit-Air-Source) | Centrally-Ducted | HVH837GKA2* | EHD4X60AAL+WALLCON | *80CTL1102120B* | 33000 | 16.5 | 11.5 | 8.1 | 32200 | 25400 | 78.88% | 2.04 | 31600 | R-410A
213782260 | 2.75 | Yes | Yes | COMFORTMAKER | HRCU-A-CB (Split System: Heat Pump with Remote Outdoor Unit-Air-Source) | Centrally-Ducted | CVH837GKA2* | EHD4X60AAL+WALLCON | *80CTL1102120B* | 33000 | 16.5 | 11.5 | 8.1 | 32200 | 25400 | 78.88% | 2.04 | 31600 | R-410A
213782261 | 2.75 | Yes | Yes | DAY & NIGHT | HRCU-A-CB (Split System: Heat Pump with Remote Outdoor Unit-Air-Source) | Centrally-Ducted | CVH837GKA2* | EHD4X60AAL+WALLCON | *80CTL1102120B* | 33000 | 16.5 | 11.5 | 8.1 | 32200 | 25400 | 78.88% | 2.04 | 31600 | R-410A
213782262 | 2.75 | Yes | Yes | KEEPRITE | HRCU-A-CB (Split System: Heat Pump with Remote Outdoor Unit-Air-Source) | Centrally-Ducted | CVH837GKA2* | EHD4X60AAL+WALLCON | *80CTL1102120B* | 33000 | 16.5 | 11.5 | 8.1 | 32200 | 25400 | 78.88% | 2.04 | 31600 | R-410A
213782263 | 2.75 | Yes | Yes | KENMORE | HRCU-A-CB (Split System: Heat Pump with Remote Outdoor Unit-Air-Source) | Centrally-Ducted | (C,H,T)VH837GKA2* | EHD4X60AAL+WALLCON | *80CTL1102120B* | 33000 | 16.5 | 11.5 | 8.1 | 32200 | 25400 | 78.88% | 2.04 | 31600 | R-410A
213782264 | 2.75 | Yes | Yes | TEMPSTAR | HRCU-A-CB (Split System: Heat Pump with Remote Outdoor Unit-Air-Source) | Centrally-Ducted | TVH837GKA2* | EHD4X60AAL+WALLCON | *80CTL1102120B* | 33000 | 16.5 | 11.5 | 8.1 | 32200 | 25400 | 78.88% | 2.04 | 31600 | R-410A
213782265 | 2.75 | Yes | Yes | CARRIER | HRCU-A-CB (Split System: Heat Pump with Remote Outdoor Unit-Air-Source) | Centrally-Ducted | 25VNA837A*031* | CSPH*6012AL*+UI | 58TN*B135C24**22 | 33000 | 16.5 | 11.5 | 8.1 | 32200 | 24800 | 77.02% | 2 | 31200 | R-410A
213782266 | 2.75 | Yes | Yes | BRYANT HEATING AND COOLING SYSTEMS | HRCU-A-CB (Split System: Heat Pump with Remote Outdoor Unit-Air-Source) | Centrally-Ducted | 288BNV037*0**B* | CSPH*6012AL*+UI | 88*TB66135C24*** | 33000 | 16.5 | 11.5 | 8.1 | 32200 | 24800 | 77.02% | 2 | 31200 | R-410A
213782267 | 2.75 | Yes | Yes | HEIL | HRCU-A-CB (Split System: Heat Pump with Remote Outdoor Unit-Air-Source) | Centrally-Ducted | HVH837GKA2* | EHD4X60AAL+WALLCON | *80CTL1352422B* | 33000 | 16.5 | 11.5 | 8.1 | 32200 | 24800 | 77.02% | 2 | 31200 | R-410A
213782268 | 2.75 | Yes | Yes | AIRQUEST | HRCU-A-CB (Split System: Heat Pump with Remote Outdoor Unit-Air-Source) | Centrally-Ducted | HVH837GKA2* | EHD4X60AAL+WALLCON | *80CTL1352422B* | 33000 | 16.5 | 11.5 | 8.1 | 32200 | 24800 | 77.02% | 2 | 31200 | R-410A
213782269 | 2.75 | Yes | Yes | ARCOAIRE | HRCU-A-CB (Split System: Heat Pump with Remote Outdoor Unit-Air-Source) | Centrally-Ducted | HVH837GKA2* | EHD4X60AAL+WALLCON | *80CTL1352422B* | 33000 | 16.5 | 11.5 | 8.1 | 32200 | 24800 | 77.02% | 2 | 31200 | R-410A
213782270 | 2.75 | Yes | Yes | COMFORTMAKER | HRCU-A-CB (Split System: Heat Pump with Remote Outdoor Unit-Air-Source) | Centrally-Ducted | CVH837GKA2* | EHD4X60AAL+WALLCON | *80CTL1352422B* | 33000 | 16.5 | 11.5 | 8.1 | 32200 | 24800 | 77.02% | 2 | 31200 | R-410A
213782271 | 2.75 | Yes | Yes | DAY & NIGHT | HRCU-A-CB (Split System: Heat Pump with Remote Outdoor Unit-Air-Source) | Centrally-Ducted | CVH837GKA2* | EHD4X60AAL+WALLCON | *80CTL1352422B* | 33000 | 16.5 | 11.5 | 8.1 | 32200 | 24800 | 77.02% | 2 | 31200 | R-410A
213782272 | 2.75 | Yes | Yes | KEEPRITE | HRCU-A-CB (Split System: Heat Pump with Remote Outdoor Unit-Air-Source) | Centrally-Ducted | CVH837GKA2* | EHD4X60AAL+WALLCON | *80CTL1352422B* | 33000 | 16.5 | 11.5 | 8.1 | 32200 | 24800 | 77.02% | 2 | 31200 | R-410A
213782273 | 2.75 | Yes | Yes | KENMORE | HRCU-A-CB (Split System: Heat Pump with Remote Outdoor Unit-Air-Source) | Centrally-Ducted | (C,H,T)VH837GKA2* | EHD4X60AAL+WALLCON | *80CTL1352422B* | 33000 | 16.5 | 11.5 | 8.1 | 32200 | 24800 | 77.02% | 2 | 31200 | R-410A
213782274 | 2.75 | Yes | Yes | TEMPSTAR | HRCU-A-CB (Split System: Heat Pump with Remote Outdoor Unit-Air-Source) | Centrally-Ducted | TVH837GKA2* | EHD4X60AAL+WALLCON | *80CTL1352422B* | 33000 | 16.5 | 11.5 | 8.1 | 32200 | 24800 | 77.02% | 2 | 31200 | R-410A
213782275 | 2.73 | Yes | Yes | CARRIER | HRCU-A-CB (Split System: Heat Pump with Remote Outdoor Unit-Air-Source) | Centrally-Ducted | 25VNA837A*031* | CSPH*6012AL*+UI | 59CU5B060C17**16 | 32800 | 16.5 | 11 | 8.1 | 32200 | 25000 | 77.64% | 1.96 | 31400 | R-410A
213782276 | 2.73 | Yes | Yes | BRYANT HEATING AND COOLING SYSTEMS | HRCU-A-CB (Split System: Heat Pump with Remote Outdoor Unit-Air-Source) | Centrally-Ducted | 288BNV037*0**B* | CSPH*6012AL*+UI | 935CB48060C17*** | 32800 | 16.5 | 11 | 8.1 | 32200 | 25000 | 77.64% | 1.96 | 31400 | R-410A
213782277 | 2.73 | Yes | Yes | HEIL | HRCU-A-CB (Split System: Heat Pump with Remote Outdoor Unit-Air-Source) | Centrally-Ducted | HVH837GKA2* | EHD4X60AAL+WALLCON | *95CSU0601716B* | 32800 | 16.5 | 11 | 8.1 | 32200 | 25000 | 77.64% | 1.96 | 31400 | R-410A
213782278 | 2.73 | Yes | Yes | AIRQUEST | HRCU-A-CB (Split System: Heat Pump with Remote Outdoor Unit-Air-Source) | Centrally-Ducted | HVH837GKA2* | EHD4X60AAL+WALLCON | *95CSU0601716B* | 32800 | 16.5 | 11 | 8.1 | 32200 | 25000 | 77.64% | 1.96 | 31400 | R-410A
213782279 | 2.73 | Yes | Yes | ARCOAIRE | HRCU-A-CB (Split System: Heat Pump with Remote Outdoor Unit-Air-Source) | Centrally-Ducted | HVH837GKA2* | EHD4X60AAL+WALLCON | *95CSU0601716B* | 32800 | 16.5 | 11 | 8.1 | 32200 | 25000 | 77.64% | 1.96 | 31400 | R-410A
213782280 | 2.73 | Yes | Yes | COMFORTMAKER | HRCU-A-CB (Split System: Heat Pump with Remote Outdoor Unit-Air-Source) | Centrally-Ducted | CVH837GKA2* | EHD4X60AAL+WALLCON | *95CSU0601716B* | 32800 | 16.5 | 11 | 8.1 | 32200 | 25000 | 77.64% | 1.96 | 31400 | R-410A
213782281 | 2.73 | Yes | Yes | DAY & NIGHT | HRCU-A-CB (Split System: Heat Pump with Remote Outdoor Unit-Air-Source) | Centrally-Ducted | CVH837GKA2* | EHD4X60AAL+WALLCON | *95CSU0601716B* | 32800 | 16.5 | 11 | 8.1 | 32200 | 25000 | 77.64% | 1.96 | 31400 | R-410A
213782282 | 2.73 | Yes | Yes | KEEPRITE | HRCU-A-CB (Split System: Heat Pump with Remote Outdoor Unit-Air-Source) | Centrally-Ducted | CVH837GKA2* | EHD4X60AAL+WALLCON | *95CSU0601716B* | 32800 | 16.5 | 11 | 8.1 | 32200 | 25000 | 77.64% | 1.96 | 31400 | R-410A
213782283 | 2.73 | Yes | Yes | KENMORE | HRCU-A-CB (Split System: Heat Pump with Remote Outdoor Unit-Air-Source) | Centrally-Ducted | (C,H,T)VH837GKA2* | EHD4X60AAL+WALLCON | *95CSU0601716B* | 32800 | 16.5 | 11 | 8.1 | 32200 | 25000 | 77.64% | 1.96 | 31400 | R-410A
213782284 | 2.73 | Yes | Yes | TEMPSTAR | HRCU-A-CB (Split System: Heat Pump with Remote Outdoor Unit-Air-Source) | Centrally-Ducted | TVH837GKA2* | EHD4X60AAL+WALLCON | *95CSU0601716B* | 32800 | 16.5 | 11 | 8.1 | 32200 | 25000 | 77.64% | 1.96 | 31400 | R-410A
213782285 | 2.73 | Yes | Yes | CARRIER | HRCU-A-CB (Split System: Heat Pump with Remote Outdoor Unit-Air-Source) | Centrally-Ducted | 25VNA837A*031* | CSPH*6012AL*+UI | 59MN7C060C17**14 | 32800 | 16 | 11 | 8.1 | 32400 | 25200 | 77.78% | 1.96 | 31600 | R-410A
213782286 | 2.73 | Yes | Yes | BRYANT HEATING AND COOLING SYSTEMS | HRCU-A-CB (Split System: Heat Pump with Remote Outdoor Unit-Air-Source) | Centrally-Ducted | 288BNV037*0**B* | CSPH*6012AL*+UI | 987MC42060C17*** | 32800 | 16 | 11 | 8.1 | 32400 | 25200 | 77.78% | 1.96 | 31600 | R-410A
213782287 | 2.73 | Yes | Yes | HEIL | HRCU-A-CB (Split System: Heat Pump with Remote Outdoor Unit-Air-Source) | Centrally-Ducted | HVH837GKA2* | EHD4X60AAL+WALLCON | *97CMN0601714B* | 32800 | 16 | 11 | 8.1 | 32400 | 25200 | 77.78% | 1.96 | 31600 | R-410A
213782288 | 2.73 | Yes | Yes | AIRQUEST | HRCU-A-CB (Split System: Heat Pump with Remote Outdoor Unit-Air-Source) | Centrally-Ducted | HVH837GKA2* | EHD4X60AAL+WALLCON | *97CMN0601714B* | 32800 | 16 | 11 | 8.1 | 32400 | 25200 | 77.78% | 1.96 | 31600 | R-410A
213782289 | 2.73 | Yes | Yes | ARCOAIRE | HRCU-A-CB (Split System: Heat Pump with Remote Outdoor Unit-Air-Source) | Centrally-Ducted | HVH837GKA2* | EHD4X60AAL+WALLCON | *97CMN0601714B* | 32800 | 16 | 11 | 8.1 | 32400 | 25200 | 77.78% | 1.96 | 31600 | R-410A
213782290 | 2.73 | Yes | Yes | COMFORTMAKER | HRCU-A-CB (Split System: Heat Pump with Remote Outdoor Unit-Air-Source) | Centrally-Ducted | CVH837GKA2* | EHD4X60AAL+WALLCON | *97CMN0601714B* | 32800 | 16 | 11 | 8.1 | 32400 | 25200 | 77.78% | 1.96 | 31600 | R-410A
213782291 | 2.73 | Yes | Yes | DAY & NIGHT | HRCU-A-CB (Split System: Heat Pump with Remote Outdoor Unit-Air-Source) | Centrally-Ducted | CVH837GKA2* | EHD4X60AAL+WALLCON | *97CMN0601714B* | 32800 | 16 | 11 | 8.1 | 32400 | 25200 | 77.78% | 1.96 | 31600 | R-410A
213782292 | 2.73 | Yes | Yes | KEEPRITE | HRCU-A-CB (Split System: Heat Pump with Remote Outdoor Unit-Air-Source) | Centrally-Ducted | CVH837GKA2* | EHD4X60AAL+WALLCON | *97CMN0601714B* | 32800 | 16 | 11 | 8.1 | 32400 | 25200 | 77.78% | 1.96 | 31600 | R-410A
213782293 | 2.73 | Yes | Yes | KENMORE | HRCU-A-CB (Split System: Heat Pump with Remote Outdoor Unit-Air-Source) | Centrally-Ducted | (C,H,T)VH837GKA2* | EHD4X60AAL+WALLCON | *97CMN0601714B* | 32800 | 16 | 11 | 8.1 | 32400 | 25200 | 77.78% | 1.96 | 31600 | R-410A
213782294 | 2.73 | Yes | Yes | TEMPSTAR | HRCU-A-CB (Split System: Heat Pump with Remote Outdoor Unit-Air-Source) | Centrally-Ducted | TVH837GKA2* | EHD4X60AAL+WALLCON | *97CMN0601714B* | 32800 | 16 | 11 | 8.1 | 32400 | 25200 | 77.78% | 1.96 | 31600 | R-410A
213782295 | 2.73 | Yes | Yes | CARRIER | HRCU-A-CB (Split System: Heat Pump with Remote Outdoor Unit-Air-Source) | Centrally-Ducted | 25VNA837A*031* | CSPH*6012AL*+UI | 59MN7C080C17**14 | 32800 | 16.5 | 11 | 8.1 | 32600 | 25000 | 76.69% | 1.96 | 31400 | R-410A
213782296 | 2.73 | Yes | Yes | BRYANT HEATING AND COOLING SYSTEMS | HRCU-A-CB (Split System: Heat Pump with Remote Outdoor Unit-Air-Source) | Centrally-Ducted | 288BNV037*0**B* | CSPH*6012AL*+UI | 987MC42080C17*** | 32800 | 16.5 | 11 | 8.1 | 32600 | 25000 | 76.69% | 1.96 | 31400 | R-410A
213782297 | 2.73 | Yes | Yes | HEIL | HRCU-A-CB (Split System: Heat Pump with Remote Outdoor Unit-Air-Source) | Centrally-Ducted | HVH837GKA2* | EHD4X60AAL+WALLCON | *97CMN0801714B* | 32800 | 16.5 | 11 | 8.1 | 32600 | 25000 | 76.69% | 1.96 | 31400 | R-410A
213782298 | 2.73 | Yes | Yes | AIRQUEST | HRCU-A-CB (Split System: Heat Pump with Remote Outdoor Unit-Air-Source) | Centrally-Ducted | HVH837GKA2* | EHD4X60AAL+WALLCON | *97CMN0801714B* | 32800 | 16.5 | 11 | 8.1 | 32600 | 25000 | 76.69% | 1.96 | 31400 | R-410A
213782299 | 2.73 | Yes | Yes | ARCOAIRE | HRCU-A-CB (Split System: Heat Pump with Remote Outdoor Unit-Air-Source) | Centrally-Ducted | HVH837GKA2* | EHD4X60AAL+WALLCON | *97CMN0801714B* | 32800 | 16.5 | 11 | 8.1 | 32600 | 25000 | 76.69% | 1.96 | 31400 | R-410A
213782300 | 2.73 | Yes | Yes | COMFORTMAKER | HRCU-A-CB (Split System: Heat Pump with Remote Outdoor Unit-Air-Source) | Centrally-Ducted | CVH837GKA2* | EHD4X60AAL+WALLCON | *97CMN0801714B* | 32800 | 16.5 | 11 | 8.1 | 32600 | 25000 | 76.69% | 1.96 | 31400 | R-410A
213782301 | 2.73 | Yes | Yes | DAY & NIGHT | HRCU-A-CB (Split System: Heat Pump with Remote Outdoor Unit-Air-Source) | Centrally-Ducted | CVH837GKA2* | EHD4X60AAL+WALLCON | *97CMN0801714B* | 32800 | 16.5 | 11 | 8.1 | 32600 | 25000 | 76.69% | 1.96 | 31400 | R-410A
213782302 | 2.73 | Yes | Yes | KEEPRITE | HRCU-A-CB (Split System: Heat Pump with Remote Outdoor Unit-Air-Source) | Centrally-Ducted | CVH837GKA2* | EHD4X60AAL+WALLCON | *97CMN0801714B* | 32800 | 16.5 | 11 | 8.1 | 32600 | 25000 | 76.69% | 1.96 | 31400 | R-410A
213782303 | 2.73 | Yes | Yes | KENMORE | HRCU-A-CB (Split System: Heat Pump with Remote Outdoor Unit-Air-Source) | Centrally-Ducted | (C,H,T)VH837GKA2* | EHD4X60AAL+WALLCON | *97CMN0801714B* | 32800 | 16.5 | 11 | 8.1 | 32600 | 25000 | 76.69% | 1.96 | 31400 | R-410A
213782304 | 2.73 | Yes | Yes | TEMPSTAR | HRCU-A-CB (Split System: Heat Pump with Remote Outdoor Unit-Air-Source) | Centrally-Ducted | TVH837GKA2* | EHD4X60AAL+WALLCON | *97CMN0801714B* | 32800 | 16.5 | 11 | 8.1 | 32600 | 25000 | 76.69% | 1.96 | 31400 | R-410A
213782305 | 2.75 | Yes | Yes | CARRIER | HRCU-A-CB (Split System: Heat Pump with Remote Outdoor Unit-Air-Source) | Centrally-Ducted | 25VNA837A*031* | CSPH*6012AL*+UI | 59MN7C100C21**22 | 33000 | 16.5 | 11.5 | 8.1 | 32200 | 24800 | 77.02% | 2 | 31200 | R-410A
213782306 | 2.75 | Yes | Yes | BRYANT HEATING AND COOLING SYSTEMS | HRCU-A-CB (Split System: Heat Pump with Remote Outdoor Unit-Air-Source) | Centrally-Ducted | 288BNV037*0**B* | CSPH*6012AL*+UI | 987MC66100C21*** | 33000 | 16.5 | 11.5 | 8.1 | 32200 | 24800 | 77.02% | 2 | 31200 | R-410A
213782307 | 2.75 | Yes | Yes | HEIL | HRCU-A-CB (Split System: Heat Pump with Remote Outdoor Unit-Air-Source) | Centrally-Ducted | HVH837GKA2* | EHD4X60AAL+WALLCON | *97CMN1002122B* | 33000 | 16.5 | 11.5 | 8.1 | 32200 | 24800 | 77.02% | 2 | 31200 | R-410A
213782308 | 2.75 | Yes | Yes | AIRQUEST | HRCU-A-CB (Split System: Heat Pump with Remote Outdoor Unit-Air-Source) | Centrally-Ducted | HVH837GKA2* | EHD4X60AAL+WALLCON | *97CMN1002122B* | 33000 | 16.5 | 11.5 | 8.1 | 32200 | 24800 | 77.02% | 2 | 31200 | R-410A
213782309 | 2.75 | Yes | Yes | ARCOAIRE | HRCU-A-CB (Split System: Heat Pump with Remote Outdoor Unit-Air-Source) | Centrally-Ducted | HVH837GKA2* | EHD4X60AAL+WALLCON | *97CMN1002122B* | 33000 | 16.5 | 11.5 | 8.1 | 32200 | 24800 | 77.02% | 2 | 31200 | R-410A
213782310 | 2.75 | Yes | Yes | COMFORTMAKER | HRCU-A-CB (Split System: Heat Pump with Remote Outdoor Unit-Air-Source) | Centrally-Ducted | CVH837GKA2* | EHD4X60AAL+WALLCON | *97CMN1002122B* | 33000 | 16.5 | 11.5 | 8.1 | 32200 | 24800 | 77.02% | 2 | 31200 | R-410A
213782311 | 2.75 | Yes | Yes | DAY & NIGHT | HRCU-A-CB (Split System: Heat Pump with Remote Outdoor Unit-Air-Source) | Centrally-Ducted | CVH837GKA2* | EHD4X60AAL+WALLCON | *97CMN1002122B* | 33000 | 16.5 | 11.5 | 8.1 | 32200 | 24800 | 77.02% | 2 | 31200 | R-410A
213782312 | 2.75 | Yes | Yes | KEEPRITE | HRCU-A-CB (Split System: Heat Pump with Remote Outdoor Unit-Air-Source) | Centrally-Ducted | CVH837GKA2* | EHD4X60AAL+WALLCON | *97CMN1002122B* | 33000 | 16.5 | 11.5 | 8.1 | 32200 | 24800 | 77.02% | 2 | 31200 | R-410A
213782313 | 2.75 | Yes | Yes | KENMORE | HRCU-A-CB (Split System: Heat Pump with Remote Outdoor Unit-Air-Source) | Centrally-Ducted | (C,H,T)VH837GKA2* | EHD4X60AAL+WALLCON | *97CMN1002122B* | 33000 | 16.5 | 11.5 | 8.1 | 32200 | 24800 | 77.02% | 2 | 31200 | R-410A
213782314 | 2.75 | Yes | Yes | TEMPSTAR | HRCU-A-CB (Split System: Heat Pump with Remote Outdoor Unit-Air-Source) | Centrally-Ducted | TVH837GKA2* | EHD4X60AAL+WALLCON | *97CMN1002122B* | 33000 | 16.5 | 11.5 | 8.1 | 32200 | 24800 | 77.02% | 2 | 31200 | R-410A
213782315 | 2.75 | Yes | Yes | CARRIER | HRCU-A-CB (Split System: Heat Pump with Remote Outdoor Unit-Air-Source) | Centrally-Ducted | 25VNA837A*031* | CSPH*6012AL*+UI | 59MN7C120C24**22 | 33000 | 16.5 | 11 | 8.1 | 32200 | 24800 | 77.02% | 2 | 31200 | R-410A
213782316 | 2.75 | Yes | Yes | BRYANT HEATING AND COOLING SYSTEMS | HRCU-A-CB (Split System: Heat Pump with Remote Outdoor Unit-Air-Source) | Centrally-Ducted | 288BNV037*0**B* | CSPH*6012AL*+UI | 987MC66120C24*** | 33000 | 16.5 | 11 | 8.1 | 32200 | 24800 | 77.02% | 2 | 31200 | R-410A
213782317 | 2.75 | Yes | Yes | HEIL | HRCU-A-CB (Split System: Heat Pump with Remote Outdoor Unit-Air-Source) | Centrally-Ducted | HVH837GKA2* | EHD4X60AAL+WALLCON | *97CMN1202422B* | 33000 | 16.5 | 11 | 8.1 | 32200 | 24800 | 77.02% | 2 | 31200 | R-410A
213782318 | 2.75 | Yes | Yes | AIRQUEST | HRCU-A-CB (Split System: Heat Pump with Remote Outdoor Unit-Air-Source) | Centrally-Ducted | HVH837GKA2* | EHD4X60AAL+WALLCON | *97CMN1202422B* | 33000 | 16.5 | 11 | 8.1 | 32200 | 24800 | 77.02% | 2 | 31200 | R-410A
213782319 | 2.75 | Yes | Yes | ARCOAIRE | HRCU-A-CB (Split System: Heat Pump with Remote Outdoor Unit-Air-Source) | Centrally-Ducted | HVH837GKA2* | EHD4X60AAL+WALLCON | *97CMN1202422B* | 33000 | 16.5 | 11 | 8.1 | 32200 | 24800 | 77.02% | 2 | 31200 | R-410A
213782320 | 2.75 | Yes | Yes | COMFORTMAKER | HRCU-A-CB (Split System: Heat Pump with Remote Outdoor Unit-Air-Source) | Centrally-Ducted | CVH837GKA2* | EHD4X60AAL+WALLCON | *97CMN1202422B* | 33000 | 16.5 | 11 | 8.1 | 32200 | 24800 | 77.02% | 2 | 31200 | R-410A
213782321 | 2.75 | Yes | Yes | DAY & NIGHT | HRCU-A-CB (Split System: Heat Pump with Remote Outdoor Unit-Air-Source) | Centrally-Ducted | CVH837GKA2* | EHD4X60AAL+WALLCON | *97CMN1202422B* | 33000 | 16.5 | 11 | 8.1 | 32200 | 24800 | 77.02% | 2 | 31200 | R-410A
213782322 | 2.75 | Yes | Yes | KEEPRITE | HRCU-A-CB (Split System: Heat Pump with Remote Outdoor Unit-Air-Source) | Centrally-Ducted | CVH837GKA2* | EHD4X60AAL+WALLCON | *97CMN1202422B* | 33000 | 16.5 | 11 | 8.1 | 32200 | 24800 | 77.02% | 2 | 31200 | R-410A
213782323 | 2.75 | Yes | Yes | KENMORE | HRCU-A-CB (Split System: Heat Pump with Remote Outdoor Unit-Air-Source) | Centrally-Ducted | (C,H,T)VH837GKA2* | EHD4X60AAL+WALLCON | *97CMN1202422B* | 33000 | 16.5 | 11 | 8.1 | 32200 | 24800 | 77.02% | 2 | 31200 | R-410A
213782324 | 2.75 | Yes | Yes | TEMPSTAR | HRCU-A-CB (Split System: Heat Pump with Remote Outdoor Unit-Air-Source) | Centrally-Ducted | TVH837GKA2* | EHD4X60AAL+WALLCON | *97CMN1202422B* | 33000 | 16.5 | 11 | 8.1 | 32200 | 24800 | 77.02% | 2 | 31200 | R-410A
213782325 | 2.73 | Yes | Yes | CARRIER | HRCU-A-CB (Split System: Heat Pump with Remote Outdoor Unit-Air-Source) | Centrally-Ducted | 25VNA837A*031* | CSPH*6012AL*+UI | 59TN6C060C17**14 | 32800 | 16.5 | 11 | 8.1 | 32400 | 25000 | 77.16% | 1.96 | 31400 | R-410A
213782326 | 2.73 | Yes | Yes | BRYANT HEATING AND COOLING SYSTEMS | HRCU-A-CB (Split System: Heat Pump with Remote Outdoor Unit-Air-Source) | Centrally-Ducted | 288BNV037*0**B* | CSPH*6012AL*+UI | 986TD42060C17*** | 32800 | 16.5 | 11 | 8.1 | 32400 | 25000 | 77.16% | 1.96 | 31400 | R-410A
213782327 | 2.73 | Yes | Yes | HEIL | HRCU-A-CB (Split System: Heat Pump with Remote Outdoor Unit-Air-Source) | Centrally-Ducted | HVH837GKA2* | EHD4X60AAL+WALLCON | *96CTN0601714B* | 32800 | 16.5 | 11 | 8.1 | 32400 | 25000 | 77.16% | 1.96 | 31400 | R-410A
213782328 | 2.73 | Yes | Yes | AIRQUEST | HRCU-A-CB (Split System: Heat Pump with Remote Outdoor Unit-Air-Source) | Centrally-Ducted | HVH837GKA2* | EHD4X60AAL+WALLCON | *96CTN0601714B* | 32800 | 16.5 | 11 | 8.1 | 32400 | 25000 | 77.16% | 1.96 | 31400 | R-410A
213782329 | 2.73 | Yes | Yes | ARCOAIRE | HRCU-A-CB (Split System: Heat Pump with Remote Outdoor Unit-Air-Source) | Centrally-Ducted | HVH837GKA2* | EHD4X60AAL+WALLCON | *96CTN0601714B* | 32800 | 16.5 | 11 | 8.1 | 32400 | 25000 | 77.16% | 1.96 | 31400 | R-410A
213782330 | 2.73 | Yes | Yes | COMFORTMAKER | HRCU-A-CB (Split System: Heat Pump with Remote Outdoor Unit-Air-Source) | Centrally-Ducted | CVH837GKA2* | EHD4X60AAL+WALLCON | *96CTN0601714B* | 32800 | 16.5 | 11 | 8.1 | 32400 | 25000 | 77.16% | 1.96 | 31400 | R-410A
213782331 | 2.73 | Yes | Yes | DAY & NIGHT | HRCU-A-CB (Split System: Heat Pump with Remote Outdoor Unit-Air-Source) | Centrally-Ducted | CVH837GKA2* | EHD4X60AAL+WALLCON | *96CTN0601714B* | 32800 | 16.5 | 11 | 8.1 | 32400 | 25000 | 77.16% | 1.96 | 31400 | R-410A
213782332 | 2.73 | Yes | Yes | KEEPRITE | HRCU-A-CB (Split System: Heat Pump with Remote Outdoor Unit-Air-Source) | Centrally-Ducted | CVH837GKA2* | EHD4X60AAL+WALLCON | *96CTN0601714B* | 32800 | 16.5 | 11 | 8.1 | 32400 | 25000 | 77.16% | 1.96 | 31400 | R-410A
213782333 | 2.73 | Yes | Yes | KENMORE | HRCU-A-CB (Split System: Heat Pump with Remote Outdoor Unit-Air-Source) | Centrally-Ducted | (C,H,T)VH837GKA2* | EHD4X60AAL+WALLCON | *96CTN0601714B* | 32800 | 16.5 | 11 | 8.1 | 32400 | 25000 | 77.16% | 1.96 | 31400 | R-410A
213782334 | 2.73 | Yes | Yes | TEMPSTAR | HRCU-A-CB (Split System: Heat Pump with Remote Outdoor Unit-Air-Source) | Centrally-Ducted | TVH837GKA2* | EHD4X60AAL+WALLCON | *96CTN0601714B* | 32800 | 16.5 | 11 | 8.1 | 32400 | 25000 | 77.16% | 1.96 | 31400 | R-410A
213782335 | 2.73 | Yes | Yes | CARRIER | HRCU-A-CB (Split System: Heat Pump with Remote Outdoor Unit-Air-Source) | Centrally-Ducted | 25VNA837A*031* | CSPH*6012AL*+UI | 59TN6C080C17**14 | 32800 | 16.5 | 11 | 8.1 | 32200 | 25000 | 77.64% | 1.98 | 31400 | R-410A
213782336 | 2.73 | Yes | Yes | BRYANT HEATING AND COOLING SYSTEMS | HRCU-A-CB (Split System: Heat Pump with Remote Outdoor Unit-Air-Source) | Centrally-Ducted | 288BNV037*0**B* | CSPH*6012AL*+UI | 986TD42080C17*** | 32800 | 16.5 | 11 | 8.1 | 32200 | 25000 | 77.64% | 1.98 | 31400 | R-410A
213782337 | 2.73 | Yes | Yes | HEIL | HRCU-A-CB (Split System: Heat Pump with Remote Outdoor Unit-Air-Source) | Centrally-Ducted | HVH837GKA2* | EHD4X60AAL+WALLCON | *96CTN0801714B* | 32800 | 16.5 | 11 | 8.1 | 32200 | 25000 | 77.64% | 1.98 | 31400 | R-410A
213782338 | 2.73 | Yes | Yes | AIRQUEST | HRCU-A-CB (Split System: Heat Pump with Remote Outdoor Unit-Air-Source) | Centrally-Ducted | HVH837GKA2* | EHD4X60AAL+WALLCON | *96CTN0801714B* | 32800 | 16.5 | 11 | 8.1 | 32200 | 25000 | 77.64% | 1.98 | 31400 | R-410A
213782339 | 2.73 | Yes | Yes | ARCOAIRE | HRCU-A-CB (Split System: Heat Pump with Remote Outdoor Unit-Air-Source) | Centrally-Ducted | HVH837GKA2* | EHD4X60AAL+WALLCON | *96CTN0801714B* | 32800 | 16.5 | 11 | 8.1 | 32200 | 25000 | 77.64% | 1.98 | 31400 | R-410A
213782340 | 2.73 | Yes | Yes | COMFORTMAKER | HRCU-A-CB (Split System: Heat Pump with Remote Outdoor Unit-Air-Source) | Centrally-Ducted | CVH837GKA2* | EHD4X60AAL+WALLCON | *96CTN0801714B* | 32800 | 16.5 | 11 | 8.1 | 32200 | 25000 | 77.64% | 1.98 | 31400 | R-410A
213782341 | 2.73 | Yes | Yes | DAY & NIGHT | HRCU-A-CB (Split System: Heat Pump with Remote Outdoor Unit-Air-Source) | Centrally-Ducted | CVH837GKA2* | EHD4X60AAL+WALLCON | *96CTN0801714B* | 32800 | 16.5 | 11 | 8.1 | 32200 | 25000 | 77.64% | 1.98 | 31400 | R-410A
213782342 | 2.73 | Yes | Yes | KEEPRITE | HRCU-A-CB (Split System: Heat Pump with Remote Outdoor Unit-Air-Source) | Centrally-Ducted | CVH837GKA2* | EHD4X60AAL+WALLCON | *96CTN0801714B* | 32800 | 16.5 | 11 | 8.1 | 32200 | 25000 | 77.64% | 1.98 | 31400 | R-410A
213782343 | 2.73 | Yes | Yes | KENMORE | HRCU-A-CB (Split System: Heat Pump with Remote Outdoor Unit-Air-Source) | Centrally-Ducted | (C,H,T)VH837GKA2* | EHD4X60AAL+WALLCON | *96CTN0801714B* | 32800 | 16.5 | 11 | 8.1 | 32200 | 25000 | 77.64% | 1.98 | 31400 | R-410A
213782344 | 2.73 | Yes | Yes | TEMPSTAR | HRCU-A-CB (Split System: Heat Pump with Remote Outdoor Unit-Air-Source) | Centrally-Ducted | TVH837GKA2* | EHD4X60AAL+WALLCON | *96CTN0801714B* | 32800 | 16.5 | 11 | 8.1 | 32200 | 25000 | 77.64% | 1.98 | 31400 | R-410A
213782345 | 2.75 | Yes | Yes | CARRIER | HRCU-A-CB (Split System: Heat Pump with Remote Outdoor Unit-Air-Source) | Centrally-Ducted | 25VNA837A*031* | CSPH*6012AL*+UI | 59TN6C100C21**22 | 33000 | 16.5 | 11.5 | 8.1 | 32200 | 24800 | 77.02% | 2 | 31200 | R-410A
213782346 | 2.75 | Yes | Yes | BRYANT HEATING AND COOLING SYSTEMS | HRCU-A-CB (Split System: Heat Pump with Remote Outdoor Unit-Air-Source) | Centrally-Ducted | 288BNV037*0**B* | CSPH*6012AL*+UI | 986TD66100C21*** | 33000 | 16.5 | 11.5 | 8.1 | 32200 | 24800 | 77.02% | 2 | 31200 | R-410A
213782347 | 2.75 | Yes | Yes | HEIL | HRCU-A-CB (Split System: Heat Pump with Remote Outdoor Unit-Air-Source) | Centrally-Ducted | HVH837GKA2* | EHD4X60AAL+WALLCON | *96CTN1002122B* | 33000 | 16.5 | 11.5 | 8.1 | 32200 | 24800 | 77.02% | 2 | 31200 | R-410A
213782348 | 2.75 | Yes | Yes | AIRQUEST | HRCU-A-CB (Split System: Heat Pump with Remote Outdoor Unit-Air-Source) | Centrally-Ducted | HVH837GKA2* | EHD4X60AAL+WALLCON | *96CTN1002122B* | 33000 | 16.5 | 11.5 | 8.1 | 32200 | 24800 | 77.02% | 2 | 31200 | R-410A
213782349 | 2.75 | Yes | Yes | ARCOAIRE | HRCU-A-CB (Split System: Heat Pump with Remote Outdoor Unit-Air-Source) | Centrally-Ducted | HVH837GKA2* | EHD4X60AAL+WALLCON | *96CTN1002122B* | 33000 | 16.5 | 11.5 | 8.1 | 32200 | 24800 | 77.02% | 2 | 31200 | R-410A
213782350 | 2.75 | Yes | Yes | COMFORTMAKER | HRCU-A-CB (Split System: Heat Pump with Remote Outdoor Unit-Air-Source) | Centrally-Ducted | CVH837GKA2* | EHD4X60AAL+WALLCON | *96CTN1002122B* | 33000 | 16.5 | 11.5 | 8.1 | 32200 | 24800 | 77.02% | 2 | 31200 | R-410A
213782351 | 2.75 | Yes | Yes | DAY & NIGHT | HRCU-A-CB (Split System: Heat Pump with Remote Outdoor Unit-Air-Source) | Centrally-Ducted | CVH837GKA2* | EHD4X60AAL+WALLCON | *96CTN1002122B* | 33000 | 16.5 | 11.5 | 8.1 | 32200 | 24800 | 77.02% | 2 | 31200 | R-410A
213782352 | 2.75 | Yes | Yes | KEEPRITE | HRCU-A-CB (Split System: Heat Pump with Remote Outdoor Unit-Air-Source) | Centrally-Ducted | CVH837GKA2* | EHD4X60AAL+WALLCON | *96CTN1002122B* | 33000 | 16.5 | 11.5 | 8.1 | 32200 | 24800 | 77.02% | 2 | 31200 | R-410A
213782353 | 2.75 | Yes | Yes | KENMORE | HRCU-A-CB (Split System: Heat Pump with Remote Outdoor Unit-Air-Source) | Centrally-Ducted | (C,H,T)VH837GKA2* | EHD4X60AAL+WALLCON | *96CTN1002122B* | 33000 | 16.5 | 11.5 | 8.1 | 32200 | 24800 | 77.02% | 2 | 31200 | R-410A
213782354 | 2.75 | Yes | Yes | TEMPSTAR | HRCU-A-CB (Split System: Heat Pump with Remote Outdoor Unit-Air-Source) | Centrally-Ducted | TVH837GKA2* | EHD4X60AAL+WALLCON | *96CTN1002122B* | 33000 | 16.5 | 11.5 | 8.1 | 32200 | 24800 | 77.02% | 2 | 31200 | R-410A
213782355 | 2.75 | Yes | Yes | CARRIER | HRCU-A-CB (Split System: Heat Pump with Remote Outdoor Unit-Air-Source) | Centrally-Ducted | 25VNA837A*031* | CSPH*6012AL*+UI | 59TN6C120C24**22 | 33000 | 16.5 | 11.5 | 8.1 | 32200 | 24800 | 77.02% | 2 | 31200 | R-410A
213782356 | 2.75 | Yes | Yes | BRYANT HEATING AND COOLING SYSTEMS | HRCU-A-CB (Split System: Heat Pump with Remote Outdoor Unit-Air-Source) | Centrally-Ducted | 288BNV037*0**B* | CSPH*6012AL*+UI | 986TD66120C24*** | 33000 | 16.5 | 11.5 | 8.1 | 32200 | 24800 | 77.02% | 2 | 31200 | R-410A
213782357 | 2.75 | Yes | Yes | HEIL | HRCU-A-CB (Split System: Heat Pump with Remote Outdoor Unit-Air-Source) | Centrally-Ducted | HVH837GKA2* | EHD4X60AAL+WALLCON | *96CTN1202422B* | 33000 | 16.5 | 11.5 | 8.1 | 32200 | 24800 | 77.02% | 2 | 31200 | R-410A
213782358 | 2.75 | Yes | Yes | AIRQUEST | HRCU-A-CB (Split System: Heat Pump with Remote Outdoor Unit-Air-Source) | Centrally-Ducted | HVH837GKA2* | EHD4X60AAL+WALLCON | *96CTN1202422B* | 33000 | 16.5 | 11.5 | 8.1 | 32200 | 24800 | 77.02% | 2 | 31200 | R-410A
213782359 | 2.75 | Yes | Yes | ARCOAIRE | HRCU-A-CB (Split System: Heat Pump with Remote Outdoor Unit-Air-Source) | Centrally-Ducted | HVH837GKA2* | EHD4X60AAL+WALLCON | *96CTN1202422B* | 33000 | 16.5 | 11.5 | 8.1 | 32200 | 24800 | 77.02% | 2 | 31200 | R-410A
213782360 | 2.75 | Yes | Yes | COMFORTMAKER | HRCU-A-CB (Split System: Heat Pump with Remote Outdoor Unit-Air-Source) | Centrally-Ducted | CVH837GKA2* | EHD4X60AAL+WALLCON | *96CTN1202422B* | 33000 | 16.5 | 11.5 | 8.1 | 32200 | 24800 | 77.02% | 2 | 31200 | R-410A
213782361 | 2.75 | Yes | Yes | DAY & NIGHT | HRCU-A-CB (Split System: Heat Pump with Remote Outdoor Unit-Air-Source) | Centrally-Ducted | CVH837GKA2* | EHD4X60AAL+WALLCON | *96CTN1202422B* | 33000 | 16.5 | 11.5 | 8.1 | 32200 | 24800 | 77.02% | 2 | 31200 | R-410A
213782362 | 2.75 | Yes | Yes | KEEPRITE | HRCU-A-CB (Split System: Heat Pump with Remote Outdoor Unit-Air-Source) | Centrally-Ducted | CVH837GKA2* | EHD4X60AAL+WALLCON | *96CTN1202422B* | 33000 | 16.5 | 11.5 | 8.1 | 32200 | 24800 | 77.02% | 2 | 31200 | R-410A
213782363 | 2.75 | Yes | Yes | KENMORE | HRCU-A-CB (Split System: Heat Pump with Remote Outdoor Unit-Air-Source) | Centrally-Ducted | (C,H,T)VH837GKA2* | EHD4X60AAL+WALLCON | *96CTN1202422B* | 33000 | 16.5 | 11.5 | 8.1 | 32200 | 24800 | 77.02% | 2 | 31200 | R-410A
213782364 | 2.75 | Yes | Yes | TEMPSTAR | HRCU-A-CB (Split System: Heat Pump with Remote Outdoor Unit-Air-Source) | Centrally-Ducted | TVH837GKA2* | EHD4X60AAL+WALLCON | *96CTN1202422B* | 33000 | 16.5 | 11.5 | 8.1 | 32200 | 24800 | 77.02% | 2 | 31200 | R-410A
213785005 | 1.92 | Yes | Yes | CARRIER | HRCU-A-CB (Split System: Heat Pump with Remote Outdoor Unit-Air-Source) | Centrally-Ducted | 25VNA424A*031* | CAP**2414AL*+UI | 58TN*B070C14**12 | 23000 | 19.5 | 12.5 | 10 | 27000 | 20200 | 74.81% | 2.28 | 25200 | R-410A
213785006 | 1.92 | Yes | Yes | BRYANT HEATING AND COOLING SYSTEMS | HRCU-A-CB (Split System: Heat Pump with Remote Outdoor Unit-Air-Source) | Centrally-Ducted | 284ANV024*0**B* | CAP**2414AL*+UI | 88*TB36070C14*** | 23000 | 19.5 | 12.5 | 10 | 27000 | 20200 | 74.81% | 2.28 | 25200 | R-410A
213785007 | 1.88 | Yes | Yes | CARRIER | HRCU-A-CB (Split System: Heat Pump with Remote Outdoor Unit-Air-Source) | Centrally-Ducted | 25VNA424A*031* | CAP**2414AL*+UI | 59TN6C040C14**10 | 22600 | 17.5 | 11.5 | 9.5 | 27400 | 20800 | 75.91% | 2.2 | 25800 | R-410A
213785009 | 1.9 | Yes | Yes | CARRIER | HRCU-A-CB (Split System: Heat Pump with Remote Outdoor Unit-Air-Source) | Centrally-Ducted | 25VNA424A*031* | CAP**2417AL*+UI | 58TN*B045C17**12 | 22800 | 19 | 12 | 9.5 | 27200 | 20400 | 75% | 2.26 | 25400 | R-410A
213785010 | 1.9 | Yes | Yes | BRYANT HEATING AND COOLING SYSTEMS | HRCU-A-CB (Split System: Heat Pump with Remote Outdoor Unit-Air-Source) | Centrally-Ducted | 284ANV024*0**B* | CAP**2417AL*+UI | 88*TB36045C17*** | 22800 | 19 | 12 | 9.5 | 27200 | 20400 | 75% | 2.26 | 25400 | R-410A
213785011 | 1.92 | Yes | Yes | CARRIER | HRCU-A-CB (Split System: Heat Pump with Remote Outdoor Unit-Air-Source) | Centrally-Ducted | 25VNA424A*031* | CAP**2417AL*+UI | 58TN*B070C14**12 | 23000 | 20 | 12.5 | 10 | 27000 | 20200 | 74.81% | 2.28 | 25200 | R-410A
213785012 | 1.92 | Yes | Yes | BRYANT HEATING AND COOLING SYSTEMS | HRCU-A-CB (Split System: Heat Pump with Remote Outdoor Unit-Air-Source) | Centrally-Ducted | 284ANV024*0**B* | CAP**2417AL*+UI | 88*TB36070C14*** | 23000 | 20 | 12.5 | 10 | 27000 | 20200 | 74.81% | 2.28 | 25200 | R-410A
213785013 | 1.92 | Yes | Yes | CARRIER | HRCU-A-CB (Split System: Heat Pump with Remote Outdoor Unit-Air-Source) | Centrally-Ducted | 25VNA424A*031* | CAP**2417AL*+UI | 58TN*B070C17**16 | 23000 | 19.5 | 12.5 | 10 | 27000 | 20200 | 74.81% | 2.28 | 25200 | R-410A
213785014 | 1.92 | Yes | Yes | BRYANT HEATING AND COOLING SYSTEMS | HRCU-A-CB (Split System: Heat Pump with Remote Outdoor Unit-Air-Source) | Centrally-Ducted | 284ANV024*0**B* | CAP**2417AL*+UI | 88*TB48070C17*** | 23000 | 19.5 | 12.5 | 10 | 27000 | 20200 | 74.81% | 2.28 | 25200 | R-410A
213785015 | 1.92 | Yes | Yes | CARRIER | HRCU-A-CB (Split System: Heat Pump with Remote Outdoor Unit-Air-Source) | Centrally-Ducted | 25VNA424A*031* | CAP**2417AL*+UI | 58TN*B090C17**16 | 23000 | 19.5 | 12.5 | 10 | 27000 | 20200 | 74.81% | 2.3 | 25200 | R-410A
213785016 | 1.92 | Yes | Yes | BRYANT HEATING AND COOLING SYSTEMS | HRCU-A-CB (Split System: Heat Pump with Remote Outdoor Unit-Air-Source) | Centrally-Ducted | 284ANV024*0**B* | CAP**2417AL*+UI | 88*TB48090C17*** | 23000 | 19.5 | 12.5 | 10 | 27000 | 20200 | 74.81% | 2.3 | 25200 | R-410A
213785017 | 1.9 | Yes | Yes | CARRIER | HRCU-A-CB (Split System: Heat Pump with Remote Outdoor Unit-Air-Source) | Centrally-Ducted | 25VNA424A*031* | CAP**2417AL*+UI | 59MN7C060C17**14 | 22800 | 19 | 12 | 10 | 27200 | 20200 | 74.26% | 2.26 | 25400 | R-410A
213785018 | 1.9 | Yes | Yes | BRYANT HEATING AND COOLING SYSTEMS | HRCU-A-CB (Split System: Heat Pump with Remote Outdoor Unit-Air-Source) | Centrally-Ducted | 284ANV024*0**B* | CAP**2417AL*+UI | 987MC42060C17*** | 22800 | 19 | 12 | 10 | 27200 | 20200 | 74.26% | 2.26 | 25400 | R-410A
213785019 | 1.9 | Yes | Yes | CARRIER | HRCU-A-CB (Split System: Heat Pump with Remote Outdoor Unit-Air-Source) | Centrally-Ducted | 25VNA424A*031* | CAP**2417AL*+UI | 59MN7C080C17**14 | 22800 | 19.5 | 12.5 | 10 | 27200 | 20200 | 74.26% | 2.28 | 25200 | R-410A
213785020 | 1.9 | Yes | Yes | BRYANT HEATING AND COOLING SYSTEMS | HRCU-A-CB (Split System: Heat Pump with Remote Outdoor Unit-Air-Source) | Centrally-Ducted | 284ANV024*0**B* | CAP**2417AL*+UI | 987MC42080C17*** | 22800 | 19.5 | 12.5 | 10 | 27200 | 20200 | 74.26% | 2.28 | 25200 | R-410A
213785021 | 1.88 | Yes | Yes | CARRIER | HRCU-A-CB (Split System: Heat Pump with Remote Outdoor Unit-Air-Source) | Centrally-Ducted | 25VNA424A*031* | CAP**2417AL*+UI | 59TN6C040C14**10 | 22600 | 17.5 | 11.5 | 9.5 | 27400 | 20600 | 75.18% | 2.2 | 25800 | R-410A
213785023 | 1.9 | Yes | Yes | CARRIER | HRCU-A-CB (Split System: Heat Pump with Remote Outdoor Unit-Air-Source) | Centrally-Ducted | 25VNA424A*031* | CAP**2417AL*+UI | 59TN6C060C17**14 | 22800 | 19.5 | 12 | 10 | 27200 | 20200 | 74.26% | 2.28 | 25400 | R-410A
213785024 | 1.9 | Yes | Yes | BRYANT HEATING AND COOLING SYSTEMS | HRCU-A-CB (Split System: Heat Pump with Remote Outdoor Unit-Air-Source) | Centrally-Ducted | 284ANV024*0**B* | CAP**2417AL*+UI | 986TD42060C17*** | 22800 | 19.5 | 12 | 10 | 27200 | 20200 | 74.26% | 2.28 | 25400 | R-410A
213785025 | 1.92 | Yes | Yes | CARRIER | HRCU-A-CB (Split System: Heat Pump with Remote Outdoor Unit-Air-Source) | Centrally-Ducted | 25VNA424A*031* | CAP**2417AL*+UI | 59TN6C080C17**14 | 23000 | 19.5 | 12.5 | 10 | 27000 | 20200 | 74.81% | 2.28 | 25200 | R-410A
213785026 | 1.92 | Yes | Yes | BRYANT HEATING AND COOLING SYSTEMS | HRCU-A-CB (Split System: Heat Pump with Remote Outdoor Unit-Air-Source) | Centrally-Ducted | 284ANV024*0**B* | CAP**2417AL*+UI | 986TD42080C17*** | 23000 | 19.5 | 12.5 | 10 | 27000 | 20200 | 74.81% | 2.28 | 25200 | R-410A
213785027 | 1.97 | Yes | Yes | CARRIER | HRCU-A-CB (Split System: Heat Pump with Remote Outdoor Unit-Air-Source) | Centrally-Ducted | 25VNA424A*031* | CAP**2517AL*+UI | 58TN*B045C17**12 | 23600 | 19.5 | 12.5 | 10.5 | 26600 | 20000 | 75.19% | 2.48 | 25000 | R-410A
213785028 | 1.97 | Yes | Yes | BRYANT HEATING AND COOLING SYSTEMS | HRCU-A-CB (Split System: Heat Pump with Remote Outdoor Unit-Air-Source) | Centrally-Ducted | 284ANV024*0**B* | CAP**2517AL*+UI | 88*TB36045C17*** | 23600 | 19.5 | 12.5 | 10.5 | 26600 | 20000 | 75.19% | 2.48 | 25000 | R-410A
213785029 | 1.98 | Yes | Yes | CARRIER | HRCU-A-CB (Split System: Heat Pump with Remote Outdoor Unit-Air-Source) | Centrally-Ducted | 25VNA424A*031* | CAP**2517AL*+UI | 58TN*B070C14**12 | 23800 | 20 | 13 | 10.5 | 26400 | 19800 | 75% | 2.52 | 24800 | R-410A
213785030 | 1.98 | Yes | Yes | BRYANT HEATING AND COOLING SYSTEMS | HRCU-A-CB (Split System: Heat Pump with Remote Outdoor Unit-Air-Source) | Centrally-Ducted | 284ANV024*0**B* | CAP**2517AL*+UI | 88*TB36070C14*** | 23800 | 20 | 13 | 10.5 | 26400 | 19800 | 75% | 2.52 | 24800 | R-410A
213785031 | 2 | Yes | Yes | CARRIER | HRCU-A-CB (Split System: Heat Pump with Remote Outdoor Unit-Air-Source) | Centrally-Ducted | 25VNA424A*031* | CAP**2517AL*+UI | 58TN*B070C17**16 | 24000 | 20 | 13 | 10.5 | 26400 | 19800 | 75% | 2.5 | 24800 | R-410A
213785032 | 2 | Yes | Yes | BRYANT HEATING AND COOLING SYSTEMS | HRCU-A-CB (Split System: Heat Pump with Remote Outdoor Unit-Air-Source) | Centrally-Ducted | 284ANV024*0**B* | CAP**2517AL*+UI | 88*TB48070C17*** | 24000 | 20 | 13 | 10.5 | 26400 | 19800 | 75% | 2.5 | 24800 | R-410A
213785033 | 1.98 | Yes | Yes | CARRIER | HRCU-A-CB (Split System: Heat Pump with Remote Outdoor Unit-Air-Source) | Centrally-Ducted | 25VNA424A*031* | CAP**2517AL*+UI | 58TN*B090C17**16 | 23800 | 20 | 13 | 10.5 | 26400 | 19800 | 75% | 2.52 | 24800 | R-410A
213785034 | 1.98 | Yes | Yes | BRYANT HEATING AND COOLING SYSTEMS | HRCU-A-CB (Split System: Heat Pump with Remote Outdoor Unit-Air-Source) | Centrally-Ducted | 284ANV024*0**B* | CAP**2517AL*+UI | 88*TB48090C17*** | 23800 | 20 | 13 | 10.5 | 26400 | 19800 | 75% | 2.52 | 24800 | R-410A
213785035 | 2 | Yes | Yes | CARRIER | HRCU-A-CB (Split System: Heat Pump with Remote Outdoor Unit-Air-Source) | Centrally-Ducted | 25VNA424A*031* | CAP**2517AL*+UI | 59MN7C060C17**14 | 24000 | 19.5 | 12.5 | 10.5 | 26600 | 19900 | 74.81% | 2.48 | 25000 | R-410A
213785036 | 2 | Yes | Yes | BRYANT HEATING AND COOLING SYSTEMS | HRCU-A-CB (Split System: Heat Pump with Remote Outdoor Unit-Air-Source) | Centrally-Ducted | 284ANV024*0**B* | CAP**2517AL*+UI | 987MC42060C17*** | 24000 | 19.5 | 12.5 | 10.5 | 26600 | 19900 | 74.81% | 2.48 | 25000 | R-410A
213785037 | 2 | Yes | Yes | CARRIER | HRCU-A-CB (Split System: Heat Pump with Remote Outdoor Unit-Air-Source) | Centrally-Ducted | 25VNA424A*031* | CAP**2517AL*+UI | 59MN7C080C17**14 | 24000 | 19.5 | 13 | 10.5 | 26600 | 19800 | 74.44% | 2.5 | 24800 | R-410A
213785038 | 2 | Yes | Yes | BRYANT HEATING AND COOLING SYSTEMS | HRCU-A-CB (Split System: Heat Pump with Remote Outdoor Unit-Air-Source) | Centrally-Ducted | 284ANV024*0**B* | CAP**2517AL*+UI | 987MC42080C17*** | 24000 | 19.5 | 13 | 10.5 | 26600 | 19800 | 74.44% | 2.5 | 24800 | R-410A
213785039 | 1.97 | Yes | Yes | CARRIER | HRCU-A-CB (Split System: Heat Pump with Remote Outdoor Unit-Air-Source) | Centrally-Ducted | 25VNA424A*031* | CAP**2517AL*+UI | 59TN6C040C14**10 | 23600 | 18 | 12 | 10 | 26800 | 20400 | 76.12% | 2.4 | 25400 | R-410A
213785041 | 2 | Yes | Yes | CARRIER | HRCU-A-CB (Split System: Heat Pump with Remote Outdoor Unit-Air-Source) | Centrally-Ducted | 25VNA424A*031* | CAP**2517AL*+UI | 59TN6C060C17**14 | 24000 | 19.5 | 13 | 10.5 | 26600 | 19900 | 74.81% | 2.5 | 25000 | R-410A
213785042 | 2 | Yes | Yes | BRYANT HEATING AND COOLING SYSTEMS | HRCU-A-CB (Split System: Heat Pump with Remote Outdoor Unit-Air-Source) | Centrally-Ducted | 284ANV024*0**B* | CAP**2517AL*+UI | 986TD42060C17*** | 24000 | 19.5 | 13 | 10.5 | 26600 | 19900 | 74.81% | 2.5 | 25000 | R-410A
213785043 | 2 | Yes | Yes | CARRIER | HRCU-A-CB (Split System: Heat Pump with Remote Outdoor Unit-Air-Source) | Centrally-Ducted | 25VNA424A*031* | CAP**2517AL*+UI | 59TN6C080C17**14 | 24000 | 20 | 13 | 10.5 | 26600 | 19800 | 74.44% | 2.5 | 24800 | R-410A
213785044 | 2 | Yes | Yes | BRYANT HEATING AND COOLING SYSTEMS | HRCU-A-CB (Split System: Heat Pump with Remote Outdoor Unit-Air-Source) | Centrally-Ducted | 284ANV024*0**B* | CAP**2517AL*+UI | 986TD42080C17*** | 24000 | 20 | 13 | 10.5 | 26600 | 19800 | 74.44% | 2.5 | 24800 | R-410A
213785045 | 1.93 | Yes | Yes | CARRIER | HRCU-A-CB (Split System: Heat Pump with Remote Outdoor Unit-Air-Source) | Centrally-Ducted | 25VNA424A*031* | CAP**3014AL*+UI | 58TN*B070C14**12 | 23200 | 19.5 | 12.5 | 10 | 26600 | 20000 | 75.19% | 2.36 | 25000 | R-410A
213785046 | 1.93 | Yes | Yes | BRYANT HEATING AND COOLING SYSTEMS | HRCU-A-CB (Split System: Heat Pump with Remote Outdoor Unit-Air-Source) | Centrally-Ducted | 284ANV024*0**B* | CAP**3014AL*+UI | 88*TB36070C14*** | 23200 | 19.5 | 12.5 | 10 | 26600 | 20000 | 75.19% | 2.36 | 25000 | R-410A
213785047 | 1.9 | Yes | Yes | CARRIER | HRCU-A-CB (Split System: Heat Pump with Remote Outdoor Unit-Air-Source) | Centrally-Ducted | 25VNA424A*031* | CAP**3014AL*+UI | 59TN6C040C14**10 | 22800 | 17.5 | 11.5 | 9.5 | 27200 | 20600 | 75.74% | 2.26 | 25600 | R-410A
213785049 | 1.92 | Yes | Yes | CARRIER | HRCU-A-CB (Split System: Heat Pump with Remote Outdoor Unit-Air-Source) | Centrally-Ducted | 25VNA424A*031* | CAP**3017AL*+UI | 58TN*B045C17**12 | 23000 | 19 | 12.5 | 10 | 26800 | 20200 | 75.37% | 2.34 | 25200 | R-410A
213785050 | 1.92 | Yes | Yes | BRYANT HEATING AND COOLING SYSTEMS | HRCU-A-CB (Split System: Heat Pump with Remote Outdoor Unit-Air-Source) | Centrally-Ducted | 284ANV024*0**B* | CAP**3017AL*+UI | 88*TB36045C17*** | 23000 | 19 | 12.5 | 10 | 26800 | 20200 | 75.37% | 2.34 | 25200 | R-410A
213785051 | 1.93 | Yes | Yes | CARRIER | HRCU-A-CB (Split System: Heat Pump with Remote Outdoor Unit-Air-Source) | Centrally-Ducted | 25VNA424A*031* | CAP**3017AL*+UI | 58TN*B070C14**12 | 23200 | 20 | 12.5 | 10 | 26600 | 20000 | 75.19% | 2.36 | 25000 | R-410A
213785052 | 1.93 | Yes | Yes | BRYANT HEATING AND COOLING SYSTEMS | HRCU-A-CB (Split System: Heat Pump with Remote Outdoor Unit-Air-Source) | Centrally-Ducted | 284ANV024*0**B* | CAP**3017AL*+UI | 88*TB36070C14*** | 23200 | 20 | 12.5 | 10 | 26600 | 20000 | 75.19% | 2.36 | 25000 | R-410A
213785053 | 1.93 | Yes | Yes | CARRIER | HRCU-A-CB (Split System: Heat Pump with Remote Outdoor Unit-Air-Source) | Centrally-Ducted | 25VNA424A*031* | CAP**3017AL*+UI | 58TN*B070C17**16 | 23200 | 19.5 | 12.5 | 10 | 26800 | 20000 | 74.63% | 2.36 | 25000 | R-410A
213785054 | 1.93 | Yes | Yes | BRYANT HEATING AND COOLING SYSTEMS | HRCU-A-CB (Split System: Heat Pump with Remote Outdoor Unit-Air-Source) | Centrally-Ducted | 284ANV024*0**B* | CAP**3017AL*+UI | 88*TB48070C17*** | 23200 | 19.5 | 12.5 | 10 | 26800 | 20000 | 74.63% | 2.36 | 25000 | R-410A
213785055 | 1.93 | Yes | Yes | CARRIER | HRCU-A-CB (Split System: Heat Pump with Remote Outdoor Unit-Air-Source) | Centrally-Ducted | 25VNA424A*031* | CAP**3017AL*+UI | 58TN*B090C17**16 | 23200 | 20 | 12.5 | 10 | 26600 | 19900 | 74.81% | 2.36 | 25000 | R-410A
213785056 | 1.93 | Yes | Yes | BRYANT HEATING AND COOLING SYSTEMS | HRCU-A-CB (Split System: Heat Pump with Remote Outdoor Unit-Air-Source) | Centrally-Ducted | 284ANV024*0**B* | CAP**3017AL*+UI | 88*TB48090C17*** | 23200 | 20 | 12.5 | 10 | 26600 | 19900 | 74.81% | 2.36 | 25000 | R-410A
213785057 | 1.92 | Yes | Yes | CARRIER | HRCU-A-CB (Split System: Heat Pump with Remote Outdoor Unit-Air-Source) | Centrally-Ducted | 25VNA424A*031* | CAP**3017AL*+UI | 59MN7C060C17**14 | 23000 | 19.5 | 12.5 | 10 | 26800 | 20000 | 74.63% | 2.34 | 25200 | R-410A
213785058 | 1.92 | Yes | Yes | BRYANT HEATING AND COOLING SYSTEMS | HRCU-A-CB (Split System: Heat Pump with Remote Outdoor Unit-Air-Source) | Centrally-Ducted | 284ANV024*0**B* | CAP**3017AL*+UI | 987MC42060C17*** | 23000 | 19.5 | 12.5 | 10 | 26800 | 20000 | 74.63% | 2.34 | 25200 | R-410A
213785059 | 1.9 | Yes | Yes | CARRIER | HRCU-A-CB (Split System: Heat Pump with Remote Outdoor Unit-Air-Source) | Centrally-Ducted | 25VNA424A*031* | CAP**3017AL*+UI | 59MN7C080C17**14 | 22800 | 19.5 | 12.5 | 10 | 26800 | 20000 | 74.63% | 2.36 | 25000 | R-410A
213785060 | 1.9 | Yes | Yes | BRYANT HEATING AND COOLING SYSTEMS | HRCU-A-CB (Split System: Heat Pump with Remote Outdoor Unit-Air-Source) | Centrally-Ducted | 284ANV024*0**B* | CAP**3017AL*+UI | 987MC42080C17*** | 22800 | 19.5 | 12.5 | 10 | 26800 | 20000 | 74.63% | 2.36 | 25000 | R-410A
213785061 | 1.9 | Yes | Yes | CARRIER | HRCU-A-CB (Split System: Heat Pump with Remote Outdoor Unit-Air-Source) | Centrally-Ducted | 25VNA424A*031* | CAP**3017AL*+UI | 59TN6C040C14**10 | 22800 | 17.5 | 11.5 | 9.5 | 27000 | 20600 | 76.3% | 2.28 | 25600 | R-410A
213785063 | 1.92 | Yes | Yes | CARRIER | HRCU-A-CB (Split System: Heat Pump with Remote Outdoor Unit-Air-Source) | Centrally-Ducted | 25VNA424A*031* | CAP**3017AL*+UI | 59TN6C060C17**14 | 23000 | 19.5 | 12.5 | 10 | 26800 | 20000 | 74.63% | 2.34 | 25200 | R-410A
213785064 | 1.92 | Yes | Yes | BRYANT HEATING AND COOLING SYSTEMS | HRCU-A-CB (Split System: Heat Pump with Remote Outdoor Unit-Air-Source) | Centrally-Ducted | 284ANV024*0**B* | CAP**3017AL*+UI | 986TD42060C17*** | 23000 | 19.5 | 12.5 | 10 | 26800 | 20000 | 74.63% | 2.34 | 25200 | R-410A
213785065 | 1.93 | Yes | Yes | CARRIER | HRCU-A-CB (Split System: Heat Pump with Remote Outdoor Unit-Air-Source) | Centrally-Ducted | 25VNA424A*031* | CAP**3017AL*+UI | 59TN6C080C17**14 | 23200 | 20 | 12.5 | 10 | 26800 | 20000 | 74.63% | 2.36 | 25000 | R-410A
213785066 | 1.93 | Yes | Yes | BRYANT HEATING AND COOLING SYSTEMS | HRCU-A-CB (Split System: Heat Pump with Remote Outdoor Unit-Air-Source) | Centrally-Ducted | 284ANV024*0**B* | CAP**3017AL*+UI | 986TD42080C17*** | 23200 | 20 | 12.5 | 10 | 26800 | 20000 | 74.63% | 2.36 | 25000 | R-410A
213785067 | 1.93 | Yes | Yes | CARRIER | HRCU-A-CB (Split System: Heat Pump with Remote Outdoor Unit-Air-Source) | Centrally-Ducted | 25VNA424A*031* | CAP**3617AL*+UI | 58TN*B045C17**12 | 23200 | 19.5 | 12.5 | 10 | 26800 | 20000 | 74.63% | 2.36 | 25200 | R-410A
213785068 | 1.93 | Yes | Yes | BRYANT HEATING AND COOLING SYSTEMS | HRCU-A-CB (Split System: Heat Pump with Remote Outdoor Unit-Air-Source) | Centrally-Ducted | 284ANV024*0**B* | CAP**3617AL*+UI | 88*TB36045C17*** | 23200 | 19.5 | 12.5 | 10 | 26800 | 20000 | 74.63% | 2.36 | 25200 | R-410A
213785069 | 1.92 | Yes | Yes | CARRIER | HRCU-A-CB (Split System: Heat Pump with Remote Outdoor Unit-Air-Source) | Centrally-Ducted | 25VNA424A*031* | CAP**3617AL*+UI | 58TN*B070C14**12 | 23000 | 20 | 12.5 | 10 | 26600 | 19900 | 74.81% | 2.4 | 25000 | R-410A
213785070 | 1.92 | Yes | Yes | BRYANT HEATING AND COOLING SYSTEMS | HRCU-A-CB (Split System: Heat Pump with Remote Outdoor Unit-Air-Source) | Centrally-Ducted | 284ANV024*0**B* | CAP**3617AL*+UI | 88*TB36070C14*** | 23000 | 20 | 12.5 | 10 | 26600 | 19900 | 74.81% | 2.4 | 25000 | R-410A
213785071 | 1.93 | Yes | Yes | CARRIER | HRCU-A-CB (Split System: Heat Pump with Remote Outdoor Unit-Air-Source) | Centrally-Ducted | 25VNA424A*031* | CAP**3617AL*+UI | 58TN*B070C17**16 | 23200 | 20 | 12.5 | 10 | 26600 | 19900 | 74.81% | 2.4 | 25000 | R-410A
213785072 | 1.93 | Yes | Yes | BRYANT HEATING AND COOLING SYSTEMS | HRCU-A-CB (Split System: Heat Pump with Remote Outdoor Unit-Air-Source) | Centrally-Ducted | 284ANV024*0**B* | CAP**3617AL*+UI | 88*TB48070C17*** | 23200 | 20 | 12.5 | 10 | 26600 | 19900 | 74.81% | 2.4 | 25000 | R-410A
213785073 | 1.92 | Yes | Yes | CARRIER | HRCU-A-CB (Split System: Heat Pump with Remote Outdoor Unit-Air-Source) | Centrally-Ducted | 25VNA424A*031* | CAP**3617AL*+UI | 58TN*B090C17**16 | 23000 | 20 | 12.5 | 10 | 26600 | 19900 | 74.81% | 2.4 | 25000 | R-410A
213785074 | 1.92 | Yes | Yes | BRYANT HEATING AND COOLING SYSTEMS | HRCU-A-CB (Split System: Heat Pump with Remote Outdoor Unit-Air-Source) | Centrally-Ducted | 284ANV024*0**B* | CAP**3617AL*+UI | 88*TB48090C17*** | 23000 | 20 | 12.5 | 10 | 26600 | 19900 | 74.81% | 2.4 | 25000 | R-410A
213785075 | 1.93 | Yes | Yes | CARRIER | HRCU-A-CB (Split System: Heat Pump with Remote Outdoor Unit-Air-Source) | Centrally-Ducted | 25VNA424A*031* | CAP**3617AL*+UI | 59MN7C060C17**14 | 23200 | 19.5 | 12.5 | 10 | 26800 | 20000 | 74.63% | 2.38 | 25000 | R-410A
213785076 | 1.93 | Yes | Yes | BRYANT HEATING AND COOLING SYSTEMS | HRCU-A-CB (Split System: Heat Pump with Remote Outdoor Unit-Air-Source) | Centrally-Ducted | 284ANV024*0**B* | CAP**3617AL*+UI | 987MC42060C17*** | 23200 | 19.5 | 12.5 | 10 | 26800 | 20000 | 74.63% | 2.38 | 25000 | R-410A
213785077 | 1.93 | Yes | Yes | CARRIER | HRCU-A-CB (Split System: Heat Pump with Remote Outdoor Unit-Air-Source) | Centrally-Ducted | 25VNA424A*031* | CAP**3617AL*+UI | 59MN7C080C17**14 | 23200 | 19.5 | 12.5 | 10 | 26800 | 20000 | 74.63% | 2.38 | 25000 | R-410A
213785078 | 1.93 | Yes | Yes | BRYANT HEATING AND COOLING SYSTEMS | HRCU-A-CB (Split System: Heat Pump with Remote Outdoor Unit-Air-Source) | Centrally-Ducted | 284ANV024*0**B* | CAP**3617AL*+UI | 987MC42080C17*** | 23200 | 19.5 | 12.5 | 10 | 26800 | 20000 | 74.63% | 2.38 | 25000 | R-410A
213785079 | 1.9 | Yes | Yes | CARRIER | HRCU-A-CB (Split System: Heat Pump with Remote Outdoor Unit-Air-Source) | Centrally-Ducted | 25VNA424A*031* | CAP**3617AL*+UI | 59TN6C040C14**10 | 22800 | 18 | 11.5 | 10 | 27000 | 20400 | 75.56% | 2.3 | 25400 | R-410A
213785081 | 1.93 | Yes | Yes | CARRIER | HRCU-A-CB (Split System: Heat Pump with Remote Outdoor Unit-Air-Source) | Centrally-Ducted | 25VNA424A*031* | CAP**3617AL*+UI | 59TN6C060C17**14 | 23200 | 19.5 | 12.5 | 10 | 26800 | 20000 | 74.63% | 2.38 | 25000 | R-410A
213785082 | 1.93 | Yes | Yes | BRYANT HEATING AND COOLING SYSTEMS | HRCU-A-CB (Split System: Heat Pump with Remote Outdoor Unit-Air-Source) | Centrally-Ducted | 284ANV024*0**B* | CAP**3617AL*+UI | 986TD42060C17*** | 23200 | 19.5 | 12.5 | 10 | 26800 | 20000 | 74.63% | 2.38 | 25000 | R-410A
213785083 | 1.93 | Yes | Yes | CARRIER | HRCU-A-CB (Split System: Heat Pump with Remote Outdoor Unit-Air-Source) | Centrally-Ducted | 25VNA424A*031* | CAP**3617AL*+UI | 59TN6C080C17**14 | 23200 | 20 | 12.5 | 10 | 26600 | 19900 | 74.81% | 2.4 | 25000 | R-410A
213785084 | 1.93 | Yes | Yes | BRYANT HEATING AND COOLING SYSTEMS | HRCU-A-CB (Split System: Heat Pump with Remote Outdoor Unit-Air-Source) | Centrally-Ducted | 284ANV024*0**B* | CAP**3617AL*+UI | 986TD42080C17*** | 23200 | 20 | 12.5 | 10 | 26600 | 19900 | 74.81% | 2.4 | 25000 | R-410A
213785085 | 1.93 | Yes | Yes | CARRIER | HRCU-A-CB (Split System: Heat Pump with Remote Outdoor Unit-Air-Source) | Centrally-Ducted | 25VNA424A*031* | CAP**3621AL*+UI | 58TN*B045C17**12 | 23200 | 19.5 | 12.5 | 10 | 26800 | 20000 | 74.63% | 2.38 | 25000 | R-410A
213785086 | 1.93 | Yes | Yes | BRYANT HEATING AND COOLING SYSTEMS | HRCU-A-CB (Split System: Heat Pump with Remote Outdoor Unit-Air-Source) | Centrally-Ducted | 284ANV024*0**B* | CAP**3621AL*+UI | 88*TB36045C17*** | 23200 | 19.5 | 12.5 | 10 | 26800 | 20000 | 74.63% | 2.38 | 25000 | R-410A
213785087 | 1.92 | Yes | Yes | CARRIER | HRCU-A-CB (Split System: Heat Pump with Remote Outdoor Unit-Air-Source) | Centrally-Ducted | 25VNA424A*031* | CAP**3621AL*+UI | 58TN*B070C17**16 | 23000 | 20 | 12.5 | 10 | 26600 | 19900 | 74.81% | 2.4 | 25000 | R-410A
213785088 | 1.92 | Yes | Yes | BRYANT HEATING AND COOLING SYSTEMS | HRCU-A-CB (Split System: Heat Pump with Remote Outdoor Unit-Air-Source) | Centrally-Ducted | 284ANV024*0**B* | CAP**3621AL*+UI | 88*TB48070C17*** | 23000 | 20 | 12.5 | 10 | 26600 | 19900 | 74.81% | 2.4 | 25000 | R-410A
213785089 | 1.92 | Yes | Yes | CARRIER | HRCU-A-CB (Split System: Heat Pump with Remote Outdoor Unit-Air-Source) | Centrally-Ducted | 25VNA424A*031* | CAP**3621AL*+UI | 58TN*B090C17**16 | 23000 | 20 | 13 | 10 | 26600 | 19800 | 74.44% | 2.42 | 24800 | R-410A
213785090 | 1.92 | Yes | Yes | BRYANT HEATING AND COOLING SYSTEMS | HRCU-A-CB (Split System: Heat Pump with Remote Outdoor Unit-Air-Source) | Centrally-Ducted | 284ANV024*0**B* | CAP**3621AL*+UI | 88*TB48090C17*** | 23000 | 20 | 13 | 10 | 26600 | 19800 | 74.44% | 2.42 | 24800 | R-410A
213785091 | 1.95 | Yes | Yes | CARRIER | HRCU-A-CB (Split System: Heat Pump with Remote Outdoor Unit-Air-Source) | Centrally-Ducted | 25VNA424A*031* | CAP**3621AL*+UI | 58TN*B090C21**20 | 23400 | 20 | 13 | 10 | 26600 | 19800 | 74.44% | 2.42 | 24800 | R-410A
213785092 | 1.95 | Yes | Yes | BRYANT HEATING AND COOLING SYSTEMS | HRCU-A-CB (Split System: Heat Pump with Remote Outdoor Unit-Air-Source) | Centrally-Ducted | 284ANV024*0**B* | CAP**3621AL*+UI | 88*TB60090C21*** | 23400 | 20 | 13 | 10 | 26600 | 19800 | 74.44% | 2.42 | 24800 | R-410A
213785093 | 1.95 | Yes | Yes | CARRIER | HRCU-A-CB (Split System: Heat Pump with Remote Outdoor Unit-Air-Source) | Centrally-Ducted | 25VNA424A*031* | CAP**3621AL*+UI | 58TN*B110C21**20 | 23400 | 20 | 13 | 10 | 26600 | 19800 | 74.44% | 2.42 | 24800 | R-410A
213785094 | 1.95 | Yes | Yes | BRYANT HEATING AND COOLING SYSTEMS | HRCU-A-CB (Split System: Heat Pump with Remote Outdoor Unit-Air-Source) | Centrally-Ducted | 284ANV024*0**B* | CAP**3621AL*+UI | 88*TB60110C21*** | 23400 | 20 | 13 | 10 | 26600 | 19800 | 74.44% | 2.42 | 24800 | R-410A
213785095 | 1.93 | Yes | Yes | CARRIER | HRCU-A-CB (Split System: Heat Pump with Remote Outdoor Unit-Air-Source) | Centrally-Ducted | 25VNA424A*031* | CAP**3621AL*+UI | 59MN7C060C17**14 | 23200 | 19.5 | 12.5 | 10 | 26800 | 20000 | 74.63% | 2.38 | 25000 | R-410A
213785096 | 1.93 | Yes | Yes | BRYANT HEATING AND COOLING SYSTEMS | HRCU-A-CB (Split System: Heat Pump with Remote Outdoor Unit-Air-Source) | Centrally-Ducted | 284ANV024*0**B* | CAP**3621AL*+UI | 987MC42060C17*** | 23200 | 19.5 | 12.5 | 10 | 26800 | 20000 | 74.63% | 2.38 | 25000 | R-410A
213785097 | 1.93 | Yes | Yes | CARRIER | HRCU-A-CB (Split System: Heat Pump with Remote Outdoor Unit-Air-Source) | Centrally-Ducted | 25VNA424A*031* | CAP**3621AL*+UI | 59MN7C080C17**14 | 23200 | 20 | 12.5 | 10 | 26600 | 19900 | 74.81% | 2.4 | 25000 | R-410A
213785098 | 1.93 | Yes | Yes | BRYANT HEATING AND COOLING SYSTEMS | HRCU-A-CB (Split System: Heat Pump with Remote Outdoor Unit-Air-Source) | Centrally-Ducted | 284ANV024*0**B* | CAP**3621AL*+UI | 987MC42080C17*** | 23200 | 20 | 12.5 | 10 | 26600 | 19900 | 74.81% | 2.4 | 25000 | R-410A
213785099 | 1.95 | Yes | Yes | CARRIER | HRCU-A-CB (Split System: Heat Pump with Remote Outdoor Unit-Air-Source) | Centrally-Ducted | 25VNA424A*031* | CAP**3621AL*+UI | 59MN7C100C21**22 | 23400 | 20 | 13 | 10 | 26600 | 19800 | 74.44% | 2.42 | 24800 | R-410A
213785100 | 1.95 | Yes | Yes | BRYANT HEATING AND COOLING SYSTEMS | HRCU-A-CB (Split System: Heat Pump with Remote Outdoor Unit-Air-Source) | Centrally-Ducted | 284ANV024*0**B* | CAP**3621AL*+UI | 987MC66100C21*** | 23400 | 20 | 13 | 10 | 26600 | 19800 | 74.44% | 2.42 | 24800 | R-410A
213785101 | 1.93 | Yes | Yes | CARRIER | HRCU-A-CB (Split System: Heat Pump with Remote Outdoor Unit-Air-Source) | Centrally-Ducted | 25VNA424A*031* | CAP**3621AL*+UI | 59TN6C060C17**14 | 23200 | 20 | 12.5 | 10 | 26600 | 20000 | 75.19% | 2.38 | 25000 | R-410A
213785102 | 1.93 | Yes | Yes | BRYANT HEATING AND COOLING SYSTEMS | HRCU-A-CB (Split System: Heat Pump with Remote Outdoor Unit-Air-Source) | Centrally-Ducted | 284ANV024*0**B* | CAP**3621AL*+UI | 986TD42060C17*** | 23200 | 20 | 12.5 | 10 | 26600 | 20000 | 75.19% | 2.38 | 25000 | R-410A
213785103 | 1.93 | Yes | Yes | CARRIER | HRCU-A-CB (Split System: Heat Pump with Remote Outdoor Unit-Air-Source) | Centrally-Ducted | 25VNA424A*031* | CAP**3621AL*+UI | 59TN6C080C17**14 | 23200 | 20 | 12.5 | 10 | 26600 | 19900 | 74.81% | 2.4 | 25000 | R-410A
213785104 | 1.93 | Yes | Yes | BRYANT HEATING AND COOLING SYSTEMS | HRCU-A-CB (Split System: Heat Pump with Remote Outdoor Unit-Air-Source) | Centrally-Ducted | 284ANV024*0**B* | CAP**3621AL*+UI | 986TD42080C17*** | 23200 | 20 | 12.5 | 10 | 26600 | 19900 | 74.81% | 2.4 | 25000 | R-410A
213785105 | 1.95 | Yes | Yes | CARRIER | HRCU-A-CB (Split System: Heat Pump with Remote Outdoor Unit-Air-Source) | Centrally-Ducted | 25VNA424A*031* | CAP**3621AL*+UI | 59TN6C100C21**22 | 23400 | 20 | 13 | 10 | 26600 | 19800 | 74.44% | 2.42 | 24800 | R-410A
213785106 | 1.95 | Yes | Yes | BRYANT HEATING AND COOLING SYSTEMS | HRCU-A-CB (Split System: Heat Pump with Remote Outdoor Unit-Air-Source) | Centrally-Ducted | 284ANV024*0**B* | CAP**3621AL*+UI | 986TD66100C21*** | 23400 | 20 | 13 | 10 | 26600 | 19800 | 74.44% | 2.42 | 24800 | R-410A
213785107 | 2 | Yes | Yes | CARRIER | HRCU-A-CB (Split System: Heat Pump with Remote Outdoor Unit-Air-Source) | Centrally-Ducted | 25VNA424A*031* | CAP**3721AL*+UI | 58TN*B045C17**12 | 24000 | 19.5 | 12.5 | 10.5 | 26600 | 19900 | 74.81% | 2.5 | 25000 | R-410A
213785108 | 2 | Yes | Yes | BRYANT HEATING AND COOLING SYSTEMS | HRCU-A-CB (Split System: Heat Pump with Remote Outdoor Unit-Air-Source) | Centrally-Ducted | 284ANV024*0**B* | CAP**3721AL*+UI | 88*TB36045C17*** | 24000 | 19.5 | 12.5 | 10.5 | 26600 | 19900 | 74.81% | 2.5 | 25000 | R-410A
213785109 | 1.98 | Yes | Yes | CARRIER | HRCU-A-CB (Split System: Heat Pump with Remote Outdoor Unit-Air-Source) | Centrally-Ducted | 25VNA424A*031* | CAP**3721AL*+UI | 58TN*B070C17**16 | 23800 | 20 | 13 | 10.5 | 26400 | 19800 | 75% | 2.52 | 24800 | R-410A
213785110 | 1.98 | Yes | Yes | BRYANT HEATING AND COOLING SYSTEMS | HRCU-A-CB (Split System: Heat Pump with Remote Outdoor Unit-Air-Source) | Centrally-Ducted | 284ANV024*0**B* | CAP**3721AL*+UI | 88*TB48070C17*** | 23800 | 20 | 13 | 10.5 | 26400 | 19800 | 75% | 2.52 | 24800 | R-410A
213785111 | 1.98 | Yes | Yes | CARRIER | HRCU-A-CB (Split System: Heat Pump with Remote Outdoor Unit-Air-Source) | Centrally-Ducted | 25VNA424A*031* | CAP**3721AL*+UI | 58TN*B090C17**16 | 23800 | 20 | 12.5 | 10.5 | 26400 | 19700 | 74.62% | 2.54 | 24800 | R-410A
213785112 | 1.98 | Yes | Yes | BRYANT HEATING AND COOLING SYSTEMS | HRCU-A-CB (Split System: Heat Pump with Remote Outdoor Unit-Air-Source) | Centrally-Ducted | 284ANV024*0**B* | CAP**3721AL*+UI | 88*TB48090C17*** | 23800 | 20 | 12.5 | 10.5 | 26400 | 19700 | 74.62% | 2.54 | 24800 | R-410A
213785113 | 2.02 | Yes | Yes | CARRIER | HRCU-A-CB (Split System: Heat Pump with Remote Outdoor Unit-Air-Source) | Centrally-Ducted | 25VNA424A*031* | CAP**3721AL*+UI | 58TN*B090C21**20 | 24200 | 20 | 13 | 10.5 | 26400 | 19700 | 74.62% | 2.54 | 24800 | R-410A
213785114 | 2.02 | Yes | Yes | BRYANT HEATING AND COOLING SYSTEMS | HRCU-A-CB (Split System: Heat Pump with Remote Outdoor Unit-Air-Source) | Centrally-Ducted | 284ANV024*0**B* | CAP**3721AL*+UI | 88*TB60090C21*** | 24200 | 20 | 13 | 10.5 | 26400 | 19700 | 74.62% | 2.54 | 24800 | R-410A
213785115 | 2.02 | Yes | Yes | CARRIER | HRCU-A-CB (Split System: Heat Pump with Remote Outdoor Unit-Air-Source) | Centrally-Ducted | 25VNA424A*031* | CAP**3721AL*+UI | 58TN*B110C21**20 | 24200 | 20 | 13 | 10.5 | 26400 | 19700 | 74.62% | 2.54 | 24600 | R-410A
213785116 | 2.02 | Yes | Yes | BRYANT HEATING AND COOLING SYSTEMS | HRCU-A-CB (Split System: Heat Pump with Remote Outdoor Unit-Air-Source) | Centrally-Ducted | 284ANV024*0**B* | CAP**3721AL*+UI | 88*TB60110C21*** | 24200 | 20 | 13 | 10.5 | 26400 | 19700 | 74.62% | 2.54 | 24600 | R-410A
213785117 | 2 | Yes | Yes | CARRIER | HRCU-A-CB (Split System: Heat Pump with Remote Outdoor Unit-Air-Source) | Centrally-Ducted | 25VNA424A*031* | CAP**3721AL*+UI | 59MN7C060C17**14 | 24000 | 19.5 | 13 | 10.5 | 26600 | 19900 | 74.81% | 2.5 | 24800 | R-410A
213785118 | 2 | Yes | Yes | BRYANT HEATING AND COOLING SYSTEMS | HRCU-A-CB (Split System: Heat Pump with Remote Outdoor Unit-Air-Source) | Centrally-Ducted | 284ANV024*0**B* | CAP**3721AL*+UI | 987MC42060C17*** | 24000 | 19.5 | 13 | 10.5 | 26600 | 19900 | 74.81% | 2.5 | 24800 | R-410A
213785119 | 2 | Yes | Yes | CARRIER | HRCU-A-CB (Split System: Heat Pump with Remote Outdoor Unit-Air-Source) | Centrally-Ducted | 25VNA424A*031* | CAP**3721AL*+UI | 59MN7C080C17**14 | 24000 | 20 | 13 | 10.5 | 26400 | 19800 | 75% | 2.52 | 24800 | R-410A
213785120 | 2 | Yes | Yes | BRYANT HEATING AND COOLING SYSTEMS | HRCU-A-CB (Split System: Heat Pump with Remote Outdoor Unit-Air-Source) | Centrally-Ducted | 284ANV024*0**B* | CAP**3721AL*+UI | 987MC42080C17*** | 24000 | 20 | 13 | 10.5 | 26400 | 19800 | 75% | 2.52 | 24800 | R-410A
213785121 | 2.02 | Yes | Yes | CARRIER | HRCU-A-CB (Split System: Heat Pump with Remote Outdoor Unit-Air-Source) | Centrally-Ducted | 25VNA424A*031* | CAP**3721AL*+UI | 59MN7C100C21**22 | 24200 | 20 | 13 | 10.5 | 26400 | 19700 | 74.62% | 2.54 | 24600 | R-410A
213785122 | 2.02 | Yes | Yes | BRYANT HEATING AND COOLING SYSTEMS | HRCU-A-CB (Split System: Heat Pump with Remote Outdoor Unit-Air-Source) | Centrally-Ducted | 284ANV024*0**B* | CAP**3721AL*+UI | 987MC66100C21*** | 24200 | 20 | 13 | 10.5 | 26400 | 19700 | 74.62% | 2.54 | 24600 | R-410A
213785123 | 2 | Yes | Yes | CARRIER | HRCU-A-CB (Split System: Heat Pump with Remote Outdoor Unit-Air-Source) | Centrally-Ducted | 25VNA424A*031* | CAP**3721AL*+UI | 59TN6C060C17**14 | 24000 | 19.5 | 13 | 10.5 | 26600 | 19800 | 74.44% | 2.5 | 24800 | R-410A
213785124 | 2 | Yes | Yes | BRYANT HEATING AND COOLING SYSTEMS | HRCU-A-CB (Split System: Heat Pump with Remote Outdoor Unit-Air-Source) | Centrally-Ducted | 284ANV024*0**B* | CAP**3721AL*+UI | 986TD42060C17*** | 24000 | 19.5 | 13 | 10.5 | 26600 | 19800 | 74.44% | 2.5 | 24800 | R-410A
213785125 | 2 | Yes | Yes | CARRIER | HRCU-A-CB (Split System: Heat Pump with Remote Outdoor Unit-Air-Source) | Centrally-Ducted | 25VNA424A*031* | CAP**3721AL*+UI | 59TN6C080C17**14 | 24000 | 20 | 13 | 10.5 | 26400 | 19800 | 75% | 2.52 | 24800 | R-410A
213785126 | 2 | Yes | Yes | BRYANT HEATING AND COOLING SYSTEMS | HRCU-A-CB (Split System: Heat Pump with Remote Outdoor Unit-Air-Source) | Centrally-Ducted | 284ANV024*0**B* | CAP**3721AL*+UI | 986TD42080C17*** | 24000 | 20 | 13 | 10.5 | 26400 | 19800 | 75% | 2.52 | 24800 | R-410A
213785127 | 2.02 | Yes | Yes | CARRIER | HRCU-A-CB (Split System: Heat Pump with Remote Outdoor Unit-Air-Source) | Centrally-Ducted | 25VNA424A*031* | CAP**3721AL*+UI | 59TN6C100C21**22 | 24200 | 20 | 13 | 10.5 | 26400 | 19700 | 74.62% | 2.54 | 24600 | R-410A
213785128 | 2.02 | Yes | Yes | BRYANT HEATING AND COOLING SYSTEMS | HRCU-A-CB (Split System: Heat Pump with Remote Outdoor Unit-Air-Source) | Centrally-Ducted | 284ANV024*0**B* | CAP**3721AL*+UI | 986TD66100C21*** | 24200 | 20 | 13 | 10.5 | 26400 | 19700 | 74.62% | 2.54 | 24600 | R-410A
213785129 | 1.95 | Yes | Yes | CARRIER | HRCU-A-CB (Split System: Heat Pump with Remote Outdoor Unit-Air-Source) | Centrally-Ducted | 25VNA424A*031* | CAP**4221AL*+UI | 58TN*B045C17**12 | 23400 | 19.5 | 12.5 | 10 | 26600 | 20000 | 75.19% | 2.4 | 25000 | R-410A
213785130 | 1.95 | Yes | Yes | BRYANT HEATING AND COOLING SYSTEMS | HRCU-A-CB (Split System: Heat Pump with Remote Outdoor Unit-Air-Source) | Centrally-Ducted | 284ANV024*0**B* | CAP**4221AL*+UI | 88*TB36045C17*** | 23400 | 19.5 | 12.5 | 10 | 26600 | 20000 | 75.19% | 2.4 | 25000 | R-410A
213785131 | 1.95 | Yes | Yes | CARRIER | HRCU-A-CB (Split System: Heat Pump with Remote Outdoor Unit-Air-Source) | Centrally-Ducted | 25VNA424A*031* | CAP**4221AL*+UI | 58TN*B070C17**16 | 23400 | 20 | 13 | 10 | 26600 | 19800 | 74.44% | 2.44 | 24800 | R-410A
213785132 | 1.95 | Yes | Yes | BRYANT HEATING AND COOLING SYSTEMS | HRCU-A-CB (Split System: Heat Pump with Remote Outdoor Unit-Air-Source) | Centrally-Ducted | 284ANV024*0**B* | CAP**4221AL*+UI | 88*TB48070C17*** | 23400 | 20 | 13 | 10 | 26600 | 19800 | 74.44% | 2.44 | 24800 | R-410A
213785133 | 1.93 | Yes | Yes | CARRIER | HRCU-A-CB (Split System: Heat Pump with Remote Outdoor Unit-Air-Source) | Centrally-Ducted | 25VNA424A*031* | CAP**4221AL*+UI | 58TN*B090C17**16 | 23200 | 20 | 13 | 10 | 26400 | 19800 | 75% | 2.44 | 24800 | R-410A
213785134 | 1.93 | Yes | Yes | BRYANT HEATING AND COOLING SYSTEMS | HRCU-A-CB (Split System: Heat Pump with Remote Outdoor Unit-Air-Source) | Centrally-Ducted | 284ANV024*0**B* | CAP**4221AL*+UI | 88*TB48090C17*** | 23200 | 20 | 13 | 10 | 26400 | 19800 | 75% | 2.44 | 24800 | R-410A
213785135 | 1.95 | Yes | Yes | CARRIER | HRCU-A-CB (Split System: Heat Pump with Remote Outdoor Unit-Air-Source) | Centrally-Ducted | 25VNA424A*031* | CAP**4221AL*+UI | 58TN*B090C21**20 | 23400 | 20 | 13 | 10 | 26600 | 19700 | 74.06% | 2.46 | 24800 | R-410A
213785136 | 1.95 | Yes | Yes | BRYANT HEATING AND COOLING SYSTEMS | HRCU-A-CB (Split System: Heat Pump with Remote Outdoor Unit-Air-Source) | Centrally-Ducted | 284ANV024*0**B* | CAP**4221AL*+UI | 88*TB60090C21*** | 23400 | 20 | 13 | 10 | 26600 | 19700 | 74.06% | 2.46 | 24800 | R-410A
213785137 | 1.95 | Yes | Yes | CARRIER | HRCU-A-CB (Split System: Heat Pump with Remote Outdoor Unit-Air-Source) | Centrally-Ducted | 25VNA424A*031* | CAP**4221AL*+UI | 58TN*B110C21**20 | 23400 | 20 | 13 | 10 | 26600 | 19700 | 74.06% | 2.46 | 24800 | R-410A
213785138 | 1.95 | Yes | Yes | BRYANT HEATING AND COOLING SYSTEMS | HRCU-A-CB (Split System: Heat Pump with Remote Outdoor Unit-Air-Source) | Centrally-Ducted | 284ANV024*0**B* | CAP**4221AL*+UI | 88*TB60110C21*** | 23400 | 20 | 13 | 10 | 26600 | 19700 | 74.06% | 2.46 | 24800 | R-410A
213785139 | 1.93 | Yes | Yes | CARRIER | HRCU-A-CB (Split System: Heat Pump with Remote Outdoor Unit-Air-Source) | Centrally-Ducted | 25VNA424A*031* | CAP**4221AL*+UI | 59MN7C060C17**14 | 23200 | 19.5 | 12.5 | 10 | 26800 | 19900 | 74.25% | 2.42 | 25000 | R-410A
213785140 | 1.93 | Yes | Yes | BRYANT HEATING AND COOLING SYSTEMS | HRCU-A-CB (Split System: Heat Pump with Remote Outdoor Unit-Air-Source) | Centrally-Ducted | 284ANV024*0**B* | CAP**4221AL*+UI | 987MC42060C17*** | 23200 | 19.5 | 12.5 | 10 | 26800 | 19900 | 74.25% | 2.42 | 25000 | R-410A
213785141 | 1.95 | Yes | Yes | CARRIER | HRCU-A-CB (Split System: Heat Pump with Remote Outdoor Unit-Air-Source) | Centrally-Ducted | 25VNA424A*031* | CAP**4221AL*+UI | 59MN7C080C17**14 | 23400 | 20 | 12.5 | 10 | 26600 | 19900 | 74.81% | 2.44 | 24800 | R-410A
213785142 | 1.95 | Yes | Yes | BRYANT HEATING AND COOLING SYSTEMS | HRCU-A-CB (Split System: Heat Pump with Remote Outdoor Unit-Air-Source) | Centrally-Ducted | 284ANV024*0**B* | CAP**4221AL*+UI | 987MC42080C17*** | 23400 | 20 | 12.5 | 10 | 26600 | 19900 | 74.81% | 2.44 | 24800 | R-410A
213785143 | 1.93 | Yes | Yes | CARRIER | HRCU-A-CB (Split System: Heat Pump with Remote Outdoor Unit-Air-Source) | Centrally-Ducted | 25VNA424A*031* | CAP**4221AL*+UI | 59MN7C100C21**22 | 23200 | 20 | 13 | 10 | 26600 | 19700 | 74.06% | 2.46 | 24800 | R-410A
213785144 | 1.93 | Yes | Yes | BRYANT HEATING AND COOLING SYSTEMS | HRCU-A-CB (Split System: Heat Pump with Remote Outdoor Unit-Air-Source) | Centrally-Ducted | 284ANV024*0**B* | CAP**4221AL*+UI | 987MC66100C21*** | 23200 | 20 | 13 | 10 | 26600 | 19700 | 74.06% | 2.46 | 24800 | R-410A
213785145 | 1.95 | Yes | Yes | CARRIER | HRCU-A-CB (Split System: Heat Pump with Remote Outdoor Unit-Air-Source) | Centrally-Ducted | 25VNA424A*031* | CAP**4221AL*+UI | 59TN6C060C17**14 | 23400 | 20 | 12.5 | 10 | 26600 | 19900 | 74.81% | 2.42 | 25000 | R-410A
213785146 | 1.95 | Yes | Yes | BRYANT HEATING AND COOLING SYSTEMS | HRCU-A-CB (Split System: Heat Pump with Remote Outdoor Unit-Air-Source) | Centrally-Ducted | 284ANV024*0**B* | CAP**4221AL*+UI | 986TD42060C17*** | 23400 | 20 | 12.5 | 10 | 26600 | 19900 | 74.81% | 2.42 | 25000 | R-410A
213785147 | 1.95 | Yes | Yes | CARRIER | HRCU-A-CB (Split System: Heat Pump with Remote Outdoor Unit-Air-Source) | Centrally-Ducted | 25VNA424A*031* | CAP**4221AL*+UI | 59TN6C080C17**14 | 23400 | 20 | 13 | 10 | 26600 | 19800 | 74.44% | 2.44 | 24800 | R-410A
213785148 | 1.95 | Yes | Yes | BRYANT HEATING AND COOLING SYSTEMS | HRCU-A-CB (Split System: Heat Pump with Remote Outdoor Unit-Air-Source) | Centrally-Ducted | 284ANV024*0**B* | CAP**4221AL*+UI | 986TD42080C17*** | 23400 | 20 | 13 | 10 | 26600 | 19800 | 74.44% | 2.44 | 24800 | R-410A
213785149 | 1.93 | Yes | Yes | CARRIER | HRCU-A-CB (Split System: Heat Pump with Remote Outdoor Unit-Air-Source) | Centrally-Ducted | 25VNA424A*031* | CAP**4221AL*+UI | 59TN6C100C21**22 | 23200 | 20 | 13 | 10 | 26600 | 19700 | 74.06% | 2.46 | 24800 | R-410A
213785150 | 1.93 | Yes | Yes | BRYANT HEATING AND COOLING SYSTEMS | HRCU-A-CB (Split System: Heat Pump with Remote Outdoor Unit-Air-Source) | Centrally-Ducted | 284ANV024*0**B* | CAP**4221AL*+UI | 986TD66100C21*** | 23200 | 20 | 13 | 10 | 26600 | 19700 | 74.06% | 2.46 | 24800 | R-410A
213785151 | 1.93 | Yes | Yes | CARRIER | HRCU-A-CB (Split System: Heat Pump with Remote Outdoor Unit-Air-Source) | Centrally-Ducted | 25VNA424A*031* | CAP**4224AL*+UI | 58TN*B090C21**20 | 23200 | 20 | 13 | 10 | 26600 | 19700 | 74.06% | 2.46 | 24800 | R-410A
213785152 | 1.93 | Yes | Yes | BRYANT HEATING AND COOLING SYSTEMS | HRCU-A-CB (Split System: Heat Pump with Remote Outdoor Unit-Air-Source) | Centrally-Ducted | 284ANV024*0**B* | CAP**4224AL*+UI | 88*TB60090C21*** | 23200 | 20 | 13 | 10 | 26600 | 19700 | 74.06% | 2.46 | 24800 | R-410A
213785153 | 1.93 | Yes | Yes | CARRIER | HRCU-A-CB (Split System: Heat Pump with Remote Outdoor Unit-Air-Source) | Centrally-Ducted | 25VNA424A*031* | CAP**4224AL*+UI | 58TN*B110C21**20 | 23200 | 20 | 13 | 10 | 26600 | 19700 | 74.06% | 2.46 | 24800 | R-410A
213785154 | 1.93 | Yes | Yes | BRYANT HEATING AND COOLING SYSTEMS | HRCU-A-CB (Split System: Heat Pump with Remote Outdoor Unit-Air-Source) | Centrally-Ducted | 284ANV024*0**B* | CAP**4224AL*+UI | 88*TB60110C21*** | 23200 | 20 | 13 | 10 | 26600 | 19700 | 74.06% | 2.46 | 24800 | R-410A
213785155 | 1.95 | Yes | Yes | CARRIER | HRCU-A-CB (Split System: Heat Pump with Remote Outdoor Unit-Air-Source) | Centrally-Ducted | 25VNA424A*031* | CAP**4224AL*+UI | 58TN*B135C24**22 | 23400 | 20 | 13 | 10 | 26600 | 19700 | 74.06% | 2.46 | 24800 | R-410A
213785156 | 1.95 | Yes | Yes | BRYANT HEATING AND COOLING SYSTEMS | HRCU-A-CB (Split System: Heat Pump with Remote Outdoor Unit-Air-Source) | Centrally-Ducted | 284ANV024*0**B* | CAP**4224AL*+UI | 88*TB66135C24*** | 23400 | 20 | 13 | 10 | 26600 | 19700 | 74.06% | 2.46 | 24800 | R-410A
213785157 | 1.93 | Yes | Yes | CARRIER | HRCU-A-CB (Split System: Heat Pump with Remote Outdoor Unit-Air-Source) | Centrally-Ducted | 25VNA424A*031* | CAP**4224AL*+UI | 59MN7C100C21**22 | 23200 | 20 | 13 | 10 | 26600 | 19700 | 74.06% | 2.46 | 24800 | R-410A
213785158 | 1.93 | Yes | Yes | BRYANT HEATING AND COOLING SYSTEMS | HRCU-A-CB (Split System: Heat Pump with Remote Outdoor Unit-Air-Source) | Centrally-Ducted | 284ANV024*0**B* | CAP**4224AL*+UI | 987MC66100C21*** | 23200 | 20 | 13 | 10 | 26600 | 19700 | 74.06% | 2.46 | 24800 | R-410A
213785159 | 1.93 | Yes | Yes | CARRIER | HRCU-A-CB (Split System: Heat Pump with Remote Outdoor Unit-Air-Source) | Centrally-Ducted | 25VNA424A*031* | CAP**4224AL*+UI | 59TN6C100C21**22 | 23200 | 20 | 13 | 10 | 26600 | 19700 | 74.06% | 2.46 | 24800 | R-410A
213785160 | 1.93 | Yes | Yes | BRYANT HEATING AND COOLING SYSTEMS | HRCU-A-CB (Split System: Heat Pump with Remote Outdoor Unit-Air-Source) | Centrally-Ducted | 284ANV024*0**B* | CAP**4224AL*+UI | 986TD66100C21*** | 23200 | 20 | 13 | 10 | 26600 | 19700 | 74.06% | 2.46 | 24800 | R-410A
213785161 | 1.95 | Yes | Yes | CARRIER | HRCU-A-CB (Split System: Heat Pump with Remote Outdoor Unit-Air-Source) | Centrally-Ducted | 25VNA424A*031* | CAP**4224AL*+UI | 59TN6C120C24**22 | 23400 | 20 | 13 | 10 | 26600 | 19700 | 74.06% | 2.46 | 24800 | R-410A
213785162 | 1.95 | Yes | Yes | BRYANT HEATING AND COOLING SYSTEMS | HRCU-A-CB (Split System: Heat Pump with Remote Outdoor Unit-Air-Source) | Centrally-Ducted | 284ANV024*0**B* | CAP**4224AL*+UI | 986TD66120C24*** | 23400 | 20 | 13 | 10 | 26600 | 19700 | 74.06% | 2.46 | 24800 | R-410A
213785163 | 2 | Yes | Yes | CARRIER | HRCU-A-CB (Split System: Heat Pump with Remote Outdoor Unit-Air-Source) | Centrally-Ducted | 25VNA424A*031* | CAP**4321AL*+UI | 58TN*B045C17**12 | 24000 | 19.5 | 13 | 10.5 | 26600 | 19900 | 74.81% | 2.5 | 25000 | R-410A
213785164 | 2 | Yes | Yes | BRYANT HEATING AND COOLING SYSTEMS | HRCU-A-CB (Split System: Heat Pump with Remote Outdoor Unit-Air-Source) | Centrally-Ducted | 284ANV024*0**B* | CAP**4321AL*+UI | 88*TB36045C17*** | 24000 | 19.5 | 13 | 10.5 | 26600 | 19900 | 74.81% | 2.5 | 25000 | R-410A
213785165 | 1.98 | Yes | Yes | CARRIER | HRCU-A-CB (Split System: Heat Pump with Remote Outdoor Unit-Air-Source) | Centrally-Ducted | 25VNA424A*031* | CAP**4321AL*+UI | 58TN*B070C17**16 | 23800 | 20 | 13 | 10.5 | 26400 | 19800 | 75% | 2.52 | 24800 | R-410A
213785166 | 1.98 | Yes | Yes | BRYANT HEATING AND COOLING SYSTEMS | HRCU-A-CB (Split System: Heat Pump with Remote Outdoor Unit-Air-Source) | Centrally-Ducted | 284ANV024*0**B* | CAP**4321AL*+UI | 88*TB48070C17*** | 23800 | 20 | 13 | 10.5 | 26400 | 19800 | 75% | 2.52 | 24800 | R-410A
213785167 | 2.02 | Yes | Yes | CARRIER | HRCU-A-CB (Split System: Heat Pump with Remote Outdoor Unit-Air-Source) | Centrally-Ducted | 25VNA424A*031* | CAP**4321AL*+UI | 58TN*B090C17**16 | 24200 | 20 | 12.5 | 10.5 | 26400 | 19700 | 74.62% | 2.54 | 24800 | R-410A
213785168 | 2.02 | Yes | Yes | BRYANT HEATING AND COOLING SYSTEMS | HRCU-A-CB (Split System: Heat Pump with Remote Outdoor Unit-Air-Source) | Centrally-Ducted | 284ANV024*0**B* | CAP**4321AL*+UI | 88*TB48090C17*** | 24200 | 20 | 12.5 | 10.5 | 26400 | 19700 | 74.62% | 2.54 | 24800 | R-410A
213785169 | 2.02 | Yes | Yes | CARRIER | HRCU-A-CB (Split System: Heat Pump with Remote Outdoor Unit-Air-Source) | Centrally-Ducted | 25VNA424A*031* | CAP**4321AL*+UI | 58TN*B090C21**20 | 24200 | 20 | 13 | 10.5 | 26400 | 19700 | 74.62% | 2.54 | 24600 | R-410A
213785170 | 2.02 | Yes | Yes | BRYANT HEATING AND COOLING SYSTEMS | HRCU-A-CB (Split System: Heat Pump with Remote Outdoor Unit-Air-Source) | Centrally-Ducted | 284ANV024*0**B* | CAP**4321AL*+UI | 88*TB60090C21*** | 24200 | 20 | 13 | 10.5 | 26400 | 19700 | 74.62% | 2.54 | 24600 | R-410A
213785171 | 2.02 | Yes | Yes | CARRIER | HRCU-A-CB (Split System: Heat Pump with Remote Outdoor Unit-Air-Source) | Centrally-Ducted | 25VNA424A*031* | CAP**4321AL*+UI | 58TN*B110C21**20 | 24200 | 20 | 13 | 10.5 | 26400 | 19700 | 74.62% | 2.54 | 24600 | R-410A
213785172 | 2.02 | Yes | Yes | BRYANT HEATING AND COOLING SYSTEMS | HRCU-A-CB (Split System: Heat Pump with Remote Outdoor Unit-Air-Source) | Centrally-Ducted | 284ANV024*0**B* | CAP**4321AL*+UI | 88*TB60110C21*** | 24200 | 20 | 13 | 10.5 | 26400 | 19700 | 74.62% | 2.54 | 24600 | R-410A
213785173 | 2 | Yes | Yes | CARRIER | HRCU-A-CB (Split System: Heat Pump with Remote Outdoor Unit-Air-Source) | Centrally-Ducted | 25VNA424A*031* | CAP**4321AL*+UI | 59MN7C060C17**14 | 24000 | 19.5 | 13 | 10.5 | 26400 | 19900 | 75.38% | 2.5 | 24800 | R-410A
213785174 | 2 | Yes | Yes | BRYANT HEATING AND COOLING SYSTEMS | HRCU-A-CB (Split System: Heat Pump with Remote Outdoor Unit-Air-Source) | Centrally-Ducted | 284ANV024*0**B* | CAP**4321AL*+UI | 987MC42060C17*** | 24000 | 19.5 | 13 | 10.5 | 26400 | 19900 | 75.38% | 2.5 | 24800 | R-410A
213785175 | 2 | Yes | Yes | CARRIER | HRCU-A-CB (Split System: Heat Pump with Remote Outdoor Unit-Air-Source) | Centrally-Ducted | 25VNA424A*031* | CAP**4321AL*+UI | 59MN7C080C17**14 | 24000 | 20 | 13 | 10.5 | 26400 | 19800 | 75% | 2.52 | 24800 | R-410A
213785176 | 2 | Yes | Yes | BRYANT HEATING AND COOLING SYSTEMS | HRCU-A-CB (Split System: Heat Pump with Remote Outdoor Unit-Air-Source) | Centrally-Ducted | 284ANV024*0**B* | CAP**4321AL*+UI | 987MC42080C17*** | 24000 | 20 | 13 | 10.5 | 26400 | 19800 | 75% | 2.52 | 24800 | R-410A
213785177 | 2.02 | Yes | Yes | CARRIER | HRCU-A-CB (Split System: Heat Pump with Remote Outdoor Unit-Air-Source) | Centrally-Ducted | 25VNA424A*031* | CAP**4321AL*+UI | 59MN7C100C21**22 | 24200 | 20 | 13 | 10.5 | 26400 | 19700 | 74.62% | 2.54 | 24600 | R-410A
213785178 | 2.02 | Yes | Yes | BRYANT HEATING AND COOLING SYSTEMS | HRCU-A-CB (Split System: Heat Pump with Remote Outdoor Unit-Air-Source) | Centrally-Ducted | 284ANV024*0**B* | CAP**4321AL*+UI | 987MC66100C21*** | 24200 | 20 | 13 | 10.5 | 26400 | 19700 | 74.62% | 2.54 | 24600 | R-410A
213785179 | 2 | Yes | Yes | CARRIER | HRCU-A-CB (Split System: Heat Pump with Remote Outdoor Unit-Air-Source) | Centrally-Ducted | 25VNA424A*031* | CAP**4321AL*+UI | 59TN6C060C17**14 | 24000 | 20 | 13 | 10.5 | 26600 | 19800 | 74.44% | 2.5 | 24800 | R-410A
213785180 | 2 | Yes | Yes | BRYANT HEATING AND COOLING SYSTEMS | HRCU-A-CB (Split System: Heat Pump with Remote Outdoor Unit-Air-Source) | Centrally-Ducted | 284ANV024*0**B* | CAP**4321AL*+UI | 986TD42060C17*** | 24000 | 20 | 13 | 10.5 | 26600 | 19800 | 74.44% | 2.5 | 24800 | R-410A
213785181 | 2 | Yes | Yes | CARRIER | HRCU-A-CB (Split System: Heat Pump with Remote Outdoor Unit-Air-Source) | Centrally-Ducted | 25VNA424A*031* | CAP**4321AL*+UI | 59TN6C080C17**14 | 24000 | 20 | 13 | 10.5 | 26400 | 19800 | 75% | 2.52 | 24800 | R-410A
213785182 | 2 | Yes | Yes | BRYANT HEATING AND COOLING SYSTEMS | HRCU-A-CB (Split System: Heat Pump with Remote Outdoor Unit-Air-Source) | Centrally-Ducted | 284ANV024*0**B* | CAP**4321AL*+UI | 986TD42080C17*** | 24000 | 20 | 13 | 10.5 | 26400 | 19800 | 75% | 2.52 | 24800 | R-410A
213785183 | 2.02 | Yes | Yes | CARRIER | HRCU-A-CB (Split System: Heat Pump with Remote Outdoor Unit-Air-Source) | Centrally-Ducted | 25VNA424A*031* | CAP**4321AL*+UI | 59TN6C100C21**22 | 24200 | 20 | 13 | 10.5 | 26400 | 19700 | 74.62% | 2.54 | 24600 | R-410A
213785184 | 2.02 | Yes | Yes | BRYANT HEATING AND COOLING SYSTEMS | HRCU-A-CB (Split System: Heat Pump with Remote Outdoor Unit-Air-Source) | Centrally-Ducted | 284ANV024*0**B* | CAP**4321AL*+UI | 986TD66100C21*** | 24200 | 20 | 13 | 10.5 | 26400 | 19700 | 74.62% | 2.54 | 24600 | R-410A
213785185 | 1.92 | Yes | Yes | CARRIER | HRCU-A-CB (Split System: Heat Pump with Remote Outdoor Unit-Air-Source) | Centrally-Ducted | 25VNA424A*031* | CSPH*3012AL*+UI | 58TN*B045C17**12 | 23000 | 18 | 12 | 10 | 27000 | 20200 | 74.81% | 2.4 | 25200 | R-410A
213785186 | 1.92 | Yes | Yes | BRYANT HEATING AND COOLING SYSTEMS | HRCU-A-CB (Split System: Heat Pump with Remote Outdoor Unit-Air-Source) | Centrally-Ducted | 284ANV024*0**B* | CSPH*3012AL*+UI | 88*TB36045C17*** | 23000 | 18 | 12 | 10 | 27000 | 20200 | 74.81% | 2.4 | 25200 | R-410A
213785187 | 1.95 | Yes | Yes | CARRIER | HRCU-A-CB (Split System: Heat Pump with Remote Outdoor Unit-Air-Source) | Centrally-Ducted | 25VNA424A*031* | CSPH*3012AL*+UI | 58TN*B070C14**12 | 23400 | 19 | 12.5 | 9 | 27000 | 20000 | 74.07% | 2.44 | 25000 | R-410A
213785188 | 1.95 | Yes | Yes | BRYANT HEATING AND COOLING SYSTEMS | HRCU-A-CB (Split System: Heat Pump with Remote Outdoor Unit-Air-Source) | Centrally-Ducted | 284ANV024*0**B* | CSPH*3012AL*+UI | 88*TB36070C14*** | 23400 | 19 | 12.5 | 9 | 27000 | 20000 | 74.07% | 2.44 | 25000 | R-410A
213785189 | 1.95 | Yes | Yes | CARRIER | HRCU-A-CB (Split System: Heat Pump with Remote Outdoor Unit-Air-Source) | Centrally-Ducted | 25VNA424A*031* | CSPH*3012AL*+UI | 58TN*B070C17**16 | 23400 | 18.5 | 12.5 | 9 | 27000 | 20000 | 74.07% | 2.42 | 25000 | R-410A
213785190 | 1.95 | Yes | Yes | BRYANT HEATING AND COOLING SYSTEMS | HRCU-A-CB (Split System: Heat Pump with Remote Outdoor Unit-Air-Source) | Centrally-Ducted | 284ANV024*0**B* | CSPH*3012AL*+UI | 88*TB48070C17*** | 23400 | 18.5 | 12.5 | 9 | 27000 | 20000 | 74.07% | 2.42 | 25000 | R-410A
213785191 | 1.93 | Yes | Yes | CARRIER | HRCU-A-CB (Split System: Heat Pump with Remote Outdoor Unit-Air-Source) | Centrally-Ducted | 25VNA424A*031* | CSPH*3012AL*+UI | 58TN*B090C17**16 | 23200 | 19 | 12.5 | 9 | 27000 | 20000 | 74.07% | 2.44 | 25000 | R-410A
213785192 | 1.93 | Yes | Yes | BRYANT HEATING AND COOLING SYSTEMS | HRCU-A-CB (Split System: Heat Pump with Remote Outdoor Unit-Air-Source) | Centrally-Ducted | 284ANV024*0**B* | CSPH*3012AL*+UI | 88*TB48090C17*** | 23200 | 19 | 12.5 | 9 | 27000 | 20000 | 74.07% | 2.44 | 25000 | R-410A
213785193 | 1.95 | Yes | Yes | CARRIER | HRCU-A-CB (Split System: Heat Pump with Remote Outdoor Unit-Air-Source) | Centrally-Ducted | 25VNA424A*031* | CSPH*3012AL*+UI | 58TN*B090C21**20 | 23400 | 18.5 | 12.5 | 10 | 26800 | 19900 | 74.25% | 2.44 | 25000 | R-410A
213785194 | 1.95 | Yes | Yes | BRYANT HEATING AND COOLING SYSTEMS | HRCU-A-CB (Split System: Heat Pump with Remote Outdoor Unit-Air-Source) | Centrally-Ducted | 284ANV024*0**B* | CSPH*3012AL*+UI | 88*TB60090C21*** | 23400 | 18.5 | 12.5 | 10 | 26800 | 19900 | 74.25% | 2.44 | 25000 | R-410A
213785195 | 1.95 | Yes | Yes | CARRIER | HRCU-A-CB (Split System: Heat Pump with Remote Outdoor Unit-Air-Source) | Centrally-Ducted | 25VNA424A*031* | CSPH*3012AL*+UI | 58TN*B110C21**20 | 23400 | 18.5 | 12.5 | 10 | 26800 | 19900 | 74.25% | 2.44 | 25000 | R-410A
213785196 | 1.95 | Yes | Yes | BRYANT HEATING AND COOLING SYSTEMS | HRCU-A-CB (Split System: Heat Pump with Remote Outdoor Unit-Air-Source) | Centrally-Ducted | 284ANV024*0**B* | CSPH*3012AL*+UI | 88*TB60110C21*** | 23400 | 18.5 | 12.5 | 10 | 26800 | 19900 | 74.25% | 2.44 | 25000 | R-410A
213785197 | 1.95 | Yes | Yes | CARRIER | HRCU-A-CB (Split System: Heat Pump with Remote Outdoor Unit-Air-Source) | Centrally-Ducted | 25VNA424A*031* | CSPH*3012AL*+UI | 58TN*B135C24**22 | 23400 | 18.5 | 12.5 | 10 | 26800 | 19900 | 74.25% | 2.44 | 25000 | R-410A
213785198 | 1.95 | Yes | Yes | BRYANT HEATING AND COOLING SYSTEMS | HRCU-A-CB (Split System: Heat Pump with Remote Outdoor Unit-Air-Source) | Centrally-Ducted | 284ANV024*0**B* | CSPH*3012AL*+UI | 88*TB66135C24*** | 23400 | 18.5 | 12.5 | 10 | 26800 | 19900 | 74.25% | 2.44 | 25000 | R-410A
213785199 | 1.92 | Yes | Yes | CARRIER | HRCU-A-CB (Split System: Heat Pump with Remote Outdoor Unit-Air-Source) | Centrally-Ducted | 25VNA424A*031* | CSPH*3012AL*+UI | 59MN7C060C17**14 | 23000 | 18.5 | 12 | 10 | 27000 | 20200 | 74.81% | 2.4 | 25200 | R-410A
213785200 | 1.92 | Yes | Yes | BRYANT HEATING AND COOLING SYSTEMS | HRCU-A-CB (Split System: Heat Pump with Remote Outdoor Unit-Air-Source) | Centrally-Ducted | 284ANV024*0**B* | CSPH*3012AL*+UI | 987MC42060C17*** | 23000 | 18.5 | 12 | 10 | 27000 | 20200 | 74.81% | 2.4 | 25200 | R-410A
213785201 | 1.95 | Yes | Yes | CARRIER | HRCU-A-CB (Split System: Heat Pump with Remote Outdoor Unit-Air-Source) | Centrally-Ducted | 25VNA424A*031* | CSPH*3012AL*+UI | 59MN7C080C17**14 | 23400 | 18.5 | 12.5 | 10 | 27200 | 20000 | 73.53% | 2.42 | 25000 | R-410A
213785202 | 1.95 | Yes | Yes | BRYANT HEATING AND COOLING SYSTEMS | HRCU-A-CB (Split System: Heat Pump with Remote Outdoor Unit-Air-Source) | Centrally-Ducted | 284ANV024*0**B* | CSPH*3012AL*+UI | 987MC42080C17*** | 23400 | 18.5 | 12.5 | 10 | 27200 | 20000 | 73.53% | 2.42 | 25000 | R-410A
213785203 | 1.95 | Yes | Yes | CARRIER | HRCU-A-CB (Split System: Heat Pump with Remote Outdoor Unit-Air-Source) | Centrally-Ducted | 25VNA424A*031* | CSPH*3012AL*+UI | 59MN7C100C21**22 | 23400 | 19 | 12.5 | 10 | 26800 | 19900 | 74.25% | 2.44 | 25000 | R-410A
213785204 | 1.95 | Yes | Yes | BRYANT HEATING AND COOLING SYSTEMS | HRCU-A-CB (Split System: Heat Pump with Remote Outdoor Unit-Air-Source) | Centrally-Ducted | 284ANV024*0**B* | CSPH*3012AL*+UI | 987MC66100C21*** | 23400 | 19 | 12.5 | 10 | 26800 | 19900 | 74.25% | 2.44 | 25000 | R-410A
213785205 | 1.92 | Yes | Yes | CARRIER | HRCU-A-CB (Split System: Heat Pump with Remote Outdoor Unit-Air-Source) | Centrally-Ducted | 25VNA424A*031* | CSPH*3012AL*+UI | 59TN6C040C14**10 | 23000 | 17 | 11.5 | 9.5 | 27200 | 20600 | 75.74% | 2.34 | 25600 | R-410A
213785207 | 1.95 | Yes | Yes | CARRIER | HRCU-A-CB (Split System: Heat Pump with Remote Outdoor Unit-Air-Source) | Centrally-Ducted | 25VNA424A*031* | CSPH*3012AL*+UI | 59TN6C060C17**14 | 23400 | 18.5 | 12 | 10 | 27200 | 20000 | 73.53% | 2.42 | 25200 | R-410A
213785208 | 1.95 | Yes | Yes | BRYANT HEATING AND COOLING SYSTEMS | HRCU-A-CB (Split System: Heat Pump with Remote Outdoor Unit-Air-Source) | Centrally-Ducted | 284ANV024*0**B* | CSPH*3012AL*+UI | 986TD42060C17*** | 23400 | 18.5 | 12 | 10 | 27200 | 20000 | 73.53% | 2.42 | 25200 | R-410A
213785209 | 1.95 | Yes | Yes | CARRIER | HRCU-A-CB (Split System: Heat Pump with Remote Outdoor Unit-Air-Source) | Centrally-Ducted | 25VNA424A*031* | CSPH*3012AL*+UI | 59TN6C080C17**14 | 23400 | 19 | 12.5 | 9 | 27000 | 20000 | 74.07% | 2.42 | 25000 | R-410A
213785210 | 1.95 | Yes | Yes | BRYANT HEATING AND COOLING SYSTEMS | HRCU-A-CB (Split System: Heat Pump with Remote Outdoor Unit-Air-Source) | Centrally-Ducted | 284ANV024*0**B* | CSPH*3012AL*+UI | 986TD42080C17*** | 23400 | 19 | 12.5 | 9 | 27000 | 20000 | 74.07% | 2.42 | 25000 | R-410A
213785211 | 1.95 | Yes | Yes | CARRIER | HRCU-A-CB (Split System: Heat Pump with Remote Outdoor Unit-Air-Source) | Centrally-Ducted | 25VNA424A*031* | CSPH*3012AL*+UI | 59TN6C100C21**22 | 23400 | 19 | 12.5 | 10 | 26800 | 19900 | 74.25% | 2.44 | 25000 | R-410A
213785212 | 1.95 | Yes | Yes | BRYANT HEATING AND COOLING SYSTEMS | HRCU-A-CB (Split System: Heat Pump with Remote Outdoor Unit-Air-Source) | Centrally-Ducted | 284ANV024*0**B* | CSPH*3012AL*+UI | 986TD66100C21*** | 23400 | 19 | 12.5 | 10 | 26800 | 19900 | 74.25% | 2.44 | 25000 | R-410A
213785213 | 1.95 | Yes | Yes | CARRIER | HRCU-A-CB (Split System: Heat Pump with Remote Outdoor Unit-Air-Source) | Centrally-Ducted | 25VNA424A*031* | CSPH*3012AL*+UI | 59TN6C120C24**22 | 23400 | 19 | 12.5 | 10 | 26800 | 19900 | 74.25% | 2.44 | 25000 | R-410A
213785214 | 1.95 | Yes | Yes | BRYANT HEATING AND COOLING SYSTEMS | HRCU-A-CB (Split System: Heat Pump with Remote Outdoor Unit-Air-Source) | Centrally-Ducted | 284ANV024*0**B* | CSPH*3012AL*+UI | 986TD66120C24*** | 23400 | 19 | 12.5 | 10 | 26800 | 19900 | 74.25% | 2.44 | 25000 | R-410A
213785215 | 1.97 | Yes | Yes | CARRIER | HRCU-A-CB (Split System: Heat Pump with Remote Outdoor Unit-Air-Source) | Centrally-Ducted | 25VNA424A*031* | CSPH*3612AL*+UI | 58TN*B045C17**12 | 23600 | 18.5 | 12.5 | 9 | 26800 | 20000 | 74.63% | 2.44 | 25000 | R-410A
213785216 | 1.97 | Yes | Yes | BRYANT HEATING AND COOLING SYSTEMS | HRCU-A-CB (Split System: Heat Pump with Remote Outdoor Unit-Air-Source) | Centrally-Ducted | 284ANV024*0**B* | CSPH*3612AL*+UI | 88*TB36045C17*** | 23600 | 18.5 | 12.5 | 9 | 26800 | 20000 | 74.63% | 2.44 | 25000 | R-410A
213785217 | 1.98 | Yes | Yes | CARRIER | HRCU-A-CB (Split System: Heat Pump with Remote Outdoor Unit-Air-Source) | Centrally-Ducted | 25VNA424A*031* | CSPH*3612AL*+UI | 58TN*B070C14**12 | 23800 | 19 | 12.5 | 9.5 | 26600 | 19800 | 74.44% | 2.48 | 24800 | R-410A
213785218 | 1.98 | Yes | Yes | BRYANT HEATING AND COOLING SYSTEMS | HRCU-A-CB (Split System: Heat Pump with Remote Outdoor Unit-Air-Source) | Centrally-Ducted | 284ANV024*0**B* | CSPH*3612AL*+UI | 88*TB36070C14*** | 23800 | 19 | 12.5 | 9.5 | 26600 | 19800 | 74.44% | 2.48 | 24800 | R-410A
213785219 | 1.95 | Yes | Yes | CARRIER | HRCU-A-CB (Split System: Heat Pump with Remote Outdoor Unit-Air-Source) | Centrally-Ducted | 25VNA424A*031* | CSPH*3612AL*+UI | 58TN*B070C17**16 | 23400 | 19 | 12.5 | 9 | 26600 | 19800 | 74.44% | 2.48 | 24800 | R-410A
213785220 | 1.95 | Yes | Yes | BRYANT HEATING AND COOLING SYSTEMS | HRCU-A-CB (Split System: Heat Pump with Remote Outdoor Unit-Air-Source) | Centrally-Ducted | 284ANV024*0**B* | CSPH*3612AL*+UI | 88*TB48070C17*** | 23400 | 19 | 12.5 | 9 | 26600 | 19800 | 74.44% | 2.48 | 24800 | R-410A
213785221 | 1.95 | Yes | Yes | CARRIER | HRCU-A-CB (Split System: Heat Pump with Remote Outdoor Unit-Air-Source) | Centrally-Ducted | 25VNA424A*031* | CSPH*3612AL*+UI | 58TN*B090C17**16 | 23400 | 19 | 12.5 | 9.5 | 26400 | 19800 | 75% | 2.48 | 24800 | R-410A
213785222 | 1.95 | Yes | Yes | BRYANT HEATING AND COOLING SYSTEMS | HRCU-A-CB (Split System: Heat Pump with Remote Outdoor Unit-Air-Source) | Centrally-Ducted | 284ANV024*0**B* | CSPH*3612AL*+UI | 88*TB48090C17*** | 23400 | 19 | 12.5 | 9.5 | 26400 | 19800 | 75% | 2.48 | 24800 | R-410A
213785223 | 1.98 | Yes | Yes | CARRIER | HRCU-A-CB (Split System: Heat Pump with Remote Outdoor Unit-Air-Source) | Centrally-Ducted | 25VNA424A*031* | CSPH*3612AL*+UI | 58TN*B090C21**20 | 23800 | 19 | 13 | 10 | 26600 | 19700 | 74.06% | 2.48 | 24800 | R-410A
213785224 | 1.98 | Yes | Yes | BRYANT HEATING AND COOLING SYSTEMS | HRCU-A-CB (Split System: Heat Pump with Remote Outdoor Unit-Air-Source) | Centrally-Ducted | 284ANV024*0**B* | CSPH*3612AL*+UI | 88*TB60090C21*** | 23800 | 19 | 13 | 10 | 26600 | 19700 | 74.06% | 2.48 | 24800 | R-410A
213785225 | 1.98 | Yes | Yes | CARRIER | HRCU-A-CB (Split System: Heat Pump with Remote Outdoor Unit-Air-Source) | Centrally-Ducted | 25VNA424A*031* | CSPH*3612AL*+UI | 58TN*B110C21**20 | 23800 | 19 | 13 | 10 | 26600 | 19700 | 74.06% | 2.48 | 24800 | R-410A
213785226 | 1.98 | Yes | Yes | BRYANT HEATING AND COOLING SYSTEMS | HRCU-A-CB (Split System: Heat Pump with Remote Outdoor Unit-Air-Source) | Centrally-Ducted | 284ANV024*0**B* | CSPH*3612AL*+UI | 88*TB60110C21*** | 23800 | 19 | 13 | 10 | 26600 | 19700 | 74.06% | 2.48 | 24800 | R-410A
213785227 | 1.98 | Yes | Yes | CARRIER | HRCU-A-CB (Split System: Heat Pump with Remote Outdoor Unit-Air-Source) | Centrally-Ducted | 25VNA424A*031* | CSPH*3612AL*+UI | 58TN*B135C24**22 | 23800 | 19 | 13 | 10 | 26600 | 19700 | 74.06% | 2.48 | 24800 | R-410A
213785228 | 1.98 | Yes | Yes | BRYANT HEATING AND COOLING SYSTEMS | HRCU-A-CB (Split System: Heat Pump with Remote Outdoor Unit-Air-Source) | Centrally-Ducted | 284ANV024*0**B* | CSPH*3612AL*+UI | 88*TB66135C24*** | 23800 | 19 | 13 | 10 | 26600 | 19700 | 74.06% | 2.48 | 24800 | R-410A
213785229 | 1.97 | Yes | Yes | CARRIER | HRCU-A-CB (Split System: Heat Pump with Remote Outdoor Unit-Air-Source) | Centrally-Ducted | 25VNA424A*031* | CSPH*3612AL*+UI | 59MN7C060C17**14 | 23600 | 18.5 | 12.5 | 10 | 26600 | 19900 | 74.81% | 2.44 | 25000 | R-410A
213785230 | 1.97 | Yes | Yes | BRYANT HEATING AND COOLING SYSTEMS | HRCU-A-CB (Split System: Heat Pump with Remote Outdoor Unit-Air-Source) | Centrally-Ducted | 284ANV024*0**B* | CSPH*3612AL*+UI | 987MC42060C17*** | 23600 | 18.5 | 12.5 | 10 | 26600 | 19900 | 74.81% | 2.44 | 25000 | R-410A
213785231 | 1.97 | Yes | Yes | CARRIER | HRCU-A-CB (Split System: Heat Pump with Remote Outdoor Unit-Air-Source) | Centrally-Ducted | 25VNA424A*031* | CSPH*3612AL*+UI | 59MN7C080C17**14 | 23600 | 19 | 12.5 | 9 | 26600 | 19900 | 74.81% | 2.46 | 24800 | R-410A
213785232 | 1.97 | Yes | Yes | BRYANT HEATING AND COOLING SYSTEMS | HRCU-A-CB (Split System: Heat Pump with Remote Outdoor Unit-Air-Source) | Centrally-Ducted | 284ANV024*0**B* | CSPH*3612AL*+UI | 987MC42080C17*** | 23600 | 19 | 12.5 | 9 | 26600 | 19900 | 74.81% | 2.46 | 24800 | R-410A
213785233 | 1.98 | Yes | Yes | CARRIER | HRCU-A-CB (Split System: Heat Pump with Remote Outdoor Unit-Air-Source) | Centrally-Ducted | 25VNA424A*031* | CSPH*3612AL*+UI | 59MN7C100C21**22 | 23800 | 19 | 13 | 10 | 26600 | 19700 | 74.06% | 2.5 | 24800 | R-410A
213785234 | 1.98 | Yes | Yes | BRYANT HEATING AND COOLING SYSTEMS | HRCU-A-CB (Split System: Heat Pump with Remote Outdoor Unit-Air-Source) | Centrally-Ducted | 284ANV024*0**B* | CSPH*3612AL*+UI | 987MC66100C21*** | 23800 | 19 | 13 | 10 | 26600 | 19700 | 74.06% | 2.5 | 24800 | R-410A
213785235 | 1.95 | Yes | Yes | CARRIER | HRCU-A-CB (Split System: Heat Pump with Remote Outdoor Unit-Air-Source) | Centrally-Ducted | 25VNA424A*031* | CSPH*3612AL*+UI | 59TN6C040C14**10 | 23400 | 17 | 11.5 | 9.5 | 27000 | 20400 | 75.56% | 2.38 | 25400 | R-410A
213785237 | 1.97 | Yes | Yes | CARRIER | HRCU-A-CB (Split System: Heat Pump with Remote Outdoor Unit-Air-Source) | Centrally-Ducted | 25VNA424A*031* | CSPH*3612AL*+UI | 59TN6C060C17**14 | 23600 | 19 | 12.5 | 9 | 26600 | 19900 | 74.81% | 2.46 | 25000 | R-410A
213785238 | 1.97 | Yes | Yes | BRYANT HEATING AND COOLING SYSTEMS | HRCU-A-CB (Split System: Heat Pump with Remote Outdoor Unit-Air-Source) | Centrally-Ducted | 284ANV024*0**B* | CSPH*3612AL*+UI | 986TD42060C17*** | 23600 | 19 | 12.5 | 9 | 26600 | 19900 | 74.81% | 2.46 | 25000 | R-410A
213785239 | 1.97 | Yes | Yes | CARRIER | HRCU-A-CB (Split System: Heat Pump with Remote Outdoor Unit-Air-Source) | Centrally-Ducted | 25VNA424A*031* | CSPH*3612AL*+UI | 59TN6C080C17**14 | 23600 | 19 | 12.5 | 9 | 26600 | 19800 | 74.44% | 2.46 | 24800 | R-410A
213785240 | 1.97 | Yes | Yes | BRYANT HEATING AND COOLING SYSTEMS | HRCU-A-CB (Split System: Heat Pump with Remote Outdoor Unit-Air-Source) | Centrally-Ducted | 284ANV024*0**B* | CSPH*3612AL*+UI | 986TD42080C17*** | 23600 | 19 | 12.5 | 9 | 26600 | 19800 | 74.44% | 2.46 | 24800 | R-410A
213785241 | 1.98 | Yes | Yes | CARRIER | HRCU-A-CB (Split System: Heat Pump with Remote Outdoor Unit-Air-Source) | Centrally-Ducted | 25VNA424A*031* | CSPH*3612AL*+UI | 59TN6C100C21**22 | 23800 | 19 | 13 | 10 | 26600 | 19700 | 74.06% | 2.5 | 24800 | R-410A
213785242 | 1.98 | Yes | Yes | BRYANT HEATING AND COOLING SYSTEMS | HRCU-A-CB (Split System: Heat Pump with Remote Outdoor Unit-Air-Source) | Centrally-Ducted | 284ANV024*0**B* | CSPH*3612AL*+UI | 986TD66100C21*** | 23800 | 19 | 13 | 10 | 26600 | 19700 | 74.06% | 2.5 | 24800 | R-410A
213785243 | 1.98 | Yes | Yes | CARRIER | HRCU-A-CB (Split System: Heat Pump with Remote Outdoor Unit-Air-Source) | Centrally-Ducted | 25VNA424A*031* | CSPH*3612AL*+UI | 59TN6C120C24**22 | 23800 | 19 | 13 | 10 | 26600 | 19700 | 74.06% | 2.48 | 24800 | R-410A
213785244 | 1.98 | Yes | Yes | BRYANT HEATING AND COOLING SYSTEMS | HRCU-A-CB (Split System: Heat Pump with Remote Outdoor Unit-Air-Source) | Centrally-Ducted | 284ANV024*0**B* | CSPH*3612AL*+UI | 986TD66120C24*** | 23800 | 19 | 13 | 10 | 26600 | 19700 | 74.06% | 2.48 | 24800 | R-410A
213785245 | 1.98 | Yes | Yes | CARRIER | HRCU-A-CB (Split System: Heat Pump with Remote Outdoor Unit-Air-Source) | Centrally-Ducted | 25VNA424A*031* | CSPH*4212AL*+UI | 58TN*B045C17**12 | 23800 | 18.5 | 12.5 | 9 | 26600 | 19900 | 74.81% | 2.46 | 25000 | R-410A
213785246 | 1.98 | Yes | Yes | BRYANT HEATING AND COOLING SYSTEMS | HRCU-A-CB (Split System: Heat Pump with Remote Outdoor Unit-Air-Source) | Centrally-Ducted | 284ANV024*0**B* | CSPH*4212AL*+UI | 88*TB36045C17*** | 23800 | 18.5 | 12.5 | 9 | 26600 | 19900 | 74.81% | 2.46 | 25000 | R-410A
213785247 | 1.97 | Yes | Yes | CARRIER | HRCU-A-CB (Split System: Heat Pump with Remote Outdoor Unit-Air-Source) | Centrally-Ducted | 25VNA424A*031* | CSPH*4212AL*+UI | 58TN*B070C14**12 | 23600 | 19.5 | 13 | 9.5 | 26400 | 19800 | 75% | 2.5 | 24800 | R-410A
213785248 | 1.97 | Yes | Yes | BRYANT HEATING AND COOLING SYSTEMS | HRCU-A-CB (Split System: Heat Pump with Remote Outdoor Unit-Air-Source) | Centrally-Ducted | 284ANV024*0**B* | CSPH*4212AL*+UI | 88*TB36070C14*** | 23600 | 19.5 | 13 | 9.5 | 26400 | 19800 | 75% | 2.5 | 24800 | R-410A
213785249 | 1.98 | Yes | Yes | CARRIER | HRCU-A-CB (Split System: Heat Pump with Remote Outdoor Unit-Air-Source) | Centrally-Ducted | 25VNA424A*031* | CSPH*4212AL*+UI | 58TN*B070C17**16 | 23800 | 19 | 12.5 | 9.5 | 26600 | 19800 | 74.44% | 2.5 | 24800 | R-410A
213785250 | 1.98 | Yes | Yes | BRYANT HEATING AND COOLING SYSTEMS | HRCU-A-CB (Split System: Heat Pump with Remote Outdoor Unit-Air-Source) | Centrally-Ducted | 284ANV024*0**B* | CSPH*4212AL*+UI | 88*TB48070C17*** | 23800 | 19 | 12.5 | 9.5 | 26600 | 19800 | 74.44% | 2.5 | 24800 | R-410A
213785251 | 1.97 | Yes | Yes | CARRIER | HRCU-A-CB (Split System: Heat Pump with Remote Outdoor Unit-Air-Source) | Centrally-Ducted | 25VNA424A*031* | CSPH*4212AL*+UI | 58TN*B090C17**16 | 23600 | 19.5 | 13 | 10 | 26400 | 19700 | 74.62% | 2.5 | 24800 | R-410A
213785252 | 1.97 | Yes | Yes | BRYANT HEATING AND COOLING SYSTEMS | HRCU-A-CB (Split System: Heat Pump with Remote Outdoor Unit-Air-Source) | Centrally-Ducted | 284ANV024*0**B* | CSPH*4212AL*+UI | 88*TB48090C17*** | 23600 | 19.5 | 13 | 10 | 26400 | 19700 | 74.62% | 2.5 | 24800 | R-410A
213785253 | 1.98 | Yes | Yes | CARRIER | HRCU-A-CB (Split System: Heat Pump with Remote Outdoor Unit-Air-Source) | Centrally-Ducted | 25VNA424A*031* | CSPH*4212AL*+UI | 58TN*B090C21**20 | 23800 | 19 | 13 | 10 | 26400 | 19700 | 74.62% | 2.52 | 24800 | R-410A
213785254 | 1.98 | Yes | Yes | BRYANT HEATING AND COOLING SYSTEMS | HRCU-A-CB (Split System: Heat Pump with Remote Outdoor Unit-Air-Source) | Centrally-Ducted | 284ANV024*0**B* | CSPH*4212AL*+UI | 88*TB60090C21*** | 23800 | 19 | 13 | 10 | 26400 | 19700 | 74.62% | 2.52 | 24800 | R-410A
213785255 | 1.97 | Yes | Yes | CARRIER | HRCU-A-CB (Split System: Heat Pump with Remote Outdoor Unit-Air-Source) | Centrally-Ducted | 25VNA424A*031* | CSPH*4212AL*+UI | 58TN*B110C21**20 | 23600 | 19 | 13 | 10 | 26400 | 19700 | 74.62% | 2.52 | 24800 | R-410A
213785256 | 1.97 | Yes | Yes | BRYANT HEATING AND COOLING SYSTEMS | HRCU-A-CB (Split System: Heat Pump with Remote Outdoor Unit-Air-Source) | Centrally-Ducted | 284ANV024*0**B* | CSPH*4212AL*+UI | 88*TB60110C21*** | 23600 | 19 | 13 | 10 | 26400 | 19700 | 74.62% | 2.52 | 24800 | R-410A
213785257 | 1.98 | Yes | Yes | CARRIER | HRCU-A-CB (Split System: Heat Pump with Remote Outdoor Unit-Air-Source) | Centrally-Ducted | 25VNA424A*031* | CSPH*4212AL*+UI | 58TN*B135C24**22 | 23800 | 19 | 13 | 10 | 26400 | 19700 | 74.62% | 2.52 | 24600 | R-410A
213785258 | 1.98 | Yes | Yes | BRYANT HEATING AND COOLING SYSTEMS | HRCU-A-CB (Split System: Heat Pump with Remote Outdoor Unit-Air-Source) | Centrally-Ducted | 284ANV024*0**B* | CSPH*4212AL*+UI | 88*TB66135C24*** | 23800 | 19 | 13 | 10 | 26400 | 19700 | 74.62% | 2.52 | 24600 | R-410A
213785259 | 1.98 | Yes | Yes | CARRIER | HRCU-A-CB (Split System: Heat Pump with Remote Outdoor Unit-Air-Source) | Centrally-Ducted | 25VNA424A*031* | CSPH*4212AL*+UI | 59MN7C060C17**14 | 23800 | 19 | 12.5 | 10 | 26600 | 19900 | 74.81% | 2.48 | 25000 | R-410A
213785260 | 1.98 | Yes | Yes | BRYANT HEATING AND COOLING SYSTEMS | HRCU-A-CB (Split System: Heat Pump with Remote Outdoor Unit-Air-Source) | Centrally-Ducted | 284ANV024*0**B* | CSPH*4212AL*+UI | 987MC42060C17*** | 23800 | 19 | 12.5 | 10 | 26600 | 19900 | 74.81% | 2.48 | 25000 | R-410A
213785261 | 1.98 | Yes | Yes | CARRIER | HRCU-A-CB (Split System: Heat Pump with Remote Outdoor Unit-Air-Source) | Centrally-Ducted | 25VNA424A*031* | CSPH*4212AL*+UI | 59MN7C080C17**14 | 23800 | 19 | 12.5 | 9.5 | 26600 | 19800 | 74.44% | 2.5 | 24800 | R-410A
213785262 | 1.98 | Yes | Yes | BRYANT HEATING AND COOLING SYSTEMS | HRCU-A-CB (Split System: Heat Pump with Remote Outdoor Unit-Air-Source) | Centrally-Ducted | 284ANV024*0**B* | CSPH*4212AL*+UI | 987MC42080C17*** | 23800 | 19 | 12.5 | 9.5 | 26600 | 19800 | 74.44% | 2.5 | 24800 | R-410A
213785263 | 1.97 | Yes | Yes | CARRIER | HRCU-A-CB (Split System: Heat Pump with Remote Outdoor Unit-Air-Source) | Centrally-Ducted | 25VNA424A*031* | CSPH*4212AL*+UI | 59MN7C100C21**22 | 23600 | 19 | 13 | 10 | 26400 | 19700 | 74.62% | 2.52 | 24600 | R-410A
213785264 | 1.97 | Yes | Yes | BRYANT HEATING AND COOLING SYSTEMS | HRCU-A-CB (Split System: Heat Pump with Remote Outdoor Unit-Air-Source) | Centrally-Ducted | 284ANV024*0**B* | CSPH*4212AL*+UI | 987MC66100C21*** | 23600 | 19 | 13 | 10 | 26400 | 19700 | 74.62% | 2.52 | 24600 | R-410A
213785265 | 1.95 | Yes | Yes | CARRIER | HRCU-A-CB (Split System: Heat Pump with Remote Outdoor Unit-Air-Source) | Centrally-Ducted | 25VNA424A*031* | CSPH*4212AL*+UI | 59TN6C040C14**10 | 23400 | 17 | 11.7 | 10 | 26800 | 20200 | 75.37% | 2.4 | 25400 | R-410A
213785267 | 1.98 | Yes | Yes | CARRIER | HRCU-A-CB (Split System: Heat Pump with Remote Outdoor Unit-Air-Source) | Centrally-Ducted | 25VNA424A*031* | CSPH*4212AL*+UI | 59TN6C060C17**14 | 23800 | 19 | 12.5 | 9 | 26600 | 19800 | 74.44% | 2.48 | 24800 | R-410A
213785268 | 1.98 | Yes | Yes | BRYANT HEATING AND COOLING SYSTEMS | HRCU-A-CB (Split System: Heat Pump with Remote Outdoor Unit-Air-Source) | Centrally-Ducted | 284ANV024*0**B* | CSPH*4212AL*+UI | 986TD42060C17*** | 23800 | 19 | 12.5 | 9 | 26600 | 19800 | 74.44% | 2.48 | 24800 | R-410A
213785269 | 1.98 | Yes | Yes | CARRIER | HRCU-A-CB (Split System: Heat Pump with Remote Outdoor Unit-Air-Source) | Centrally-Ducted | 25VNA424A*031* | CSPH*4212AL*+UI | 59TN6C080C17**14 | 23800 | 19 | 12.5 | 9.5 | 26600 | 19800 | 74.44% | 2.5 | 24800 | R-410A
213785270 | 1.98 | Yes | Yes | BRYANT HEATING AND COOLING SYSTEMS | HRCU-A-CB (Split System: Heat Pump with Remote Outdoor Unit-Air-Source) | Centrally-Ducted | 284ANV024*0**B* | CSPH*4212AL*+UI | 986TD42080C17*** | 23800 | 19 | 12.5 | 9.5 | 26600 | 19800 | 74.44% | 2.5 | 24800 | R-410A
213785271 | 1.97 | Yes | Yes | CARRIER | HRCU-A-CB (Split System: Heat Pump with Remote Outdoor Unit-Air-Source) | Centrally-Ducted | 25VNA424A*031* | CSPH*4212AL*+UI | 59TN6C100C21**22 | 23600 | 19 | 13 | 10 | 26400 | 19700 | 74.62% | 2.52 | 24600 | R-410A
213785272 | 1.97 | Yes | Yes | BRYANT HEATING AND COOLING SYSTEMS | HRCU-A-CB (Split System: Heat Pump with Remote Outdoor Unit-Air-Source) | Centrally-Ducted | 284ANV024*0**B* | CSPH*4212AL*+UI | 986TD66100C21*** | 23600 | 19 | 13 | 10 | 26400 | 19700 | 74.62% | 2.52 | 24600 | R-410A
213785273 | 1.98 | Yes | Yes | CARRIER | HRCU-A-CB (Split System: Heat Pump with Remote Outdoor Unit-Air-Source) | Centrally-Ducted | 25VNA424A*031* | CSPH*4212AL*+UI | 59TN6C120C24**22 | 23800 | 19.5 | 13 | 10 | 26400 | 19700 | 74.62% | 2.52 | 24800 | R-410A
213785274 | 1.98 | Yes | Yes | BRYANT HEATING AND COOLING SYSTEMS | HRCU-A-CB (Split System: Heat Pump with Remote Outdoor Unit-Air-Source) | Centrally-Ducted | 284ANV024*0**B* | CSPH*4212AL*+UI | 986TD66120C24*** | 23800 | 19.5 | 13 | 10 | 26400 | 19700 | 74.62% | 2.52 | 24800 | R-410A
213785336 | 2.67 | Yes | Yes | CARRIER | HRCU-A-CB (Split System: Heat Pump with Remote Outdoor Unit-Air-Source) | Centrally-Ducted | 25VNA436A*031* | CAP**3617AL*+UI | 58TN*B070C14**12 | 32000 | 18.5 | 11 | 8.5 | 38500 | 27000 | 70.13% | 1.92 | 32600 | R-410A
213785337 | 2.67 | Yes | Yes | BRYANT HEATING AND COOLING SYSTEMS | HRCU-A-CB (Split System: Heat Pump with Remote Outdoor Unit-Air-Source) | Centrally-Ducted | 284ANV036*0**B* | CAP**3617AL*+UI | 88*TB36070C14*** | 32000 | 18.5 | 11 | 8.5 | 38500 | 27000 | 70.13% | 1.92 | 32600 | R-410A
213785338 | 2.67 | Yes | Yes | CARRIER | HRCU-A-CB (Split System: Heat Pump with Remote Outdoor Unit-Air-Source) | Centrally-Ducted | 25VNA436A*031* | CAP**3617AL*+UI | 58TN*B070C17**16 | 32000 | 18.5 | 11 | 8.5 | 38500 | 27000 | 70.13% | 1.94 | 32600 | R-410A
213785339 | 2.67 | Yes | Yes | BRYANT HEATING AND COOLING SYSTEMS | HRCU-A-CB (Split System: Heat Pump with Remote Outdoor Unit-Air-Source) | Centrally-Ducted | 284ANV036*0**B* | CAP**3617AL*+UI | 88*TB48070C17*** | 32000 | 18.5 | 11 | 8.5 | 38500 | 27000 | 70.13% | 1.94 | 32600 | R-410A
213785340 | 2.68 | Yes | Yes | CARRIER | HRCU-A-CB (Split System: Heat Pump with Remote Outdoor Unit-Air-Source) | Centrally-Ducted | 25VNA436A*031* | CAP**3617AL*+UI | 58TN*B090C17**16 | 32200 | 19 | 11.5 | 8.5 | 38500 | 27000 | 70.13% | 1.94 | 32600 | R-410A
213785341 | 2.68 | Yes | Yes | BRYANT HEATING AND COOLING SYSTEMS | HRCU-A-CB (Split System: Heat Pump with Remote Outdoor Unit-Air-Source) | Centrally-Ducted | 284ANV036*0**B* | CAP**3617AL*+UI | 88*TB48090C17*** | 32200 | 19 | 11.5 | 8.5 | 38500 | 27000 | 70.13% | 1.94 | 32600 | R-410A
213785342 | 2.67 | Yes | Yes | CARRIER | HRCU-A-CB (Split System: Heat Pump with Remote Outdoor Unit-Air-Source) | Centrally-Ducted | 25VNA436A*031* | CAP**3617AL*+UI | 59CU5B060C17**16 | 32000 | 18.5 | 11 | 8.5 | 38500 | 27000 | 70.13% | 1.92 | 32600 | R-410A
213785343 | 2.67 | Yes | Yes | BRYANT HEATING AND COOLING SYSTEMS | HRCU-A-CB (Split System: Heat Pump with Remote Outdoor Unit-Air-Source) | Centrally-Ducted | 284ANV036*0**B* | CAP**3617AL*+UI | 935CB48060C17*** | 32000 | 18.5 | 11 | 8.5 | 38500 | 27000 | 70.13% | 1.92 | 32600 | R-410A
213785346 | 2.67 | Yes | Yes | CARRIER | HRCU-A-CB (Split System: Heat Pump with Remote Outdoor Unit-Air-Source) | Centrally-Ducted | 25VNA436A*031* | CAP**3617AL*+UI | 59MN7C080C17**14 | 32000 | 18.5 | 11 | 8.5 | 38500 | 27000 | 70.13% | 1.92 | 32600 | R-410A
213785347 | 2.67 | Yes | Yes | BRYANT HEATING AND COOLING SYSTEMS | HRCU-A-CB (Split System: Heat Pump with Remote Outdoor Unit-Air-Source) | Centrally-Ducted | 284ANV036*0**B* | CAP**3617AL*+UI | 987MC42080C17*** | 32000 | 18.5 | 11 | 8.5 | 38500 | 27000 | 70.13% | 1.92 | 32600 | R-410A
213785350 | 2.67 | Yes | Yes | CARRIER | HRCU-A-CB (Split System: Heat Pump with Remote Outdoor Unit-Air-Source) | Centrally-Ducted | 25VNA436A*031* | CAP**3617AL*+UI | 59TN6C080C17**14 | 32000 | 18.5 | 11 | 8.5 | 38500 | 27000 | 70.13% | 1.94 | 32600 | R-410A
213785351 | 2.67 | Yes | Yes | BRYANT HEATING AND COOLING SYSTEMS | HRCU-A-CB (Split System: Heat Pump with Remote Outdoor Unit-Air-Source) | Centrally-Ducted | 284ANV036*0**B* | CAP**3617AL*+UI | 986TD42080C17*** | 32000 | 18.5 | 11 | 8.5 | 38500 | 27000 | 70.13% | 1.94 | 32600 | R-410A
213785354 | 2.68 | Yes | Yes | CARRIER | HRCU-A-CB (Split System: Heat Pump with Remote Outdoor Unit-Air-Source) | Centrally-Ducted | 25VNA436A*031* | CAP**3621AL*+UI | 58TN*B070C17**16 | 32200 | 18.5 | 11 | 8.5 | 38500 | 27000 | 70.13% | 1.94 | 32600 | R-410A
213785355 | 2.68 | Yes | Yes | BRYANT HEATING AND COOLING SYSTEMS | HRCU-A-CB (Split System: Heat Pump with Remote Outdoor Unit-Air-Source) | Centrally-Ducted | 284ANV036*0**B* | CAP**3621AL*+UI | 88*TB48070C17*** | 32200 | 18.5 | 11 | 8.5 | 38500 | 27000 | 70.13% | 1.94 | 32600 | R-410A
213785362 | 2.68 | Yes | Yes | CARRIER | HRCU-A-CB (Split System: Heat Pump with Remote Outdoor Unit-Air-Source) | Centrally-Ducted | 25VNA436A*031* | CAP**3621AL*+UI | 59CU5B060C17**16 | 32200 | 18.5 | 11 | 8.5 | 38500 | 27000 | 70.13% | 1.94 | 32600 | R-410A
213785363 | 2.68 | Yes | Yes | BRYANT HEATING AND COOLING SYSTEMS | HRCU-A-CB (Split System: Heat Pump with Remote Outdoor Unit-Air-Source) | Centrally-Ducted | 284ANV036*0**B* | CAP**3621AL*+UI | 935CB48060C17*** | 32200 | 18.5 | 11 | 8.5 | 38500 | 27000 | 70.13% | 1.94 | 32600 | R-410A
213785364 | 2.67 | Yes | Yes | CARRIER | HRCU-A-CB (Split System: Heat Pump with Remote Outdoor Unit-Air-Source) | Centrally-Ducted | 25VNA436A*031* | CAP**3621AL*+UI | 59MN7C060C17**14 | 32000 | 18.5 | 11 | 8.5 | 38500 | 27200 | 70.65% | 1.92 | 32800 | R-410A
213785365 | 2.67 | Yes | Yes | BRYANT HEATING AND COOLING SYSTEMS | HRCU-A-CB (Split System: Heat Pump with Remote Outdoor Unit-Air-Source) | Centrally-Ducted | 284ANV036*0**B* | CAP**3621AL*+UI | 987MC42060C17*** | 32000 | 18.5 | 11 | 8.5 | 38500 | 27200 | 70.65% | 1.92 | 32800 | R-410A
213785366 | 2.67 | Yes | Yes | CARRIER | HRCU-A-CB (Split System: Heat Pump with Remote Outdoor Unit-Air-Source) | Centrally-Ducted | 25VNA436A*031* | CAP**3621AL*+UI | 59MN7C080C17**14 | 32000 | 18.5 | 11 | 8.5 | 38500 | 27000 | 70.13% | 1.94 | 32600 | R-410A
213785367 | 2.67 | Yes | Yes | BRYANT HEATING AND COOLING SYSTEMS | HRCU-A-CB (Split System: Heat Pump with Remote Outdoor Unit-Air-Source) | Centrally-Ducted | 284ANV036*0**B* | CAP**3621AL*+UI | 987MC42080C17*** | 32000 | 18.5 | 11 | 8.5 | 38500 | 27000 | 70.13% | 1.94 | 32600 | R-410A
213785370 | 2.67 | Yes | Yes | CARRIER | HRCU-A-CB (Split System: Heat Pump with Remote Outdoor Unit-Air-Source) | Centrally-Ducted | 25VNA436A*031* | CAP**3621AL*+UI | 59TN6C060C17**14 | 32000 | 18.5 | 11 | 8.5 | 38500 | 27000 | 70.13% | 1.92 | 32600 | R-410A
213785371 | 2.67 | Yes | Yes | BRYANT HEATING AND COOLING SYSTEMS | HRCU-A-CB (Split System: Heat Pump with Remote Outdoor Unit-Air-Source) | Centrally-Ducted | 284ANV036*0**B* | CAP**3621AL*+UI | 986TD42060C17*** | 32000 | 18.5 | 11 | 8.5 | 38500 | 27000 | 70.13% | 1.92 | 32600 | R-410A
213785372 | 2.68 | Yes | Yes | CARRIER | HRCU-A-CB (Split System: Heat Pump with Remote Outdoor Unit-Air-Source) | Centrally-Ducted | 25VNA436A*031* | CAP**3621AL*+UI | 59TN6C080C17**14 | 32200 | 18.5 | 11 | 8.5 | 38500 | 27000 | 70.13% | 1.94 | 32600 | R-410A
213785373 | 2.68 | Yes | Yes | BRYANT HEATING AND COOLING SYSTEMS | HRCU-A-CB (Split System: Heat Pump with Remote Outdoor Unit-Air-Source) | Centrally-Ducted | 284ANV036*0**B* | CAP**3621AL*+UI | 986TD42080C17*** | 32200 | 18.5 | 11 | 8.5 | 38500 | 27000 | 70.13% | 1.94 | 32600 | R-410A
213785376 | 2.75 | Yes | Yes | CARRIER | HRCU-A-CB (Split System: Heat Pump with Remote Outdoor Unit-Air-Source) | Centrally-Ducted | 25VNA436A*031* | CAP**3717AL*+UI | 58TN*B045C17**12 | 33000 | 18 | 11 | 9 | 37200 | 26400 | 70.97% | 1.98 | 31600 | R-410A
213785377 | 2.75 | Yes | Yes | BRYANT HEATING AND COOLING SYSTEMS | HRCU-A-CB (Split System: Heat Pump with Remote Outdoor Unit-Air-Source) | Centrally-Ducted | 284ANV036*0**B* | CAP**3717AL*+UI | 88*TB36045C17*** | 33000 | 18 | 11 | 9 | 37200 | 26400 | 70.97% | 1.98 | 31600 | R-410A
213785378 | 2.77 | Yes | Yes | CARRIER | HRCU-A-CB (Split System: Heat Pump with Remote Outdoor Unit-Air-Source) | Centrally-Ducted | 25VNA436A*031* | CAP**3717AL*+UI | 58TN*B070C14**12 | 33200 | 18.5 | 11.5 | 9 | 37000 | 26200 | 70.81% | 2 | 31400 | R-410A
213785379 | 2.77 | Yes | Yes | BRYANT HEATING AND COOLING SYSTEMS | HRCU-A-CB (Split System: Heat Pump with Remote Outdoor Unit-Air-Source) | Centrally-Ducted | 284ANV036*0**B* | CAP**3717AL*+UI | 88*TB36070C14*** | 33200 | 18.5 | 11.5 | 9 | 37000 | 26200 | 70.81% | 2 | 31400 | R-410A
213785380 | 2.78 | Yes | Yes | CARRIER | HRCU-A-CB (Split System: Heat Pump with Remote Outdoor Unit-Air-Source) | Centrally-Ducted | 25VNA436A*031* | CAP**3717AL*+UI | 58TN*B070C17**16 | 33400 | 18.5 | 11.5 | 9 | 37000 | 26200 | 70.81% | 2 | 31400 | R-410A
213785381 | 2.78 | Yes | Yes | BRYANT HEATING AND COOLING SYSTEMS | HRCU-A-CB (Split System: Heat Pump with Remote Outdoor Unit-Air-Source) | Centrally-Ducted | 284ANV036*0**B* | CAP**3717AL*+UI | 88*TB48070C17*** | 33400 | 18.5 | 11.5 | 9 | 37000 | 26200 | 70.81% | 2 | 31400 | R-410A
213785382 | 2.78 | Yes | Yes | CARRIER | HRCU-A-CB (Split System: Heat Pump with Remote Outdoor Unit-Air-Source) | Centrally-Ducted | 25VNA436A*031* | CAP**3717AL*+UI | 58TN*B090C17**16 | 33400 | 19 | 11.7 | 9 | 36800 | 26000 | 70.65% | 2.02 | 31400 | R-410A
213785383 | 2.78 | Yes | Yes | BRYANT HEATING AND COOLING SYSTEMS | HRCU-A-CB (Split System: Heat Pump with Remote Outdoor Unit-Air-Source) | Centrally-Ducted | 284ANV036*0**B* | CAP**3717AL*+UI | 88*TB48090C17*** | 33400 | 19 | 11.7 | 9 | 36800 | 26000 | 70.65% | 2.02 | 31400 | R-410A
213785384 | 2.77 | Yes | Yes | CARRIER | HRCU-A-CB (Split System: Heat Pump with Remote Outdoor Unit-Air-Source) | Centrally-Ducted | 25VNA436A*031* | CAP**3717AL*+UI | 59CU5B060C17**16 | 33200 | 18.5 | 11.5 | 9 | 37000 | 26200 | 70.81% | 2 | 31400 | R-410A
213785385 | 2.77 | Yes | Yes | BRYANT HEATING AND COOLING SYSTEMS | HRCU-A-CB (Split System: Heat Pump with Remote Outdoor Unit-Air-Source) | Centrally-Ducted | 284ANV036*0**B* | CAP**3717AL*+UI | 935CB48060C17*** | 33200 | 18.5 | 11.5 | 9 | 37000 | 26200 | 70.81% | 2 | 31400 | R-410A
213785386 | 2.77 | Yes | Yes | CARRIER | HRCU-A-CB (Split System: Heat Pump with Remote Outdoor Unit-Air-Source) | Centrally-Ducted | 25VNA436A*031* | CAP**3717AL*+UI | 59MN7C060C17**14 | 33200 | 18.5 | 11 | 9 | 37200 | 26400 | 70.97% | 1.98 | 31600 | R-410A
213785387 | 2.77 | Yes | Yes | BRYANT HEATING AND COOLING SYSTEMS | HRCU-A-CB (Split System: Heat Pump with Remote Outdoor Unit-Air-Source) | Centrally-Ducted | 284ANV036*0**B* | CAP**3717AL*+UI | 987MC42060C17*** | 33200 | 18.5 | 11 | 9 | 37200 | 26400 | 70.97% | 1.98 | 31600 | R-410A
213785388 | 2.77 | Yes | Yes | CARRIER | HRCU-A-CB (Split System: Heat Pump with Remote Outdoor Unit-Air-Source) | Centrally-Ducted | 25VNA436A*031* | CAP**3717AL*+UI | 59MN7C080C17**14 | 33200 | 18.5 | 11.5 | 9 | 37000 | 26200 | 70.81% | 2 | 31400 | R-410A
213785389 | 2.77 | Yes | Yes | BRYANT HEATING AND COOLING SYSTEMS | HRCU-A-CB (Split System: Heat Pump with Remote Outdoor Unit-Air-Source) | Centrally-Ducted | 284ANV036*0**B* | CAP**3717AL*+UI | 987MC42080C17*** | 33200 | 18.5 | 11.5 | 9 | 37000 | 26200 | 70.81% | 2 | 31400 | R-410A
213785390 | 2.77 | Yes | Yes | CARRIER | HRCU-A-CB (Split System: Heat Pump with Remote Outdoor Unit-Air-Source) | Centrally-Ducted | 25VNA436A*031* | CAP**3717AL*+UI | 59TN6C060C17**14 | 33200 | 18.5 | 11 | 9 | 37000 | 26200 | 70.81% | 2 | 31600 | R-410A
213785391 | 2.77 | Yes | Yes | BRYANT HEATING AND COOLING SYSTEMS | HRCU-A-CB (Split System: Heat Pump with Remote Outdoor Unit-Air-Source) | Centrally-Ducted | 284ANV036*0**B* | CAP**3717AL*+UI | 986TD42060C17*** | 33200 | 18.5 | 11 | 9 | 37000 | 26200 | 70.81% | 2 | 31600 | R-410A
213785392 | 2.77 | Yes | Yes | CARRIER | HRCU-A-CB (Split System: Heat Pump with Remote Outdoor Unit-Air-Source) | Centrally-Ducted | 25VNA436A*031* | CAP**3717AL*+UI | 59TN6C080C17**14 | 33200 | 18.5 | 11.5 | 9 | 37000 | 26200 | 70.81% | 2 | 31400 | R-410A
213785393 | 2.77 | Yes | Yes | BRYANT HEATING AND COOLING SYSTEMS | HRCU-A-CB (Split System: Heat Pump with Remote Outdoor Unit-Air-Source) | Centrally-Ducted | 284ANV036*0**B* | CAP**3717AL*+UI | 986TD42080C17*** | 33200 | 18.5 | 11.5 | 9 | 37000 | 26200 | 70.81% | 2 | 31400 | R-410A
213785394 | 2.8 | Yes | Yes | CARRIER | HRCU-A-CB (Split System: Heat Pump with Remote Outdoor Unit-Air-Source) | Centrally-Ducted | 25VNA436A*031* | CAP**3721AL*+UI | 58TN*B045C17**12 | 33600 | 18.5 | 11.5 | 9 | 36800 | 26000 | 70.65% | 2 | 31200 | R-410A
213785395 | 2.8 | Yes | Yes | BRYANT HEATING AND COOLING SYSTEMS | HRCU-A-CB (Split System: Heat Pump with Remote Outdoor Unit-Air-Source) | Centrally-Ducted | 284ANV036*0**B* | CAP**3721AL*+UI | 88*TB36045C17*** | 33600 | 18.5 | 11.5 | 9 | 36800 | 26000 | 70.65% | 2 | 31200 | R-410A
213785396 | 2.82 | Yes | Yes | CARRIER | HRCU-A-CB (Split System: Heat Pump with Remote Outdoor Unit-Air-Source) | Centrally-Ducted | 25VNA436A*031* | CAP**3721AL*+UI | 58TN*B070C17**16 | 33800 | 19 | 11.7 | 9 | 36600 | 25800 | 70.49% | 2.02 | 31000 | R-410A
213785397 | 2.82 | Yes | Yes | BRYANT HEATING AND COOLING SYSTEMS | HRCU-A-CB (Split System: Heat Pump with Remote Outdoor Unit-Air-Source) | Centrally-Ducted | 284ANV036*0**B* | CAP**3721AL*+UI | 88*TB48070C17*** | 33800 | 19 | 11.7 | 9 | 36600 | 25800 | 70.49% | 2.02 | 31000 | R-410A
213785398 | 2.82 | Yes | Yes | CARRIER | HRCU-A-CB (Split System: Heat Pump with Remote Outdoor Unit-Air-Source) | Centrally-Ducted | 25VNA436A*031* | CAP**3721AL*+UI | 58TN*B090C17**16 | 33800 | 19 | 12 | 9 | 36400 | 25800 | 70.88% | 2.04 | 30800 | R-410A
213785399 | 2.82 | Yes | Yes | BRYANT HEATING AND COOLING SYSTEMS | HRCU-A-CB (Split System: Heat Pump with Remote Outdoor Unit-Air-Source) | Centrally-Ducted | 284ANV036*0**B* | CAP**3721AL*+UI | 88*TB48090C17*** | 33800 | 19 | 12 | 9 | 36400 | 25800 | 70.88% | 2.04 | 30800 | R-410A
213785400 | 2.82 | Yes | Yes | CARRIER | HRCU-A-CB (Split System: Heat Pump with Remote Outdoor Unit-Air-Source) | Centrally-Ducted | 25VNA436A*031* | CAP**3721AL*+UI | 58TN*B090C21**20 | 33800 | 19 | 12 | 9 | 36400 | 25600 | 70.33% | 2.04 | 30800 | R-410A
213785401 | 2.82 | Yes | Yes | BRYANT HEATING AND COOLING SYSTEMS | HRCU-A-CB (Split System: Heat Pump with Remote Outdoor Unit-Air-Source) | Centrally-Ducted | 284ANV036*0**B* | CAP**3721AL*+UI | 88*TB60090C21*** | 33800 | 19 | 12 | 9 | 36400 | 25600 | 70.33% | 2.04 | 30800 | R-410A
213785402 | 2.82 | Yes | Yes | CARRIER | HRCU-A-CB (Split System: Heat Pump with Remote Outdoor Unit-Air-Source) | Centrally-Ducted | 25VNA436A*031* | CAP**3721AL*+UI | 58TN*B110C21**20 | 33800 | 19.5 | 12 | 9 | 36400 | 25600 | 70.33% | 2.04 | 30800 | R-410A
213785403 | 2.82 | Yes | Yes | BRYANT HEATING AND COOLING SYSTEMS | HRCU-A-CB (Split System: Heat Pump with Remote Outdoor Unit-Air-Source) | Centrally-Ducted | 284ANV036*0**B* | CAP**3721AL*+UI | 88*TB60110C21*** | 33800 | 19.5 | 12 | 9 | 36400 | 25600 | 70.33% | 2.04 | 30800 | R-410A
213785404 | 2.8 | Yes | Yes | CARRIER | HRCU-A-CB (Split System: Heat Pump with Remote Outdoor Unit-Air-Source) | Centrally-Ducted | 25VNA436A*031* | CAP**3721AL*+UI | 59CU5B060C17**16 | 33600 | 19 | 11.7 | 9 | 36600 | 25800 | 70.49% | 2.02 | 31000 | R-410A
213785405 | 2.8 | Yes | Yes | BRYANT HEATING AND COOLING SYSTEMS | HRCU-A-CB (Split System: Heat Pump with Remote Outdoor Unit-Air-Source) | Centrally-Ducted | 284ANV036*0**B* | CAP**3721AL*+UI | 935CB48060C17*** | 33600 | 19 | 11.7 | 9 | 36600 | 25800 | 70.49% | 2.02 | 31000 | R-410A
213785406 | 2.8 | Yes | Yes | CARRIER | HRCU-A-CB (Split System: Heat Pump with Remote Outdoor Unit-Air-Source) | Centrally-Ducted | 25VNA436A*031* | CAP**3721AL*+UI | 59MN7C060C17**14 | 33600 | 18.5 | 11.5 | 9 | 36800 | 26000 | 70.65% | 2 | 31000 | R-410A
213785407 | 2.8 | Yes | Yes | BRYANT HEATING AND COOLING SYSTEMS | HRCU-A-CB (Split System: Heat Pump with Remote Outdoor Unit-Air-Source) | Centrally-Ducted | 284ANV036*0**B* | CAP**3721AL*+UI | 987MC42060C17*** | 33600 | 18.5 | 11.5 | 9 | 36800 | 26000 | 70.65% | 2 | 31000 | R-410A
213785408 | 2.8 | Yes | Yes | CARRIER | HRCU-A-CB (Split System: Heat Pump with Remote Outdoor Unit-Air-Source) | Centrally-Ducted | 25VNA436A*031* | CAP**3721AL*+UI | 59MN7C080C17**14 | 33600 | 19 | 11.7 | 9 | 36600 | 25800 | 70.49% | 2.02 | 31000 | R-410A
213785409 | 2.8 | Yes | Yes | BRYANT HEATING AND COOLING SYSTEMS | HRCU-A-CB (Split System: Heat Pump with Remote Outdoor Unit-Air-Source) | Centrally-Ducted | 284ANV036*0**B* | CAP**3721AL*+UI | 987MC42080C17*** | 33600 | 19 | 11.7 | 9 | 36600 | 25800 | 70.49% | 2.02 | 31000 | R-410A
213785410 | 2.82 | Yes | Yes | CARRIER | HRCU-A-CB (Split System: Heat Pump with Remote Outdoor Unit-Air-Source) | Centrally-Ducted | 25VNA436A*031* | CAP**3721AL*+UI | 59MN7C100C21**22 | 33800 | 19.5 | 12 | 9 | 36400 | 25600 | 70.33% | 2.04 | 30800 | R-410A
213785411 | 2.82 | Yes | Yes | BRYANT HEATING AND COOLING SYSTEMS | HRCU-A-CB (Split System: Heat Pump with Remote Outdoor Unit-Air-Source) | Centrally-Ducted | 284ANV036*0**B* | CAP**3721AL*+UI | 987MC66100C21*** | 33800 | 19.5 | 12 | 9 | 36400 | 25600 | 70.33% | 2.04 | 30800 | R-410A
213785412 | 2.8 | Yes | Yes | CARRIER | HRCU-A-CB (Split System: Heat Pump with Remote Outdoor Unit-Air-Source) | Centrally-Ducted | 25VNA436A*031* | CAP**3721AL*+UI | 59TN6C060C17**14 | 33600 | 19 | 11.7 | 9 | 36800 | 25800 | 70.11% | 2.02 | 31000 | R-410A
213785413 | 2.8 | Yes | Yes | BRYANT HEATING AND COOLING SYSTEMS | HRCU-A-CB (Split System: Heat Pump with Remote Outdoor Unit-Air-Source) | Centrally-Ducted | 284ANV036*0**B* | CAP**3721AL*+UI | 986TD42060C17*** | 33600 | 19 | 11.7 | 9 | 36800 | 25800 | 70.11% | 2.02 | 31000 | R-410A
213785414 | 2.82 | Yes | Yes | CARRIER | HRCU-A-CB (Split System: Heat Pump with Remote Outdoor Unit-Air-Source) | Centrally-Ducted | 25VNA436A*031* | CAP**3721AL*+UI | 59TN6C080C17**14 | 33800 | 19 | 11.7 | 9 | 36600 | 25800 | 70.49% | 2.02 | 31000 | R-410A
213785415 | 2.82 | Yes | Yes | BRYANT HEATING AND COOLING SYSTEMS | HRCU-A-CB (Split System: Heat Pump with Remote Outdoor Unit-Air-Source) | Centrally-Ducted | 284ANV036*0**B* | CAP**3721AL*+UI | 986TD42080C17*** | 33800 | 19 | 11.7 | 9 | 36600 | 25800 | 70.49% | 2.02 | 31000 | R-410A
213785416 | 2.82 | Yes | Yes | CARRIER | HRCU-A-CB (Split System: Heat Pump with Remote Outdoor Unit-Air-Source) | Centrally-Ducted | 25VNA436A*031* | CAP**3721AL*+UI | 59TN6C100C21**22 | 33800 | 19.5 | 12 | 9 | 36400 | 25600 | 70.33% | 2.04 | 30800 | R-410A
213785417 | 2.82 | Yes | Yes | BRYANT HEATING AND COOLING SYSTEMS | HRCU-A-CB (Split System: Heat Pump with Remote Outdoor Unit-Air-Source) | Centrally-Ducted | 284ANV036*0**B* | CAP**3721AL*+UI | 986TD66100C21*** | 33800 | 19.5 | 12 | 9 | 36400 | 25600 | 70.33% | 2.04 | 30800 | R-410A
213785418 | 2.68 | Yes | Yes | CARRIER | HRCU-A-CB (Split System: Heat Pump with Remote Outdoor Unit-Air-Source) | Centrally-Ducted | 25VNA436A*031* | CAP**4221AL*+UI | 58TN*B045C17**12 | 32200 | 18.5 | 11 | 9 | 38000 | 26800 | 70.53% | 1.96 | 32400 | R-410A
213785419 | 2.68 | Yes | Yes | BRYANT HEATING AND COOLING SYSTEMS | HRCU-A-CB (Split System: Heat Pump with Remote Outdoor Unit-Air-Source) | Centrally-Ducted | 284ANV036*0**B* | CAP**4221AL*+UI | 88*TB36045C17*** | 32200 | 18.5 | 11 | 9 | 38000 | 26800 | 70.53% | 1.96 | 32400 | R-410A
213785420 | 2.7 | No | Yes | CARRIER | HRCU-A-CB (Split System: Heat Pump with Remote Outdoor Unit-Air-Source) | Centrally-Ducted | 25VNA436A*031* | CAP**4221AL*+UI | 58TN*B070C17**16 | 32400 | 19 | 11.5 | 8.5 | 38000 | 26600 | 70% | 1.96 | 32200 | R-410A
213785421 | 2.7 | No | Yes | BRYANT HEATING AND COOLING SYSTEMS | HRCU-A-CB (Split System: Heat Pump with Remote Outdoor Unit-Air-Source) | Centrally-Ducted | 284ANV036*0**B* | CAP**4221AL*+UI | 88*TB48070C17*** | 32400 | 19 | 11.5 | 8.5 | 38000 | 26600 | 70% | 1.96 | 32200 | R-410A
213785422 | 2.72 | Yes | Yes | CARRIER | HRCU-A-CB (Split System: Heat Pump with Remote Outdoor Unit-Air-Source) | Centrally-Ducted | 25VNA436A*031* | CAP**4221AL*+UI | 58TN*B090C17**16 | 32600 | 19 | 11.7 | 8.5 | 37800 | 26600 | 70.37% | 1.98 | 32000 | R-410A
213785423 | 2.72 | Yes | Yes | BRYANT HEATING AND COOLING SYSTEMS | HRCU-A-CB (Split System: Heat Pump with Remote Outdoor Unit-Air-Source) | Centrally-Ducted | 284ANV036*0**B* | CAP**4221AL*+UI | 88*TB48090C17*** | 32600 | 19 | 11.7 | 8.5 | 37800 | 26600 | 70.37% | 1.98 | 32000 | R-410A
213785424 | 2.72 | Yes | Yes | CARRIER | HRCU-A-CB (Split System: Heat Pump with Remote Outdoor Unit-Air-Source) | Centrally-Ducted | 25VNA436A*031* | CAP**4221AL*+UI | 58TN*B090C21**20 | 32600 | 19 | 11.7 | 9 | 37800 | 26600 | 70.37% | 1.98 | 32000 | R-410A
213785425 | 2.72 | Yes | Yes | BRYANT HEATING AND COOLING SYSTEMS | HRCU-A-CB (Split System: Heat Pump with Remote Outdoor Unit-Air-Source) | Centrally-Ducted | 284ANV036*0**B* | CAP**4221AL*+UI | 88*TB60090C21*** | 32600 | 19 | 11.7 | 9 | 37800 | 26600 | 70.37% | 1.98 | 32000 | R-410A
213785426 | 2.72 | Yes | Yes | CARRIER | HRCU-A-CB (Split System: Heat Pump with Remote Outdoor Unit-Air-Source) | Centrally-Ducted | 25VNA436A*031* | CAP**4221AL*+UI | 58TN*B110C21**20 | 32600 | 19 | 11.7 | 9 | 37800 | 26600 | 70.37% | 1.98 | 32000 | R-410A
213785427 | 2.72 | Yes | Yes | BRYANT HEATING AND COOLING SYSTEMS | HRCU-A-CB (Split System: Heat Pump with Remote Outdoor Unit-Air-Source) | Centrally-Ducted | 284ANV036*0**B* | CAP**4221AL*+UI | 88*TB60110C21*** | 32600 | 19 | 11.7 | 9 | 37800 | 26600 | 70.37% | 1.98 | 32000 | R-410A
213785428 | 2.7 | Yes | Yes | CARRIER | HRCU-A-CB (Split System: Heat Pump with Remote Outdoor Unit-Air-Source) | Centrally-Ducted | 25VNA436A*031* | CAP**4221AL*+UI | 59CU5B060C17**16 | 32400 | 18.5 | 11.5 | 9 | 38000 | 26800 | 70.53% | 1.96 | 32200 | R-410A
213785429 | 2.7 | Yes | Yes | BRYANT HEATING AND COOLING SYSTEMS | HRCU-A-CB (Split System: Heat Pump with Remote Outdoor Unit-Air-Source) | Centrally-Ducted | 284ANV036*0**B* | CAP**4221AL*+UI | 935CB48060C17*** | 32400 | 18.5 | 11.5 | 9 | 38000 | 26800 | 70.53% | 1.96 | 32200 | R-410A
213785430 | 2.68 | Yes | Yes | CARRIER | HRCU-A-CB (Split System: Heat Pump with Remote Outdoor Unit-Air-Source) | Centrally-Ducted | 25VNA436A*031* | CAP**4221AL*+UI | 59MN7C060C17**14 | 32200 | 18.5 | 11 | 9 | 38000 | 26800 | 70.53% | 1.96 | 32400 | R-410A
213785431 | 2.68 | Yes | Yes | BRYANT HEATING AND COOLING SYSTEMS | HRCU-A-CB (Split System: Heat Pump with Remote Outdoor Unit-Air-Source) | Centrally-Ducted | 284ANV036*0**B* | CAP**4221AL*+UI | 987MC42060C17*** | 32200 | 18.5 | 11 | 9 | 38000 | 26800 | 70.53% | 1.96 | 32400 | R-410A
213785432 | 2.7 | Yes | Yes | CARRIER | HRCU-A-CB (Split System: Heat Pump with Remote Outdoor Unit-Air-Source) | Centrally-Ducted | 25VNA436A*031* | CAP**4221AL*+UI | 59MN7C080C17**14 | 32400 | 18.5 | 11.5 | 9 | 38000 | 26800 | 70.53% | 1.96 | 32200 | R-410A
213785433 | 2.7 | Yes | Yes | BRYANT HEATING AND COOLING SYSTEMS | HRCU-A-CB (Split System: Heat Pump with Remote Outdoor Unit-Air-Source) | Centrally-Ducted | 284ANV036*0**B* | CAP**4221AL*+UI | 987MC42080C17*** | 32400 | 18.5 | 11.5 | 9 | 38000 | 26800 | 70.53% | 1.96 | 32200 | R-410A
213785434 | 2.72 | Yes | Yes | CARRIER | HRCU-A-CB (Split System: Heat Pump with Remote Outdoor Unit-Air-Source) | Centrally-Ducted | 25VNA436A*031* | CAP**4221AL*+UI | 59MN7C100C21**22 | 32600 | 19 | 11.7 | 9 | 37800 | 26600 | 70.37% | 1.98 | 32000 | R-410A
213785435 | 2.72 | Yes | Yes | BRYANT HEATING AND COOLING SYSTEMS | HRCU-A-CB (Split System: Heat Pump with Remote Outdoor Unit-Air-Source) | Centrally-Ducted | 284ANV036*0**B* | CAP**4221AL*+UI | 987MC66100C21*** | 32600 | 19 | 11.7 | 9 | 37800 | 26600 | 70.37% | 1.98 | 32000 | R-410A
213785436 | 2.7 | Yes | Yes | CARRIER | HRCU-A-CB (Split System: Heat Pump with Remote Outdoor Unit-Air-Source) | Centrally-Ducted | 25VNA436A*031* | CAP**4221AL*+UI | 59TN6C060C17**14 | 32400 | 18.5 | 11 | 9 | 38000 | 26800 | 70.53% | 1.96 | 32200 | R-410A
213785437 | 2.7 | Yes | Yes | BRYANT HEATING AND COOLING SYSTEMS | HRCU-A-CB (Split System: Heat Pump with Remote Outdoor Unit-Air-Source) | Centrally-Ducted | 284ANV036*0**B* | CAP**4221AL*+UI | 986TD42060C17*** | 32400 | 18.5 | 11 | 9 | 38000 | 26800 | 70.53% | 1.96 | 32200 | R-410A
213785438 | 2.7 | Yes | Yes | CARRIER | HRCU-A-CB (Split System: Heat Pump with Remote Outdoor Unit-Air-Source) | Centrally-Ducted | 25VNA436A*031* | CAP**4221AL*+UI | 59TN6C080C17**14 | 32400 | 19 | 11.5 | 9 | 38000 | 26800 | 70.53% | 1.96 | 32200 | R-410A
213785439 | 2.7 | Yes | Yes | BRYANT HEATING AND COOLING SYSTEMS | HRCU-A-CB (Split System: Heat Pump with Remote Outdoor Unit-Air-Source) | Centrally-Ducted | 284ANV036*0**B* | CAP**4221AL*+UI | 986TD42080C17*** | 32400 | 19 | 11.5 | 9 | 38000 | 26800 | 70.53% | 1.96 | 32200 | R-410A
213785440 | 2.72 | Yes | Yes | CARRIER | HRCU-A-CB (Split System: Heat Pump with Remote Outdoor Unit-Air-Source) | Centrally-Ducted | 25VNA436A*031* | CAP**4221AL*+UI | 59TN6C100C21**22 | 32600 | 19 | 11.7 | 9 | 37800 | 26600 | 70.37% | 1.98 | 32000 | R-410A
213785441 | 2.72 | Yes | Yes | BRYANT HEATING AND COOLING SYSTEMS | HRCU-A-CB (Split System: Heat Pump with Remote Outdoor Unit-Air-Source) | Centrally-Ducted | 284ANV036*0**B* | CAP**4221AL*+UI | 986TD66100C21*** | 32600 | 19 | 11.7 | 9 | 37800 | 26600 | 70.37% | 1.98 | 32000 | R-410A
213785442 | 2.72 | Yes | Yes | CARRIER | HRCU-A-CB (Split System: Heat Pump with Remote Outdoor Unit-Air-Source) | Centrally-Ducted | 25VNA436A*031* | CAP**4224AL*+UI | 58TN*B090C21**20 | 32600 | 19 | 11.7 | 9 | 37800 | 26600 | 70.37% | 1.98 | 32000 | R-410A
213785443 | 2.72 | Yes | Yes | BRYANT HEATING AND COOLING SYSTEMS | HRCU-A-CB (Split System: Heat Pump with Remote Outdoor Unit-Air-Source) | Centrally-Ducted | 284ANV036*0**B* | CAP**4224AL*+UI | 88*TB60090C21*** | 32600 | 19 | 11.7 | 9 | 37800 | 26600 | 70.37% | 1.98 | 32000 | R-410A
213785444 | 2.72 | Yes | Yes | CARRIER | HRCU-A-CB (Split System: Heat Pump with Remote Outdoor Unit-Air-Source) | Centrally-Ducted | 25VNA436A*031* | CAP**4224AL*+UI | 58TN*B110C21**20 | 32600 | 19 | 11.7 | 9 | 37800 | 26600 | 70.37% | 1.98 | 32000 | R-410A
213785445 | 2.72 | Yes | Yes | BRYANT HEATING AND COOLING SYSTEMS | HRCU-A-CB (Split System: Heat Pump with Remote Outdoor Unit-Air-Source) | Centrally-Ducted | 284ANV036*0**B* | CAP**4224AL*+UI | 88*TB60110C21*** | 32600 | 19 | 11.7 | 9 | 37800 | 26600 | 70.37% | 1.98 | 32000 | R-410A
213785446 | 2.72 | Yes | Yes | CARRIER | HRCU-A-CB (Split System: Heat Pump with Remote Outdoor Unit-Air-Source) | Centrally-Ducted | 25VNA436A*031* | CAP**4224AL*+UI | 58TN*B135C24**22 | 32600 | 19 | 11.7 | 9 | 37800 | 26600 | 70.37% | 1.98 | 32000 | R-410A
213785447 | 2.72 | Yes | Yes | BRYANT HEATING AND COOLING SYSTEMS | HRCU-A-CB (Split System: Heat Pump with Remote Outdoor Unit-Air-Source) | Centrally-Ducted | 284ANV036*0**B* | CAP**4224AL*+UI | 88*TB66135C24*** | 32600 | 19 | 11.7 | 9 | 37800 | 26600 | 70.37% | 1.98 | 32000 | R-410A
213785448 | 2.72 | Yes | Yes | CARRIER | HRCU-A-CB (Split System: Heat Pump with Remote Outdoor Unit-Air-Source) | Centrally-Ducted | 25VNA436A*031* | CAP**4224AL*+UI | 59MN7C100C21**22 | 32600 | 19 | 11.7 | 9 | 37800 | 26600 | 70.37% | 1.98 | 32000 | R-410A
213785449 | 2.72 | Yes | Yes | BRYANT HEATING AND COOLING SYSTEMS | HRCU-A-CB (Split System: Heat Pump with Remote Outdoor Unit-Air-Source) | Centrally-Ducted | 284ANV036*0**B* | CAP**4224AL*+UI | 987MC66100C21*** | 32600 | 19 | 11.7 | 9 | 37800 | 26600 | 70.37% | 1.98 | 32000 | R-410A
213785450 | 2.72 | Yes | Yes | CARRIER | HRCU-A-CB (Split System: Heat Pump with Remote Outdoor Unit-Air-Source) | Centrally-Ducted | 25VNA436A*031* | CAP**4224AL*+UI | 59MN7C120C24**22 | 32600 | 19 | 11.7 | 8.5 | 37800 | 26600 | 70.37% | 1.98 | 32000 | R-410A
213785451 | 2.72 | Yes | Yes | BRYANT HEATING AND COOLING SYSTEMS | HRCU-A-CB (Split System: Heat Pump with Remote Outdoor Unit-Air-Source) | Centrally-Ducted | 284ANV036*0**B* | CAP**4224AL*+UI | 987MC66120C24*** | 32600 | 19 | 11.7 | 8.5 | 37800 | 26600 | 70.37% | 1.98 | 32000 | R-410A
213785452 | 2.72 | Yes | Yes | CARRIER | HRCU-A-CB (Split System: Heat Pump with Remote Outdoor Unit-Air-Source) | Centrally-Ducted | 25VNA436A*031* | CAP**4224AL*+UI | 59TN6C100C21**22 | 32600 | 19 | 11.7 | 9 | 37800 | 26600 | 70.37% | 1.98 | 32000 | R-410A
213785453 | 2.72 | Yes | Yes | BRYANT HEATING AND COOLING SYSTEMS | HRCU-A-CB (Split System: Heat Pump with Remote Outdoor Unit-Air-Source) | Centrally-Ducted | 284ANV036*0**B* | CAP**4224AL*+UI | 986TD66100C21*** | 32600 | 19 | 11.7 | 9 | 37800 | 26600 | 70.37% | 1.98 | 32000 | R-410A
213785454 | 2.72 | Yes | Yes | CARRIER | HRCU-A-CB (Split System: Heat Pump with Remote Outdoor Unit-Air-Source) | Centrally-Ducted | 25VNA436A*031* | CAP**4224AL*+UI | 59TN6C120C24**22 | 32600 | 19 | 11.7 | 9 | 37800 | 26600 | 70.37% | 1.98 | 32000 | R-410A
213785455 | 2.72 | Yes | Yes | BRYANT HEATING AND COOLING SYSTEMS | HRCU-A-CB (Split System: Heat Pump with Remote Outdoor Unit-Air-Source) | Centrally-Ducted | 284ANV036*0**B* | CAP**4224AL*+UI | 986TD66120C24*** | 32600 | 19 | 11.7 | 9 | 37800 | 26600 | 70.37% | 1.98 | 32000 | R-410A
213785456 | 2.8 | Yes | Yes | CARRIER | HRCU-A-CB (Split System: Heat Pump with Remote Outdoor Unit-Air-Source) | Centrally-Ducted | 25VNA436A*031* | CAP**4321AL*+UI | 58TN*B045C17**12 | 33600 | 18.5 | 11.5 | 9 | 36800 | 26000 | 70.65% | 2 | 31200 | R-410A
213785457 | 2.8 | Yes | Yes | BRYANT HEATING AND COOLING SYSTEMS | HRCU-A-CB (Split System: Heat Pump with Remote Outdoor Unit-Air-Source) | Centrally-Ducted | 284ANV036*0**B* | CAP**4321AL*+UI | 88*TB36045C17*** | 33600 | 18.5 | 11.5 | 9 | 36800 | 26000 | 70.65% | 2 | 31200 | R-410A
213785458 | 2.82 | Yes | Yes | CARRIER | HRCU-A-CB (Split System: Heat Pump with Remote Outdoor Unit-Air-Source) | Centrally-Ducted | 25VNA436A*031* | CAP**4321AL*+UI | 58TN*B070C17**16 | 33800 | 19 | 11.7 | 9 | 36600 | 25800 | 70.49% | 2.02 | 31000 | R-410A
213785459 | 2.82 | Yes | Yes | BRYANT HEATING AND COOLING SYSTEMS | HRCU-A-CB (Split System: Heat Pump with Remote Outdoor Unit-Air-Source) | Centrally-Ducted | 284ANV036*0**B* | CAP**4321AL*+UI | 88*TB48070C17*** | 33800 | 19 | 11.7 | 9 | 36600 | 25800 | 70.49% | 2.02 | 31000 | R-410A
213785460 | 2.82 | Yes | Yes | CARRIER | HRCU-A-CB (Split System: Heat Pump with Remote Outdoor Unit-Air-Source) | Centrally-Ducted | 25VNA436A*031* | CAP**4321AL*+UI | 58TN*B090C17**16 | 33800 | 19.5 | 12 | 9 | 36400 | 25600 | 70.33% | 2.04 | 30800 | R-410A
213785461 | 2.82 | Yes | Yes | BRYANT HEATING AND COOLING SYSTEMS | HRCU-A-CB (Split System: Heat Pump with Remote Outdoor Unit-Air-Source) | Centrally-Ducted | 284ANV036*0**B* | CAP**4321AL*+UI | 88*TB48090C17*** | 33800 | 19.5 | 12 | 9 | 36400 | 25600 | 70.33% | 2.04 | 30800 | R-410A
213785462 | 2.82 | Yes | Yes | CARRIER | HRCU-A-CB (Split System: Heat Pump with Remote Outdoor Unit-Air-Source) | Centrally-Ducted | 25VNA436A*031* | CAP**4321AL*+UI | 58TN*B090C21**20 | 33800 | 19.5 | 12 | 9 | 36400 | 25600 | 70.33% | 2.04 | 30800 | R-410A
213785463 | 2.82 | Yes | Yes | BRYANT HEATING AND COOLING SYSTEMS | HRCU-A-CB (Split System: Heat Pump with Remote Outdoor Unit-Air-Source) | Centrally-Ducted | 284ANV036*0**B* | CAP**4321AL*+UI | 88*TB60090C21*** | 33800 | 19.5 | 12 | 9 | 36400 | 25600 | 70.33% | 2.04 | 30800 | R-410A
213785464 | 2.82 | Yes | Yes | CARRIER | HRCU-A-CB (Split System: Heat Pump with Remote Outdoor Unit-Air-Source) | Centrally-Ducted | 25VNA436A*031* | CAP**4321AL*+UI | 58TN*B110C21**20 | 33800 | 19.5 | 12 | 9 | 36400 | 25600 | 70.33% | 2.04 | 30800 | R-410A
213785465 | 2.82 | Yes | Yes | BRYANT HEATING AND COOLING SYSTEMS | HRCU-A-CB (Split System: Heat Pump with Remote Outdoor Unit-Air-Source) | Centrally-Ducted | 284ANV036*0**B* | CAP**4321AL*+UI | 88*TB60110C21*** | 33800 | 19.5 | 12 | 9 | 36400 | 25600 | 70.33% | 2.04 | 30800 | R-410A
213785466 | 2.82 | Yes | Yes | CARRIER | HRCU-A-CB (Split System: Heat Pump with Remote Outdoor Unit-Air-Source) | Centrally-Ducted | 25VNA436A*031* | CAP**4321AL*+UI | 59CU5B060C17**16 | 33800 | 19 | 11.7 | 9 | 36600 | 25800 | 70.49% | 2.02 | 31000 | R-410A
213785467 | 2.82 | Yes | Yes | BRYANT HEATING AND COOLING SYSTEMS | HRCU-A-CB (Split System: Heat Pump with Remote Outdoor Unit-Air-Source) | Centrally-Ducted | 284ANV036*0**B* | CAP**4321AL*+UI | 935CB48060C17*** | 33800 | 19 | 11.7 | 9 | 36600 | 25800 | 70.49% | 2.02 | 31000 | R-410A
213785468 | 2.8 | Yes | Yes | CARRIER | HRCU-A-CB (Split System: Heat Pump with Remote Outdoor Unit-Air-Source) | Centrally-Ducted | 25VNA436A*031* | CAP**4321AL*+UI | 59MN7C060C17**14 | 33600 | 18.5 | 11.5 | 9 | 36800 | 26000 | 70.65% | 2.02 | 31000 | R-410A
213785469 | 2.8 | Yes | Yes | BRYANT HEATING AND COOLING SYSTEMS | HRCU-A-CB (Split System: Heat Pump with Remote Outdoor Unit-Air-Source) | Centrally-Ducted | 284ANV036*0**B* | CAP**4321AL*+UI | 987MC42060C17*** | 33600 | 18.5 | 11.5 | 9 | 36800 | 26000 | 70.65% | 2.02 | 31000 | R-410A
213785470 | 2.8 | Yes | Yes | CARRIER | HRCU-A-CB (Split System: Heat Pump with Remote Outdoor Unit-Air-Source) | Centrally-Ducted | 25VNA436A*031* | CAP**4321AL*+UI | 59MN7C080C17**14 | 33600 | 19 | 11.7 | 9 | 36600 | 25800 | 70.49% | 2.02 | 31000 | R-410A
213785471 | 2.8 | Yes | Yes | BRYANT HEATING AND COOLING SYSTEMS | HRCU-A-CB (Split System: Heat Pump with Remote Outdoor Unit-Air-Source) | Centrally-Ducted | 284ANV036*0**B* | CAP**4321AL*+UI | 987MC42080C17*** | 33600 | 19 | 11.7 | 9 | 36600 | 25800 | 70.49% | 2.02 | 31000 | R-410A
213785472 | 2.82 | Yes | Yes | CARRIER | HRCU-A-CB (Split System: Heat Pump with Remote Outdoor Unit-Air-Source) | Centrally-Ducted | 25VNA436A*031* | CAP**4321AL*+UI | 59MN7C100C21**22 | 33800 | 19.5 | 12 | 9 | 36400 | 25600 | 70.33% | 2.04 | 30800 | R-410A
213785473 | 2.82 | Yes | Yes | BRYANT HEATING AND COOLING SYSTEMS | HRCU-A-CB (Split System: Heat Pump with Remote Outdoor Unit-Air-Source) | Centrally-Ducted | 284ANV036*0**B* | CAP**4321AL*+UI | 987MC66100C21*** | 33800 | 19.5 | 12 | 9 | 36400 | 25600 | 70.33% | 2.04 | 30800 | R-410A
213785474 | 2.8 | Yes | Yes | CARRIER | HRCU-A-CB (Split System: Heat Pump with Remote Outdoor Unit-Air-Source) | Centrally-Ducted | 25VNA436A*031* | CAP**4321AL*+UI | 59TN6C060C17**14 | 33600 | 19 | 11.7 | 9 | 36600 | 25800 | 70.49% | 2.02 | 31000 | R-410A
213785475 | 2.8 | Yes | Yes | BRYANT HEATING AND COOLING SYSTEMS | HRCU-A-CB (Split System: Heat Pump with Remote Outdoor Unit-Air-Source) | Centrally-Ducted | 284ANV036*0**B* | CAP**4321AL*+UI | 986TD42060C17*** | 33600 | 19 | 11.7 | 9 | 36600 | 25800 | 70.49% | 2.02 | 31000 | R-410A
213785476 | 2.82 | Yes | Yes | CARRIER | HRCU-A-CB (Split System: Heat Pump with Remote Outdoor Unit-Air-Source) | Centrally-Ducted | 25VNA436A*031* | CAP**4321AL*+UI | 59TN6C080C17**14 | 33800 | 19 | 11.7 | 9 | 36600 | 25800 | 70.49% | 2.02 | 31000 | R-410A
213785477 | 2.82 | Yes | Yes | BRYANT HEATING AND COOLING SYSTEMS | HRCU-A-CB (Split System: Heat Pump with Remote Outdoor Unit-Air-Source) | Centrally-Ducted | 284ANV036*0**B* | CAP**4321AL*+UI | 986TD42080C17*** | 33800 | 19 | 11.7 | 9 | 36600 | 25800 | 70.49% | 2.02 | 31000 | R-410A
213785478 | 2.82 | Yes | Yes | CARRIER | HRCU-A-CB (Split System: Heat Pump with Remote Outdoor Unit-Air-Source) | Centrally-Ducted | 25VNA436A*031* | CAP**4321AL*+UI | 59TN6C100C21**22 | 33800 | 19.5 | 12 | 9 | 36400 | 25600 | 70.33% | 2.04 | 30800 | R-410A
213785479 | 2.82 | Yes | Yes | BRYANT HEATING AND COOLING SYSTEMS | HRCU-A-CB (Split System: Heat Pump with Remote Outdoor Unit-Air-Source) | Centrally-Ducted | 284ANV036*0**B* | CAP**4321AL*+UI | 986TD66100C21*** | 33800 | 19.5 | 12 | 9 | 36400 | 25600 | 70.33% | 2.04 | 30800 | R-410A
213785480 | 2.73 | Yes | Yes | CARRIER | HRCU-A-CB (Split System: Heat Pump with Remote Outdoor Unit-Air-Source) | Centrally-Ducted | 25VNA436A*031* | CAP**4821AL*+UI | 58TN*B045C17**12 | 32800 | 18.5 | 11 | 9 | 36800 | 26000 | 70.65% | 2 | 31200 | R-410A
213785481 | 2.73 | Yes | Yes | BRYANT HEATING AND COOLING SYSTEMS | HRCU-A-CB (Split System: Heat Pump with Remote Outdoor Unit-Air-Source) | Centrally-Ducted | 284ANV036*0**B* | CAP**4821AL*+UI | 88*TB36045C17*** | 32800 | 18.5 | 11 | 9 | 36800 | 26000 | 70.65% | 2 | 31200 | R-410A
213785482 | 2.75 | Yes | Yes | CARRIER | HRCU-A-CB (Split System: Heat Pump with Remote Outdoor Unit-Air-Source) | Centrally-Ducted | 25VNA436A*031* | CAP**4821AL*+UI | 58TN*B070C17**16 | 33000 | 19 | 11.7 | 9 | 36600 | 25800 | 70.49% | 2.02 | 31200 | R-410A
213785483 | 2.75 | Yes | Yes | BRYANT HEATING AND COOLING SYSTEMS | HRCU-A-CB (Split System: Heat Pump with Remote Outdoor Unit-Air-Source) | Centrally-Ducted | 284ANV036*0**B* | CAP**4821AL*+UI | 88*TB48070C17*** | 33000 | 19 | 11.7 | 9 | 36600 | 25800 | 70.49% | 2.02 | 31200 | R-410A
213785484 | 2.77 | Yes | Yes | CARRIER | HRCU-A-CB (Split System: Heat Pump with Remote Outdoor Unit-Air-Source) | Centrally-Ducted | 25VNA436A*031* | CAP**4821AL*+UI | 58TN*B090C17**16 | 33200 | 19.5 | 12 | 9 | 36600 | 25800 | 70.49% | 2.02 | 31000 | R-410A
213785485 | 2.77 | Yes | Yes | BRYANT HEATING AND COOLING SYSTEMS | HRCU-A-CB (Split System: Heat Pump with Remote Outdoor Unit-Air-Source) | Centrally-Ducted | 284ANV036*0**B* | CAP**4821AL*+UI | 88*TB48090C17*** | 33200 | 19.5 | 12 | 9 | 36600 | 25800 | 70.49% | 2.02 | 31000 | R-410A
213785486 | 2.77 | Yes | Yes | CARRIER | HRCU-A-CB (Split System: Heat Pump with Remote Outdoor Unit-Air-Source) | Centrally-Ducted | 25VNA436A*031* | CAP**4821AL*+UI | 58TN*B090C21**20 | 33200 | 19.5 | 12 | 9 | 36400 | 25800 | 70.88% | 2.04 | 31000 | R-410A
213785487 | 2.77 | Yes | Yes | BRYANT HEATING AND COOLING SYSTEMS | HRCU-A-CB (Split System: Heat Pump with Remote Outdoor Unit-Air-Source) | Centrally-Ducted | 284ANV036*0**B* | CAP**4821AL*+UI | 88*TB60090C21*** | 33200 | 19.5 | 12 | 9 | 36400 | 25800 | 70.88% | 2.04 | 31000 | R-410A
213785488 | 2.77 | Yes | Yes | CARRIER | HRCU-A-CB (Split System: Heat Pump with Remote Outdoor Unit-Air-Source) | Centrally-Ducted | 25VNA436A*031* | CAP**4821AL*+UI | 58TN*B110C21**20 | 33200 | 19.5 | 12 | 9 | 36400 | 25800 | 70.88% | 2.04 | 31000 | R-410A
213785489 | 2.77 | Yes | Yes | BRYANT HEATING AND COOLING SYSTEMS | HRCU-A-CB (Split System: Heat Pump with Remote Outdoor Unit-Air-Source) | Centrally-Ducted | 284ANV036*0**B* | CAP**4821AL*+UI | 88*TB60110C21*** | 33200 | 19.5 | 12 | 9 | 36400 | 25800 | 70.88% | 2.04 | 31000 | R-410A
213785490 | 2.75 | Yes | Yes | CARRIER | HRCU-A-CB (Split System: Heat Pump with Remote Outdoor Unit-Air-Source) | Centrally-Ducted | 25VNA436A*031* | CAP**4821AL*+UI | 59CU5B060C17**16 | 33000 | 19 | 11.7 | 9 | 36600 | 26000 | 71.04% | 2 | 31200 | R-410A
213785491 | 2.75 | Yes | Yes | BRYANT HEATING AND COOLING SYSTEMS | HRCU-A-CB (Split System: Heat Pump with Remote Outdoor Unit-Air-Source) | Centrally-Ducted | 284ANV036*0**B* | CAP**4821AL*+UI | 935CB48060C17*** | 33000 | 19 | 11.7 | 9 | 36600 | 26000 | 71.04% | 2 | 31200 | R-410A
213785492 | 2.75 | Yes | Yes | CARRIER | HRCU-A-CB (Split System: Heat Pump with Remote Outdoor Unit-Air-Source) | Centrally-Ducted | 25VNA436A*031* | CAP**4821AL*+UI | 59MN7C060C17**14 | 33000 | 18.5 | 11.5 | 9 | 36800 | 26000 | 70.65% | 2 | 31200 | R-410A
213785493 | 2.75 | Yes | Yes | BRYANT HEATING AND COOLING SYSTEMS | HRCU-A-CB (Split System: Heat Pump with Remote Outdoor Unit-Air-Source) | Centrally-Ducted | 284ANV036*0**B* | CAP**4821AL*+UI | 987MC42060C17*** | 33000 | 18.5 | 11.5 | 9 | 36800 | 26000 | 70.65% | 2 | 31200 | R-410A
213785494 | 2.75 | Yes | Yes | CARRIER | HRCU-A-CB (Split System: Heat Pump with Remote Outdoor Unit-Air-Source) | Centrally-Ducted | 25VNA436A*031* | CAP**4821AL*+UI | 59MN7C080C17**14 | 33000 | 19 | 11.7 | 9 | 36800 | 26000 | 70.65% | 2 | 31200 | R-410A
213785495 | 2.75 | Yes | Yes | BRYANT HEATING AND COOLING SYSTEMS | HRCU-A-CB (Split System: Heat Pump with Remote Outdoor Unit-Air-Source) | Centrally-Ducted | 284ANV036*0**B* | CAP**4821AL*+UI | 987MC42080C17*** | 33000 | 19 | 11.7 | 9 | 36800 | 26000 | 70.65% | 2 | 31200 | R-410A
213785496 | 2.77 | Yes | Yes | CARRIER | HRCU-A-CB (Split System: Heat Pump with Remote Outdoor Unit-Air-Source) | Centrally-Ducted | 25VNA436A*031* | CAP**4821AL*+UI | 59MN7C100C21**22 | 33200 | 19.5 | 12 | 9 | 36400 | 25800 | 70.88% | 2.02 | 31000 | R-410A
213785497 | 2.77 | Yes | Yes | BRYANT HEATING AND COOLING SYSTEMS | HRCU-A-CB (Split System: Heat Pump with Remote Outdoor Unit-Air-Source) | Centrally-Ducted | 284ANV036*0**B* | CAP**4821AL*+UI | 987MC66100C21*** | 33200 | 19.5 | 12 | 9 | 36400 | 25800 | 70.88% | 2.02 | 31000 | R-410A
213785498 | 2.75 | Yes | Yes | CARRIER | HRCU-A-CB (Split System: Heat Pump with Remote Outdoor Unit-Air-Source) | Centrally-Ducted | 25VNA436A*031* | CAP**4821AL*+UI | 59TN6C060C17**14 | 33000 | 19 | 11.5 | 9 | 36800 | 26000 | 70.65% | 2 | 31200 | R-410A
213785499 | 2.75 | Yes | Yes | BRYANT HEATING AND COOLING SYSTEMS | HRCU-A-CB (Split System: Heat Pump with Remote Outdoor Unit-Air-Source) | Centrally-Ducted | 284ANV036*0**B* | CAP**4821AL*+UI | 986TD42060C17*** | 33000 | 19 | 11.5 | 9 | 36800 | 26000 | 70.65% | 2 | 31200 | R-410A
213785500 | 2.75 | Yes | Yes | CARRIER | HRCU-A-CB (Split System: Heat Pump with Remote Outdoor Unit-Air-Source) | Centrally-Ducted | 25VNA436A*031* | CAP**4821AL*+UI | 59TN6C080C17**14 | 33000 | 19 | 11.7 | 9 | 36600 | 26000 | 71.04% | 2.02 | 31200 | R-410A
213785501 | 2.75 | Yes | Yes | BRYANT HEATING AND COOLING SYSTEMS | HRCU-A-CB (Split System: Heat Pump with Remote Outdoor Unit-Air-Source) | Centrally-Ducted | 284ANV036*0**B* | CAP**4821AL*+UI | 986TD42080C17*** | 33000 | 19 | 11.7 | 9 | 36600 | 26000 | 71.04% | 2.02 | 31200 | R-410A
213785502 | 2.77 | Yes | Yes | CARRIER | HRCU-A-CB (Split System: Heat Pump with Remote Outdoor Unit-Air-Source) | Centrally-Ducted | 25VNA436A*031* | CAP**4821AL*+UI | 59TN6C100C21**22 | 33200 | 19.5 | 12 | 9 | 36400 | 25800 | 70.88% | 2.02 | 31000 | R-410A
213785503 | 2.77 | Yes | Yes | BRYANT HEATING AND COOLING SYSTEMS | HRCU-A-CB (Split System: Heat Pump with Remote Outdoor Unit-Air-Source) | Centrally-Ducted | 284ANV036*0**B* | CAP**4821AL*+UI | 986TD66100C21*** | 33200 | 19.5 | 12 | 9 | 36400 | 25800 | 70.88% | 2.02 | 31000 | R-410A
213785504 | 2.77 | Yes | Yes | CARRIER | HRCU-A-CB (Split System: Heat Pump with Remote Outdoor Unit-Air-Source) | Centrally-Ducted | 25VNA436A*031* | CAP**4824AL*+UI | 58TN*B090C21**20 | 33200 | 19.5 | 12 | 9 | 36400 | 25800 | 70.88% | 2.04 | 31000 | R-410A
213785505 | 2.77 | Yes | Yes | BRYANT HEATING AND COOLING SYSTEMS | HRCU-A-CB (Split System: Heat Pump with Remote Outdoor Unit-Air-Source) | Centrally-Ducted | 284ANV036*0**B* | CAP**4824AL*+UI | 88*TB60090C21*** | 33200 | 19.5 | 12 | 9 | 36400 | 25800 | 70.88% | 2.04 | 31000 | R-410A
213785506 | 2.77 | Yes | Yes | CARRIER | HRCU-A-CB (Split System: Heat Pump with Remote Outdoor Unit-Air-Source) | Centrally-Ducted | 25VNA436A*031* | CAP**4824AL*+UI | 58TN*B110C21**20 | 33200 | 19.5 | 12 | 9 | 36400 | 25800 | 70.88% | 2.04 | 31000 | R-410A
213785507 | 2.77 | Yes | Yes | BRYANT HEATING AND COOLING SYSTEMS | HRCU-A-CB (Split System: Heat Pump with Remote Outdoor Unit-Air-Source) | Centrally-Ducted | 284ANV036*0**B* | CAP**4824AL*+UI | 88*TB60110C21*** | 33200 | 19.5 | 12 | 9 | 36400 | 25800 | 70.88% | 2.04 | 31000 | R-410A
213785508 | 2.77 | Yes | Yes | CARRIER | HRCU-A-CB (Split System: Heat Pump with Remote Outdoor Unit-Air-Source) | Centrally-Ducted | 25VNA436A*031* | CAP**4824AL*+UI | 58TN*B135C24**22 | 33200 | 19.5 | 12 | 9 | 36400 | 25800 | 70.88% | 2.04 | 31000 | R-410A
213785509 | 2.77 | Yes | Yes | BRYANT HEATING AND COOLING SYSTEMS | HRCU-A-CB (Split System: Heat Pump with Remote Outdoor Unit-Air-Source) | Centrally-Ducted | 284ANV036*0**B* | CAP**4824AL*+UI | 88*TB66135C24*** | 33200 | 19.5 | 12 | 9 | 36400 | 25800 | 70.88% | 2.04 | 31000 | R-410A
213785510 | 2.77 | Yes | Yes | CARRIER | HRCU-A-CB (Split System: Heat Pump with Remote Outdoor Unit-Air-Source) | Centrally-Ducted | 25VNA436A*031* | CAP**4824AL*+UI | 59MN7C100C21**22 | 33200 | 19.5 | 12 | 9 | 36400 | 25800 | 70.88% | 2.04 | 31000 | R-410A
213785511 | 2.77 | Yes | Yes | BRYANT HEATING AND COOLING SYSTEMS | HRCU-A-CB (Split System: Heat Pump with Remote Outdoor Unit-Air-Source) | Centrally-Ducted | 284ANV036*0**B* | CAP**4824AL*+UI | 987MC66100C21*** | 33200 | 19.5 | 12 | 9 | 36400 | 25800 | 70.88% | 2.04 | 31000 | R-410A
213785512 | 2.77 | Yes | Yes | CARRIER | HRCU-A-CB (Split System: Heat Pump with Remote Outdoor Unit-Air-Source) | Centrally-Ducted | 25VNA436A*031* | CAP**4824AL*+UI | 59MN7C120C24**22 | 33200 | 19.5 | 12 | 9 | 36400 | 25800 | 70.88% | 2.02 | 31000 | R-410A
213785513 | 2.77 | Yes | Yes | BRYANT HEATING AND COOLING SYSTEMS | HRCU-A-CB (Split System: Heat Pump with Remote Outdoor Unit-Air-Source) | Centrally-Ducted | 284ANV036*0**B* | CAP**4824AL*+UI | 987MC66120C24*** | 33200 | 19.5 | 12 | 9 | 36400 | 25800 | 70.88% | 2.02 | 31000 | R-410A
213785514 | 2.77 | Yes | Yes | CARRIER | HRCU-A-CB (Split System: Heat Pump with Remote Outdoor Unit-Air-Source) | Centrally-Ducted | 25VNA436A*031* | CAP**4824AL*+UI | 59TN6C100C21**22 | 33200 | 19.5 | 12 | 9 | 36400 | 25800 | 70.88% | 2.04 | 31000 | R-410A
213785515 | 2.77 | Yes | Yes | BRYANT HEATING AND COOLING SYSTEMS | HRCU-A-CB (Split System: Heat Pump with Remote Outdoor Unit-Air-Source) | Centrally-Ducted | 284ANV036*0**B* | CAP**4824AL*+UI | 986TD66100C21*** | 33200 | 19.5 | 12 | 9 | 36400 | 25800 | 70.88% | 2.04 | 31000 | R-410A
213785516 | 2.77 | Yes | Yes | CARRIER | HRCU-A-CB (Split System: Heat Pump with Remote Outdoor Unit-Air-Source) | Centrally-Ducted | 25VNA436A*031* | CAP**4824AL*+UI | 59TN6C120C24**22 | 33200 | 19.5 | 12 | 9 | 36400 | 25800 | 70.88% | 2.04 | 31000 | R-410A
213785517 | 2.77 | Yes | Yes | BRYANT HEATING AND COOLING SYSTEMS | HRCU-A-CB (Split System: Heat Pump with Remote Outdoor Unit-Air-Source) | Centrally-Ducted | 284ANV036*0**B* | CAP**4824AL*+UI | 986TD66120C24*** | 33200 | 19.5 | 12 | 9 | 36400 | 25800 | 70.88% | 2.04 | 31000 | R-410A
213785518 | 2.82 | Yes | Yes | CARRIER | HRCU-A-CB (Split System: Heat Pump with Remote Outdoor Unit-Air-Source) | Centrally-Ducted | 25VNA436A*031* | CAP**6024AL*+UI | 58TN*B090C21**20 | 33800 | 19.5 | 12 | 9 | 35800 | 25200 | 70.39% | 2 | 30200 | R-410A
213785519 | 2.82 | Yes | Yes | BRYANT HEATING AND COOLING SYSTEMS | HRCU-A-CB (Split System: Heat Pump with Remote Outdoor Unit-Air-Source) | Centrally-Ducted | 284ANV036*0**B* | CAP**6024AL*+UI | 88*TB60090C21*** | 33800 | 19.5 | 12 | 9 | 35800 | 25200 | 70.39% | 2 | 30200 | R-410A
213785520 | 2.82 | Yes | Yes | CARRIER | HRCU-A-CB (Split System: Heat Pump with Remote Outdoor Unit-Air-Source) | Centrally-Ducted | 25VNA436A*031* | CAP**6024AL*+UI | 58TN*B110C21**20 | 33800 | 19.5 | 12 | 9 | 35800 | 25200 | 70.39% | 2 | 30200 | R-410A
213785521 | 2.82 | Yes | Yes | BRYANT HEATING AND COOLING SYSTEMS | HRCU-A-CB (Split System: Heat Pump with Remote Outdoor Unit-Air-Source) | Centrally-Ducted | 284ANV036*0**B* | CAP**6024AL*+UI | 88*TB60110C21*** | 33800 | 19.5 | 12 | 9 | 35800 | 25200 | 70.39% | 2 | 30200 | R-410A
213785522 | 2.82 | Yes | Yes | CARRIER | HRCU-A-CB (Split System: Heat Pump with Remote Outdoor Unit-Air-Source) | Centrally-Ducted | 25VNA436A*031* | CAP**6024AL*+UI | 58TN*B135C24**22 | 33800 | 19.5 | 12 | 9 | 35800 | 25200 | 70.39% | 2 | 30200 | R-410A
213785523 | 2.82 | Yes | Yes | BRYANT HEATING AND COOLING SYSTEMS | HRCU-A-CB (Split System: Heat Pump with Remote Outdoor Unit-Air-Source) | Centrally-Ducted | 284ANV036*0**B* | CAP**6024AL*+UI | 88*TB66135C24*** | 33800 | 19.5 | 12 | 9 | 35800 | 25200 | 70.39% | 2 | 30200 | R-410A
213785524 | 2.82 | Yes | Yes | CARRIER | HRCU-A-CB (Split System: Heat Pump with Remote Outdoor Unit-Air-Source) | Centrally-Ducted | 25VNA436A*031* | CAP**6024AL*+UI | 59MN7C100C21**22 | 33800 | 19.5 | 12 | 9 | 35800 | 25200 | 70.39% | 2 | 30200 | R-410A
213785525 | 2.82 | Yes | Yes | BRYANT HEATING AND COOLING SYSTEMS | HRCU-A-CB (Split System: Heat Pump with Remote Outdoor Unit-Air-Source) | Centrally-Ducted | 284ANV036*0**B* | CAP**6024AL*+UI | 987MC66100C21*** | 33800 | 19.5 | 12 | 9 | 35800 | 25200 | 70.39% | 2 | 30200 | R-410A
213785526 | 2.82 | Yes | Yes | CARRIER | HRCU-A-CB (Split System: Heat Pump with Remote Outdoor Unit-Air-Source) | Centrally-Ducted | 25VNA436A*031* | CAP**6024AL*+UI | 59MN7C120C24**22 | 33800 | 19.5 | 12 | 9 | 35800 | 25200 | 70.39% | 2 | 30200 | R-410A
213785527 | 2.82 | Yes | Yes | BRYANT HEATING AND COOLING SYSTEMS | HRCU-A-CB (Split System: Heat Pump with Remote Outdoor Unit-Air-Source) | Centrally-Ducted | 284ANV036*0**B* | CAP**6024AL*+UI | 987MC66120C24*** | 33800 | 19.5 | 12 | 9 | 35800 | 25200 | 70.39% | 2 | 30200 | R-410A
213785528 | 2.82 | Yes | Yes | CARRIER | HRCU-A-CB (Split System: Heat Pump with Remote Outdoor Unit-Air-Source) | Centrally-Ducted | 25VNA436A*031* | CAP**6024AL*+UI | 59TN6C100C21**22 | 33800 | 19.5 | 12 | 9 | 35800 | 25200 | 70.39% | 2 | 30200 | R-410A
213785529 | 2.82 | Yes | Yes | BRYANT HEATING AND COOLING SYSTEMS | HRCU-A-CB (Split System: Heat Pump with Remote Outdoor Unit-Air-Source) | Centrally-Ducted | 284ANV036*0**B* | CAP**6024AL*+UI | 986TD66100C21*** | 33800 | 19.5 | 12 | 9 | 35800 | 25200 | 70.39% | 2 | 30200 | R-410A
213785530 | 2.82 | Yes | Yes | CARRIER | HRCU-A-CB (Split System: Heat Pump with Remote Outdoor Unit-Air-Source) | Centrally-Ducted | 25VNA436A*031* | CAP**6024AL*+UI | 59TN6C120C24**22 | 33800 | 19.5 | 12 | 9 | 35800 | 25200 | 70.39% | 2 | 30200 | R-410A
213785531 | 2.82 | Yes | Yes | BRYANT HEATING AND COOLING SYSTEMS | HRCU-A-CB (Split System: Heat Pump with Remote Outdoor Unit-Air-Source) | Centrally-Ducted | 284ANV036*0**B* | CAP**6024AL*+UI | 986TD66120C24*** | 33800 | 19.5 | 12 | 9 | 35800 | 25200 | 70.39% | 2 | 30200 | R-410A
213785532 | 2.82 | Yes | Yes | CARRIER | HRCU-A-CB (Split System: Heat Pump with Remote Outdoor Unit-Air-Source) | Centrally-Ducted | 25VNA436A*031* | CAP**6121AL*+UI | 58TN*B045C17**12 | 33800 | 19 | 11.7 | 9 | 36200 | 25400 | 70.17% | 1.98 | 30400 | R-410A
213785533 | 2.82 | Yes | Yes | BRYANT HEATING AND COOLING SYSTEMS | HRCU-A-CB (Split System: Heat Pump with Remote Outdoor Unit-Air-Source) | Centrally-Ducted | 284ANV036*0**B* | CAP**6121AL*+UI | 88*TB36045C17*** | 33800 | 19 | 11.7 | 9 | 36200 | 25400 | 70.17% | 1.98 | 30400 | R-410A
213785534 | 2.83 | No | Yes | CARRIER | HRCU-A-CB (Split System: Heat Pump with Remote Outdoor Unit-Air-Source) | Centrally-Ducted | 25VNA436A*031* | CAP**6121AL*+UI | 58TN*B070C17**16 | 34000 | 19.5 | 12 | 9 | 36000 | 25200 | 70% | 2 | 30200 | R-410A
213785535 | 2.83 | No | Yes | BRYANT HEATING AND COOLING SYSTEMS | HRCU-A-CB (Split System: Heat Pump with Remote Outdoor Unit-Air-Source) | Centrally-Ducted | 284ANV036*0**B* | CAP**6121AL*+UI | 88*TB48070C17*** | 34000 | 19.5 | 12 | 9 | 36000 | 25200 | 70% | 2 | 30200 | R-410A
213785536 | 2.85 | Yes | Yes | CARRIER | HRCU-A-CB (Split System: Heat Pump with Remote Outdoor Unit-Air-Source) | Centrally-Ducted | 25VNA436A*031* | CAP**6121AL*+UI | 58TN*B090C17**16 | 34200 | 19.5 | 12 | 9 | 35800 | 25200 | 70.39% | 2 | 30200 | R-410A
213785537 | 2.85 | Yes | Yes | BRYANT HEATING AND COOLING SYSTEMS | HRCU-A-CB (Split System: Heat Pump with Remote Outdoor Unit-Air-Source) | Centrally-Ducted | 284ANV036*0**B* | CAP**6121AL*+UI | 88*TB48090C17*** | 34200 | 19.5 | 12 | 9 | 35800 | 25200 | 70.39% | 2 | 30200 | R-410A
213785542 | 2.83 | No | Yes | CARRIER | HRCU-A-CB (Split System: Heat Pump with Remote Outdoor Unit-Air-Source) | Centrally-Ducted | 25VNA436A*031* | CAP**6121AL*+UI | 59CU5B060C17**16 | 34000 | 19.5 | 12 | 9 | 36000 | 25200 | 70% | 2 | 30200 | R-410A
213785543 | 2.83 | No | Yes | BRYANT HEATING AND COOLING SYSTEMS | HRCU-A-CB (Split System: Heat Pump with Remote Outdoor Unit-Air-Source) | Centrally-Ducted | 284ANV036*0**B* | CAP**6121AL*+UI | 935CB48060C17*** | 34000 | 19.5 | 12 | 9 | 36000 | 25200 | 70% | 2 | 30200 | R-410A
213785544 | 2.82 | Yes | Yes | CARRIER | HRCU-A-CB (Split System: Heat Pump with Remote Outdoor Unit-Air-Source) | Centrally-Ducted | 25VNA436A*031* | CAP**6121AL*+UI | 59MN7C060C17**14 | 33800 | 19 | 11.7 | 9 | 36200 | 25400 | 70.17% | 1.98 | 30400 | R-410A
213785545 | 2.82 | Yes | Yes | BRYANT HEATING AND COOLING SYSTEMS | HRCU-A-CB (Split System: Heat Pump with Remote Outdoor Unit-Air-Source) | Centrally-Ducted | 284ANV036*0**B* | CAP**6121AL*+UI | 987MC42060C17*** | 33800 | 19 | 11.7 | 9 | 36200 | 25400 | 70.17% | 1.98 | 30400 | R-410A
213785546 | 2.83 | No | Yes | CARRIER | HRCU-A-CB (Split System: Heat Pump with Remote Outdoor Unit-Air-Source) | Centrally-Ducted | 25VNA436A*031* | CAP**6121AL*+UI | 59MN7C080C17**14 | 34000 | 19.5 | 12 | 9 | 36000 | 25200 | 70% | 1.98 | 30200 | R-410A
213785547 | 2.83 | No | Yes | BRYANT HEATING AND COOLING SYSTEMS | HRCU-A-CB (Split System: Heat Pump with Remote Outdoor Unit-Air-Source) | Centrally-Ducted | 284ANV036*0**B* | CAP**6121AL*+UI | 987MC42080C17*** | 34000 | 19.5 | 12 | 9 | 36000 | 25200 | 70% | 1.98 | 30200 | R-410A
213785550 | 2.83 | Yes | Yes | CARRIER | HRCU-A-CB (Split System: Heat Pump with Remote Outdoor Unit-Air-Source) | Centrally-Ducted | 25VNA436A*031* | CAP**6121AL*+UI | 59TN6C060C17**14 | 34000 | 19 | 11.7 | 9 | 36000 | 25400 | 70.56% | 1.98 | 30400 | R-410A
213785551 | 2.83 | Yes | Yes | BRYANT HEATING AND COOLING SYSTEMS | HRCU-A-CB (Split System: Heat Pump with Remote Outdoor Unit-Air-Source) | Centrally-Ducted | 284ANV036*0**B* | CAP**6121AL*+UI | 986TD42060C17*** | 34000 | 19 | 11.7 | 9 | 36000 | 25400 | 70.56% | 1.98 | 30400 | R-410A
213785552 | 2.83 | No | Yes | CARRIER | HRCU-A-CB (Split System: Heat Pump with Remote Outdoor Unit-Air-Source) | Centrally-Ducted | 25VNA436A*031* | CAP**6121AL*+UI | 59TN6C080C17**14 | 34000 | 19.5 | 12 | 9 | 36000 | 25200 | 70% | 2 | 30200 | R-410A
213785553 | 2.83 | No | Yes | BRYANT HEATING AND COOLING SYSTEMS | HRCU-A-CB (Split System: Heat Pump with Remote Outdoor Unit-Air-Source) | Centrally-Ducted | 284ANV036*0**B* | CAP**6121AL*+UI | 986TD42080C17*** | 34000 | 19.5 | 12 | 9 | 36000 | 25200 | 70% | 2 | 30200 | R-410A
213785634 | 2.73 | Yes | Yes | CARRIER | HRCU-A-CB (Split System: Heat Pump with Remote Outdoor Unit-Air-Source) | Centrally-Ducted | 25VNA436A*031* | CSPH*3612AL*+UI | 58TN*B045C17**12 | 32800 | 17.5 | 11 | 8.5 | 37400 | 26600 | 71.12% | 1.98 | 31800 | R-410A
213785635 | 2.73 | Yes | Yes | BRYANT HEATING AND COOLING SYSTEMS | HRCU-A-CB (Split System: Heat Pump with Remote Outdoor Unit-Air-Source) | Centrally-Ducted | 284ANV036*0**B* | CSPH*3612AL*+UI | 88*TB36045C17*** | 32800 | 17.5 | 11 | 8.5 | 37400 | 26600 | 71.12% | 1.98 | 31800 | R-410A
213785636 | 2.75 | Yes | Yes | CARRIER | HRCU-A-CB (Split System: Heat Pump with Remote Outdoor Unit-Air-Source) | Centrally-Ducted | 25VNA436A*031* | CSPH*3612AL*+UI | 58TN*B070C14**12 | 33000 | 18 | 11 | 8.5 | 37200 | 26400 | 70.97% | 2 | 31800 | R-410A
213785637 | 2.75 | Yes | Yes | BRYANT HEATING AND COOLING SYSTEMS | HRCU-A-CB (Split System: Heat Pump with Remote Outdoor Unit-Air-Source) | Centrally-Ducted | 284ANV036*0**B* | CSPH*3612AL*+UI | 88*TB36070C14*** | 33000 | 18 | 11 | 8.5 | 37200 | 26400 | 70.97% | 2 | 31800 | R-410A
213785638 | 2.75 | Yes | Yes | CARRIER | HRCU-A-CB (Split System: Heat Pump with Remote Outdoor Unit-Air-Source) | Centrally-Ducted | 25VNA436A*031* | CSPH*3612AL*+UI | 58TN*B070C17**16 | 33000 | 18 | 11.5 | 8.5 | 37200 | 26400 | 70.97% | 2 | 31800 | R-410A
213785639 | 2.75 | Yes | Yes | BRYANT HEATING AND COOLING SYSTEMS | HRCU-A-CB (Split System: Heat Pump with Remote Outdoor Unit-Air-Source) | Centrally-Ducted | 284ANV036*0**B* | CSPH*3612AL*+UI | 88*TB48070C17*** | 33000 | 18 | 11.5 | 8.5 | 37200 | 26400 | 70.97% | 2 | 31800 | R-410A
213785640 | 2.75 | Yes | Yes | CARRIER | HRCU-A-CB (Split System: Heat Pump with Remote Outdoor Unit-Air-Source) | Centrally-Ducted | 25VNA436A*031* | CSPH*3612AL*+UI | 58TN*B090C17**16 | 33000 | 18 | 11.7 | 8.5 | 37000 | 26200 | 70.81% | 2 | 31600 | R-410A
213785641 | 2.75 | Yes | Yes | BRYANT HEATING AND COOLING SYSTEMS | HRCU-A-CB (Split System: Heat Pump with Remote Outdoor Unit-Air-Source) | Centrally-Ducted | 284ANV036*0**B* | CSPH*3612AL*+UI | 88*TB48090C17*** | 33000 | 18 | 11.7 | 8.5 | 37000 | 26200 | 70.81% | 2 | 31600 | R-410A
213785642 | 2.77 | Yes | Yes | CARRIER | HRCU-A-CB (Split System: Heat Pump with Remote Outdoor Unit-Air-Source) | Centrally-Ducted | 25VNA436A*031* | CSPH*3612AL*+UI | 58TN*B090C21**20 | 33200 | 18 | 11.7 | 8.5 | 37000 | 26200 | 70.81% | 2.02 | 31600 | R-410A
213785643 | 2.77 | Yes | Yes | BRYANT HEATING AND COOLING SYSTEMS | HRCU-A-CB (Split System: Heat Pump with Remote Outdoor Unit-Air-Source) | Centrally-Ducted | 284ANV036*0**B* | CSPH*3612AL*+UI | 88*TB60090C21*** | 33200 | 18 | 11.7 | 8.5 | 37000 | 26200 | 70.81% | 2.02 | 31600 | R-410A
213785644 | 2.77 | Yes | Yes | CARRIER | HRCU-A-CB (Split System: Heat Pump with Remote Outdoor Unit-Air-Source) | Centrally-Ducted | 25VNA436A*031* | CSPH*3612AL*+UI | 58TN*B110C21**20 | 33200 | 18.5 | 11.7 | 8.5 | 37000 | 26200 | 70.81% | 2.02 | 31600 | R-410A
213785645 | 2.77 | Yes | Yes | BRYANT HEATING AND COOLING SYSTEMS | HRCU-A-CB (Split System: Heat Pump with Remote Outdoor Unit-Air-Source) | Centrally-Ducted | 284ANV036*0**B* | CSPH*3612AL*+UI | 88*TB60110C21*** | 33200 | 18.5 | 11.7 | 8.5 | 37000 | 26200 | 70.81% | 2.02 | 31600 | R-410A
213785646 | 2.77 | Yes | Yes | CARRIER | HRCU-A-CB (Split System: Heat Pump with Remote Outdoor Unit-Air-Source) | Centrally-Ducted | 25VNA436A*031* | CSPH*3612AL*+UI | 58TN*B135C24**22 | 33200 | 18 | 11.7 | 8.5 | 37000 | 26200 | 70.81% | 2.02 | 31600 | R-410A
213785647 | 2.77 | Yes | Yes | BRYANT HEATING AND COOLING SYSTEMS | HRCU-A-CB (Split System: Heat Pump with Remote Outdoor Unit-Air-Source) | Centrally-Ducted | 284ANV036*0**B* | CSPH*3612AL*+UI | 88*TB66135C24*** | 33200 | 18 | 11.7 | 8.5 | 37000 | 26200 | 70.81% | 2.02 | 31600 | R-410A
213785648 | 2.75 | Yes | Yes | CARRIER | HRCU-A-CB (Split System: Heat Pump with Remote Outdoor Unit-Air-Source) | Centrally-Ducted | 25VNA436A*031* | CSPH*3612AL*+UI | 59CU5B060C17**16 | 33000 | 18 | 11 | 8.5 | 37200 | 26400 | 70.97% | 2 | 31800 | R-410A
213785649 | 2.75 | Yes | Yes | BRYANT HEATING AND COOLING SYSTEMS | HRCU-A-CB (Split System: Heat Pump with Remote Outdoor Unit-Air-Source) | Centrally-Ducted | 284ANV036*0**B* | CSPH*3612AL*+UI | 935CB48060C17*** | 33000 | 18 | 11 | 8.5 | 37200 | 26400 | 70.97% | 2 | 31800 | R-410A
213785650 | 2.73 | Yes | Yes | CARRIER | HRCU-A-CB (Split System: Heat Pump with Remote Outdoor Unit-Air-Source) | Centrally-Ducted | 25VNA436A*031* | CSPH*3612AL*+UI | 59MN7C060C17**14 | 32800 | 17.5 | 11 | 8.5 | 37400 | 26400 | 70.59% | 1.98 | 31800 | R-410A
213785651 | 2.73 | Yes | Yes | BRYANT HEATING AND COOLING SYSTEMS | HRCU-A-CB (Split System: Heat Pump with Remote Outdoor Unit-Air-Source) | Centrally-Ducted | 284ANV036*0**B* | CSPH*3612AL*+UI | 987MC42060C17*** | 32800 | 17.5 | 11 | 8.5 | 37400 | 26400 | 70.59% | 1.98 | 31800 | R-410A
213785652 | 2.75 | Yes | Yes | CARRIER | HRCU-A-CB (Split System: Heat Pump with Remote Outdoor Unit-Air-Source) | Centrally-Ducted | 25VNA436A*031* | CSPH*3612AL*+UI | 59MN7C080C17**14 | 33000 | 18 | 11 | 8.5 | 37200 | 26400 | 70.97% | 2 | 31800 | R-410A
213785653 | 2.75 | Yes | Yes | BRYANT HEATING AND COOLING SYSTEMS | HRCU-A-CB (Split System: Heat Pump with Remote Outdoor Unit-Air-Source) | Centrally-Ducted | 284ANV036*0**B* | CSPH*3612AL*+UI | 987MC42080C17*** | 33000 | 18 | 11 | 8.5 | 37200 | 26400 | 70.97% | 2 | 31800 | R-410A
213785654 | 2.77 | Yes | Yes | CARRIER | HRCU-A-CB (Split System: Heat Pump with Remote Outdoor Unit-Air-Source) | Centrally-Ducted | 25VNA436A*031* | CSPH*3612AL*+UI | 59MN7C100C21**22 | 33200 | 18 | 11.7 | 8.5 | 37000 | 26200 | 70.81% | 2.02 | 31600 | R-410A
213785655 | 2.77 | Yes | Yes | BRYANT HEATING AND COOLING SYSTEMS | HRCU-A-CB (Split System: Heat Pump with Remote Outdoor Unit-Air-Source) | Centrally-Ducted | 284ANV036*0**B* | CSPH*3612AL*+UI | 987MC66100C21*** | 33200 | 18 | 11.7 | 8.5 | 37000 | 26200 | 70.81% | 2.02 | 31600 | R-410A
213785656 | 2.75 | Yes | Yes | CARRIER | HRCU-A-CB (Split System: Heat Pump with Remote Outdoor Unit-Air-Source) | Centrally-Ducted | 25VNA436A*031* | CSPH*3612AL*+UI | 59MN7C120C24**22 | 33000 | 18 | 11.7 | 8.5 | 37000 | 26200 | 70.81% | 2 | 31600 | R-410A
213785657 | 2.75 | Yes | Yes | BRYANT HEATING AND COOLING SYSTEMS | HRCU-A-CB (Split System: Heat Pump with Remote Outdoor Unit-Air-Source) | Centrally-Ducted | 284ANV036*0**B* | CSPH*3612AL*+UI | 987MC66120C24*** | 33000 | 18 | 11.7 | 8.5 | 37000 | 26200 | 70.81% | 2 | 31600 | R-410A
213785658 | 2.73 | Yes | Yes | CARRIER | HRCU-A-CB (Split System: Heat Pump with Remote Outdoor Unit-Air-Source) | Centrally-Ducted | 25VNA436A*031* | CSPH*3612AL*+UI | 59TN6C060C17**14 | 32800 | 18 | 11 | 8.5 | 37400 | 26400 | 70.59% | 1.98 | 31800 | R-410A
213785659 | 2.73 | Yes | Yes | BRYANT HEATING AND COOLING SYSTEMS | HRCU-A-CB (Split System: Heat Pump with Remote Outdoor Unit-Air-Source) | Centrally-Ducted | 284ANV036*0**B* | CSPH*3612AL*+UI | 986TD42060C17*** | 32800 | 18 | 11 | 8.5 | 37400 | 26400 | 70.59% | 1.98 | 31800 | R-410A
213785660 | 2.75 | Yes | Yes | CARRIER | HRCU-A-CB (Split System: Heat Pump with Remote Outdoor Unit-Air-Source) | Centrally-Ducted | 25VNA436A*031* | CSPH*3612AL*+UI | 59TN6C080C17**14 | 33000 | 18 | 11.5 | 8.5 | 37200 | 26400 | 70.97% | 2 | 31800 | R-410A
213785661 | 2.75 | Yes | Yes | BRYANT HEATING AND COOLING SYSTEMS | HRCU-A-CB (Split System: Heat Pump with Remote Outdoor Unit-Air-Source) | Centrally-Ducted | 284ANV036*0**B* | CSPH*3612AL*+UI | 986TD42080C17*** | 33000 | 18 | 11.5 | 8.5 | 37200 | 26400 | 70.97% | 2 | 31800 | R-410A
213785662 | 2.77 | Yes | Yes | CARRIER | HRCU-A-CB (Split System: Heat Pump with Remote Outdoor Unit-Air-Source) | Centrally-Ducted | 25VNA436A*031* | CSPH*3612AL*+UI | 59TN6C100C21**22 | 33200 | 18 | 11.7 | 8.5 | 37000 | 26200 | 70.81% | 2.02 | 31600 | R-410A
213785663 | 2.77 | Yes | Yes | BRYANT HEATING AND COOLING SYSTEMS | HRCU-A-CB (Split System: Heat Pump with Remote Outdoor Unit-Air-Source) | Centrally-Ducted | 284ANV036*0**B* | CSPH*3612AL*+UI | 986TD66100C21*** | 33200 | 18 | 11.7 | 8.5 | 37000 | 26200 | 70.81% | 2.02 | 31600 | R-410A
213785664 | 2.77 | Yes | Yes | CARRIER | HRCU-A-CB (Split System: Heat Pump with Remote Outdoor Unit-Air-Source) | Centrally-Ducted | 25VNA436A*031* | CSPH*3612AL*+UI | 59TN6C120C24**22 | 33200 | 18 | 11.7 | 8.5 | 37000 | 26200 | 70.81% | 2.02 | 31600 | R-410A
213785665 | 2.77 | Yes | Yes | BRYANT HEATING AND COOLING SYSTEMS | HRCU-A-CB (Split System: Heat Pump with Remote Outdoor Unit-Air-Source) | Centrally-Ducted | 284ANV036*0**B* | CSPH*3612AL*+UI | 986TD66120C24*** | 33200 | 18 | 11.7 | 8.5 | 37000 | 26200 | 70.81% | 2.02 | 31600 | R-410A
213785666 | 2.75 | Yes | Yes | CARRIER | HRCU-A-CB (Split System: Heat Pump with Remote Outdoor Unit-Air-Source) | Centrally-Ducted | 25VNA436A*031* | CSPH*4212AL*+UI | 58TN*B045C17**12 | 33000 | 18 | 11 | 8.5 | 37000 | 26200 | 70.81% | 2 | 31600 | R-410A
213785667 | 2.75 | Yes | Yes | BRYANT HEATING AND COOLING SYSTEMS | HRCU-A-CB (Split System: Heat Pump with Remote Outdoor Unit-Air-Source) | Centrally-Ducted | 284ANV036*0**B* | CSPH*4212AL*+UI | 88*TB36045C17*** | 33000 | 18 | 11 | 8.5 | 37000 | 26200 | 70.81% | 2 | 31600 | R-410A
213785668 | 2.77 | Yes | Yes | CARRIER | HRCU-A-CB (Split System: Heat Pump with Remote Outdoor Unit-Air-Source) | Centrally-Ducted | 25VNA436A*031* | CSPH*4212AL*+UI | 58TN*B070C14**12 | 33200 | 18 | 11.5 | 8.5 | 36800 | 26200 | 71.2% | 2.02 | 31400 | R-410A
213785669 | 2.77 | Yes | Yes | BRYANT HEATING AND COOLING SYSTEMS | HRCU-A-CB (Split System: Heat Pump with Remote Outdoor Unit-Air-Source) | Centrally-Ducted | 284ANV036*0**B* | CSPH*4212AL*+UI | 88*TB36070C14*** | 33200 | 18 | 11.5 | 8.5 | 36800 | 26200 | 71.2% | 2.02 | 31400 | R-410A
213785670 | 2.77 | Yes | Yes | CARRIER | HRCU-A-CB (Split System: Heat Pump with Remote Outdoor Unit-Air-Source) | Centrally-Ducted | 25VNA436A*031* | CSPH*4212AL*+UI | 58TN*B070C17**16 | 33200 | 18 | 11.7 | 8.5 | 36800 | 26000 | 70.65% | 2.02 | 31400 | R-410A
213785671 | 2.77 | Yes | Yes | BRYANT HEATING AND COOLING SYSTEMS | HRCU-A-CB (Split System: Heat Pump with Remote Outdoor Unit-Air-Source) | Centrally-Ducted | 284ANV036*0**B* | CSPH*4212AL*+UI | 88*TB48070C17*** | 33200 | 18 | 11.7 | 8.5 | 36800 | 26000 | 70.65% | 2.02 | 31400 | R-410A
213785672 | 2.78 | Yes | Yes | CARRIER | HRCU-A-CB (Split System: Heat Pump with Remote Outdoor Unit-Air-Source) | Centrally-Ducted | 25VNA436A*031* | CSPH*4212AL*+UI | 58TN*B090C17**16 | 33400 | 18.5 | 11.7 | 8.5 | 36600 | 26000 | 71.04% | 2.02 | 31200 | R-410A
213785673 | 2.78 | Yes | Yes | BRYANT HEATING AND COOLING SYSTEMS | HRCU-A-CB (Split System: Heat Pump with Remote Outdoor Unit-Air-Source) | Centrally-Ducted | 284ANV036*0**B* | CSPH*4212AL*+UI | 88*TB48090C17*** | 33400 | 18.5 | 11.7 | 8.5 | 36600 | 26000 | 71.04% | 2.02 | 31200 | R-410A
213785674 | 2.78 | Yes | Yes | CARRIER | HRCU-A-CB (Split System: Heat Pump with Remote Outdoor Unit-Air-Source) | Centrally-Ducted | 25VNA436A*031* | CSPH*4212AL*+UI | 58TN*B090C21**20 | 33400 | 18.5 | 11.7 | 8.5 | 36600 | 26000 | 71.04% | 2.04 | 31200 | R-410A
213785675 | 2.78 | Yes | Yes | BRYANT HEATING AND COOLING SYSTEMS | HRCU-A-CB (Split System: Heat Pump with Remote Outdoor Unit-Air-Source) | Centrally-Ducted | 284ANV036*0**B* | CSPH*4212AL*+UI | 88*TB60090C21*** | 33400 | 18.5 | 11.7 | 8.5 | 36600 | 26000 | 71.04% | 2.04 | 31200 | R-410A
213785676 | 2.78 | Yes | Yes | CARRIER | HRCU-A-CB (Split System: Heat Pump with Remote Outdoor Unit-Air-Source) | Centrally-Ducted | 25VNA436A*031* | CSPH*4212AL*+UI | 58TN*B110C21**20 | 33400 | 18.5 | 11.7 | 8.5 | 36600 | 26000 | 71.04% | 2.04 | 31200 | R-410A
213785677 | 2.78 | Yes | Yes | BRYANT HEATING AND COOLING SYSTEMS | HRCU-A-CB (Split System: Heat Pump with Remote Outdoor Unit-Air-Source) | Centrally-Ducted | 284ANV036*0**B* | CSPH*4212AL*+UI | 88*TB60110C21*** | 33400 | 18.5 | 11.7 | 8.5 | 36600 | 26000 | 71.04% | 2.04 | 31200 | R-410A
213785678 | 2.78 | Yes | Yes | CARRIER | HRCU-A-CB (Split System: Heat Pump with Remote Outdoor Unit-Air-Source) | Centrally-Ducted | 25VNA436A*031* | CSPH*4212AL*+UI | 58TN*B135C24**22 | 33400 | 18.5 | 11.7 | 8.5 | 36600 | 26000 | 71.04% | 2.04 | 31200 | R-410A
213785679 | 2.78 | Yes | Yes | BRYANT HEATING AND COOLING SYSTEMS | HRCU-A-CB (Split System: Heat Pump with Remote Outdoor Unit-Air-Source) | Centrally-Ducted | 284ANV036*0**B* | CSPH*4212AL*+UI | 88*TB66135C24*** | 33400 | 18.5 | 11.7 | 8.5 | 36600 | 26000 | 71.04% | 2.04 | 31200 | R-410A
213785680 | 2.77 | Yes | Yes | CARRIER | HRCU-A-CB (Split System: Heat Pump with Remote Outdoor Unit-Air-Source) | Centrally-Ducted | 25VNA436A*031* | CSPH*4212AL*+UI | 59CU5B060C17**16 | 33200 | 18 | 11.5 | 8.5 | 36800 | 26200 | 71.2% | 2.02 | 31400 | R-410A
213785681 | 2.77 | Yes | Yes | BRYANT HEATING AND COOLING SYSTEMS | HRCU-A-CB (Split System: Heat Pump with Remote Outdoor Unit-Air-Source) | Centrally-Ducted | 284ANV036*0**B* | CSPH*4212AL*+UI | 935CB48060C17*** | 33200 | 18 | 11.5 | 8.5 | 36800 | 26200 | 71.2% | 2.02 | 31400 | R-410A
213785682 | 2.75 | Yes | Yes | CARRIER | HRCU-A-CB (Split System: Heat Pump with Remote Outdoor Unit-Air-Source) | Centrally-Ducted | 25VNA436A*031* | CSPH*4212AL*+UI | 59MN7C060C17**14 | 33000 | 18 | 11 | 8.5 | 37000 | 26200 | 70.81% | 2 | 31600 | R-410A
213785683 | 2.75 | Yes | Yes | BRYANT HEATING AND COOLING SYSTEMS | HRCU-A-CB (Split System: Heat Pump with Remote Outdoor Unit-Air-Source) | Centrally-Ducted | 284ANV036*0**B* | CSPH*4212AL*+UI | 987MC42060C17*** | 33000 | 18 | 11 | 8.5 | 37000 | 26200 | 70.81% | 2 | 31600 | R-410A
213785684 | 2.77 | Yes | Yes | CARRIER | HRCU-A-CB (Split System: Heat Pump with Remote Outdoor Unit-Air-Source) | Centrally-Ducted | 25VNA436A*031* | CSPH*4212AL*+UI | 59MN7C080C17**14 | 33200 | 18 | 11.5 | 8.5 | 36800 | 26200 | 71.2% | 2 | 31400 | R-410A
213785685 | 2.77 | Yes | Yes | BRYANT HEATING AND COOLING SYSTEMS | HRCU-A-CB (Split System: Heat Pump with Remote Outdoor Unit-Air-Source) | Centrally-Ducted | 284ANV036*0**B* | CSPH*4212AL*+UI | 987MC42080C17*** | 33200 | 18 | 11.5 | 8.5 | 36800 | 26200 | 71.2% | 2 | 31400 | R-410A
213785686 | 2.78 | Yes | Yes | CARRIER | HRCU-A-CB (Split System: Heat Pump with Remote Outdoor Unit-Air-Source) | Centrally-Ducted | 25VNA436A*031* | CSPH*4212AL*+UI | 59MN7C100C21**22 | 33400 | 18.5 | 11.7 | 8.5 | 36600 | 26000 | 71.04% | 2.02 | 31200 | R-410A
213785687 | 2.78 | Yes | Yes | BRYANT HEATING AND COOLING SYSTEMS | HRCU-A-CB (Split System: Heat Pump with Remote Outdoor Unit-Air-Source) | Centrally-Ducted | 284ANV036*0**B* | CSPH*4212AL*+UI | 987MC66100C21*** | 33400 | 18.5 | 11.7 | 8.5 | 36600 | 26000 | 71.04% | 2.02 | 31200 | R-410A
213785688 | 2.78 | Yes | Yes | CARRIER | HRCU-A-CB (Split System: Heat Pump with Remote Outdoor Unit-Air-Source) | Centrally-Ducted | 25VNA436A*031* | CSPH*4212AL*+UI | 59MN7C120C24**22 | 33400 | 18.5 | 11.7 | 8.5 | 36600 | 26000 | 71.04% | 2.02 | 31200 | R-410A
213785689 | 2.78 | Yes | Yes | BRYANT HEATING AND COOLING SYSTEMS | HRCU-A-CB (Split System: Heat Pump with Remote Outdoor Unit-Air-Source) | Centrally-Ducted | 284ANV036*0**B* | CSPH*4212AL*+UI | 987MC66120C24*** | 33400 | 18.5 | 11.7 | 8.5 | 36600 | 26000 | 71.04% | 2.02 | 31200 | R-410A
213785690 | 2.77 | Yes | Yes | CARRIER | HRCU-A-CB (Split System: Heat Pump with Remote Outdoor Unit-Air-Source) | Centrally-Ducted | 25VNA436A*031* | CSPH*4212AL*+UI | 59TN6C060C17**14 | 33200 | 18 | 11 | 8.5 | 37000 | 26200 | 70.81% | 2 | 31400 | R-410A
213785691 | 2.77 | Yes | Yes | BRYANT HEATING AND COOLING SYSTEMS | HRCU-A-CB (Split System: Heat Pump with Remote Outdoor Unit-Air-Source) | Centrally-Ducted | 284ANV036*0**B* | CSPH*4212AL*+UI | 986TD42060C17*** | 33200 | 18 | 11 | 8.5 | 37000 | 26200 | 70.81% | 2 | 31400 | R-410A
213785692 | 2.77 | Yes | Yes | CARRIER | HRCU-A-CB (Split System: Heat Pump with Remote Outdoor Unit-Air-Source) | Centrally-Ducted | 25VNA436A*031* | CSPH*4212AL*+UI | 59TN6C080C17**14 | 33200 | 18 | 11.5 | 8.5 | 36800 | 26200 | 71.2% | 2.02 | 31400 | R-410A
213785693 | 2.77 | Yes | Yes | BRYANT HEATING AND COOLING SYSTEMS | HRCU-A-CB (Split System: Heat Pump with Remote Outdoor Unit-Air-Source) | Centrally-Ducted | 284ANV036*0**B* | CSPH*4212AL*+UI | 986TD42080C17*** | 33200 | 18 | 11.5 | 8.5 | 36800 | 26200 | 71.2% | 2.02 | 31400 | R-410A
213785694 | 2.78 | Yes | Yes | CARRIER | HRCU-A-CB (Split System: Heat Pump with Remote Outdoor Unit-Air-Source) | Centrally-Ducted | 25VNA436A*031* | CSPH*4212AL*+UI | 59TN6C100C21**22 | 33400 | 18.5 | 11.7 | 8.5 | 36600 | 26000 | 71.04% | 2.02 | 31200 | R-410A
213785695 | 2.78 | Yes | Yes | BRYANT HEATING AND COOLING SYSTEMS | HRCU-A-CB (Split System: Heat Pump with Remote Outdoor Unit-Air-Source) | Centrally-Ducted | 284ANV036*0**B* | CSPH*4212AL*+UI | 986TD66100C21*** | 33400 | 18.5 | 11.7 | 8.5 | 36600 | 26000 | 71.04% | 2.02 | 31200 | R-410A
213785696 | 2.78 | Yes | Yes | CARRIER | HRCU-A-CB (Split System: Heat Pump with Remote Outdoor Unit-Air-Source) | Centrally-Ducted | 25VNA436A*031* | CSPH*4212AL*+UI | 59TN6C120C24**22 | 33400 | 18.5 | 11.7 | 8.5 | 36600 | 26000 | 71.04% | 2.02 | 31200 | R-410A
213785697 | 2.78 | Yes | Yes | BRYANT HEATING AND COOLING SYSTEMS | HRCU-A-CB (Split System: Heat Pump with Remote Outdoor Unit-Air-Source) | Centrally-Ducted | 284ANV036*0**B* | CSPH*4212AL*+UI | 986TD66120C24*** | 33400 | 18.5 | 11.7 | 8.5 | 36600 | 26000 | 71.04% | 2.02 | 31200 | R-410A
213785698 | 2.77 | Yes | Yes | CARRIER | HRCU-A-CB (Split System: Heat Pump with Remote Outdoor Unit-Air-Source) | Centrally-Ducted | 25VNA436A*031* | CSPH*4812AL*+UI | 58TN*B045C17**12 | 33200 | 18 | 11 | 8.5 | 37000 | 26200 | 70.81% | 2 | 31400 | R-410A
213785699 | 2.77 | Yes | Yes | BRYANT HEATING AND COOLING SYSTEMS | HRCU-A-CB (Split System: Heat Pump with Remote Outdoor Unit-Air-Source) | Centrally-Ducted | 284ANV036*0**B* | CSPH*4812AL*+UI | 88*TB36045C17*** | 33200 | 18 | 11 | 8.5 | 37000 | 26200 | 70.81% | 2 | 31400 | R-410A
213785700 | 2.78 | Yes | Yes | CARRIER | HRCU-A-CB (Split System: Heat Pump with Remote Outdoor Unit-Air-Source) | Centrally-Ducted | 25VNA436A*031* | CSPH*4812AL*+UI | 58TN*B070C14**12 | 33400 | 18.5 | 11.7 | 8.5 | 36800 | 26000 | 70.65% | 2.02 | 31200 | R-410A
213785701 | 2.78 | Yes | Yes | BRYANT HEATING AND COOLING SYSTEMS | HRCU-A-CB (Split System: Heat Pump with Remote Outdoor Unit-Air-Source) | Centrally-Ducted | 284ANV036*0**B* | CSPH*4812AL*+UI | 88*TB36070C14*** | 33400 | 18.5 | 11.7 | 8.5 | 36800 | 26000 | 70.65% | 2.02 | 31200 | R-410A
213785702 | 2.78 | Yes | Yes | CARRIER | HRCU-A-CB (Split System: Heat Pump with Remote Outdoor Unit-Air-Source) | Centrally-Ducted | 25VNA436A*031* | CSPH*4812AL*+UI | 58TN*B070C17**16 | 33400 | 18.5 | 11.7 | 8.5 | 36800 | 26000 | 70.65% | 2.02 | 31200 | R-410A
213785703 | 2.78 | Yes | Yes | BRYANT HEATING AND COOLING SYSTEMS | HRCU-A-CB (Split System: Heat Pump with Remote Outdoor Unit-Air-Source) | Centrally-Ducted | 284ANV036*0**B* | CSPH*4812AL*+UI | 88*TB48070C17*** | 33400 | 18.5 | 11.7 | 8.5 | 36800 | 26000 | 70.65% | 2.02 | 31200 | R-410A
213785704 | 2.8 | Yes | Yes | CARRIER | HRCU-A-CB (Split System: Heat Pump with Remote Outdoor Unit-Air-Source) | Centrally-Ducted | 25VNA436A*031* | CSPH*4812AL*+UI | 58TN*B090C17**16 | 33600 | 18.5 | 11.7 | 8.5 | 36600 | 25800 | 70.49% | 2.04 | 31200 | R-410A
213785705 | 2.8 | Yes | Yes | BRYANT HEATING AND COOLING SYSTEMS | HRCU-A-CB (Split System: Heat Pump with Remote Outdoor Unit-Air-Source) | Centrally-Ducted | 284ANV036*0**B* | CSPH*4812AL*+UI | 88*TB48090C17*** | 33600 | 18.5 | 11.7 | 8.5 | 36600 | 25800 | 70.49% | 2.04 | 31200 | R-410A
213785706 | 2.8 | Yes | Yes | CARRIER | HRCU-A-CB (Split System: Heat Pump with Remote Outdoor Unit-Air-Source) | Centrally-Ducted | 25VNA436A*031* | CSPH*4812AL*+UI | 58TN*B090C21**20 | 33600 | 18.5 | 12 | 8.5 | 36600 | 25800 | 70.49% | 2.04 | 31000 | R-410A
213785707 | 2.8 | Yes | Yes | BRYANT HEATING AND COOLING SYSTEMS | HRCU-A-CB (Split System: Heat Pump with Remote Outdoor Unit-Air-Source) | Centrally-Ducted | 284ANV036*0**B* | CSPH*4812AL*+UI | 88*TB60090C21*** | 33600 | 18.5 | 12 | 8.5 | 36600 | 25800 | 70.49% | 2.04 | 31000 | R-410A
213785708 | 2.8 | Yes | Yes | CARRIER | HRCU-A-CB (Split System: Heat Pump with Remote Outdoor Unit-Air-Source) | Centrally-Ducted | 25VNA436A*031* | CSPH*4812AL*+UI | 58TN*B110C21**20 | 33600 | 19 | 12 | 8.5 | 36600 | 25800 | 70.49% | 2.04 | 31000 | R-410A
213785709 | 2.8 | Yes | Yes | BRYANT HEATING AND COOLING SYSTEMS | HRCU-A-CB (Split System: Heat Pump with Remote Outdoor Unit-Air-Source) | Centrally-Ducted | 284ANV036*0**B* | CSPH*4812AL*+UI | 88*TB60110C21*** | 33600 | 19 | 12 | 8.5 | 36600 | 25800 | 70.49% | 2.04 | 31000 | R-410A
213785710 | 2.8 | Yes | Yes | CARRIER | HRCU-A-CB (Split System: Heat Pump with Remote Outdoor Unit-Air-Source) | Centrally-Ducted | 25VNA436A*031* | CSPH*4812AL*+UI | 58TN*B135C24**22 | 33600 | 19 | 12 | 8.5 | 36600 | 25800 | 70.49% | 2.04 | 31000 | R-410A
213785711 | 2.8 | Yes | Yes | BRYANT HEATING AND COOLING SYSTEMS | HRCU-A-CB (Split System: Heat Pump with Remote Outdoor Unit-Air-Source) | Centrally-Ducted | 284ANV036*0**B* | CSPH*4812AL*+UI | 88*TB66135C24*** | 33600 | 19 | 12 | 8.5 | 36600 | 25800 | 70.49% | 2.04 | 31000 | R-410A
213785712 | 2.78 | Yes | Yes | CARRIER | HRCU-A-CB (Split System: Heat Pump with Remote Outdoor Unit-Air-Source) | Centrally-Ducted | 25VNA436A*031* | CSPH*4812AL*+UI | 59CU5B060C17**16 | 33400 | 18.5 | 11.5 | 8.5 | 36800 | 26000 | 70.65% | 2.02 | 31200 | R-410A
213785713 | 2.78 | Yes | Yes | BRYANT HEATING AND COOLING SYSTEMS | HRCU-A-CB (Split System: Heat Pump with Remote Outdoor Unit-Air-Source) | Centrally-Ducted | 284ANV036*0**B* | CSPH*4812AL*+UI | 935CB48060C17*** | 33400 | 18.5 | 11.5 | 8.5 | 36800 | 26000 | 70.65% | 2.02 | 31200 | R-410A
213785714 | 2.77 | Yes | Yes | CARRIER | HRCU-A-CB (Split System: Heat Pump with Remote Outdoor Unit-Air-Source) | Centrally-Ducted | 25VNA436A*031* | CSPH*4812AL*+UI | 59MN7C060C17**14 | 33200 | 18 | 11 | 8.5 | 36800 | 26200 | 71.2% | 2 | 31400 | R-410A
213785715 | 2.77 | Yes | Yes | BRYANT HEATING AND COOLING SYSTEMS | HRCU-A-CB (Split System: Heat Pump with Remote Outdoor Unit-Air-Source) | Centrally-Ducted | 284ANV036*0**B* | CSPH*4812AL*+UI | 987MC42060C17*** | 33200 | 18 | 11 | 8.5 | 36800 | 26200 | 71.2% | 2 | 31400 | R-410A
213785716 | 2.78 | Yes | Yes | CARRIER | HRCU-A-CB (Split System: Heat Pump with Remote Outdoor Unit-Air-Source) | Centrally-Ducted | 25VNA436A*031* | CSPH*4812AL*+UI | 59MN7C080C17**14 | 33400 | 18.5 | 11.5 | 8.5 | 36800 | 26000 | 70.65% | 2.02 | 31200 | R-410A
213785717 | 2.78 | Yes | Yes | BRYANT HEATING AND COOLING SYSTEMS | HRCU-A-CB (Split System: Heat Pump with Remote Outdoor Unit-Air-Source) | Centrally-Ducted | 284ANV036*0**B* | CSPH*4812AL*+UI | 987MC42080C17*** | 33400 | 18.5 | 11.5 | 8.5 | 36800 | 26000 | 70.65% | 2.02 | 31200 | R-410A
213785718 | 2.8 | Yes | Yes | CARRIER | HRCU-A-CB (Split System: Heat Pump with Remote Outdoor Unit-Air-Source) | Centrally-Ducted | 25VNA436A*031* | CSPH*4812AL*+UI | 59MN7C100C21**22 | 33600 | 18.5 | 12 | 8.5 | 36600 | 25800 | 70.49% | 2.04 | 31000 | R-410A
213785719 | 2.8 | Yes | Yes | BRYANT HEATING AND COOLING SYSTEMS | HRCU-A-CB (Split System: Heat Pump with Remote Outdoor Unit-Air-Source) | Centrally-Ducted | 284ANV036*0**B* | CSPH*4812AL*+UI | 987MC66100C21*** | 33600 | 18.5 | 12 | 8.5 | 36600 | 25800 | 70.49% | 2.04 | 31000 | R-410A
213785720 | 2.8 | Yes | Yes | CARRIER | HRCU-A-CB (Split System: Heat Pump with Remote Outdoor Unit-Air-Source) | Centrally-Ducted | 25VNA436A*031* | CSPH*4812AL*+UI | 59MN7C120C24**22 | 33600 | 18.5 | 11.7 | 8.5 | 36600 | 25800 | 70.49% | 2.04 | 31200 | R-410A
213785721 | 2.8 | Yes | Yes | BRYANT HEATING AND COOLING SYSTEMS | HRCU-A-CB (Split System: Heat Pump with Remote Outdoor Unit-Air-Source) | Centrally-Ducted | 284ANV036*0**B* | CSPH*4812AL*+UI | 987MC66120C24*** | 33600 | 18.5 | 11.7 | 8.5 | 36600 | 25800 | 70.49% | 2.04 | 31200 | R-410A
213785722 | 2.77 | Yes | Yes | CARRIER | HRCU-A-CB (Split System: Heat Pump with Remote Outdoor Unit-Air-Source) | Centrally-Ducted | 25VNA436A*031* | CSPH*4812AL*+UI | 59TN6C060C17**14 | 33200 | 18 | 11.5 | 8.5 | 36800 | 26000 | 70.65% | 2 | 31400 | R-410A
213785723 | 2.77 | Yes | Yes | BRYANT HEATING AND COOLING SYSTEMS | HRCU-A-CB (Split System: Heat Pump with Remote Outdoor Unit-Air-Source) | Centrally-Ducted | 284ANV036*0**B* | CSPH*4812AL*+UI | 986TD42060C17*** | 33200 | 18 | 11.5 | 8.5 | 36800 | 26000 | 70.65% | 2 | 31400 | R-410A
213785724 | 2.78 | Yes | Yes | CARRIER | HRCU-A-CB (Split System: Heat Pump with Remote Outdoor Unit-Air-Source) | Centrally-Ducted | 25VNA436A*031* | CSPH*4812AL*+UI | 59TN6C080C17**14 | 33400 | 18.5 | 11.5 | 8.5 | 36800 | 26000 | 70.65% | 2.02 | 31200 | R-410A
213785725 | 2.78 | Yes | Yes | BRYANT HEATING AND COOLING SYSTEMS | HRCU-A-CB (Split System: Heat Pump with Remote Outdoor Unit-Air-Source) | Centrally-Ducted | 284ANV036*0**B* | CSPH*4812AL*+UI | 986TD42080C17*** | 33400 | 18.5 | 11.5 | 8.5 | 36800 | 26000 | 70.65% | 2.02 | 31200 | R-410A
213785726 | 2.8 | Yes | Yes | CARRIER | HRCU-A-CB (Split System: Heat Pump with Remote Outdoor Unit-Air-Source) | Centrally-Ducted | 25VNA436A*031* | CSPH*4812AL*+UI | 59TN6C100C21**22 | 33600 | 18.5 | 12 | 8.5 | 36600 | 25800 | 70.49% | 2.04 | 31000 | R-410A
213785727 | 2.8 | Yes | Yes | BRYANT HEATING AND COOLING SYSTEMS | HRCU-A-CB (Split System: Heat Pump with Remote Outdoor Unit-Air-Source) | Centrally-Ducted | 284ANV036*0**B* | CSPH*4812AL*+UI | 986TD66100C21*** | 33600 | 18.5 | 12 | 8.5 | 36600 | 25800 | 70.49% | 2.04 | 31000 | R-410A
213785728 | 2.8 | Yes | Yes | CARRIER | HRCU-A-CB (Split System: Heat Pump with Remote Outdoor Unit-Air-Source) | Centrally-Ducted | 25VNA436A*031* | CSPH*4812AL*+UI | 59TN6C120C24**22 | 33600 | 18.5 | 12 | 8.5 | 36600 | 25800 | 70.49% | 2.04 | 31000 | R-410A
213785729 | 2.8 | Yes | Yes | BRYANT HEATING AND COOLING SYSTEMS | HRCU-A-CB (Split System: Heat Pump with Remote Outdoor Unit-Air-Source) | Centrally-Ducted | 284ANV036*0**B* | CSPH*4812AL*+UI | 986TD66120C24*** | 33600 | 18.5 | 12 | 8.5 | 36600 | 25800 | 70.49% | 2.04 | 31000 | R-410A
213785730 | 2.8 | Yes | Yes | CARRIER | HRCU-A-CB (Split System: Heat Pump with Remote Outdoor Unit-Air-Source) | Centrally-Ducted | 25VNA436A*031* | CSPH*6012AL*+UI | 58TN*B045C17**12 | 33600 | 18 | 11.5 | 8.5 | 36400 | 25600 | 70.33% | 2 | 30600 | R-410A
213785731 | 2.8 | Yes | Yes | BRYANT HEATING AND COOLING SYSTEMS | HRCU-A-CB (Split System: Heat Pump with Remote Outdoor Unit-Air-Source) | Centrally-Ducted | 284ANV036*0**B* | CSPH*6012AL*+UI | 88*TB36045C17*** | 33600 | 18 | 11.5 | 8.5 | 36400 | 25600 | 70.33% | 2 | 30600 | R-410A
213785732 | 2.82 | Yes | Yes | CARRIER | HRCU-A-CB (Split System: Heat Pump with Remote Outdoor Unit-Air-Source) | Centrally-Ducted | 25VNA436A*031* | CSPH*6012AL*+UI | 58TN*B070C14**12 | 33800 | 18.5 | 11.7 | 8.5 | 36200 | 25400 | 70.17% | 2 | 30600 | R-410A
213785733 | 2.82 | Yes | Yes | BRYANT HEATING AND COOLING SYSTEMS | HRCU-A-CB (Split System: Heat Pump with Remote Outdoor Unit-Air-Source) | Centrally-Ducted | 284ANV036*0**B* | CSPH*6012AL*+UI | 88*TB36070C14*** | 33800 | 18.5 | 11.7 | 8.5 | 36200 | 25400 | 70.17% | 2 | 30600 | R-410A
213785734 | 2.82 | Yes | Yes | CARRIER | HRCU-A-CB (Split System: Heat Pump with Remote Outdoor Unit-Air-Source) | Centrally-Ducted | 25VNA436A*031* | CSPH*6012AL*+UI | 58TN*B070C17**16 | 33800 | 18.5 | 11.7 | 8.5 | 36200 | 25400 | 70.17% | 2.02 | 30400 | R-410A
213785735 | 2.82 | Yes | Yes | BRYANT HEATING AND COOLING SYSTEMS | HRCU-A-CB (Split System: Heat Pump with Remote Outdoor Unit-Air-Source) | Centrally-Ducted | 284ANV036*0**B* | CSPH*6012AL*+UI | 88*TB48070C17*** | 33800 | 18.5 | 11.7 | 8.5 | 36200 | 25400 | 70.17% | 2.02 | 30400 | R-410A
213785736 | 2.82 | Yes | Yes | CARRIER | HRCU-A-CB (Split System: Heat Pump with Remote Outdoor Unit-Air-Source) | Centrally-Ducted | 25VNA436A*031* | CSPH*6012AL*+UI | 58TN*B090C17**16 | 33800 | 19 | 12 | 8.5 | 36000 | 25400 | 70.56% | 2.02 | 30400 | R-410A
213785737 | 2.82 | Yes | Yes | BRYANT HEATING AND COOLING SYSTEMS | HRCU-A-CB (Split System: Heat Pump with Remote Outdoor Unit-Air-Source) | Centrally-Ducted | 284ANV036*0**B* | CSPH*6012AL*+UI | 88*TB48090C17*** | 33800 | 19 | 12 | 8.5 | 36000 | 25400 | 70.56% | 2.02 | 30400 | R-410A
213785738 | 2.83 | No | Yes | CARRIER | HRCU-A-CB (Split System: Heat Pump with Remote Outdoor Unit-Air-Source) | Centrally-Ducted | 25VNA436A*031* | CSPH*6012AL*+UI | 58TN*B090C21**20 | 34000 | 19 | 12 | 8.5 | 36000 | 25200 | 70% | 2.04 | 30400 | R-410A
213785739 | 2.83 | No | Yes | BRYANT HEATING AND COOLING SYSTEMS | HRCU-A-CB (Split System: Heat Pump with Remote Outdoor Unit-Air-Source) | Centrally-Ducted | 284ANV036*0**B* | CSPH*6012AL*+UI | 88*TB60090C21*** | 34000 | 19 | 12 | 8.5 | 36000 | 25200 | 70% | 2.04 | 30400 | R-410A
213785740 | 2.83 | No | Yes | CARRIER | HRCU-A-CB (Split System: Heat Pump with Remote Outdoor Unit-Air-Source) | Centrally-Ducted | 25VNA436A*031* | CSPH*6012AL*+UI | 58TN*B110C21**20 | 34000 | 19 | 12 | 8.5 | 36000 | 25200 | 70% | 2.04 | 30400 | R-410A
213785741 | 2.83 | No | Yes | BRYANT HEATING AND COOLING SYSTEMS | HRCU-A-CB (Split System: Heat Pump with Remote Outdoor Unit-Air-Source) | Centrally-Ducted | 284ANV036*0**B* | CSPH*6012AL*+UI | 88*TB60110C21*** | 34000 | 19 | 12 | 8.5 | 36000 | 25200 | 70% | 2.04 | 30400 | R-410A
213785742 | 2.83 | No | Yes | CARRIER | HRCU-A-CB (Split System: Heat Pump with Remote Outdoor Unit-Air-Source) | Centrally-Ducted | 25VNA436A*031* | CSPH*6012AL*+UI | 58TN*B135C24**22 | 34000 | 19 | 12 | 8.5 | 36000 | 25200 | 70% | 2.04 | 30400 | R-410A
213785743 | 2.83 | No | Yes | BRYANT HEATING AND COOLING SYSTEMS | HRCU-A-CB (Split System: Heat Pump with Remote Outdoor Unit-Air-Source) | Centrally-Ducted | 284ANV036*0**B* | CSPH*6012AL*+UI | 88*TB66135C24*** | 34000 | 19 | 12 | 8.5 | 36000 | 25200 | 70% | 2.04 | 30400 | R-410A
213785744 | 2.82 | Yes | Yes | CARRIER | HRCU-A-CB (Split System: Heat Pump with Remote Outdoor Unit-Air-Source) | Centrally-Ducted | 25VNA436A*031* | CSPH*6012AL*+UI | 59CU5B060C17**16 | 33800 | 18.5 | 11.7 | 8.5 | 36200 | 25400 | 70.17% | 2 | 30600 | R-410A
213785745 | 2.82 | Yes | Yes | BRYANT HEATING AND COOLING SYSTEMS | HRCU-A-CB (Split System: Heat Pump with Remote Outdoor Unit-Air-Source) | Centrally-Ducted | 284ANV036*0**B* | CSPH*6012AL*+UI | 935CB48060C17*** | 33800 | 18.5 | 11.7 | 8.5 | 36200 | 25400 | 70.17% | 2 | 30600 | R-410A
213785746 | 2.8 | Yes | Yes | CARRIER | HRCU-A-CB (Split System: Heat Pump with Remote Outdoor Unit-Air-Source) | Centrally-Ducted | 25VNA436A*031* | CSPH*6012AL*+UI | 59MN7C060C17**14 | 33600 | 18 | 11.5 | 8.5 | 36400 | 25600 | 70.33% | 2 | 30600 | R-410A
213785747 | 2.8 | Yes | Yes | BRYANT HEATING AND COOLING SYSTEMS | HRCU-A-CB (Split System: Heat Pump with Remote Outdoor Unit-Air-Source) | Centrally-Ducted | 284ANV036*0**B* | CSPH*6012AL*+UI | 987MC42060C17*** | 33600 | 18 | 11.5 | 8.5 | 36400 | 25600 | 70.33% | 2 | 30600 | R-410A
213785748 | 2.82 | Yes | Yes | CARRIER | HRCU-A-CB (Split System: Heat Pump with Remote Outdoor Unit-Air-Source) | Centrally-Ducted | 25VNA436A*031* | CSPH*6012AL*+UI | 59MN7C080C17**14 | 33800 | 18.5 | 11.7 | 8.5 | 36200 | 25400 | 70.17% | 2 | 30600 | R-410A
213785749 | 2.82 | Yes | Yes | BRYANT HEATING AND COOLING SYSTEMS | HRCU-A-CB (Split System: Heat Pump with Remote Outdoor Unit-Air-Source) | Centrally-Ducted | 284ANV036*0**B* | CSPH*6012AL*+UI | 987MC42080C17*** | 33800 | 18.5 | 11.7 | 8.5 | 36200 | 25400 | 70.17% | 2 | 30600 | R-410A
213785750 | 2.83 | No | Yes | CARRIER | HRCU-A-CB (Split System: Heat Pump with Remote Outdoor Unit-Air-Source) | Centrally-Ducted | 25VNA436A*031* | CSPH*6012AL*+UI | 59MN7C100C21**22 | 34000 | 19 | 12 | 8.5 | 36000 | 25200 | 70% | 2.02 | 30400 | R-410A
213785751 | 2.83 | No | Yes | BRYANT HEATING AND COOLING SYSTEMS | HRCU-A-CB (Split System: Heat Pump with Remote Outdoor Unit-Air-Source) | Centrally-Ducted | 284ANV036*0**B* | CSPH*6012AL*+UI | 987MC66100C21*** | 34000 | 19 | 12 | 8.5 | 36000 | 25200 | 70% | 2.02 | 30400 | R-410A
213785752 | 2.82 | Yes | Yes | CARRIER | HRCU-A-CB (Split System: Heat Pump with Remote Outdoor Unit-Air-Source) | Centrally-Ducted | 25VNA436A*031* | CSPH*6012AL*+UI | 59MN7C120C24**22 | 33800 | 19 | 12 | 8.5 | 36000 | 25400 | 70.56% | 2.02 | 30400 | R-410A
213785753 | 2.82 | Yes | Yes | BRYANT HEATING AND COOLING SYSTEMS | HRCU-A-CB (Split System: Heat Pump with Remote Outdoor Unit-Air-Source) | Centrally-Ducted | 284ANV036*0**B* | CSPH*6012AL*+UI | 987MC66120C24*** | 33800 | 19 | 12 | 8.5 | 36000 | 25400 | 70.56% | 2.02 | 30400 | R-410A
213785754 | 2.8 | Yes | Yes | CARRIER | HRCU-A-CB (Split System: Heat Pump with Remote Outdoor Unit-Air-Source) | Centrally-Ducted | 25VNA436A*031* | CSPH*6012AL*+UI | 59TN6C060C17**14 | 33600 | 18.5 | 11.7 | 8.5 | 36200 | 25600 | 70.72% | 2 | 30600 | R-410A
213785755 | 2.8 | Yes | Yes | BRYANT HEATING AND COOLING SYSTEMS | HRCU-A-CB (Split System: Heat Pump with Remote Outdoor Unit-Air-Source) | Centrally-Ducted | 284ANV036*0**B* | CSPH*6012AL*+UI | 986TD42060C17*** | 33600 | 18.5 | 11.7 | 8.5 | 36200 | 25600 | 70.72% | 2 | 30600 | R-410A
213785756 | 2.82 | Yes | Yes | CARRIER | HRCU-A-CB (Split System: Heat Pump with Remote Outdoor Unit-Air-Source) | Centrally-Ducted | 25VNA436A*031* | CSPH*6012AL*+UI | 59TN6C080C17**14 | 33800 | 18.5 | 11.7 | 8.5 | 36200 | 25400 | 70.17% | 2.02 | 30600 | R-410A
213785757 | 2.82 | Yes | Yes | BRYANT HEATING AND COOLING SYSTEMS | HRCU-A-CB (Split System: Heat Pump with Remote Outdoor Unit-Air-Source) | Centrally-Ducted | 284ANV036*0**B* | CSPH*6012AL*+UI | 986TD42080C17*** | 33800 | 18.5 | 11.7 | 8.5 | 36200 | 25400 | 70.17% | 2.02 | 30600 | R-410A
213785758 | 2.83 | No | Yes | CARRIER | HRCU-A-CB (Split System: Heat Pump with Remote Outdoor Unit-Air-Source) | Centrally-Ducted | 25VNA436A*031* | CSPH*6012AL*+UI | 59TN6C100C21**22 | 34000 | 19 | 12 | 8.5 | 36000 | 25200 | 70% | 2.02 | 30400 | R-410A
213785759 | 2.83 | No | Yes | BRYANT HEATING AND COOLING SYSTEMS | HRCU-A-CB (Split System: Heat Pump with Remote Outdoor Unit-Air-Source) | Centrally-Ducted | 284ANV036*0**B* | CSPH*6012AL*+UI | 986TD66100C21*** | 34000 | 19 | 12 | 8.5 | 36000 | 25200 | 70% | 2.02 | 30400 | R-410A
213785760 | 2.83 | No | Yes | CARRIER | HRCU-A-CB (Split System: Heat Pump with Remote Outdoor Unit-Air-Source) | Centrally-Ducted | 25VNA436A*031* | CSPH*6012AL*+UI | 59TN6C120C24**22 | 34000 | 19 | 12 | 8.5 | 36000 | 25200 | 70% | 2.02 | 30400 | R-410A
213785761 | 2.83 | No | Yes | BRYANT HEATING AND COOLING SYSTEMS | HRCU-A-CB (Split System: Heat Pump with Remote Outdoor Unit-Air-Source) | Centrally-Ducted | 284ANV036*0**B* | CSPH*6012AL*+UI | 986TD66120C24*** | 34000 | 19 | 12 | 8.5 | 36000 | 25200 | 70% | 2.02 | 30400 | R-410A
213785764 | 2.75 | Yes | Yes | Mitsutomo | HRCU-A-CB-O | Mini-Splits(Non-Ducted) | HO-SZ36-AB-Q | HW-SZ36-AB-Q |  | 33000 | 20 | 11.7 | 10 | 35000 | 34600 | 98.86% | 1.8 | 27800 | R-410A
213785765 | 2.25 | Yes | Yes | Mitsutomo | HMSV-A-CB-O | Non-Ducted Indoor Units | HO-MT28-AC-Q |  |  | 27000 | 20.5 | 11.8 | 9.6 | 27000 | 27000 | 100% | 1.8 | 22400 | R-410A
213785766 | 2.25 | Yes | Yes | Mitsutomo | HMSV-A-CB | Ducted Indoor Units | HO-MT28-AC-Q |  |  | 27000 | 19 | 11.8 | 10 | 27000 | 27000 | 100% | 1.8 | 23000 | R-410A
213785767 | 2.25 | No | Yes | Mitsutomo | HMSV-A-CB | Mixed Ducted and Non-Ducted Indoor Units | HO-MT28-AC-Q |  |  | 27000 | 19.75 | 11.8 | 9.8 | 27000 | 27000 | 100% | 1.8 | 22600 | R-410A
213785768 | 3 | Yes | Yes | Mitsutomo | HMSV-A-CB-O | Non-Ducted Indoor Units | HO-MQ36-AC-Q |  |  | 36000 | 21 | 12 | 10.9 | 36000 | 36000 | 100% | 1.95 | 27400 | R-410A
213785769 | 3 | Yes | Yes | Mitsutomo | HMSV-A-CB | Ducted Indoor Units | HO-MQ36-AC-Q |  |  | 36000 | 19.4 | 12 | 10 | 36000 | 36000 | 100% | 1.9 | 30000 | R-410A
213785770 | 3 | No | Yes | Mitsutomo | HMSV-A-CB | Mixed Ducted and Non-Ducted Indoor Units | HO-MQ36-AC-Q |  |  | 36000 | 20.2 | 12 | 10.45 | 36000 | 36000 | 100% | 1.93 | 28600 | R-410A
213785771 | 2 | Yes | Yes | Custom Comfort | HRCU-A-C (Split System: Heat Pump with Remote Outdoor Unit with No Indoor Fan --Air Source) | Centrally-Ducted | CCOXHA24V24HP | CCOACC24A |  | 24000 | 16.1 | 10.7 | 9.8 | 25000 | 20000 | 80% | 2 | 22400 | R-410A
213785772 | 2.42 | Yes | No | Custom Comfort | HRCU-A-C (Split System: Heat Pump with Remote Outdoor Unit with No Indoor Fan --Air Source) | Centrally-Ducted | CCOXHA24V30HP | CCOACC3036B |  | 29000 | 15.2 | 10 | 8.5 | 31000 | 22600 | 72.9% | 1.8 | 19600 | R-410A
213785773 | 2.92 | Yes | No | Custom Comfort | HRCU-A-C (Split System: Heat Pump with Remote Outdoor Unit with No Indoor Fan --Air Source) | Centrally-Ducted | CCOXHA24V36HP | CCOACC3036B |  | 35000 | 15.5 | 10 | 8.6 | 38000 | 31600 | 83.16% | 1.85 | 27400 | R-410A
213785776 | 2 | Yes | Yes | Bladex | HRCU-A-C (Split System: Heat Pump with Remote Outdoor Unit with No Indoor Fan --Air Source) | Centrally-Ducted | BX30-24HPHYHA | BLCA-24A14AC |  | 24000 | 16.1 | 10.7 | 9.8 | 25000 | 20000 | 80% | 2 | 22400 | R-410A
213785777 | 2 | Yes | Yes | Bladex | HRCU-A-C (Split System: Heat Pump with Remote Outdoor Unit with No Indoor Fan --Air Source) | Centrally-Ducted | BX30-24HPHYHA | BLCA-24A14AC-UNC |  | 24000 | 16.1 | 10.7 | 9.8 | 25000 | 20000 | 80% | 2 | 22400 | R-410A
213785826 | 1 | Yes | Yes | KARDA | HRCU-A-CB-O | Mini-Splits(Non-Ducted) | 3KARDA12SZO | 2KARDA12UVCS |  | 12000 | 23.6 | 13 | 10 | 12000 | 12000 | 100% | 1.89 | 9600 | R-410A
213785827 | 1 | Yes | Yes | KARDA | HRCU-A-CB-O | Mini-Splits(Non-Ducted) | 3KARDA12SZO | 2KARDA12UVC |  | 12000 | 22.3 | 12.7 | 10.2 | 12000 | 11300 | 94.17% | 1.89 | 9900 | R-410A
213785828 | 1.33 | Yes | Yes | KARDA | HRCU-A-CB-O | Mini-Splits(Non-Ducted) | 3KARDA18SZO | 2KARDA18UVC |  | 16000 | 20 | 12.5 | 9.5 | 17000 | 16000 | 94.12% | 1.75 | 15600 | R-410A
213787626 | 2.63 | No | No | CARRIER | HRCU-A-CB (Split System: Heat Pump with Remote Outdoor Unit-Air-Source) | Centrally-Ducted | 38MURAQ30AB3* | FT4BN(B,X)C48L* |  | 31600 | 15.75 | 9.5 | 9 | 32400 | 25800 | 79.63% | 1.88 | 23000 | R-410A
213787627 | 2.63 | No | No | CARRIER | HRCU-A-CB (Split System: Heat Pump with Remote Outdoor Unit-Air-Source) | Centrally-Ducted | 38MURAQ30AB3* | FG4ANXC48L* |  | 31600 | 15.75 | 9.5 | 9 | 32400 | 25800 | 79.63% | 1.88 | 23000 | R-410A
213787628 | 2.63 | No | No | BRYANT HEATING AND COOLING SYSTEMS | HRCU-A-CB (Split System: Heat Pump with Remote Outdoor Unit-Air-Source) | Centrally-Ducted | 38MURAQ30AB3* | FT4BN(B,X)C48L* |  | 31600 | 15.75 | 9.5 | 9 | 32400 | 25800 | 79.63% | 1.88 | 23000 | R-410A
213787629 | 2.63 | No | No | BRYANT HEATING AND COOLING SYSTEMS | HRCU-A-CB (Split System: Heat Pump with Remote Outdoor Unit-Air-Source) | Centrally-Ducted | 38MURAQ30AB3* | FG4ANXC48L* |  | 31600 | 15.75 | 9.5 | 9 | 32400 | 25800 | 79.63% | 1.88 | 23000 | R-410A
213787630 | 2.63 | No | No | BRYANT HEATING AND COOLING SYSTEMS | HRCU-A-CB (Split System: Heat Pump with Remote Outdoor Unit-Air-Source) | Centrally-Ducted | 38MURAQ30AB3* | PF4TNXC48L* |  | 31600 | 15.75 | 9.5 | 9 | 32400 | 25800 | 79.63% | 1.88 | 23000 | R-410A
213787631 | 2.63 | No | No | PAYNE HEATING AND COOLING | HRCU-A-CB (Split System: Heat Pump with Remote Outdoor Unit-Air-Source) | Centrally-Ducted | 38MURAQ30AB3* | PF4TNXC48L* |  | 31600 | 15.75 | 9.5 | 9 | 32400 | 25800 | 79.63% | 1.88 | 23000 | R-410A
213787632 | 2.63 | No | No | AIRQUEST | HRCU-A-CB (Split System: Heat Pump with Remote Outdoor Unit-Air-Source) | Centrally-Ducted | DLCURAH30ABK | FTMA4B48L0C* |  | 31600 | 15.75 | 9.5 | 9 | 32400 | 25800 | 79.63% | 1.88 | 23000 | R-410A
213787633 | 2.63 | No | No | ARCOAIRE | HRCU-A-CB (Split System: Heat Pump with Remote Outdoor Unit-Air-Source) | Centrally-Ducted | DLCURAH30ABK | FTMA4B48L0C* |  | 31600 | 15.75 | 9.5 | 9 | 32400 | 25800 | 79.63% | 1.88 | 23000 | R-410A
213787634 | 2.63 | No | No | COMFORTMAKER | HRCU-A-CB (Split System: Heat Pump with Remote Outdoor Unit-Air-Source) | Centrally-Ducted | DLCURAH30ABK | FTMA4B48L0C* |  | 31600 | 15.75 | 9.5 | 9 | 32400 | 25800 | 79.63% | 1.88 | 23000 | R-410A
213787635 | 2.63 | No | No | DAY & NIGHT | HRCU-A-CB (Split System: Heat Pump with Remote Outdoor Unit-Air-Source) | Centrally-Ducted | DLCURAH30ABK | FTMA4B48L0C* |  | 31600 | 15.75 | 9.5 | 9 | 32400 | 25800 | 79.63% | 1.88 | 23000 | R-410A
213787636 | 2.63 | No | No | HEIL | HRCU-A-CB (Split System: Heat Pump with Remote Outdoor Unit-Air-Source) | Centrally-Ducted | DLCURAH30ABK | FTMA4B48L0C* |  | 31600 | 15.75 | 9.5 | 9 | 32400 | 25800 | 79.63% | 1.88 | 23000 | R-410A
213787637 | 2.63 | No | No | KEEPRITE | HRCU-A-CB (Split System: Heat Pump with Remote Outdoor Unit-Air-Source) | Centrally-Ducted | DLCURAH30ABK | FTMA4B48L0C* |  | 31600 | 15.75 | 9.5 | 9 | 32400 | 25800 | 79.63% | 1.88 | 23000 | R-410A
213787638 | 2.63 | No | No | SMART COMFORT | HRCU-A-CB (Split System: Heat Pump with Remote Outdoor Unit-Air-Source) | Centrally-Ducted | DLCURAH30ABK | FTMA4B48L0C* |  | 31600 | 15.75 | 9.5 | 9 | 32400 | 25800 | 79.63% | 1.88 | 23000 | R-410A
213787639 | 2.63 | No | No | TEMPSTAR | HRCU-A-CB (Split System: Heat Pump with Remote Outdoor Unit-Air-Source) | Centrally-Ducted | DLCURAH30ABK | FTMA4B48L0C* |  | 31600 | 15.75 | 9.5 | 9 | 32400 | 25800 | 79.63% | 1.88 | 23000 | R-410A
213787640 | 2.63 | No | No | GRANDAIRE | HRCU-A-CB (Split System: Heat Pump with Remote Outdoor Unit-Air-Source) | Centrally-Ducted | WDLCURAH30ABK | WBGL484BC |  | 31600 | 15.75 | 9.5 | 9 | 32400 | 25800 | 79.63% | 1.88 | 23000 | R-410A
213795607 | 2 | Yes | Yes | AC PRO.com | HRCU-A-CB (Split System: Heat Pump with Remote Outdoor Unit-Air-Source) | Centrally-Ducted | AUD36W/A*-D(U) | AUD24AH2/A*-D(U) |  | 24000 | 17 | 12 | 9 | 24000 | 22000 | 91.67% | 1.8 | 16000 | R-410A
213795608 | 2.83 | Yes | Yes | AC PRO.com | HRCU-A-CB (Split System: Heat Pump with Remote Outdoor Unit-Air-Source) | Centrally-Ducted | AUD36W/A*-D(U) | AUD36AH2/A*-D(U) |  | 34000 | 16 | 10 | 9 | 35000 | 28000 | 80% | 1.8 | 24000 | R-410A
213795609 | 4.5 | Yes | Yes | AC PRO.com | HRCU-A-CB (Split System: Heat Pump with Remote Outdoor Unit-Air-Source) | Centrally-Ducted | AUD60W/A*-D(U) | AUD48AH2/A*-D(U) |  | 54000 | 16 | 10 | 9 | 54000 | 41000 | 75.93% | 1.8 | 36000 | R-410A
213795610 | 4 | Yes | Yes | AC PRO.com | HRCU-A-CB (Split System: Heat Pump with Remote Outdoor Unit-Air-Source) | Centrally-Ducted | AUD60W/A*-D(U) | AUD60AH2/A*-D(U) |  | 48000 | 17 | 11 | 9 | 48000 | 39000 | 81.25% | 1.8 | 31400 | R-410A
213795616 | 1.83 | Yes | Yes | FRIEDRICH | HRCU-A-CB (Split System: Heat Pump with Remote Outdoor Unit-Air-Source) | Centrally-Ducted | WFPU17Z243C | WFH24Z193C |  | 22000 | 16.5 | 10.1 | 9 | 23000 | 16900 | 73.48% | 2.05 | 16000 | R-410A
213795617 | 2.83 | Yes | Yes | FRIEDRICH | HRCU-A-CB (Split System: Heat Pump with Remote Outdoor Unit-Air-Source) | Centrally-Ducted | WFPU18Z363C | WFH36Z193C |  | 34000 | 18 | 10.1 | 9.5 | 35000 | 26000 | 74.29% | 2.05 | 24000 | R-410A
213795618 | 4 | Yes | Yes | FRIEDRICH | HRCU-A-CB (Split System: Heat Pump with Remote Outdoor Unit-Air-Source) | Centrally-Ducted | WFPU18Z483C | WFH48Z223C |  | 48000 | 17.5 | 10.1 | 8.5 | 47000 | 33000 | 70.21% | 1.9 | 31000 | R-410A
213796149 | 2.83 | No | No | COLEMAN | HRCU-A-CB (Split System: Heat Pump with Remote Outdoor Unit-Air-Source) | Centrally-Ducted | HMH72B341 | H,YG35936 | TM8V060A12MP12 | 34000 | 17 | 9.5 | 8.1 | 32400 | 23800 | 73.46% | 2.06 | 24600 | R-410A
213796150 | 2.83 | No | No | COLEMAN | HRCU-A-CB (Split System: Heat Pump with Remote Outdoor Unit-Air-Source) | Centrally-Ducted | HMH72B341 | V,Y36H***P449 | TM8V060A12MP12 | 34000 | 17 | 9.5 | 8.1 | 32400 | 23800 | 73.46% | 2.06 | 24600 | R-410A
213796167 | 1.9 | Yes | Yes | ARMSTRONG AIR | HRCU-A-CB (Split System: Heat Pump with Remote Outdoor Unit-Air-Source) | Centrally-Ducted | 4SHP22LX124P-**A | H,A,DE33936+AEFE4B* |  | 22800 | 21 | 13 | 8.45 | 20600 | 15600 | 75.73% | 2.2 | 13200 | R-410A
213796168 | 1.88 | Yes | Yes | ARMSTRONG AIR | HRCU-A-CB (Split System: Heat Pump with Remote Outdoor Unit-Air-Source) | Centrally-Ducted | 4SHP22LX124P-**A | H,A,DE33936+AEFE3A* |  | 22600 | 20 | 13 | 8.45 | 20600 | 15600 | 75.73% | 2.2 | 13200 | R-410A
213796169 | 1.98 | Yes | Yes | ARMSTRONG AIR | HRCU-A-CB (Split System: Heat Pump with Remote Outdoor Unit-Air-Source) | Centrally-Ducted | 4SHP22LX124P-**A | H,A,DE35936+AEFE3A* |  | 23800 | 20 | 13 | 8.8 | 20600 | 15000 | 72.82% | 2.12 | 13900 | R-410A
213796206 | 1.98 | No | Yes | ARMSTRONG AIR | HRCU-A-CB (Split System: Heat Pump with Remote Outdoor Unit-Air-Source) | Centrally-Ducted | 4SHP22LX124P-**A | H,A,DG8J936 | A96US2V070B12 | 23800 | 21 | 13.5 | 8.5 | 22000 | 15400 | 70% | 1.92 | 13700 | R-410A
213796207 | 1.9 | Yes | Yes | ARMSTRONG AIR | HRCU-A-CB (Split System: Heat Pump with Remote Outdoor Unit-Air-Source) | Centrally-Ducted | 4SHP22LX124P-**A | F,PE*G33925 |  | 22800 | 21 | 13 | 8.45 | 20600 | 15600 | 75.73% | 2.2 | 13200 | R-410A
213796208 | 1.92 | Yes | Yes | ARMSTRONG AIR | HRCU-A-CB (Split System: Heat Pump with Remote Outdoor Unit-Air-Source) | Centrally-Ducted | 4SHP22LX124P-**A | F,PE*E34930 |  | 23000 | 21 | 13 | 8.55 | 20600 | 15700 | 76.21% | 2.24 | 13200 | R-410A
213796318 | 2.5 | Yes | No | BRYANT | HRCU-A-CB (Split System: Heat Pump with Remote Outdoor Unit-Air-Source) | Centrally-Ducted | 38MURAQ30AB3 | C36A***L139+CBPE4B* |  | 30000 | 15.2 | 10 | 8.9 | 31200 | 26600 | 85.26% | 1.8 | 21600 | R-410A
213796319 | 2.5 | Yes | No | BRYANT | HRCU-A-CB (Split System: Heat Pump with Remote Outdoor Unit-Air-Source) | Centrally-Ducted | 38MURAQ30AB3 | C36A***L139+CBPE3A* |  | 30000 | 15.2 | 10 | 8.9 | 31200 | 26600 | 85.26% | 1.8 | 21600 | R-410A
213796320 | 2.98 | Yes | No | BRYANT | HRCU-A-CB (Split System: Heat Pump with Remote Outdoor Unit-Air-Source) | Centrally-Ducted | 38MURAQ36AB3 | C36A***L139+CBPE4B* |  | 35800 | 15.2 | 10 | 8.35 | 36200 | 31200 | 86.19% | 1.8 | 26400 | R-410A
213796321 | 2.98 | Yes | No | BRYANT | HRCU-A-CB (Split System: Heat Pump with Remote Outdoor Unit-Air-Source) | Centrally-Ducted | 38MURAQ36AB3 | C36A***L139+CBPE3A* |  | 35800 | 15.2 | 10 | 8.35 | 36200 | 31200 | 86.19% | 1.8 | 26400 | R-410A
213796334 | 2.5 | Yes | No | CARRIER | HRCU-A-C (Split System: Heat Pump with Remote Outdoor Unit with No Indoor Fan --Air Source) | Centrally-Ducted | 38MURAQ30AB3 | C36A***L139+CBPE4B* |  | 30000 | 15.2 | 10.5 | 9.35 | 31200 | 26600 | 85.26% | 1.8 | 21600 | R-410A
213796335 | 2.5 | Yes | No | CARRIER | HRCU-A-C (Split System: Heat Pump with Remote Outdoor Unit with No Indoor Fan --Air Source) | Centrally-Ducted | 38MURAQ30AB3 | C36A***L139+CBPE3A* |  | 30000 | 15.2 | 10.5 | 9.35 | 31200 | 26600 | 85.26% | 1.8 | 21600 | R-410A
213796466 | 2.92 | Yes | No | CARRIER | HRCU-A-C (Split System: Heat Pump with Remote Outdoor Unit with No Indoor Fan --Air Source) | Centrally-Ducted | 38MURAQ36AB3 | C36A***L139+CBPE4B* |  | 35000 | 15.2 | 10 | 8.6 | 37400 | 31600 | 84.49% | 1.85 | 27400 | R-410A
213796467 | 2.98 | Yes | No | CARRIER | HRCU-A-CB (Split System: Heat Pump with Remote Outdoor Unit-Air-Source) | Centrally-Ducted | 38MURAQ36AB3 | C36A***L139+CBPE3A* |  | 35800 | 15.2 | 10 | 8.35 | 36200 | 31200 | 86.19% | 1.8 | 26400 | R-410A
213796564 | 1.46 | Yes | No | PAYNE HEATING AND COOLING | HRCU-A-CB (Split System: Heat Pump with Remote Outdoor Unit-Air-Source) | Centrally-Ducted | 38MURAQ18AB3* | V,C36H***P039+CBPE3A* |  | 17500 | 15.5 | 10.5 | 8.7 | 17000 | 19400 | 114.1% | 2.32 | 11500 | R-410A
213796565 | 1.48 | Yes | No | PAYNE HEATING AND COOLING | HRCU-A-CB (Split System: Heat Pump with Remote Outdoor Unit-Air-Source) | Centrally-Ducted | 38MURAQ18AB3* | V,C36H***P429+CBPE3A* |  | 17800 | 15.5 | 10.5 | 9 | 17100 | 19400 | 113.5% | 2.4 | 11500 | R-410A
213796566 | 1.48 | Yes | No | PAYNE HEATING AND COOLING | HRCU-A-CB (Split System: Heat Pump with Remote Outdoor Unit-Air-Source) | Centrally-Ducted | 38MURAQ18AB3* | V,C36H***P219+CBPE3A* |  | 17800 | 15.5 | 10.5 | 9 | 17100 | 19400 | 113.5% | 2.4 | 11500 | R-410A
213796573 | 1.9 | No | No | PAYNE HEATING AND COOLING | HRCU-A-CB (Split System: Heat Pump with Remote Outdoor Unit-Air-Source) | Centrally-Ducted | 38MURAQ24AB3* | V,C36H***P039+CBPE3A* |  | 22800 | 16 | 9.5 | 8.6 | 25400 | 25400 | 100% | 2.1 | 18400 | R-410A
213796574 | 1.97 | Yes | Yes | PAYNE HEATING AND COOLING | HRCU-A-CB (Split System: Heat Pump with Remote Outdoor Unit-Air-Source) | Centrally-Ducted | 38MURAQ24AB3* | V,C36H***P429+CBPE3A* |  | 23600 | 16 | 10 | 8.7 | 24800 | 22600 | 91.13% | 1.86 | 18200 | R-410A
213796575 | 2 | Yes | Yes | PAYNE HEATING AND COOLING | HRCU-A-CB (Split System: Heat Pump with Remote Outdoor Unit-Air-Source) | Centrally-Ducted | 38MURAQ24AB3* | V,C36H175P149+CBPE4B* |  | 24000 | 16 | 10 | 8.9 | 25000 | 22600 | 90.4% | 1.9 | 18300 | R-410A
213796576 | 2 | Yes | Yes | PAYNE HEATING AND COOLING | HRCU-A-CB (Split System: Heat Pump with Remote Outdoor Unit-Air-Source) | Centrally-Ducted | 38MURAQ24AB3* | V,C36H175P159+CBPE4B* |  | 24000 | 16 | 10 | 9 | 25000 | 22600 | 90.4% | 1.92 | 18300 | R-410A
213796577 | 2 | Yes | Yes | PAYNE HEATING AND COOLING | HRCU-A-CB (Split System: Heat Pump with Remote Outdoor Unit-Air-Source) | Centrally-Ducted | 38MURAQ24AB3* | V,C36H***P219+CBPE3A* |  | 24000 | 16 | 10 | 8.9 | 25000 | 22600 | 90.4% | 1.9 | 18300 | R-410A
213796578 | 2 | Yes | Yes | PAYNE HEATING AND COOLING | HRCU-A-CB (Split System: Heat Pump with Remote Outdoor Unit-Air-Source) | Centrally-Ducted | 38MURAQ24AB3* | V,C36H175P139+CBPE4B* |  | 24000 | 16 | 10 | 8.85 | 25000 | 22600 | 90.4% | 1.9 | 18300 | R-410A
213796734 | 2 | Yes | Yes | BRYANT | HRCU-A-CB (Split System: Heat Pump with Remote Outdoor Unit-Air-Source) | Centrally-Ducted | 38MURAQ24AB3 | V,C36H***P039+CBPE3A* |  | 24000 | 16 | 10.5 | 9 | 23200 | 19600 | 84.48% | 1.86 | 20000 | R-410A
213796735 | 2.48 | Yes | No | BRYANT | HRCU-A-CB (Split System: Heat Pump with Remote Outdoor Unit-Air-Source) | Centrally-Ducted | 38MURAQ30AB3 | V,C36H***P429+CBPE3A* |  | 29800 | 15.2 | 10 | 8.9 | 31200 | 26600 | 85.26% | 1.78 | 21600 | R-410A
213796736 | 2.5 | Yes | No | BRYANT | HRCU-A-CB (Split System: Heat Pump with Remote Outdoor Unit-Air-Source) | Centrally-Ducted | 38MURAQ30AB3 | V,C36H175P139+CBPE4B* |  | 30000 | 15.2 | 10 | 8.9 | 31200 | 26600 | 85.26% | 1.82 | 21600 | R-410A
213796737 | 2.95 | No | No | BRYANT | HRCU-A-CB (Split System: Heat Pump with Remote Outdoor Unit-Air-Source) | Centrally-Ducted | 38MURAQ36AB3 | V,C36H***P429+CBPE3A* |  | 35400 | 15.2 | 9.5 | 8.25 | 36200 | 31200 | 86.19% | 1.8 | 26400 | R-410A
213796738 | 3 | Yes | No | BRYANT | HRCU-A-CB (Split System: Heat Pump with Remote Outdoor Unit-Air-Source) | Centrally-Ducted | 38MURAQ36AB3 | V,C36H175P139+CBPE4B* |  | 36000 | 15.2 | 10 | 8.4 | 36200 | 31200 | 86.19% | 1.82 | 26400 | R-410A
213796795 | 1.46 | Yes | No | CARRIER | HRCU-A-CB (Split System: Heat Pump with Remote Outdoor Unit-Air-Source) | Centrally-Ducted | 38MURAQ18AB3* | V,C36H***P039+CBPE3A* |  | 17500 | 15.5 | 10.5 | 8.7 | 17000 | 19400 | 114.1% | 2.32 | 11500 | R-410A
213796796 | 1.48 | Yes | No | CARRIER | HRCU-A-CB (Split System: Heat Pump with Remote Outdoor Unit-Air-Source) | Centrally-Ducted | 38MURAQ18AB3* | V,C36H***P429+CBPE3A* |  | 17800 | 15.5 | 10.5 | 9 | 17100 | 19400 | 113.5% | 2.4 | 11500 | R-410A
213796797 | 1.48 | Yes | No | CARRIER | HRCU-A-CB (Split System: Heat Pump with Remote Outdoor Unit-Air-Source) | Centrally-Ducted | 38MURAQ18AB3* | V,C36H***P219+CBPE3A* |  | 17800 | 15.5 | 10.5 | 9 | 17100 | 19400 | 113.5% | 2.4 | 11500 | R-410A
213796804 | 2 | Yes | Yes | CARRIER | HRCU-A-CB (Split System: Heat Pump with Remote Outdoor Unit-Air-Source) | Centrally-Ducted | 38MURAQ24AB3 | V,C36H***P039+CBPE3A* |  | 24000 | 16 | 10.5 | 9 | 23200 | 19600 | 84.48% | 1.86 | 20000 | R-410A
213796805 | 1.9 | No | No | CARRIER | HRCU-A-CB (Split System: Heat Pump with Remote Outdoor Unit-Air-Source) | Centrally-Ducted | 38MURAQ24AB3* | V,C36H***P039+CBPE3A* |  | 22800 | 16 | 9.5 | 8.6 | 25400 | 25400 | 100% | 2.1 | 18400 | R-410A
213796806 | 1.97 | Yes | Yes | CARRIER | HRCU-A-CB (Split System: Heat Pump with Remote Outdoor Unit-Air-Source) | Centrally-Ducted | 38MURAQ24AB3* | V,C36H***P429+CBPE3A* |  | 23600 | 16 | 10 | 8.7 | 24800 | 22600 | 91.13% | 1.86 | 18200 | R-410A
213796807 | 2 | Yes | Yes | CARRIER | HRCU-A-CB (Split System: Heat Pump with Remote Outdoor Unit-Air-Source) | Centrally-Ducted | 38MURAQ24AB3* | V,C36H175P149+CBPE4B* |  | 24000 | 16 | 10 | 8.9 | 25000 | 22600 | 90.4% | 1.9 | 18300 | R-410A
213796808 | 2 | Yes | Yes | CARRIER | HRCU-A-CB (Split System: Heat Pump with Remote Outdoor Unit-Air-Source) | Centrally-Ducted | 38MURAQ24AB3* | V,C36H175P159+CBPE4B* |  | 24000 | 16 | 10 | 9 | 25000 | 22600 | 90.4% | 1.92 | 18300 | R-410A
213796809 | 2 | Yes | Yes | CARRIER | HRCU-A-CB (Split System: Heat Pump with Remote Outdoor Unit-Air-Source) | Centrally-Ducted | 38MURAQ24AB3* | V,C36H***P219+CBPE3A* |  | 24000 | 16 | 10 | 8.9 | 25000 | 22600 | 90.4% | 1.9 | 18300 | R-410A
213796810 | 2 | Yes | Yes | CARRIER | HRCU-A-CB (Split System: Heat Pump with Remote Outdoor Unit-Air-Source) | Centrally-Ducted | 38MURAQ24AB3* | V,C36H175P139+CBPE4B* |  | 24000 | 16 | 10 | 8.85 | 25000 | 22600 | 90.4% | 1.9 | 18300 | R-410A
213796816 | 2.48 | Yes | No | CARRIER | HRCU-A-CB (Split System: Heat Pump with Remote Outdoor Unit-Air-Source) | Centrally-Ducted | 38MURAQ30AB3 | V,C36H***P429+CBPE3A* |  | 29800 | 15.2 | 10 | 8.9 | 31200 | 26600 | 85.26% | 1.78 | 21600 | R-410A
213796817 | 2.5 | Yes | No | CARRIER | HRCU-A-CB (Split System: Heat Pump with Remote Outdoor Unit-Air-Source) | Centrally-Ducted | 38MURAQ30AB3 | V,C36H175P139+CBPE4B* |  | 30000 | 15.2 | 10 | 8.9 | 31200 | 26600 | 85.26% | 1.82 | 21600 | R-410A
213796960 | 1.46 | Yes | No | BRYANT HEATING AND COOLING SYSTEMS | HRCU-A-CB (Split System: Heat Pump with Remote Outdoor Unit-Air-Source) | Centrally-Ducted | 38MURAQ18AB3* | V,C36H***P039+CBPE3A* |  | 17500 | 15.5 | 10.5 | 8.7 | 17000 | 19400 | 114.1% | 2.32 | 11500 | R-410A
213796961 | 1.48 | Yes | No | BRYANT HEATING AND COOLING SYSTEMS | HRCU-A-CB (Split System: Heat Pump with Remote Outdoor Unit-Air-Source) | Centrally-Ducted | 38MURAQ18AB3* | V,C36H***P429+CBPE3A* |  | 17800 | 15.5 | 10.5 | 9 | 17100 | 19400 | 113.5% | 2.4 | 11500 | R-410A
213796962 | 1.48 | Yes | No | BRYANT HEATING AND COOLING SYSTEMS | HRCU-A-CB (Split System: Heat Pump with Remote Outdoor Unit-Air-Source) | Centrally-Ducted | 38MURAQ18AB3* | V,C36H***P219+CBPE3A* |  | 17800 | 15.5 | 10.5 | 9 | 17100 | 19400 | 113.5% | 2.4 | 11500 | R-410A
213796969 | 1.9 | No | No | BRYANT HEATING AND COOLING SYSTEMS | HRCU-A-CB (Split System: Heat Pump with Remote Outdoor Unit-Air-Source) | Centrally-Ducted | 38MURAQ24AB3* | V,C36H***P039+CBPE3A* |  | 22800 | 16 | 9.5 | 8.6 | 25400 | 25400 | 100% | 2.1 | 18400 | R-410A
213796970 | 1.97 | Yes | Yes | BRYANT HEATING AND COOLING SYSTEMS | HRCU-A-CB (Split System: Heat Pump with Remote Outdoor Unit-Air-Source) | Centrally-Ducted | 38MURAQ24AB3* | V,C36H***P429+CBPE3A* |  | 23600 | 16 | 10 | 8.7 | 24800 | 22600 | 91.13% | 1.86 | 18200 | R-410A
213796971 | 2 | Yes | Yes | BRYANT HEATING AND COOLING SYSTEMS | HRCU-A-CB (Split System: Heat Pump with Remote Outdoor Unit-Air-Source) | Centrally-Ducted | 38MURAQ24AB3* | V,C36H175P149+CBPE4B* |  | 24000 | 16 | 10 | 8.9 | 25000 | 22600 | 90.4% | 1.9 | 18300 | R-410A
213796972 | 2 | Yes | Yes | BRYANT HEATING AND COOLING SYSTEMS | HRCU-A-CB (Split System: Heat Pump with Remote Outdoor Unit-Air-Source) | Centrally-Ducted | 38MURAQ24AB3* | V,C36H175P159+CBPE4B* |  | 24000 | 16 | 10 | 9 | 25000 | 22600 | 90.4% | 1.92 | 18300 | R-410A
213796973 | 2 | Yes | Yes | BRYANT HEATING AND COOLING SYSTEMS | HRCU-A-CB (Split System: Heat Pump with Remote Outdoor Unit-Air-Source) | Centrally-Ducted | 38MURAQ24AB3* | V,C36H***P219+CBPE3A* |  | 24000 | 16 | 10 | 8.9 | 25000 | 22600 | 90.4% | 1.9 | 18300 | R-410A
213796974 | 2 | Yes | Yes | BRYANT HEATING AND COOLING SYSTEMS | HRCU-A-CB (Split System: Heat Pump with Remote Outdoor Unit-Air-Source) | Centrally-Ducted | 38MURAQ24AB3* | V,C36H175P139+CBPE4B* |  | 24000 | 16 | 10 | 8.85 | 25000 | 22600 | 90.4% | 1.9 | 18300 | R-410A
213797145 | 2.87 | No | No | CARRIER | HRCU-A-C (Split System: Heat Pump with Remote Outdoor Unit with No Indoor Fan --Air Source) | Centrally-Ducted | 38MURAQ36AB3 | V,C36H***P429+CBPE3A* |  | 34400 | 15.2 | 9.5 | 8.6 | 37400 | 31600 | 84.49% | 1.92 | 32000 | R-410A
213797146 | 2.92 | Yes | No | CARRIER | HRCU-A-C (Split System: Heat Pump with Remote Outdoor Unit with No Indoor Fan --Air Source) | Centrally-Ducted | 38MURAQ36AB3 | V,C36H175P139+CBPE4B* |  | 35000 | 15.2 | 10 | 8.6 | 37400 | 31600 | 84.49% | 1.96 | 32000 | R-410A
213797267 | 0.75 | Yes | Yes | DAIKIN | HRCU-A-CB-O | Mini-Splits(Non-Ducted) | RXL09WMVJU* | FTX09NMVJU* |  | 9000 | 19.5 | 11.5 | 10 | 10900 | 9600 | 88.07% | 1.8 | 6700 | R-410A
213797268 | 0.75 | Yes | Yes | DAIKIN | HRCU-A-CB-O | Mini-Splits(Non-Ducted) | RXL09WMVJU* | FVXS09NVJU |  | 9000 | 19.5 | 11.5 | 9.7 | 10100 | 9800 | 97.03% | 1.8 | 6200 | R-410A
213797269 | 0.88 | Yes | Yes | DAIKIN | HRCU-A-CB-O | Mini-Splits(Non-Ducted) | RXL12WMVJU* | FTX12NMVJU* |  | 10600 | 19.5 | 11.5 | 10 | 13400 | 10800 | 80.6% | 1.8 | 8800 | R-410A
213797270 | 0.85 | No | Yes | DAIKIN | HRCU-A-CB-O | Mini-Splits(Non-Ducted) | RXL12WMVJU* | FVXS12NVJU |  | 10200 | 19.5 | 11 | 9.4 | 13000 | 12900 | 99.23% | 1.8 | 8300 | R-410A
213797271 | 1.25 | Yes | Yes | DAIKIN | HRCU-A-CB-O | Mini-Splits(Non-Ducted) | RXL15WMVJU* | FTX15NMVJU* |  | 15000 | 19.5 | 12 | 10 | 18300 | 14600 | 79.78% | 1.8 | 11500 | R-410A
213797272 | 1.25 | No | Yes | DAIKIN | HRCU-A-CB-O | Mini-Splits(Non-Ducted) | RXL15WMVJU* | FVXS15NVJU |  | 15000 | 19.5 | 11.5 | 9.3 | 18000 | 17600 | 97.78% | 1.8 | 11500 | R-410A
213797273 | 1.5 | No | Yes | DAIKIN | HRCU-A-CB-O | Mini-Splits(Non-Ducted) | RXL18WMVJU* | FTX18UVJU |  | 18000 | 19.8 | 11.5 | 8.5 | 21600 | 18200 | 84.26% | 1.8 | 14000 | R-410A
213797274 | 1.77 | No | Yes | DAIKIN | HRCU-A-CB-O | Mini-Splits(Non-Ducted) | RXL24WMVJU* | FTX24UVJU |  | 21200 | 19.5 | 11.5 | 8.5 | 24000 | 24000 | 100% | 1.8 | 15800 | R-410A
213797275 | 0.75 | Yes | Yes | DAIKIN | HRCU-A-CB-O | Mini-Splits(Non-Ducted) | RXM09WVJU* | FTXM09VVJU |  | 9000 | 27.4 | 16.3 | 11.2 | 11000 | 11000 | 100% | 1.8 | 6600 | R-32
213797276 | 1 | Yes | Yes | DAIKIN | HRCU-A-CB-O | Mini-Splits(Non-Ducted) | RXM12WVJU* | FTXM12VVJU |  | 12000 | 25.2 | 13.2 | 10.7 | 13600 | 13600 | 100% | 1.8 | 8600 | R-32
213797277 | 1.5 | Yes | Yes | DAIKIN | HRCU-A-CB-O | Mini-Splits(Non-Ducted) | RXM18WVJU* | FTXM18VVJU |  | 18000 | 22.7 | 12.5 | 10 | 21600 | 21600 | 100% | 1.75 | 15400 | R-32
213797278 | 1.8 | Yes | Yes | DAIKIN | HRCU-A-CB-O | Mini-Splits(Non-Ducted) | RXM24WVJU* | FTXM24VVJU |  | 21600 | 22 | 12 | 10 | 24000 | 23400 | 97.5% | 1.8 | 16000 | R-32
213802701 | 1.92 | Yes | Yes | GREE | HRCU-A-CB-O | Mini-Splits(Non-Ducted) | GWH24AWEXF-D6DNA1E/O | GWH24AWEXF-D6DN***/I |  | 23000 | 26 | 13.3 | 10 | 24000 | 19000 | 79.17% | 1.8 | 15700 | R-32
213803142 | 0.75 | No | Yes | COMFORTSTAR | HRCU-A-CB-O | Mini-Splits(Non-Ducted) | CHT09CA-23(O) | CHT09CA-23(I) |  | 9000 | 23 | 12.5 | 9 | 9500 | 7000 | 73.68% | 1.8 | 5900 | R-410A
213803143 | 0.75 | No | Yes | COMFORTSTAR | HRCU-A-CB-O | Mini-Splits(Non-Ducted) | CHT09CD-23(O) | CHT09CD-23(I) |  | 9000 | 23.5 | 13 | 9.2 | 9500 | 7300 | 76.84% | 1.8 | 5900 | R-410A
213803144 | 1 | No | Yes | COMFORTSTAR | HRCU-A-CB-O | Mini-Splits(Non-Ducted) | CHT12CA-23(O) | CHT12CA-23(I) |  | 12000 | 22 | 12.5 | 9 | 12000 | 8700 | 72.5% | 1.8 | 7100 | R-410A
213803145 | 1 | Yes | Yes | COMFORTSTAR | HRCU-A-CB-O | Mini-Splits(Non-Ducted) | CHT12CD-23(O) | CHT12CD-23(I) |  | 12000 | 23 | 13 | 9.5 | 12000 | 9100 | 75.83% | 1.8 | 7600 | R-410A
213803152 | 0.75 | No | Yes | HISENSE | HRCU-A-CB-O | Mini-Splits(Non-Ducted) | AST-09UW3SXEDH01 | AST-09UW3SXEDH01 |  | 9000 | 25.5 | 14.5 | 10.5 | 10000 | 7000 | 70% | 2.05 | 5500 | R-410A
213803153 | 1 | No | Yes | HISENSE | HRCU-A-CB-O | Mini-Splits(Non-Ducted) | AST-12UW3SXEDH02 | AST-12UW3SXEDH02 |  | 12000 | 23.5 | 12.7 | 9.5 | 12000 | 8400 | 70% | 2.05 | 6800 | R-410A
213803154 | 1.5 | No | Yes | HISENSE | HRCU-A-CB-O | Mini-Splits(Non-Ducted) | AST-18UW3SBBDH01 | AST-18UW3SBBDH01 |  | 18000 | 20.5 | 13.2 | 9.5 | 19000 | 13300 | 70% | 1.8 | 10500 | R-410A
213803155 | 2 | No | Yes | HISENSE | HRCU-A-CB-O | Mini-Splits(Non-Ducted) | AS-24UW3SKKVT00 | AS-24UW3SKKVT00 |  | 24000 | 21 | 12.5 | 10 | 26000 | 18200 | 70% | 1.75 | 15500 | R-410A
213803156 | 0.75 | No | Yes | HISENSE | HRCU-A-CB-O | Mini-Splits(Non-Ducted) | AS-09UW3SXETG00 | AS-09UW3SXETG00 |  | 9000 | 27.5 | 15.5 | 10.5 | 10000 | 7000 | 70% | 2.1 | 6000 | R-410A
213803157 | 1 | No | Yes | HISENSE | HRCU-A-CB-O | Mini-Splits(Non-Ducted) | AS-12UW3SXATG00 | AS-12UW3SXATG00 |  | 12000 | 23.5 | 15.4 | 9.8 | 12000 | 8400 | 70% | 1.75 | 7000 | R-410A
213803158 | 0.75 | No | Yes | HISENSE | HRCU-A-CB-O | Mini-Splits(Non-Ducted) | AST-09UW3SVEDH01 | AST-09UW3SVEDH01 |  | 9000 | 22 | 13.7 | 9 | 9000 | 6300 | 70% | 2.05 | 5000 | R-410A
213803159 | 1 | No | Yes | HISENSE | HRCU-A-CB-O | Mini-Splits(Non-Ducted) | AST-12UW3SXEDH01 | AST-12UW3SXEDH01 |  | 12000 | 21 | 13 | 9.5 | 12000 | 8400 | 70% | 1.75 | 7500 | R-410A
213803160 | 1.5 | No | Yes | HISENSE | HRCU-A-CB-O | Mini-Splits(Non-Ducted) | AST-18UW3SBBDH00 | AST-18UW3SBBDH00 |  | 18000 | 22.5 | 13 | 8.6 | 17000 | 11900 | 70% | 1.8 | 10000 | R-410A
213803161 | 1.92 | No | Yes | HISENSE | HRCU-A-CB-O | Mini-Splits(Non-Ducted) | AST-24UW3SDBDH01 | AST-24UW3SDBDH01 |  | 23000 | 20.5 | 12.2 | 8.6 | 23000 | 18000 | 78.26% | 1.75 | 12500 | R-410A
213803489 | 2.8 | No | No | CHAMPION HEATING AND COOLING | HRCU-A-CB (Split System: Heat Pump with Remote Outdoor Unit-Air-Source) | Centrally-Ducted | HMH72B341 | D(A,C,E)36A34+TDR | Z8ET080C16LMPS1 | 33600 | 18.5 | 9.5 | 8.1 | 32600 | 29800 | 91.41% | 2.74 | 26400 | R-410A
213803490 | 2.8 | No | No | CHAMPION HEATING AND COOLING | HRCU-A-CB (Split System: Heat Pump with Remote Outdoor Unit-Air-Source) | Centrally-Ducted | HMH72B341 | D(A,C,E)36D34+TDR | Z8ET080C16LMPS1 | 33600 | 18.5 | 9.5 | 8.4 | 33000 | 30000 | 90.91% | 2.85 | 26600 | R-410A
213803491 | 2.8 | No | No | CHAMPION HEATING AND COOLING | HRCU-A-CB (Split System: Heat Pump with Remote Outdoor Unit-Air-Source) | Centrally-Ducted | HMH72B341 | D(A,C,E)48A34+TDR | Z8ET080C16LMPS1 | 33600 | 18.5 | 9.5 | 8.1 | 32600 | 29800 | 91.41% | 2.74 | 26400 | R-410A
213803492 | 2.78 | No | No | CHAMPION HEATING AND COOLING | HRCU-A-CB (Split System: Heat Pump with Remote Outdoor Unit-Air-Source) | Centrally-Ducted | HMH72B341 | D(A,C,E)36A34+TDR | Z8ET100C16LMPS1 | 33400 | 18 | 9.5 | 8.1 | 32600 | 29800 | 91.41% | 2.72 | 26400 | R-410A
213803493 | 2.78 | No | No | CHAMPION HEATING AND COOLING | HRCU-A-CB (Split System: Heat Pump with Remote Outdoor Unit-Air-Source) | Centrally-Ducted | HMH72B341 | D(A,C,E)36D34+TDR | Z8ET100C16LMPS1 | 33400 | 18 | 9.5 | 8.4 | 33000 | 30000 | 90.91% | 2.8 | 26600 | R-410A
213803494 | 2.78 | No | No | CHAMPION HEATING AND COOLING | HRCU-A-CB (Split System: Heat Pump with Remote Outdoor Unit-Air-Source) | Centrally-Ducted | HMH72B341 | D(A,C,E)48A34+TDR | Z8ET100C16LMPS1 | 33400 | 18 | 9.5 | 8.1 | 32600 | 29800 | 91.41% | 2.7 | 26400 | R-410A
213803495 | 2.8 | No | No | CHAMPION HEATING AND COOLING | HRCU-A-CB (Split System: Heat Pump with Remote Outdoor Unit-Air-Source) | Centrally-Ducted | HMH72B341 | D(A,C,E)36A34+TDR | Z8ET100C20LMPS1 | 33600 | 18.5 | 9.5 | 8.1 | 32600 | 29400 | 90.18% | 2.7 | 26200 | R-410A
213803496 | 2.8 | No | No | CHAMPION HEATING AND COOLING | HRCU-A-CB (Split System: Heat Pump with Remote Outdoor Unit-Air-Source) | Centrally-Ducted | HMH72B341 | D(A,C,E)36D34+TDR | Z8ET100C20LMPS1 | 33600 | 18.5 | 9.5 | 8.4 | 33000 | 29600 | 89.7% | 2.81 | 26400 | R-410A
213803497 | 2.8 | No | No | CHAMPION HEATING AND COOLING | HRCU-A-CB (Split System: Heat Pump with Remote Outdoor Unit-Air-Source) | Centrally-Ducted | HMH72B341 | D(A,C,E)48A34+TDR | Z8ET100C20LMPS1 | 33600 | 18.5 | 9.5 | 8.1 | 32600 | 29400 | 90.18% | 2.7 | 26200 | R-410A
213803498 | 2.8 | No | No | CHAMPION HEATING AND COOLING | HRCU-A-CB (Split System: Heat Pump with Remote Outdoor Unit-Air-Source) | Centrally-Ducted | HMH72B341 | D(A,C,E)36A34+TDR | Z8ET120C20LMPS1 | 33600 | 18.5 | 9.5 | 8.1 | 32600 | 29800 | 91.41% | 2.72 | 26400 | R-410A
213803499 | 2.8 | No | No | CHAMPION HEATING AND COOLING | HRCU-A-CB (Split System: Heat Pump with Remote Outdoor Unit-Air-Source) | Centrally-Ducted | HMH72B341 | D(A,C,E)36D34+TDR | Z8ET120C20LMPS1 | 33600 | 18.5 | 9.5 | 8.4 | 33000 | 30000 | 90.91% | 2.83 | 26600 | R-410A
213803500 | 2.8 | No | No | CHAMPION HEATING AND COOLING | HRCU-A-CB (Split System: Heat Pump with Remote Outdoor Unit-Air-Source) | Centrally-Ducted | HMH72B341 | D(A,C,E)48A34+TDR | Z8ET120C20LMPS1 | 33600 | 18.5 | 9.5 | 8.1 | 32600 | 29800 | 91.41% | 2.72 | 26400 | R-410A
213804779 | 0.75 | No | Yes | Acekool | HRCU-A-CB-O | Mini-Splits(Non-Ducted) | CMS9 | CMS9 |  | 9000 | 19 | 10 | 8.5 | 10000 | 7000 | 70% | 1.75 | 5800 | R-410A
213804780 | 1 | No | Yes | Acekool | HRCU-A-CB-O | Mini-Splits(Non-Ducted) | CMS12 | CMS12 |  | 12000 | 19 | 10 | 8.5 | 12200 | 8600 | 70.49% | 1.8 | 7300 | R-410A
213804891 | 1.5 | Yes | Yes | ICONIC AIR SOLUTION | HRCU-A-CB (Split System: Heat Pump with Remote Outdoor Unit-Air-Source) | Centrally-Ducted | ICLZ18AK | IFLV18IK |  | 18000 | 17 | 12.4 | 9.5 | 19000 | 18000 | 94.74% | 2 | 13500 | R-410A
213804892 | 2 | Yes | Yes | ICONIC AIR SOLUTION | HRCU-A-CB (Split System: Heat Pump with Remote Outdoor Unit-Air-Source) | Centrally-Ducted | ICLZ24AK | IFLV24IK |  | 24000 | 19 | 12 | 9.3 | 27400 | 24000 | 87.59% | 1.91 | 19200 | R-410A
213804893 | 2.33 | Yes | Yes | ICONIC AIR SOLUTION | HRCU-A-CB (Split System: Heat Pump with Remote Outdoor Unit-Air-Source) | Centrally-Ducted | ICLZ30AK | IFLV30IK |  | 28000 | 18.2 | 11.7 | 8.8 | 30000 | 26000 | 86.67% | 1.8 | 20000 | R-410A
213804894 | 3 | Yes | Yes | ICONIC AIR SOLUTION | HRCU-A-CB (Split System: Heat Pump with Remote Outdoor Unit-Air-Source) | Centrally-Ducted | ICLZ36AK | IFLV36IK |  | 36000 | 17 | 10 | 9.9 | 36000 | 36000 | 100% | 1.9 | 32800 | R-410A
213815088 | 1.38 | Yes | Yes | DAIKIN | HRCU-A-CB (Split System: Heat Pump with Remote Outdoor Unit-Air-Source) | Centrally-Ducted | DZ6VSA1810A* | CA*EA1818*4A*+MBVK12BP1X00A* |  | 16600 | 17.5 | 10.9 | 8.5 | 17400 | 13000 | 74.71% | 2.1 | 10800 | R-410A
213815089 | 1.38 | Yes | Yes | DAIKIN | HRCU-A-CB (Split System: Heat Pump with Remote Outdoor Unit-Air-Source) | Centrally-Ducted | DZ6VSA1810A* | CA*EA1818*4A*+MBVK16CP1X00A* |  | 16600 | 17.5 | 10.9 | 8.5 | 17400 | 13000 | 74.71% | 2.1 | 10800 | R-410A
213815090 | 1.38 | Yes | Yes | DAIKIN | HRCU-A-CB (Split System: Heat Pump with Remote Outdoor Unit-Air-Source) | Centrally-Ducted | DZ6VSA1810A* | CA*EA2422*4A*+MBVK12BP1X00A* |  | 16600 | 17.5 | 10.9 | 8.5 | 17400 | 13000 | 74.71% | 2.1 | 10800 | R-410A
213815091 | 1.38 | Yes | Yes | DAIKIN | HRCU-A-CB (Split System: Heat Pump with Remote Outdoor Unit-Air-Source) | Centrally-Ducted | DZ6VSA1810A* | CA*EA2422*4A*+MBVK16CP1X00A* |  | 16600 | 17.5 | 10.9 | 8.5 | 17400 | 13000 | 74.71% | 2.1 | 10800 | R-410A
213815103 | 2.85 | Yes | Yes | GOODMAN | HRCU-A-CB (Split System: Heat Pump with Remote Outdoor Unit-Air-Source) | Centrally-Ducted | GSZV903610A* | CA*F3743*6D*+MBVB16CP1X00A*+TX |  | 34200 | 19 | 12 | 8.2 | 34200 | 24400 | 71.35% | 1.85 | 21600 | R-410A
213815104 | 2.85 | Yes | Yes | FRANKLIN | HRCU-A-CB (Split System: Heat Pump with Remote Outdoor Unit-Air-Source) | Centrally-Ducted | GSZV903610A* | CA*F3743*6D*+MBVB16CP1X00A*+TX |  | 34200 | 19 | 12 | 8.2 | 34200 | 24400 | 71.35% | 1.85 | 21600 | R-410A
213815105 | 2.85 | Yes | Yes | FRANKLIN | HRCU-A-CB (Split System: Heat Pump with Remote Outdoor Unit-Air-Source) | Centrally-Ducted | ASZV903610A* | CA*F3743*6D*+MBVB16CP1X00A*+TX |  | 34200 | 19 | 12 | 8.2 | 34200 | 24400 | 71.35% | 1.85 | 21600 | R-410A
213815106 | 2.85 | Yes | Yes | Liberty Heating & Air Conditioning | HRCU-A-CB (Split System: Heat Pump with Remote Outdoor Unit-Air-Source) | Centrally-Ducted | ASZV903610A* | CA*F3743*6D*+MBVB16CP1X00A*+TX |  | 34200 | 19 | 12 | 8.2 | 34200 | 24400 | 71.35% | 1.85 | 21600 | R-410A
213815123 | 2.85 | Yes | Yes | DAIKIN | HRCU-A-CB (Split System: Heat Pump with Remote Outdoor Unit-Air-Source) | Centrally-Ducted | DZ9VCA3610A* | CA*F3743*6D*+MBVK16CP1X00A*+TX |  | 34200 | 19 | 12 | 8.2 | 34200 | 24400 | 71.35% | 1.85 | 21600 | R-410A
213815124 | 2.85 | Yes | Yes | AMANA | HRCU-A-CB (Split System: Heat Pump with Remote Outdoor Unit-Air-Source) | Centrally-Ducted | ASZV903610A* | CA*F3743*6D*+MBVB16CP1X00A*+TX |  | 34200 | 19 | 12 | 8.2 | 34200 | 24400 | 71.35% | 1.85 | 21600 | R-410A
213815131 | 2.83 | Yes | Yes | DAIKIN | HRCU-A-CB (Split System: Heat Pump with Remote Outdoor Unit-Air-Source) | Centrally-Ducted | DZ9VCA3610A* | CA*F3137*6A*+MBVK12BP1X00A*+TXV |  | 34000 | 18.5 | 12 | 8.2 | 34000 | 24400 | 71.76% | 1.8 | 21600 | R-410A
213815132 | 2.83 | Yes | Yes | DAIKIN | HRCU-A-CB (Split System: Heat Pump with Remote Outdoor Unit-Air-Source) | Centrally-Ducted | DZ9VCA3610A* | CA*F3743*6D*+MBVK12BP1X00A*+TXV |  | 34000 | 19 | 12 | 8.2 | 34000 | 24400 | 71.76% | 1.8 | 21600 | R-410A
213815133 | 2.78 | Yes | Yes | DAIKIN | HRCU-A-CB (Split System: Heat Pump with Remote Outdoor Unit-Air-Source) | Centrally-Ducted | DZ9VCA3610A* | CHPF3642C6C*+MBVK12BP1X00A*+TXV |  | 33400 | 18 | 11 | 8.2 | 34000 | 24400 | 71.76% | 1.8 | 21600 | R-410A
213815134 | 2.78 | Yes | Yes | DAIKIN | HRCU-A-CB (Split System: Heat Pump with Remote Outdoor Unit-Air-Source) | Centrally-Ducted | DZ9VCA3610A* | CHPF3642C6C*+MBVK16CP1X00A*+TXV |  | 33400 | 18 | 11 | 8.2 | 34000 | 24400 | 71.76% | 1.8 | 21600 | R-410A
213815135 | 2.78 | Yes | Yes | DAIKIN | HRCU-A-CB (Split System: Heat Pump with Remote Outdoor Unit-Air-Source) | Centrally-Ducted | DZ9VCA3610A* | CHPF3743C6B*+MBVK12BP1X00A*+TXV |  | 33400 | 18 | 11 | 8.2 | 34000 | 24400 | 71.76% | 1.8 | 21600 | R-410A
213815136 | 2.78 | Yes | Yes | DAIKIN | HRCU-A-CB (Split System: Heat Pump with Remote Outdoor Unit-Air-Source) | Centrally-Ducted | DZ9VCA3610A* | CHPF3743C6B*+MBVK16CP1X00A*+TXV |  | 33400 | 18 | 11 | 8.2 | 34000 | 24400 | 71.76% | 1.8 | 21600 | R-410A
213815137 | 2.82 | Yes | Yes | DAIKIN | HRCU-A-CB (Split System: Heat Pump with Remote Outdoor Unit-Air-Source) | Centrally-Ducted | DZ9VCA3610A* | CSCF3642N6D*+MBVK12BP1X00A*+TXV |  | 33800 | 18.5 | 11.5 | 8.2 | 34000 | 24400 | 71.76% | 1.8 | 21600 | R-410A
213815138 | 2.82 | Yes | Yes | DAIKIN | HRCU-A-CB (Split System: Heat Pump with Remote Outdoor Unit-Air-Source) | Centrally-Ducted | DZ9VCA3610A* | CSCF3642N6D*+MBVK16CP1X00A*+TXV |  | 33800 | 18.5 | 11.5 | 8.2 | 34000 | 24400 | 71.76% | 1.8 | 21600 | R-410A
213815151 | 2.83 | Yes | Yes | AMANA | HRCU-A-CB (Split System: Heat Pump with Remote Outdoor Unit-Air-Source) | Centrally-Ducted | ASZV903610A* | CA*F3137*6A*+MBVB12BP1X00A*+TXV |  | 34000 | 18.5 | 12 | 8.2 | 34000 | 24400 | 71.76% | 1.8 | 21600 | R-410A
213815152 | 2.83 | Yes | Yes | AMANA | HRCU-A-CB (Split System: Heat Pump with Remote Outdoor Unit-Air-Source) | Centrally-Ducted | ASZV903610A* | CA*F3743*6D*+MBVB12BP1X00A*+TXV |  | 34000 | 19 | 12 | 8.2 | 34000 | 24400 | 71.76% | 1.8 | 21600 | R-410A
213815153 | 2.78 | Yes | Yes | AMANA | HRCU-A-CB (Split System: Heat Pump with Remote Outdoor Unit-Air-Source) | Centrally-Ducted | ASZV903610A* | CHPF3642C6C*+MBVB12BP1X00A*+TXV |  | 33400 | 18 | 11 | 8.2 | 34000 | 24400 | 71.76% | 1.8 | 21600 | R-410A
213815154 | 2.78 | Yes | Yes | AMANA | HRCU-A-CB (Split System: Heat Pump with Remote Outdoor Unit-Air-Source) | Centrally-Ducted | ASZV903610A* | CHPF3642C6C*+MBVB16CP1X00A*+TXV |  | 33400 | 18 | 11 | 8.2 | 34000 | 24400 | 71.76% | 1.8 | 21600 | R-410A
213815155 | 2.78 | Yes | Yes | AMANA | HRCU-A-CB (Split System: Heat Pump with Remote Outdoor Unit-Air-Source) | Centrally-Ducted | ASZV903610A* | CHPF3743C6B*+MBVB12BP1X00A*+TXV |  | 33400 | 18 | 11 | 8.2 | 34000 | 24400 | 71.76% | 1.8 | 21600 | R-410A
213815156 | 2.78 | Yes | Yes | AMANA | HRCU-A-CB (Split System: Heat Pump with Remote Outdoor Unit-Air-Source) | Centrally-Ducted | ASZV903610A* | CHPF3743C6B*+MBVB16CP1X00A*+TXV |  | 33400 | 18 | 11 | 8.2 | 34000 | 24400 | 71.76% | 1.8 | 21600 | R-410A
213815157 | 2.82 | Yes | Yes | AMANA | HRCU-A-CB (Split System: Heat Pump with Remote Outdoor Unit-Air-Source) | Centrally-Ducted | ASZV903610A* | CSCF3642N6D*+MBVB12BP1X00A*+TXV |  | 33800 | 18.5 | 11.5 | 8.2 | 34000 | 24400 | 71.76% | 1.8 | 21600 | R-410A
213815158 | 2.82 | Yes | Yes | AMANA | HRCU-A-CB (Split System: Heat Pump with Remote Outdoor Unit-Air-Source) | Centrally-Ducted | ASZV903610A* | CSCF3642N6D*+MBVB16CP1X00A*+TXV |  | 33800 | 18.5 | 11.5 | 8.2 | 34000 | 24400 | 71.76% | 1.8 | 21600 | R-410A
213815171 | 2.83 | Yes | Yes | GOODMAN | HRCU-A-CB (Split System: Heat Pump with Remote Outdoor Unit-Air-Source) | Centrally-Ducted | GSZV903610A* | CA*F3137*6A*+MBVB12BP1X00A*+TXV |  | 34000 | 18.5 | 12 | 8.2 | 34000 | 24400 | 71.76% | 1.8 | 21600 | R-410A
213815172 | 2.83 | Yes | Yes | GOODMAN | HRCU-A-CB (Split System: Heat Pump with Remote Outdoor Unit-Air-Source) | Centrally-Ducted | GSZV903610A* | CA*F3743*6D*+MBVB12BP1X00A*+TXV |  | 34000 | 19 | 12 | 8.2 | 34000 | 24400 | 71.76% | 1.8 | 21600 | R-410A
213815173 | 2.78 | Yes | Yes | GOODMAN | HRCU-A-CB (Split System: Heat Pump with Remote Outdoor Unit-Air-Source) | Centrally-Ducted | GSZV903610A* | CHPF3642C6C*+MBVB12BP1X00A*+TXV |  | 33400 | 18 | 11 | 8.2 | 34000 | 24400 | 71.76% | 1.8 | 21600 | R-410A
213815174 | 2.78 | Yes | Yes | GOODMAN | HRCU-A-CB (Split System: Heat Pump with Remote Outdoor Unit-Air-Source) | Centrally-Ducted | GSZV903610A* | CHPF3642C6C*+MBVB16CP1X00A*+TXV |  | 33400 | 18 | 11 | 8.2 | 34000 | 24400 | 71.76% | 1.8 | 21600 | R-410A
213815175 | 2.78 | Yes | Yes | GOODMAN | HRCU-A-CB (Split System: Heat Pump with Remote Outdoor Unit-Air-Source) | Centrally-Ducted | GSZV903610A* | CHPF3743C6B*+MBVB12BP1X00A*+TXV |  | 33400 | 18 | 11 | 8.2 | 34000 | 24400 | 71.76% | 1.8 | 21600 | R-410A
213815176 | 2.78 | Yes | Yes | GOODMAN | HRCU-A-CB (Split System: Heat Pump with Remote Outdoor Unit-Air-Source) | Centrally-Ducted | GSZV903610A* | CHPF3743C6B*+MBVB16CP1X00A*+TXV |  | 33400 | 18 | 11 | 8.2 | 34000 | 24400 | 71.76% | 1.8 | 21600 | R-410A
213815177 | 2.82 | Yes | Yes | GOODMAN | HRCU-A-CB (Split System: Heat Pump with Remote Outdoor Unit-Air-Source) | Centrally-Ducted | GSZV903610A* | CSCF3642N6D*+MBVB12BP1X00A*+TXV |  | 33800 | 18.5 | 11.5 | 8.2 | 34000 | 24400 | 71.76% | 1.8 | 21600 | R-410A
213815178 | 2.82 | Yes | Yes | GOODMAN | HRCU-A-CB (Split System: Heat Pump with Remote Outdoor Unit-Air-Source) | Centrally-Ducted | GSZV903610A* | CSCF3642N6D*+MBVB16CP1X00A*+TXV |  | 33800 | 18.5 | 11.5 | 8.2 | 34000 | 24400 | 71.76% | 1.8 | 21600 | R-410A
213815191 | 2.83 | Yes | Yes | FRANKLIN | HRCU-A-CB (Split System: Heat Pump with Remote Outdoor Unit-Air-Source) | Centrally-Ducted | GSZV903610A* | CA*F3137*6A*+MBVB12BP1X00A*+TXV |  | 34000 | 18.5 | 12 | 8.2 | 34000 | 24400 | 71.76% | 1.8 | 21600 | R-410A
213815192 | 2.83 | Yes | Yes | FRANKLIN | HRCU-A-CB (Split System: Heat Pump with Remote Outdoor Unit-Air-Source) | Centrally-Ducted | GSZV903610A* | CA*F3743*6D*+MBVB12BP1X00A*+TXV |  | 34000 | 19 | 12 | 8.2 | 34000 | 24400 | 71.76% | 1.8 | 21600 | R-410A
213815193 | 2.78 | Yes | Yes | FRANKLIN | HRCU-A-CB (Split System: Heat Pump with Remote Outdoor Unit-Air-Source) | Centrally-Ducted | GSZV903610A* | CHPF3642C6C*+MBVB12BP1X00A*+TXV |  | 33400 | 18 | 11 | 8.2 | 34000 | 24400 | 71.76% | 1.8 | 21600 | R-410A
213815194 | 2.78 | Yes | Yes | FRANKLIN | HRCU-A-CB (Split System: Heat Pump with Remote Outdoor Unit-Air-Source) | Centrally-Ducted | GSZV903610A* | CHPF3642C6C*+MBVB16CP1X00A*+TXV |  | 33400 | 18 | 11 | 8.2 | 34000 | 24400 | 71.76% | 1.8 | 21600 | R-410A
213815195 | 2.78 | Yes | Yes | FRANKLIN | HRCU-A-CB (Split System: Heat Pump with Remote Outdoor Unit-Air-Source) | Centrally-Ducted | GSZV903610A* | CHPF3743C6B*+MBVB12BP1X00A*+TXV |  | 33400 | 18 | 11 | 8.2 | 34000 | 24400 | 71.76% | 1.8 | 21600 | R-410A
213815196 | 2.78 | Yes | Yes | FRANKLIN | HRCU-A-CB (Split System: Heat Pump with Remote Outdoor Unit-Air-Source) | Centrally-Ducted | GSZV903610A* | CHPF3743C6B*+MBVB16CP1X00A*+TXV |  | 33400 | 18 | 11 | 8.2 | 34000 | 24400 | 71.76% | 1.8 | 21600 | R-410A
213815197 | 2.82 | Yes | Yes | FRANKLIN | HRCU-A-CB (Split System: Heat Pump with Remote Outdoor Unit-Air-Source) | Centrally-Ducted | GSZV903610A* | CSCF3642N6D*+MBVB12BP1X00A*+TXV |  | 33800 | 18.5 | 11.5 | 8.2 | 34000 | 24400 | 71.76% | 1.8 | 21600 | R-410A
213815198 | 2.82 | Yes | Yes | FRANKLIN | HRCU-A-CB (Split System: Heat Pump with Remote Outdoor Unit-Air-Source) | Centrally-Ducted | GSZV903610A* | CSCF3642N6D*+MBVB16CP1X00A*+TXV |  | 33800 | 18.5 | 11.5 | 8.2 | 34000 | 24400 | 71.76% | 1.8 | 21600 | R-410A
213815211 | 2.83 | Yes | Yes | FRANKLIN | HRCU-A-CB (Split System: Heat Pump with Remote Outdoor Unit-Air-Source) | Centrally-Ducted | ASZV903610A* | CA*F3137*6A*+MBVB12BP1X00A*+TXV |  | 34000 | 18.5 | 12 | 8.2 | 34000 | 24400 | 71.76% | 1.8 | 21600 | R-410A
213815212 | 2.83 | Yes | Yes | FRANKLIN | HRCU-A-CB (Split System: Heat Pump with Remote Outdoor Unit-Air-Source) | Centrally-Ducted | ASZV903610A* | CA*F3743*6D*+MBVB12BP1X00A*+TXV |  | 34000 | 19 | 12 | 8.2 | 34000 | 24400 | 71.76% | 1.8 | 21600 | R-410A
213815213 | 2.78 | Yes | Yes | FRANKLIN | HRCU-A-CB (Split System: Heat Pump with Remote Outdoor Unit-Air-Source) | Centrally-Ducted | ASZV903610A* | CHPF3642C6C*+MBVB12BP1X00A*+TXV |  | 33400 | 18 | 11 | 8.2 | 34000 | 24400 | 71.76% | 1.8 | 21600 | R-410A
213815214 | 2.78 | Yes | Yes | FRANKLIN | HRCU-A-CB (Split System: Heat Pump with Remote Outdoor Unit-Air-Source) | Centrally-Ducted | ASZV903610A* | CHPF3642C6C*+MBVB16CP1X00A*+TXV |  | 33400 | 18 | 11 | 8.2 | 34000 | 24400 | 71.76% | 1.8 | 21600 | R-410A
213815215 | 2.78 | Yes | Yes | FRANKLIN | HRCU-A-CB (Split System: Heat Pump with Remote Outdoor Unit-Air-Source) | Centrally-Ducted | ASZV903610A* | CHPF3743C6B*+MBVB12BP1X00A*+TXV |  | 33400 | 18 | 11 | 8.2 | 34000 | 24400 | 71.76% | 1.8 | 21600 | R-410A
213815216 | 2.78 | Yes | Yes | FRANKLIN | HRCU-A-CB (Split System: Heat Pump with Remote Outdoor Unit-Air-Source) | Centrally-Ducted | ASZV903610A* | CHPF3743C6B*+MBVB16CP1X00A*+TXV |  | 33400 | 18 | 11 | 8.2 | 34000 | 24400 | 71.76% | 1.8 | 21600 | R-410A
213815217 | 2.82 | Yes | Yes | FRANKLIN | HRCU-A-CB (Split System: Heat Pump with Remote Outdoor Unit-Air-Source) | Centrally-Ducted | ASZV903610A* | CSCF3642N6D*+MBVB12BP1X00A*+TXV |  | 33800 | 18.5 | 11.5 | 8.2 | 34000 | 24400 | 71.76% | 1.8 | 21600 | R-410A
213815218 | 2.82 | Yes | Yes | FRANKLIN | HRCU-A-CB (Split System: Heat Pump with Remote Outdoor Unit-Air-Source) | Centrally-Ducted | ASZV903610A* | CSCF3642N6D*+MBVB16CP1X00A*+TXV |  | 33800 | 18.5 | 11.5 | 8.2 | 34000 | 24400 | 71.76% | 1.8 | 21600 | R-410A
213815231 | 2.83 | Yes | Yes | Liberty Heating & Air Conditioning | HRCU-A-CB (Split System: Heat Pump with Remote Outdoor Unit-Air-Source) | Centrally-Ducted | ASZV903610A* | CA*F3137*6A*+MBVB12BP1X00A*+TXV |  | 34000 | 18.5 | 12 | 8.2 | 34000 | 24400 | 71.76% | 1.8 | 21600 | R-410A
213815232 | 2.83 | Yes | Yes | Liberty Heating & Air Conditioning | HRCU-A-CB (Split System: Heat Pump with Remote Outdoor Unit-Air-Source) | Centrally-Ducted | ASZV903610A* | CA*F3743*6D*+MBVB12BP1X00A*+TXV |  | 34000 | 19 | 12 | 8.2 | 34000 | 24400 | 71.76% | 1.8 | 21600 | R-410A
213815233 | 2.78 | Yes | Yes | Liberty Heating & Air Conditioning | HRCU-A-CB (Split System: Heat Pump with Remote Outdoor Unit-Air-Source) | Centrally-Ducted | ASZV903610A* | CHPF3642C6C*+MBVB12BP1X00A*+TXV |  | 33400 | 18 | 11 | 8.2 | 34000 | 24400 | 71.76% | 1.8 | 21600 | R-410A
213815234 | 2.78 | Yes | Yes | Liberty Heating & Air Conditioning | HRCU-A-CB (Split System: Heat Pump with Remote Outdoor Unit-Air-Source) | Centrally-Ducted | ASZV903610A* | CHPF3642C6C*+MBVB16CP1X00A*+TXV |  | 33400 | 18 | 11 | 8.2 | 34000 | 24400 | 71.76% | 1.8 | 21600 | R-410A
213815235 | 2.78 | Yes | Yes | Liberty Heating & Air Conditioning | HRCU-A-CB (Split System: Heat Pump with Remote Outdoor Unit-Air-Source) | Centrally-Ducted | ASZV903610A* | CHPF3743C6B*+MBVB12BP1X00A*+TXV |  | 33400 | 18 | 11 | 8.2 | 34000 | 24400 | 71.76% | 1.8 | 21600 | R-410A
213815236 | 2.78 | Yes | Yes | Liberty Heating & Air Conditioning | HRCU-A-CB (Split System: Heat Pump with Remote Outdoor Unit-Air-Source) | Centrally-Ducted | ASZV903610A* | CHPF3743C6B*+MBVB16CP1X00A*+TXV |  | 33400 | 18 | 11 | 8.2 | 34000 | 24400 | 71.76% | 1.8 | 21600 | R-410A
213815237 | 2.82 | Yes | Yes | Liberty Heating & Air Conditioning | HRCU-A-CB (Split System: Heat Pump with Remote Outdoor Unit-Air-Source) | Centrally-Ducted | ASZV903610A* | CSCF3642N6D*+MBVB12BP1X00A*+TXV |  | 33800 | 18.5 | 11.5 | 8.2 | 34000 | 24400 | 71.76% | 1.8 | 21600 | R-410A
213815238 | 2.82 | Yes | Yes | Liberty Heating & Air Conditioning | HRCU-A-CB (Split System: Heat Pump with Remote Outdoor Unit-Air-Source) | Centrally-Ducted | ASZV903610A* | CSCF3642N6D*+MBVB16CP1X00A*+TXV |  | 33800 | 18.5 | 11.5 | 8.2 | 34000 | 24400 | 71.76% | 1.8 | 21600 | R-410A
213815247 | 1.38 | Yes | Yes | AMANA | HRCU-A-CB (Split System: Heat Pump with Remote Outdoor Unit-Air-Source) | Centrally-Ducted | ASZS601810A* | CA*EA1818*4A*+MBVK12BP1X00A* |  | 16600 | 17.5 | 10.9 | 8.5 | 17400 | 13000 | 74.71% | 2.1 | 10800 | R-410A
213815248 | 1.38 | Yes | Yes | AMANA | HRCU-A-CB (Split System: Heat Pump with Remote Outdoor Unit-Air-Source) | Centrally-Ducted | ASZS601810A* | CA*EA1818*4A*+MBVK16CP1X00A* |  | 16600 | 17.5 | 10.9 | 8.5 | 17400 | 13000 | 74.71% | 2.1 | 10800 | R-410A
213815249 | 1.38 | Yes | Yes | AMANA | HRCU-A-CB (Split System: Heat Pump with Remote Outdoor Unit-Air-Source) | Centrally-Ducted | ASZS601810A* | CA*EA2422*4A*+MBVK12BP1X00A* |  | 16600 | 17.5 | 10.9 | 8.5 | 17400 | 13000 | 74.71% | 2.1 | 10800 | R-410A
213815250 | 1.38 | Yes | Yes | AMANA | HRCU-A-CB (Split System: Heat Pump with Remote Outdoor Unit-Air-Source) | Centrally-Ducted | ASZS601810A* | CA*EA2422*4A*+MBVK16CP1X00A* |  | 16600 | 17.5 | 10.9 | 8.5 | 17400 | 13000 | 74.71% | 2.1 | 10800 | R-410A
213815262 | 1.38 | Yes | Yes | Liberty Heating & Air Conditioning | HRCU-A-CB (Split System: Heat Pump with Remote Outdoor Unit-Air-Source) | Centrally-Ducted | ASZS601810A* | CA*EA1818*4A*+MBVK12BP1X00A* |  | 16600 | 17.5 | 10.9 | 8.5 | 17400 | 13000 | 74.71% | 2.1 | 10800 | R-410A
213815263 | 1.38 | Yes | Yes | Liberty Heating & Air Conditioning | HRCU-A-CB (Split System: Heat Pump with Remote Outdoor Unit-Air-Source) | Centrally-Ducted | ASZS601810A* | CA*EA1818*4A*+MBVK16CP1X00A* |  | 16600 | 17.5 | 10.9 | 8.5 | 17400 | 13000 | 74.71% | 2.1 | 10800 | R-410A
213815264 | 1.38 | Yes | Yes | Liberty Heating & Air Conditioning | HRCU-A-CB (Split System: Heat Pump with Remote Outdoor Unit-Air-Source) | Centrally-Ducted | ASZS601810A* | CA*EA2422*4A*+MBVK12BP1X00A* |  | 16600 | 17.5 | 10.9 | 8.5 | 17400 | 13000 | 74.71% | 2.1 | 10800 | R-410A
213815265 | 1.38 | Yes | Yes | Liberty Heating & Air Conditioning | HRCU-A-CB (Split System: Heat Pump with Remote Outdoor Unit-Air-Source) | Centrally-Ducted | ASZS601810A* | CA*EA2422*4A*+MBVK16CP1X00A* |  | 16600 | 17.5 | 10.9 | 8.5 | 17400 | 13000 | 74.71% | 2.1 | 10800 | R-410A
213815726 | 1.92 | No | Yes | DAIKIN | HRCU-A-CB (Split System: Heat Pump with Remote Outdoor Unit-Air-Source) | Centrally-Ducted | DZ6VSA241EA* | CA*EA2422*4A*+MBVK12BP1X00A* |  | 23000 | 17 | 10 | 8.6 | 23000 | 16100 | 70% | 2 | 16000 | R-410A
213815727 | 1.92 | No | Yes | DAIKIN | HRCU-A-CB (Split System: Heat Pump with Remote Outdoor Unit-Air-Source) | Centrally-Ducted | DZ6VSA241EA* | CA*EA2422*4A*+MBVK16CP1X00A* |  | 23000 | 17 | 10 | 8.6 | 23000 | 16100 | 70% | 2 | 16000 | R-410A
213815728 | 1.92 | No | Yes | DAIKIN | HRCU-A-CB (Split System: Heat Pump with Remote Outdoor Unit-Air-Source) | Centrally-Ducted | DZ6VSA241EA* | CA*EA3026*4A*+MBVK12BP1X00A* |  | 23000 | 17 | 10 | 8.6 | 23000 | 16100 | 70% | 2 | 16000 | R-410A
213815729 | 1.92 | No | Yes | DAIKIN | HRCU-A-CB (Split System: Heat Pump with Remote Outdoor Unit-Air-Source) | Centrally-Ducted | DZ6VSA241EA* | CA*EA3026*4A*+MBVK16CP1X00A* |  | 23000 | 17 | 10 | 8.6 | 23000 | 16100 | 70% | 2 | 16000 | R-410A
213815730 | 2.85 | Yes | Yes | DAIKIN | HRCU-A-CB (Split System: Heat Pump with Remote Outdoor Unit-Air-Source) | Centrally-Ducted | DZ6VSA361EA* | CA*EA6030*4A*+MBVK20DP1X00A* |  | 34200 | 17.5 | 10 | 8.6 | 34200 | 30000 | 87.72% | 2 | 23000 | R-410A
213815731 | 2.85 | Yes | Yes | DAIKIN | HRCU-A-CB (Split System: Heat Pump with Remote Outdoor Unit-Air-Source) | Centrally-Ducted | DZ6VSA361EA* | CA*EA4830*4A*+MBVK16CP1X00A* |  | 34200 | 17.5 | 10 | 8.6 | 34200 | 29000 | 84.8% | 2 | 23000 | R-410A
213815732 | 3.33 | Yes | Yes | DAIKIN | HRCU-A-CB (Split System: Heat Pump with Remote Outdoor Unit-Air-Source) | Centrally-Ducted | DZ6VSA421EA* | CA*EA6030*4A*+MBVK20DP1X00A* |  | 40000 | 17 | 10 | 8.6 | 40000 | 30600 | 76.5% | 2 | 28000 | R-410A
213815733 | 3.67 | Yes | Yes | DAIKIN | HRCU-A-CB (Split System: Heat Pump with Remote Outdoor Unit-Air-Source) | Centrally-Ducted | DZ6VSA481EA* | CA*EA6030*4A*+MBVK20DP1X00A* |  | 44000 | 17 | 10 | 8.6 | 44000 | 31000 | 70.45% | 2 | 28000 | R-410A
213815734 | 1.92 | No | Yes | AMANA | HRCU-A-CB (Split System: Heat Pump with Remote Outdoor Unit-Air-Source) | Centrally-Ducted | ASZS60241EA* | CA*EA2422*4A*+MBVK12BP1X00A* |  | 23000 | 17 | 10 | 8.6 | 23000 | 16100 | 70% | 2 | 16000 | R-410A
213815735 | 1.92 | No | Yes | AMANA | HRCU-A-CB (Split System: Heat Pump with Remote Outdoor Unit-Air-Source) | Centrally-Ducted | ASZS60241EA* | CA*EA2422*4A*+MBVK16CP1X00A* |  | 23000 | 17 | 10 | 8.6 | 23000 | 16100 | 70% | 2 | 16000 | R-410A
213815736 | 1.92 | No | Yes | AMANA | HRCU-A-CB (Split System: Heat Pump with Remote Outdoor Unit-Air-Source) | Centrally-Ducted | ASZS60241EA* | CA*EA3026*4A*+MBVK12BP1X00A* |  | 23000 | 17 | 10 | 8.6 | 23000 | 16100 | 70% | 2 | 16000 | R-410A
213815737 | 1.92 | No | Yes | AMANA | HRCU-A-CB (Split System: Heat Pump with Remote Outdoor Unit-Air-Source) | Centrally-Ducted | ASZS60241EA* | CA*EA3026*4A*+MBVK16CP1X00A* |  | 23000 | 17 | 10 | 8.6 | 23000 | 16100 | 70% | 2 | 16000 | R-410A
213815738 | 2.85 | Yes | Yes | AMANA | HRCU-A-CB (Split System: Heat Pump with Remote Outdoor Unit-Air-Source) | Centrally-Ducted | ASZS60361EA* | CA*EA6030*4A*+MBVK20DP1X00A* |  | 34200 | 17.5 | 10 | 8.6 | 34200 | 30000 | 87.72% | 2 | 23000 | R-410A
213815739 | 2.85 | Yes | Yes | AMANA | HRCU-A-CB (Split System: Heat Pump with Remote Outdoor Unit-Air-Source) | Centrally-Ducted | ASZS60361EA* | CA*EA4830*4A*+MBVK16CP1X00A* |  | 34200 | 17.5 | 10 | 8.6 | 34200 | 29000 | 84.8% | 2 | 23000 | R-410A
213815740 | 3.33 | Yes | Yes | AMANA | HRCU-A-CB (Split System: Heat Pump with Remote Outdoor Unit-Air-Source) | Centrally-Ducted | ASZS60421EA* | CA*EA6030*4A*+MBVK20DP1X00A* |  | 40000 | 17 | 10 | 8.6 | 40000 | 30600 | 76.5% | 2 | 28000 | R-410A
213815741 | 3.67 | Yes | Yes | AMANA | HRCU-A-CB (Split System: Heat Pump with Remote Outdoor Unit-Air-Source) | Centrally-Ducted | ASZS60481EA* | CA*EA6030*4A*+MBVK20DP1X00A* |  | 44000 | 17 | 10 | 8.6 | 44000 | 31000 | 70.45% | 2 | 28000 | R-410A
213816049 | 1.38 | Yes | Yes | GOODMAN | HRCU-A-CB (Split System: Heat Pump with Remote Outdoor Unit-Air-Source) | Centrally-Ducted | GSZS601810A* | CA*EA1818*4A*+MBVK12BP1X00A* |  | 16600 | 17.5 | 10.9 | 8.5 | 17400 | 13000 | 74.71% | 2.1 | 10800 | R-410A
213816050 | 1.38 | Yes | Yes | GOODMAN | HRCU-A-CB (Split System: Heat Pump with Remote Outdoor Unit-Air-Source) | Centrally-Ducted | GSZS601810A* | CA*EA1818*4A*+MBVK16CP1X00A* |  | 16600 | 17.5 | 10.9 | 8.5 | 17400 | 13000 | 74.71% | 2.1 | 10800 | R-410A
213816051 | 1.38 | Yes | Yes | GOODMAN | HRCU-A-CB (Split System: Heat Pump with Remote Outdoor Unit-Air-Source) | Centrally-Ducted | GSZS601810A* | CA*EA2422*4A*+MBVK12BP1X00A* |  | 16600 | 17.5 | 10.9 | 8.5 | 17400 | 13000 | 74.71% | 2.1 | 10800 | R-410A
213816052 | 1.38 | Yes | Yes | GOODMAN | HRCU-A-CB (Split System: Heat Pump with Remote Outdoor Unit-Air-Source) | Centrally-Ducted | GSZS601810A* | CA*EA2422*4A*+MBVK16CP1X00A* |  | 16600 | 17.5 | 10.9 | 8.5 | 17400 | 13000 | 74.71% | 2.1 | 10800 | R-410A
213820984 | 1.48 | Yes | Yes | TEMPSTAR | HRCU-A-CB (Split System: Heat Pump with Remote Outdoor Unit-Air-Source) | Centrally-Ducted | DLCURAH18ABK | D(A,C,E)24B44+TDR | *80VTL0451412B* | 17700 | 16.5 | 11 | 8.5 | 17900 | 12900 | 72.07% | 2.61 | 12500 | R-410A
213820985 | 1.48 | Yes | Yes | TEMPSTAR | HRCU-A-CB (Split System: Heat Pump with Remote Outdoor Unit-Air-Source) | Centrally-Ducted | DLCURAH18ABK | D(A,C,E)30B34+TDR | *80VTL0451412B* | 17700 | 16.5 | 11 | 8.5 | 17900 | 12900 | 72.07% | 2.61 | 12500 | R-410A
213821016 | 1.9 | No | No | TEMPSTAR | HRCU-A-CB (Split System: Heat Pump with Remote Outdoor Unit-Air-Source) | Centrally-Ducted | DLCURAH24AAK | D(A,C,E)24B44+TDR | *80MS(N,L)0451412A* | 22800 | 16.3 | 9.3 | 8.1 | 24400 | 22200 | 90.98% | 2.92 | 19700 | R-410A
213821018 | 1.95 | No | No | TEMPSTAR | HRCU-A-CB (Split System: Heat Pump with Remote Outdoor Unit-Air-Source) | Centrally-Ducted | DLCURAH24AAK | D(A,C,E)30C44+TDR | *80MS(N,L)0451412A* | 23400 | 16.5 | 9.4 | 8.1 | 24400 | 22200 | 90.98% | 2.92 | 19700 | R-410A
213821019 | 1.92 | No | No | TEMPSTAR | HRCU-A-CB (Split System: Heat Pump with Remote Outdoor Unit-Air-Source) | Centrally-Ducted | DLCURAH24AAK | D(A,C,E)36B34+TDR | *80MS(N,L)0451412A* | 23000 | 16.4 | 9.3 | 8.1 | 24400 | 22200 | 90.98% | 2.92 | 19700 | R-410A
213821020 | 1.95 | No | No | TEMPSTAR | HRCU-A-CB (Split System: Heat Pump with Remote Outdoor Unit-Air-Source) | Centrally-Ducted | DLCURAH24AAK | D(A,C,E)36C34+TDR | *80MS(N,L)0451412A* | 23400 | 16.5 | 9.4 | 8.1 | 24400 | 22200 | 90.98% | 2.92 | 19700 | R-410A
213821021 | 1.95 | No | No | TEMPSTAR | HRCU-A-CB (Split System: Heat Pump with Remote Outdoor Unit-Air-Source) | Centrally-Ducted | DLCURAH24AAK | D(A,C,E)24B44+TDR | *80MS(N,L)0701412A* | 23400 | 16.5 | 9 | 8.1 | 24800 | 22200 | 89.52% | 2.88 | 19800 | R-410A
213821022 | 1.95 | No | No | TEMPSTAR | HRCU-A-CB (Split System: Heat Pump with Remote Outdoor Unit-Air-Source) | Centrally-Ducted | DLCURAH24AAK | D(A,C,E)30B34+TDR | *80MS(N,L)0701412A* | 23400 | 16.5 | 9.5 | 8.1 | 24800 | 22200 | 89.52% | 2.88 | 19800 | R-410A
213821023 | 1.98 | No | No | TEMPSTAR | HRCU-A-CB (Split System: Heat Pump with Remote Outdoor Unit-Air-Source) | Centrally-Ducted | DLCURAH24AAK | D(A,C,E)30C44+TDR | *80MS(N,L)0701412A* | 23800 | 16.5 | 9 | 8.1 | 24800 | 22200 | 89.52% | 2.88 | 19800 | R-410A
213821024 | 1.97 | No | No | TEMPSTAR | HRCU-A-CB (Split System: Heat Pump with Remote Outdoor Unit-Air-Source) | Centrally-Ducted | DLCURAH24AAK | D(A,C,E)36B34+TDR | *80MS(N,L)0701412A* | 23600 | 16.5 | 9.5 | 8.1 | 24800 | 22200 | 89.52% | 2.88 | 19800 | R-410A
213821025 | 1.98 | No | No | TEMPSTAR | HRCU-A-CB (Split System: Heat Pump with Remote Outdoor Unit-Air-Source) | Centrally-Ducted | DLCURAH24AAK | D(A,C,E)36C34+TDR | *80MS(N,L)0701412A* | 23800 | 16.5 | 9 | 8.1 | 24800 | 22200 | 89.52% | 2.88 | 19800 | R-410A
213821026 | 1.93 | No | No | TEMPSTAR | HRCU-A-CB (Split System: Heat Pump with Remote Outdoor Unit-Air-Source) | Centrally-Ducted | DLCURAH24AAK | D(A,C,E)24B44+TDR | *80MS(N,L)0701712A* | 23200 | 16.5 | 9.5 | 8.1 | 24600 | 22200 | 90.24% | 2.86 | 19800 | R-410A
213821027 | 1.93 | No | No | TEMPSTAR | HRCU-A-CB (Split System: Heat Pump with Remote Outdoor Unit-Air-Source) | Centrally-Ducted | DLCURAH24AAK | D(A,C,E)30B34+TDR | *80MS(N,L)0701712A* | 23200 | 16.5 | 9.5 | 8.1 | 24600 | 22200 | 90.24% | 2.86 | 19800 | R-410A
213821028 | 1.97 | No | No | TEMPSTAR | HRCU-A-CB (Split System: Heat Pump with Remote Outdoor Unit-Air-Source) | Centrally-Ducted | DLCURAH24AAK | D(A,C,E)30C44+TDR | *80MS(N,L)0701712A* | 23600 | 16.5 | 9 | 8.1 | 24600 | 22200 | 90.24% | 2.86 | 19800 | R-410A
213821029 | 1.95 | No | No | TEMPSTAR | HRCU-A-CB (Split System: Heat Pump with Remote Outdoor Unit-Air-Source) | Centrally-Ducted | DLCURAH24AAK | D(A,C,E)36B34+TDR | *80MS(N,L)0701712A* | 23400 | 16.5 | 9.5 | 8.1 | 24600 | 22200 | 90.24% | 2.86 | 19800 | R-410A
213821030 | 1.97 | No | No | TEMPSTAR | HRCU-A-CB (Split System: Heat Pump with Remote Outdoor Unit-Air-Source) | Centrally-Ducted | DLCURAH24AAK | D(A,C,E)36C34+TDR | *80MS(N,L)0701712A* | 23600 | 16.5 | 9 | 8.1 | 24600 | 22200 | 90.24% | 2.86 | 19800 | R-410A
213821031 | 1.97 | No | No | TEMPSTAR | HRCU-A-CB (Split System: Heat Pump with Remote Outdoor Unit-Air-Source) | Centrally-Ducted | DLCURAH24AAK | D(A,C,E)24B44+TDR | *80MS(N,L)0701716A* | 23600 | 16.5 | 9 | 8.1 | 24800 | 22400 | 90.32% | 2.91 | 19900 | R-410A
213821032 | 1.97 | No | No | TEMPSTAR | HRCU-A-CB (Split System: Heat Pump with Remote Outdoor Unit-Air-Source) | Centrally-Ducted | DLCURAH24AAK | D(A,C,E)30B34+TDR | *80MS(N,L)0701716A* | 23600 | 16.5 | 9 | 8.1 | 24800 | 22400 | 90.32% | 2.91 | 19900 | R-410A
213821033 | 1.98 | No | No | TEMPSTAR | HRCU-A-CB (Split System: Heat Pump with Remote Outdoor Unit-Air-Source) | Centrally-Ducted | DLCURAH24AAK | D(A,C,E)30C44+TDR | *80MS(N,L)0701716A* | 23800 | 16.5 | 9 | 8.1 | 24800 | 22400 | 90.32% | 2.91 | 19900 | R-410A
213821034 | 1.98 | No | No | TEMPSTAR | HRCU-A-CB (Split System: Heat Pump with Remote Outdoor Unit-Air-Source) | Centrally-Ducted | DLCURAH24AAK | D(A,C,E)36B34+TDR | *80MS(N,L)0701716A* | 23800 | 16.5 | 9.5 | 8.1 | 24800 | 22400 | 90.32% | 2.91 | 19900 | R-410A
213821035 | 1.98 | No | No | TEMPSTAR | HRCU-A-CB (Split System: Heat Pump with Remote Outdoor Unit-Air-Source) | Centrally-Ducted | DLCURAH24AAK | D(A,C,E)36C34+TDR | *80MS(N,L)0701716A* | 23800 | 16.5 | 9 | 8.1 | 24800 | 22400 | 90.32% | 2.91 | 19900 | R-410A
213821036 | 1.97 | No | No | TEMPSTAR | HRCU-A-CB (Split System: Heat Pump with Remote Outdoor Unit-Air-Source) | Centrally-Ducted | DLCURAH24AAK | D(A,C,E)24B44+TDR | *80MS(N,L)0702116A* | 23600 | 16.5 | 9 | 8.5 | 25000 | 22400 | 89.6% | 2.92 | 20000 | R-410A
213821037 | 1.97 | No | No | TEMPSTAR | HRCU-A-CB (Split System: Heat Pump with Remote Outdoor Unit-Air-Source) | Centrally-Ducted | DLCURAH24AAK | D(A,C,E)30B34+TDR | *80MS(N,L)0702116A* | 23600 | 16.5 | 9 | 8.5 | 25000 | 22400 | 89.6% | 2.92 | 20000 | R-410A
213821038 | 1.98 | No | No | TEMPSTAR | HRCU-A-CB (Split System: Heat Pump with Remote Outdoor Unit-Air-Source) | Centrally-Ducted | DLCURAH24AAK | D(A,C,E)30C44+TDR | *80MS(N,L)0702116A* | 23800 | 16.5 | 9.5 | 8.5 | 25000 | 22400 | 89.6% | 2.92 | 20000 | R-410A
213821039 | 1.98 | No | No | TEMPSTAR | HRCU-A-CB (Split System: Heat Pump with Remote Outdoor Unit-Air-Source) | Centrally-Ducted | DLCURAH24AAK | D(A,C,E)36B34+TDR | *80MS(N,L)0702116A* | 23800 | 16.5 | 9.5 | 8.5 | 25000 | 22400 | 89.6% | 2.92 | 20000 | R-410A
213821040 | 1.98 | No | No | TEMPSTAR | HRCU-A-CB (Split System: Heat Pump with Remote Outdoor Unit-Air-Source) | Centrally-Ducted | DLCURAH24AAK | D(A,C,E)36C34+TDR | *80MS(N,L)0702116A* | 23800 | 16.5 | 9 | 8.5 | 25000 | 22400 | 89.6% | 2.92 | 20000 | R-410A
213821041 | 1.97 | No | No | TEMPSTAR | HRCU-A-CB (Split System: Heat Pump with Remote Outdoor Unit-Air-Source) | Centrally-Ducted | DLCURAH24AAK | D(A,C,E)24B44+TDR | *80MS(N,L)0901714A* | 23600 | 16.5 | 9 | 8.1 | 24800 | 22400 | 90.32% | 2.91 | 19900 | R-410A
213821042 | 1.97 | No | No | TEMPSTAR | HRCU-A-CB (Split System: Heat Pump with Remote Outdoor Unit-Air-Source) | Centrally-Ducted | DLCURAH24AAK | D(A,C,E)30B34+TDR | *80MS(N,L)0901714A* | 23600 | 16.5 | 9 | 8.1 | 24800 | 22400 | 90.32% | 2.91 | 19900 | R-410A
213821043 | 1.98 | No | No | TEMPSTAR | HRCU-A-CB (Split System: Heat Pump with Remote Outdoor Unit-Air-Source) | Centrally-Ducted | DLCURAH24AAK | D(A,C,E)30C44+TDR | *80MS(N,L)0901714A* | 23800 | 16.5 | 9 | 8.1 | 24800 | 22400 | 90.32% | 2.91 | 19900 | R-410A
213821044 | 1.98 | No | No | TEMPSTAR | HRCU-A-CB (Split System: Heat Pump with Remote Outdoor Unit-Air-Source) | Centrally-Ducted | DLCURAH24AAK | D(A,C,E)36B34+TDR | *80MS(N,L)0901714A* | 23800 | 16.5 | 9.5 | 8.1 | 24800 | 22400 | 90.32% | 2.91 | 19900 | R-410A
213821045 | 1.98 | No | No | TEMPSTAR | HRCU-A-CB (Split System: Heat Pump with Remote Outdoor Unit-Air-Source) | Centrally-Ducted | DLCURAH24AAK | D(A,C,E)36C34+TDR | *80MS(N,L)0901714A* | 23800 | 16.5 | 9 | 8.1 | 24800 | 22400 | 90.32% | 2.91 | 19900 | R-410A
213821046 | 1.93 | No | No | TEMPSTAR | HRCU-A-CB (Split System: Heat Pump with Remote Outdoor Unit-Air-Source) | Centrally-Ducted | DLCURAH24AAK | D(A,C,E)24B44+TDR | *80MS(N,L)0902116A* | 23200 | 16.5 | 9.5 | 8.1 | 24600 | 22000 | 89.43% | 2.86 | 19700 | R-410A
213821047 | 1.93 | No | No | TEMPSTAR | HRCU-A-CB (Split System: Heat Pump with Remote Outdoor Unit-Air-Source) | Centrally-Ducted | DLCURAH24AAK | D(A,C,E)30B34+TDR | *80MS(N,L)0902116A* | 23200 | 16.5 | 9.5 | 8.1 | 24600 | 22000 | 89.43% | 2.86 | 19700 | R-410A
213821048 | 1.97 | No | No | TEMPSTAR | HRCU-A-CB (Split System: Heat Pump with Remote Outdoor Unit-Air-Source) | Centrally-Ducted | DLCURAH24AAK | D(A,C,E)30C44+TDR | *80MS(N,L)0902116A* | 23600 | 16.5 | 9 | 8.1 | 24600 | 22000 | 89.43% | 2.86 | 19700 | R-410A
213821049 | 1.95 | No | No | TEMPSTAR | HRCU-A-CB (Split System: Heat Pump with Remote Outdoor Unit-Air-Source) | Centrally-Ducted | DLCURAH24AAK | D(A,C,E)36B34+TDR | *80MS(N,L)0902116A* | 23400 | 16.5 | 9.5 | 8.1 | 24600 | 22000 | 89.43% | 2.86 | 19700 | R-410A
213821050 | 1.97 | No | No | TEMPSTAR | HRCU-A-CB (Split System: Heat Pump with Remote Outdoor Unit-Air-Source) | Centrally-Ducted | DLCURAH24AAK | D(A,C,E)36C34+TDR | *80MS(N,L)0902116A* | 23600 | 16.5 | 9 | 8.1 | 24600 | 22000 | 89.43% | 2.86 | 19700 | R-410A
213821051 | 1.95 | No | No | TEMPSTAR | HRCU-A-CB (Split System: Heat Pump with Remote Outdoor Unit-Air-Source) | Centrally-Ducted | DLCURAH24AAK | D(A,C,E)24B44+TDR | *80MS(N,L)0902120A* | 23400 | 16.5 | 9 | 8.1 | 24800 | 22400 | 90.32% | 2.89 | 19900 | R-410A
213821052 | 1.95 | No | No | TEMPSTAR | HRCU-A-CB (Split System: Heat Pump with Remote Outdoor Unit-Air-Source) | Centrally-Ducted | DLCURAH24AAK | D(A,C,E)30B34+TDR | *80MS(N,L)0902120A* | 23400 | 16.5 | 9.5 | 8.1 | 24800 | 22400 | 90.32% | 2.89 | 19900 | R-410A
213821053 | 1.98 | No | No | TEMPSTAR | HRCU-A-CB (Split System: Heat Pump with Remote Outdoor Unit-Air-Source) | Centrally-Ducted | DLCURAH24AAK | D(A,C,E)30C44+TDR | *80MS(N,L)0902120A* | 23800 | 16.5 | 9 | 8.1 | 24800 | 22400 | 90.32% | 2.89 | 19900 | R-410A
213821054 | 1.97 | No | No | TEMPSTAR | HRCU-A-CB (Split System: Heat Pump with Remote Outdoor Unit-Air-Source) | Centrally-Ducted | DLCURAH24AAK | D(A,C,E)36B34+TDR | *80MS(N,L)0902120A* | 23600 | 16.5 | 9.5 | 8.1 | 24800 | 22400 | 90.32% | 2.89 | 19900 | R-410A
213821055 | 1.98 | No | No | TEMPSTAR | HRCU-A-CB (Split System: Heat Pump with Remote Outdoor Unit-Air-Source) | Centrally-Ducted | DLCURAH24AAK | D(A,C,E)36C34+TDR | *80MS(N,L)0902120A* | 23800 | 16.5 | 9 | 8.1 | 24800 | 22400 | 90.32% | 2.89 | 19900 | R-410A
213821056 | 1.95 | No | No | TEMPSTAR | HRCU-A-CB (Split System: Heat Pump with Remote Outdoor Unit-Air-Source) | Centrally-Ducted | DLCURAH24AAK | D(A,C,E)24B44+TDR | *80MS(N,L)1102120A* | 23400 | 16.5 | 9 | 8.1 | 24800 | 22200 | 89.52% | 2.88 | 19800 | R-410A
213821057 | 1.95 | No | No | TEMPSTAR | HRCU-A-CB (Split System: Heat Pump with Remote Outdoor Unit-Air-Source) | Centrally-Ducted | DLCURAH24AAK | D(A,C,E)30B34+TDR | *80MS(N,L)1102120A* | 23400 | 16.5 | 9.5 | 8.1 | 24800 | 22200 | 89.52% | 2.88 | 19800 | R-410A
213821058 | 1.98 | No | No | TEMPSTAR | HRCU-A-CB (Split System: Heat Pump with Remote Outdoor Unit-Air-Source) | Centrally-Ducted | DLCURAH24AAK | D(A,C,E)30C44+TDR | *80MS(N,L)1102120A* | 23800 | 16.5 | 9 | 8.1 | 24800 | 22200 | 89.52% | 2.88 | 19800 | R-410A
213821059 | 1.97 | No | No | TEMPSTAR | HRCU-A-CB (Split System: Heat Pump with Remote Outdoor Unit-Air-Source) | Centrally-Ducted | DLCURAH24AAK | D(A,C,E)36B34+TDR | *80MS(N,L)1102120A* | 23600 | 16.5 | 9.5 | 8.1 | 24800 | 22200 | 89.52% | 2.88 | 19800 | R-410A
213821060 | 1.98 | No | No | TEMPSTAR | HRCU-A-CB (Split System: Heat Pump with Remote Outdoor Unit-Air-Source) | Centrally-Ducted | DLCURAH24AAK | D(A,C,E)36C34+TDR | *80MS(N,L)1102120A* | 23800 | 16.5 | 9 | 8.1 | 24800 | 22200 | 89.52% | 2.88 | 19800 | R-410A
213821066 | 1.95 | No | No | TEMPSTAR | HRCU-A-CB (Split System: Heat Pump with Remote Outdoor Unit-Air-Source) | Centrally-Ducted | DLCURAH24AAK | D(A,C,E)24B44+TDR | *80VTL0701716B* | 23400 | 16 | 9 | 8.1 | 24800 | 22400 | 90.32% | 2.89 | 19900 | R-410A
213821067 | 1.95 | No | No | TEMPSTAR | HRCU-A-CB (Split System: Heat Pump with Remote Outdoor Unit-Air-Source) | Centrally-Ducted | DLCURAH24AAK | D(A,C,E)30B34+TDR | *80VTL0701716B* | 23400 | 16 | 9.5 | 8.1 | 24800 | 22400 | 90.32% | 2.89 | 19900 | R-410A
213821068 | 1.98 | No | No | TEMPSTAR | HRCU-A-CB (Split System: Heat Pump with Remote Outdoor Unit-Air-Source) | Centrally-Ducted | DLCURAH24AAK | D(A,C,E)30C44+TDR | *80VTL0701716B* | 23800 | 16 | 9 | 8.1 | 24800 | 22400 | 90.32% | 2.89 | 19900 | R-410A
213821069 | 1.97 | No | No | TEMPSTAR | HRCU-A-CB (Split System: Heat Pump with Remote Outdoor Unit-Air-Source) | Centrally-Ducted | DLCURAH24AAK | D(A,C,E)36B34+TDR | *80VTL0701716B* | 23600 | 16 | 9.5 | 8.1 | 24800 | 22400 | 90.32% | 2.89 | 19900 | R-410A
213821070 | 1.98 | No | No | TEMPSTAR | HRCU-A-CB (Split System: Heat Pump with Remote Outdoor Unit-Air-Source) | Centrally-Ducted | DLCURAH24AAK | D(A,C,E)36C34+TDR | *80VTL0701716B* | 23800 | 16 | 9 | 8.1 | 24800 | 22400 | 90.32% | 2.89 | 19900 | R-410A
213821071 | 1.95 | No | No | TEMPSTAR | HRCU-A-CB (Split System: Heat Pump with Remote Outdoor Unit-Air-Source) | Centrally-Ducted | DLCURAH24AAK | D(A,C,E)24B44+TDR | *80VTL0902120B* | 23400 | 16 | 9 | 8.1 | 24800 | 22400 | 90.32% | 2.9 | 19900 | R-410A
213821072 | 1.95 | No | No | TEMPSTAR | HRCU-A-CB (Split System: Heat Pump with Remote Outdoor Unit-Air-Source) | Centrally-Ducted | DLCURAH24AAK | D(A,C,E)30B34+TDR | *80VTL0902120B* | 23400 | 16 | 9.5 | 8.1 | 24800 | 22400 | 90.32% | 2.9 | 19900 | R-410A
213821073 | 1.98 | No | No | TEMPSTAR | HRCU-A-CB (Split System: Heat Pump with Remote Outdoor Unit-Air-Source) | Centrally-Ducted | DLCURAH24AAK | D(A,C,E)30C44+TDR | *80VTL0902120B* | 23800 | 16 | 9 | 8.1 | 24800 | 22400 | 90.32% | 2.9 | 19900 | R-410A
213821074 | 1.97 | No | No | TEMPSTAR | HRCU-A-CB (Split System: Heat Pump with Remote Outdoor Unit-Air-Source) | Centrally-Ducted | DLCURAH24AAK | D(A,C,E)36B34+TDR | *80VTL0902120B* | 23600 | 16 | 9.5 | 8.1 | 24800 | 22400 | 90.32% | 2.9 | 19900 | R-410A
213821075 | 1.98 | No | No | TEMPSTAR | HRCU-A-CB (Split System: Heat Pump with Remote Outdoor Unit-Air-Source) | Centrally-Ducted | DLCURAH24AAK | D(A,C,E)36C34+TDR | *80VTL0902120B* | 23800 | 16 | 9 | 8.1 | 24800 | 22400 | 90.32% | 2.9 | 19900 | R-410A
213821076 | 1.98 | No | No | TEMPSTAR | HRCU-A-CB (Split System: Heat Pump with Remote Outdoor Unit-Air-Source) | Centrally-Ducted | DLCURAH24AAK | D(A,C,E)24B44+TDR | *80VTL1102122B* | 23800 | 16 | 9 | 8.5 | 25200 | 22400 | 88.89% | 2.92 | 20000 | R-410A
213821077 | 1.98 | No | No | TEMPSTAR | HRCU-A-CB (Split System: Heat Pump with Remote Outdoor Unit-Air-Source) | Centrally-Ducted | DLCURAH24AAK | D(A,C,E)30B34+TDR | *80VTL1102122B* | 23800 | 16 | 9 | 8.5 | 25200 | 22400 | 88.89% | 2.92 | 20000 | R-410A
213821078 | 1.98 | No | No | TEMPSTAR | HRCU-A-CB (Split System: Heat Pump with Remote Outdoor Unit-Air-Source) | Centrally-Ducted | DLCURAH24AAK | D(A,C,E)30C44+TDR | *80VTL1102122B* | 23800 | 16 | 9.5 | 8.5 | 25200 | 22400 | 88.89% | 2.92 | 20000 | R-410A
213821079 | 1.98 | No | No | TEMPSTAR | HRCU-A-CB (Split System: Heat Pump with Remote Outdoor Unit-Air-Source) | Centrally-Ducted | DLCURAH24AAK | D(A,C,E)36B34+TDR | *80VTL1102122B* | 23800 | 16 | 9.5 | 8.5 | 25200 | 22400 | 88.89% | 2.92 | 20000 | R-410A
213821080 | 1.98 | No | No | TEMPSTAR | HRCU-A-CB (Split System: Heat Pump with Remote Outdoor Unit-Air-Source) | Centrally-Ducted | DLCURAH24AAK | D(A,C,E)36C34+TDR | *80VTL1102122B* | 23800 | 16 | 9.5 | 8.5 | 25200 | 22400 | 88.89% | 2.92 | 20000 | R-410A
213821081 | 1.93 | No | No | TEMPSTAR | HRCU-A-CB (Split System: Heat Pump with Remote Outdoor Unit-Air-Source) | Centrally-Ducted | DLCURAH24AAK | D(A,C,E)24B44+TDR | *92MSN0401712A* | 23200 | 15.2 | 9 | 8.1 | 24800 | 22600 | 91.13% | 2.84 | 20000 | R-410A
213821082 | 1.93 | No | No | TEMPSTAR | HRCU-A-CB (Split System: Heat Pump with Remote Outdoor Unit-Air-Source) | Centrally-Ducted | DLCURAH24AAK | D(A,C,E)30B34+TDR | *92MSN0401712A* | 23200 | 15.2 | 9 | 8.1 | 24800 | 22600 | 91.13% | 2.84 | 20000 | R-410A
213821083 | 1.97 | No | No | TEMPSTAR | HRCU-A-CB (Split System: Heat Pump with Remote Outdoor Unit-Air-Source) | Centrally-Ducted | DLCURAH24AAK | D(A,C,E)30C44+TDR | *92MSN0401712A* | 23600 | 15.2 | 9 | 8.1 | 24800 | 22600 | 91.13% | 2.84 | 20000 | R-410A
213821084 | 1.95 | No | No | TEMPSTAR | HRCU-A-CB (Split System: Heat Pump with Remote Outdoor Unit-Air-Source) | Centrally-Ducted | DLCURAH24AAK | D(A,C,E)36B34+TDR | *92MSN0401712A* | 23400 | 15.2 | 9 | 8.1 | 24800 | 22600 | 91.13% | 2.84 | 20000 | R-410A
213821085 | 1.97 | No | No | TEMPSTAR | HRCU-A-CB (Split System: Heat Pump with Remote Outdoor Unit-Air-Source) | Centrally-Ducted | DLCURAH24AAK | D(A,C,E)36C34+TDR | *92MSN0401712A* | 23600 | 15.2 | 9 | 8.1 | 24800 | 22600 | 91.13% | 2.84 | 20000 | R-410A
213821086 | 1.97 | No | No | TEMPSTAR | HRCU-A-CB (Split System: Heat Pump with Remote Outdoor Unit-Air-Source) | Centrally-Ducted | DLCURAH24AAK | D(A,C,E)24B44+TDR | *92MSN0601412A* | 23600 | 16 | 9 | 8.5 | 25000 | 22400 | 89.6% | 2.88 | 20000 | R-410A
213821087 | 1.97 | No | No | TEMPSTAR | HRCU-A-CB (Split System: Heat Pump with Remote Outdoor Unit-Air-Source) | Centrally-Ducted | DLCURAH24AAK | D(A,C,E)30B34+TDR | *92MSN0601412A* | 23600 | 16 | 9 | 8.5 | 25000 | 22400 | 89.6% | 2.88 | 20000 | R-410A
213821088 | 1.98 | No | No | TEMPSTAR | HRCU-A-CB (Split System: Heat Pump with Remote Outdoor Unit-Air-Source) | Centrally-Ducted | DLCURAH24AAK | D(A,C,E)30C44+TDR | *92MSN0601412A* | 23800 | 16 | 9.5 | 8.5 | 25000 | 22400 | 89.6% | 2.88 | 20000 | R-410A
213821089 | 1.98 | No | No | TEMPSTAR | HRCU-A-CB (Split System: Heat Pump with Remote Outdoor Unit-Air-Source) | Centrally-Ducted | DLCURAH24AAK | D(A,C,E)36B34+TDR | *92MSN0601412A* | 23800 | 16 | 9.5 | 8.5 | 25000 | 22400 | 89.6% | 2.88 | 20000 | R-410A
213821090 | 1.98 | No | No | TEMPSTAR | HRCU-A-CB (Split System: Heat Pump with Remote Outdoor Unit-Air-Source) | Centrally-Ducted | DLCURAH24AAK | D(A,C,E)36C34+TDR | *92MSN0601412A* | 23800 | 16 | 9 | 8.5 | 25000 | 22400 | 89.6% | 2.88 | 20000 | R-410A
213821091 | 1.97 | No | No | TEMPSTAR | HRCU-A-CB (Split System: Heat Pump with Remote Outdoor Unit-Air-Source) | Centrally-Ducted | DLCURAH24AAK | D(A,C,E)24B44+TDR | *92MSN0601714A* | 23600 | 16.5 | 9 | 8.1 | 24800 | 22400 | 90.32% | 2.91 | 19900 | R-410A
213821092 | 1.97 | No | No | TEMPSTAR | HRCU-A-CB (Split System: Heat Pump with Remote Outdoor Unit-Air-Source) | Centrally-Ducted | DLCURAH24AAK | D(A,C,E)30B34+TDR | *92MSN0601714A* | 23600 | 16.5 | 9 | 8.1 | 24800 | 22400 | 90.32% | 2.91 | 19900 | R-410A
213821093 | 1.98 | No | No | TEMPSTAR | HRCU-A-CB (Split System: Heat Pump with Remote Outdoor Unit-Air-Source) | Centrally-Ducted | DLCURAH24AAK | D(A,C,E)30C44+TDR | *92MSN0601714A* | 23800 | 16.5 | 9 | 8.1 | 24800 | 22400 | 90.32% | 2.91 | 19900 | R-410A
213821094 | 1.98 | No | No | TEMPSTAR | HRCU-A-CB (Split System: Heat Pump with Remote Outdoor Unit-Air-Source) | Centrally-Ducted | DLCURAH24AAK | D(A,C,E)36B34+TDR | *92MSN0601714A* | 23800 | 16.5 | 9.5 | 8.1 | 24800 | 22400 | 90.32% | 2.91 | 19900 | R-410A
213821095 | 1.98 | No | No | TEMPSTAR | HRCU-A-CB (Split System: Heat Pump with Remote Outdoor Unit-Air-Source) | Centrally-Ducted | DLCURAH24AAK | D(A,C,E)36C34+TDR | *92MSN0601714A* | 23800 | 16.5 | 9 | 8.1 | 24800 | 22400 | 90.32% | 2.91 | 19900 | R-410A
213821096 | 1.95 | No | No | TEMPSTAR | HRCU-A-CB (Split System: Heat Pump with Remote Outdoor Unit-Air-Source) | Centrally-Ducted | DLCURAH24AAK | D(A,C,E)24B44+TDR | *92MSN0801716A* | 23400 | 16.5 | 9 | 8.1 | 24600 | 22200 | 90.24% | 2.88 | 19800 | R-410A
213821097 | 1.95 | No | No | TEMPSTAR | HRCU-A-CB (Split System: Heat Pump with Remote Outdoor Unit-Air-Source) | Centrally-Ducted | DLCURAH24AAK | D(A,C,E)30B34+TDR | *92MSN0801716A* | 23400 | 16.5 | 9.5 | 8.1 | 24600 | 22200 | 90.24% | 2.88 | 19800 | R-410A
213821098 | 1.98 | No | No | TEMPSTAR | HRCU-A-CB (Split System: Heat Pump with Remote Outdoor Unit-Air-Source) | Centrally-Ducted | DLCURAH24AAK | D(A,C,E)30C44+TDR | *92MSN0801716A* | 23800 | 16.5 | 9 | 8.1 | 24600 | 22200 | 90.24% | 2.88 | 19800 | R-410A
213821099 | 1.97 | No | No | TEMPSTAR | HRCU-A-CB (Split System: Heat Pump with Remote Outdoor Unit-Air-Source) | Centrally-Ducted | DLCURAH24AAK | D(A,C,E)36B34+TDR | *92MSN0801716A* | 23600 | 16.5 | 9.5 | 8.1 | 24600 | 22200 | 90.24% | 2.88 | 19800 | R-410A
213821100 | 1.98 | No | No | TEMPSTAR | HRCU-A-CB (Split System: Heat Pump with Remote Outdoor Unit-Air-Source) | Centrally-Ducted | DLCURAH24AAK | D(A,C,E)36C34+TDR | *92MSN0801716A* | 23800 | 16.5 | 9 | 8.1 | 24600 | 22200 | 90.24% | 2.88 | 19800 | R-410A
213821101 | 1.95 | No | No | TEMPSTAR | HRCU-A-CB (Split System: Heat Pump with Remote Outdoor Unit-Air-Source) | Centrally-Ducted | DLCURAH24AAK | D(A,C,E)24B44+TDR | *92MSN0802120A* | 23400 | 16.5 | 9 | 8.1 | 24600 | 22200 | 90.24% | 2.88 | 19800 | R-410A
213821102 | 1.95 | No | No | TEMPSTAR | HRCU-A-CB (Split System: Heat Pump with Remote Outdoor Unit-Air-Source) | Centrally-Ducted | DLCURAH24AAK | D(A,C,E)30B34+TDR | *92MSN0802120A* | 23400 | 16.5 | 9.5 | 8.1 | 24600 | 22200 | 90.24% | 2.88 | 19800 | R-410A
213821103 | 1.98 | No | No | TEMPSTAR | HRCU-A-CB (Split System: Heat Pump with Remote Outdoor Unit-Air-Source) | Centrally-Ducted | DLCURAH24AAK | D(A,C,E)30C44+TDR | *92MSN0802120A* | 23800 | 16.5 | 9 | 8.1 | 24600 | 22200 | 90.24% | 2.88 | 19800 | R-410A
213821104 | 1.97 | No | No | TEMPSTAR | HRCU-A-CB (Split System: Heat Pump with Remote Outdoor Unit-Air-Source) | Centrally-Ducted | DLCURAH24AAK | D(A,C,E)36B34+TDR | *92MSN0802120A* | 23600 | 16.5 | 9.5 | 8.1 | 24600 | 22200 | 90.24% | 2.88 | 19800 | R-410A
213821105 | 1.98 | No | No | TEMPSTAR | HRCU-A-CB (Split System: Heat Pump with Remote Outdoor Unit-Air-Source) | Centrally-Ducted | DLCURAH24AAK | D(A,C,E)36C34+TDR | *92MSN0802120A* | 23800 | 16.5 | 9 | 8.1 | 24600 | 22200 | 90.24% | 2.88 | 19800 | R-410A
213821106 | 1.97 | No | No | TEMPSTAR | HRCU-A-CB (Split System: Heat Pump with Remote Outdoor Unit-Air-Source) | Centrally-Ducted | DLCURAH24AAK | D(A,C,E)24B44+TDR | *92MSN1002120A* | 23600 | 16.5 | 9 | 8.1 | 24800 | 22400 | 90.32% | 2.91 | 19900 | R-410A
213821107 | 1.97 | No | No | TEMPSTAR | HRCU-A-CB (Split System: Heat Pump with Remote Outdoor Unit-Air-Source) | Centrally-Ducted | DLCURAH24AAK | D(A,C,E)30B34+TDR | *92MSN1002120A* | 23600 | 16.5 | 9 | 8.1 | 24800 | 22400 | 90.32% | 2.91 | 19900 | R-410A
213821108 | 1.98 | No | No | TEMPSTAR | HRCU-A-CB (Split System: Heat Pump with Remote Outdoor Unit-Air-Source) | Centrally-Ducted | DLCURAH24AAK | D(A,C,E)30C44+TDR | *92MSN1002120A* | 23800 | 16.5 | 9 | 8.1 | 24800 | 22400 | 90.32% | 2.91 | 19900 | R-410A
213821109 | 1.98 | No | No | TEMPSTAR | HRCU-A-CB (Split System: Heat Pump with Remote Outdoor Unit-Air-Source) | Centrally-Ducted | DLCURAH24AAK | D(A,C,E)36B34+TDR | *92MSN1002120A* | 23800 | 16.5 | 9.5 | 8.1 | 24800 | 22400 | 90.32% | 2.91 | 19900 | R-410A
213821110 | 1.98 | No | No | TEMPSTAR | HRCU-A-CB (Split System: Heat Pump with Remote Outdoor Unit-Air-Source) | Centrally-Ducted | DLCURAH24AAK | D(A,C,E)36C34+TDR | *92MSN1002120A* | 23800 | 16.5 | 9 | 8.1 | 24800 | 22400 | 90.32% | 2.91 | 19900 | R-410A
213821111 | 1.93 | No | No | TEMPSTAR | HRCU-A-CB (Split System: Heat Pump with Remote Outdoor Unit-Air-Source) | Centrally-Ducted | DLCURAH24AAK | D(A,C,E)24B44+TDR | *96MSN0261410A* | 23200 | 15.5 | 9.5 | 8.1 | 24600 | 22200 | 90.24% | 2.83 | 19800 | R-410A
213821112 | 1.93 | No | No | TEMPSTAR | HRCU-A-CB (Split System: Heat Pump with Remote Outdoor Unit-Air-Source) | Centrally-Ducted | DLCURAH24AAK | D(A,C,E)30B34+TDR | *96MSN0261410A* | 23200 | 15.5 | 9.5 | 8.1 | 24600 | 22200 | 90.24% | 2.83 | 19800 | R-410A
213821113 | 1.97 | No | No | TEMPSTAR | HRCU-A-CB (Split System: Heat Pump with Remote Outdoor Unit-Air-Source) | Centrally-Ducted | DLCURAH24AAK | D(A,C,E)30C44+TDR | *96MSN0261410A* | 23600 | 15.5 | 9 | 8.1 | 24600 | 22200 | 90.24% | 2.83 | 19800 | R-410A
213821114 | 1.95 | No | No | TEMPSTAR | HRCU-A-CB (Split System: Heat Pump with Remote Outdoor Unit-Air-Source) | Centrally-Ducted | DLCURAH24AAK | D(A,C,E)36B34+TDR | *96MSN0261410A* | 23400 | 15.5 | 9.5 | 8.1 | 24600 | 22200 | 90.24% | 2.83 | 19800 | R-410A
213821115 | 1.97 | No | No | TEMPSTAR | HRCU-A-CB (Split System: Heat Pump with Remote Outdoor Unit-Air-Source) | Centrally-Ducted | DLCURAH24AAK | D(A,C,E)36C34+TDR | *96MSN0261410A* | 23600 | 15.5 | 9 | 8.1 | 24600 | 22200 | 90.24% | 2.83 | 19800 | R-410A
213821116 | 1.88 | No | No | TEMPSTAR | HRCU-A-CB (Split System: Heat Pump with Remote Outdoor Unit-Air-Source) | Centrally-Ducted | DLCURAH24AAK | D(A,C,E)24B44+TDR | *96MSN0401410A* | 22600 | 15.3 | 9.3 | 8.1 | 24400 | 22200 | 90.98% | 2.87 | 19700 | R-410A
213821118 | 1.93 | No | No | TEMPSTAR | HRCU-A-CB (Split System: Heat Pump with Remote Outdoor Unit-Air-Source) | Centrally-Ducted | DLCURAH24AAK | D(A,C,E)30C44+TDR | *96MSN0401410A* | 23200 | 15.5 | 9.4 | 8.1 | 24400 | 22200 | 90.98% | 2.87 | 19700 | R-410A
213821119 | 1.9 | No | No | TEMPSTAR | HRCU-A-CB (Split System: Heat Pump with Remote Outdoor Unit-Air-Source) | Centrally-Ducted | DLCURAH24AAK | D(A,C,E)36B34+TDR | *96MSN0401410A* | 22800 | 15.4 | 9.3 | 8.1 | 24400 | 22200 | 90.98% | 2.87 | 19700 | R-410A
213821120 | 1.93 | No | No | TEMPSTAR | HRCU-A-CB (Split System: Heat Pump with Remote Outdoor Unit-Air-Source) | Centrally-Ducted | DLCURAH24AAK | D(A,C,E)36C34+TDR | *96MSN0401410A* | 23200 | 15.5 | 9.4 | 8.1 | 24400 | 22200 | 90.98% | 2.87 | 19700 | R-410A
213821121 | 1.93 | No | No | TEMPSTAR | HRCU-A-CB (Split System: Heat Pump with Remote Outdoor Unit-Air-Source) | Centrally-Ducted | DLCURAH24AAK | D(A,C,E)24B44+TDR | *96MSN0401712A* | 23200 | 15.2 | 9 | 8.1 | 24800 | 22600 | 91.13% | 2.85 | 20000 | R-410A
213821122 | 1.93 | No | No | TEMPSTAR | HRCU-A-CB (Split System: Heat Pump with Remote Outdoor Unit-Air-Source) | Centrally-Ducted | DLCURAH24AAK | D(A,C,E)30B34+TDR | *96MSN0401712A* | 23200 | 15.2 | 9 | 8.1 | 24800 | 22600 | 91.13% | 2.85 | 20000 | R-410A
213821123 | 1.97 | No | No | TEMPSTAR | HRCU-A-CB (Split System: Heat Pump with Remote Outdoor Unit-Air-Source) | Centrally-Ducted | DLCURAH24AAK | D(A,C,E)30C44+TDR | *96MSN0401712A* | 23600 | 15.2 | 9 | 8.1 | 24800 | 22600 | 91.13% | 2.85 | 20000 | R-410A
213821124 | 1.95 | No | No | TEMPSTAR | HRCU-A-CB (Split System: Heat Pump with Remote Outdoor Unit-Air-Source) | Centrally-Ducted | DLCURAH24AAK | D(A,C,E)36B34+TDR | *96MSN0401712A* | 23400 | 15.2 | 9 | 8.1 | 24800 | 22600 | 91.13% | 2.85 | 20000 | R-410A
213821125 | 1.97 | No | No | TEMPSTAR | HRCU-A-CB (Split System: Heat Pump with Remote Outdoor Unit-Air-Source) | Centrally-Ducted | DLCURAH24AAK | D(A,C,E)36C34+TDR | *96MSN0401712A* | 23600 | 15.2 | 9 | 8.1 | 24800 | 22600 | 91.13% | 2.85 | 20000 | R-410A
213821126 | 1.88 | No | No | TEMPSTAR | HRCU-A-CB (Split System: Heat Pump with Remote Outdoor Unit-Air-Source) | Centrally-Ducted | DLCURAH24AAK | D(A,C,E)24B44+TDR | *96MSN0601412A* | 22600 | 15.8 | 9.3 | 8.1 | 24400 | 22200 | 90.98% | 2.9 | 19700 | R-410A
213821128 | 1.93 | No | No | TEMPSTAR | HRCU-A-CB (Split System: Heat Pump with Remote Outdoor Unit-Air-Source) | Centrally-Ducted | DLCURAH24AAK | D(A,C,E)30C44+TDR | *96MSN0601412A* | 23200 | 16 | 9.4 | 8.1 | 24400 | 22200 | 90.98% | 2.9 | 19700 | R-410A
213821129 | 1.9 | No | No | TEMPSTAR | HRCU-A-CB (Split System: Heat Pump with Remote Outdoor Unit-Air-Source) | Centrally-Ducted | DLCURAH24AAK | D(A,C,E)36B34+TDR | *96MSN0601412A* | 22800 | 15.9 | 9.3 | 8.1 | 24400 | 22200 | 90.98% | 2.9 | 19700 | R-410A
213821130 | 1.93 | No | No | TEMPSTAR | HRCU-A-CB (Split System: Heat Pump with Remote Outdoor Unit-Air-Source) | Centrally-Ducted | DLCURAH24AAK | D(A,C,E)36C34+TDR | *96MSN0601412A* | 23200 | 16 | 9.4 | 8.1 | 24400 | 22200 | 90.98% | 2.9 | 19700 | R-410A
213821131 | 1.97 | No | No | TEMPSTAR | HRCU-A-CB (Split System: Heat Pump with Remote Outdoor Unit-Air-Source) | Centrally-Ducted | DLCURAH24AAK | D(A,C,E)24B44+TDR | *96MSN0801716A* | 23600 | 16 | 9 | 8.1 | 25000 | 22400 | 89.6% | 2.9 | 20000 | R-410A
213821132 | 1.97 | No | No | TEMPSTAR | HRCU-A-CB (Split System: Heat Pump with Remote Outdoor Unit-Air-Source) | Centrally-Ducted | DLCURAH24AAK | D(A,C,E)30B34+TDR | *96MSN0801716A* | 23600 | 16 | 9 | 8.1 | 25000 | 22400 | 89.6% | 2.9 | 20000 | R-410A
213821133 | 1.98 | No | No | TEMPSTAR | HRCU-A-CB (Split System: Heat Pump with Remote Outdoor Unit-Air-Source) | Centrally-Ducted | DLCURAH24AAK | D(A,C,E)30C44+TDR | *96MSN0801716A* | 23800 | 16 | 9.5 | 8.1 | 25000 | 22400 | 89.6% | 2.9 | 20000 | R-410A
213821134 | 1.98 | No | No | TEMPSTAR | HRCU-A-CB (Split System: Heat Pump with Remote Outdoor Unit-Air-Source) | Centrally-Ducted | DLCURAH24AAK | D(A,C,E)36B34+TDR | *96MSN0801716A* | 23800 | 16 | 9.5 | 8.1 | 25000 | 22400 | 89.6% | 2.9 | 20000 | R-410A
213821135 | 1.98 | No | No | TEMPSTAR | HRCU-A-CB (Split System: Heat Pump with Remote Outdoor Unit-Air-Source) | Centrally-Ducted | DLCURAH24AAK | D(A,C,E)36C34+TDR | *96MSN0801716A* | 23800 | 16 | 9 | 8.1 | 25000 | 22400 | 89.6% | 2.9 | 20000 | R-410A
213821136 | 1.97 | No | No | TEMPSTAR | HRCU-A-CB (Split System: Heat Pump with Remote Outdoor Unit-Air-Source) | Centrally-Ducted | DLCURAH24AAK | D(A,C,E)24B44+TDR | *96MSN0802120A* | 23600 | 16 | 9 | 8.1 | 25000 | 22200 | 88.8% | 2.9 | 19900 | R-410A
213821137 | 1.97 | No | No | TEMPSTAR | HRCU-A-CB (Split System: Heat Pump with Remote Outdoor Unit-Air-Source) | Centrally-Ducted | DLCURAH24AAK | D(A,C,E)30B34+TDR | *96MSN0802120A* | 23600 | 16 | 9 | 8.1 | 25000 | 22200 | 88.8% | 2.9 | 19900 | R-410A
213821138 | 1.98 | No | No | TEMPSTAR | HRCU-A-CB (Split System: Heat Pump with Remote Outdoor Unit-Air-Source) | Centrally-Ducted | DLCURAH24AAK | D(A,C,E)30C44+TDR | *96MSN0802120A* | 23800 | 16 | 9.5 | 8.1 | 25000 | 22200 | 88.8% | 2.9 | 19900 | R-410A
213821139 | 1.98 | No | No | TEMPSTAR | HRCU-A-CB (Split System: Heat Pump with Remote Outdoor Unit-Air-Source) | Centrally-Ducted | DLCURAH24AAK | D(A,C,E)36B34+TDR | *96MSN0802120A* | 23800 | 16 | 9.5 | 8.1 | 25000 | 22200 | 88.8% | 2.9 | 19900 | R-410A
213821140 | 1.98 | No | No | TEMPSTAR | HRCU-A-CB (Split System: Heat Pump with Remote Outdoor Unit-Air-Source) | Centrally-Ducted | DLCURAH24AAK | D(A,C,E)36C34+TDR | *96MSN0802120A* | 23800 | 16 | 9 | 8.1 | 25000 | 22200 | 88.8% | 2.9 | 19900 | R-410A
213821141 | 1.87 | No | No | TEMPSTAR | HRCU-A-CB (Split System: Heat Pump with Remote Outdoor Unit-Air-Source) | Centrally-Ducted | DLCURAH24AAK | D(A,C,E)24B44+TDR | *96VTN0401410B* | 22400 | 15.3 | 9.3 | 8.1 | 24400 | 22200 | 90.98% | 2.86 | 19700 | R-410A
213821142 | 1.87 | No | No | TEMPSTAR | HRCU-A-CB (Split System: Heat Pump with Remote Outdoor Unit-Air-Source) | Centrally-Ducted | DLCURAH24AAK | D(A,C,E)30B34+TDR | *96VTN0401410B* | 22400 | 15.3 | 9.3 | 8.1 | 24400 | 22200 | 90.98% | 2.86 | 19700 | R-410A
213821143 | 1.92 | No | No | TEMPSTAR | HRCU-A-CB (Split System: Heat Pump with Remote Outdoor Unit-Air-Source) | Centrally-Ducted | DLCURAH24AAK | D(A,C,E)30C44+TDR | *96VTN0401410B* | 23000 | 15.5 | 9.4 | 8.1 | 24400 | 22200 | 90.98% | 2.86 | 19700 | R-410A
213821144 | 1.88 | No | No | TEMPSTAR | HRCU-A-CB (Split System: Heat Pump with Remote Outdoor Unit-Air-Source) | Centrally-Ducted | DLCURAH24AAK | D(A,C,E)36B34+TDR | *96VTN0401410B* | 22600 | 15.4 | 9.3 | 8.1 | 24400 | 22200 | 90.98% | 2.86 | 19700 | R-410A
213821145 | 1.92 | No | No | TEMPSTAR | HRCU-A-CB (Split System: Heat Pump with Remote Outdoor Unit-Air-Source) | Centrally-Ducted | DLCURAH24AAK | D(A,C,E)36C34+TDR | *96VTN0401410B* | 23000 | 15.5 | 9.4 | 8.1 | 24400 | 22200 | 90.98% | 2.86 | 19700 | R-410A
213821146 | 1.93 | No | No | TEMPSTAR | HRCU-A-CB (Split System: Heat Pump with Remote Outdoor Unit-Air-Source) | Centrally-Ducted | DLCURAH24AAK | D(A,C,E)24B44+TDR | *96VTN0401712B* | 23200 | 15.5 | 9.5 | 8.1 | 24600 | 22400 | 91.06% | 2.85 | 19900 | R-410A
213821147 | 1.93 | No | No | TEMPSTAR | HRCU-A-CB (Split System: Heat Pump with Remote Outdoor Unit-Air-Source) | Centrally-Ducted | DLCURAH24AAK | D(A,C,E)30B34+TDR | *96VTN0401712B* | 23200 | 15.5 | 9.5 | 8.1 | 24600 | 22400 | 91.06% | 2.85 | 19900 | R-410A
213821148 | 1.97 | No | No | TEMPSTAR | HRCU-A-CB (Split System: Heat Pump with Remote Outdoor Unit-Air-Source) | Centrally-Ducted | DLCURAH24AAK | D(A,C,E)30C44+TDR | *96VTN0401712B* | 23600 | 15.5 | 9 | 8.1 | 24600 | 22400 | 91.06% | 2.85 | 19900 | R-410A
213821149 | 1.95 | No | No | TEMPSTAR | HRCU-A-CB (Split System: Heat Pump with Remote Outdoor Unit-Air-Source) | Centrally-Ducted | DLCURAH24AAK | D(A,C,E)36B34+TDR | *96VTN0401712B* | 23400 | 15.5 | 9.5 | 8.1 | 24600 | 22400 | 91.06% | 2.85 | 19900 | R-410A
213821150 | 1.97 | No | No | TEMPSTAR | HRCU-A-CB (Split System: Heat Pump with Remote Outdoor Unit-Air-Source) | Centrally-Ducted | DLCURAH24AAK | D(A,C,E)36C34+TDR | *96VTN0401712B* | 23600 | 15.5 | 9 | 8.1 | 24600 | 22400 | 91.06% | 2.85 | 19900 | R-410A
213821151 | 1.93 | No | No | TEMPSTAR | HRCU-A-CB (Split System: Heat Pump with Remote Outdoor Unit-Air-Source) | Centrally-Ducted | DLCURAH24AAK | D(A,C,E)24B44+TDR | *96VTN0601412B* | 23200 | 16 | 9 | 8.1 | 24800 | 22400 | 90.32% | 2.87 | 19900 | R-410A
213821152 | 1.93 | No | No | TEMPSTAR | HRCU-A-CB (Split System: Heat Pump with Remote Outdoor Unit-Air-Source) | Centrally-Ducted | DLCURAH24AAK | D(A,C,E)30B34+TDR | *96VTN0601412B* | 23200 | 16 | 9.5 | 8.1 | 24800 | 22400 | 90.32% | 2.87 | 19900 | R-410A
213821153 | 1.97 | No | No | TEMPSTAR | HRCU-A-CB (Split System: Heat Pump with Remote Outdoor Unit-Air-Source) | Centrally-Ducted | DLCURAH24AAK | D(A,C,E)30C44+TDR | *96VTN0601412B* | 23600 | 16 | 9 | 8.1 | 24800 | 22400 | 90.32% | 2.87 | 19900 | R-410A
213821154 | 1.95 | No | No | TEMPSTAR | HRCU-A-CB (Split System: Heat Pump with Remote Outdoor Unit-Air-Source) | Centrally-Ducted | DLCURAH24AAK | D(A,C,E)36B34+TDR | *96VTN0601412B* | 23400 | 16 | 9.5 | 8.1 | 24800 | 22400 | 90.32% | 2.87 | 19900 | R-410A
213821155 | 1.97 | No | No | TEMPSTAR | HRCU-A-CB (Split System: Heat Pump with Remote Outdoor Unit-Air-Source) | Centrally-Ducted | DLCURAH24AAK | D(A,C,E)36C34+TDR | *96VTN0601412B* | 23600 | 16 | 9 | 8.1 | 24800 | 22400 | 90.32% | 2.87 | 19900 | R-410A
213821156 | 1.93 | No | No | TEMPSTAR | HRCU-A-CB (Split System: Heat Pump with Remote Outdoor Unit-Air-Source) | Centrally-Ducted | DLCURAH24AAK | D(A,C,E)24B44+TDR | *96VTN0801716B* | 23200 | 16 | 9.5 | 8.1 | 24600 | 22200 | 90.24% | 2.86 | 19800 | R-410A
213821157 | 1.93 | No | No | TEMPSTAR | HRCU-A-CB (Split System: Heat Pump with Remote Outdoor Unit-Air-Source) | Centrally-Ducted | DLCURAH24AAK | D(A,C,E)30B34+TDR | *96VTN0801716B* | 23200 | 16 | 9.5 | 8.1 | 24600 | 22200 | 90.24% | 2.86 | 19800 | R-410A
213821158 | 1.97 | No | No | TEMPSTAR | HRCU-A-CB (Split System: Heat Pump with Remote Outdoor Unit-Air-Source) | Centrally-Ducted | DLCURAH24AAK | D(A,C,E)30C44+TDR | *96VTN0801716B* | 23600 | 16 | 9 | 8.1 | 24600 | 22200 | 90.24% | 2.86 | 19800 | R-410A
213821159 | 1.95 | No | No | TEMPSTAR | HRCU-A-CB (Split System: Heat Pump with Remote Outdoor Unit-Air-Source) | Centrally-Ducted | DLCURAH24AAK | D(A,C,E)36B34+TDR | *96VTN0801716B* | 23400 | 16 | 9.5 | 8.1 | 24600 | 22200 | 90.24% | 2.86 | 19800 | R-410A
213821160 | 1.97 | No | No | TEMPSTAR | HRCU-A-CB (Split System: Heat Pump with Remote Outdoor Unit-Air-Source) | Centrally-Ducted | DLCURAH24AAK | D(A,C,E)36C34+TDR | *96VTN0801716B* | 23600 | 16 | 9 | 8.1 | 24600 | 22200 | 90.24% | 2.86 | 19800 | R-410A
213821161 | 1.98 | No | No | TEMPSTAR | HRCU-A-CB (Split System: Heat Pump with Remote Outdoor Unit-Air-Source) | Centrally-Ducted | DLCURAH24AAK | D(A,C,E)24B44+TDR | *96VTN0802120B* | 23800 | 16 | 9 | 8.5 | 25000 | 22400 | 89.6% | 2.92 | 20000 | R-410A
213821162 | 1.98 | No | No | TEMPSTAR | HRCU-A-CB (Split System: Heat Pump with Remote Outdoor Unit-Air-Source) | Centrally-Ducted | DLCURAH24AAK | D(A,C,E)30B34+TDR | *96VTN0802120B* | 23800 | 16 | 9 | 8.5 | 25000 | 22400 | 89.6% | 2.92 | 20000 | R-410A
213821163 | 1.98 | No | No | TEMPSTAR | HRCU-A-CB (Split System: Heat Pump with Remote Outdoor Unit-Air-Source) | Centrally-Ducted | DLCURAH24AAK | D(A,C,E)30C44+TDR | *96VTN0802120B* | 23800 | 16 | 9.5 | 8.5 | 25000 | 22400 | 89.6% | 2.92 | 20000 | R-410A
213821164 | 1.98 | No | No | TEMPSTAR | HRCU-A-CB (Split System: Heat Pump with Remote Outdoor Unit-Air-Source) | Centrally-Ducted | DLCURAH24AAK | D(A,C,E)36B34+TDR | *96VTN0802120B* | 23800 | 16 | 9.5 | 8.5 | 25000 | 22400 | 89.6% | 2.92 | 20000 | R-410A
213821165 | 1.98 | No | No | TEMPSTAR | HRCU-A-CB (Split System: Heat Pump with Remote Outdoor Unit-Air-Source) | Centrally-Ducted | DLCURAH24AAK | D(A,C,E)36C34+TDR | *96VTN0802120B* | 23800 | 16 | 9.5 | 8.5 | 25000 | 22400 | 89.6% | 2.92 | 20000 | R-410A
213821166 | 1.95 | No | No | TEMPSTAR | HRCU-A-CB (Split System: Heat Pump with Remote Outdoor Unit-Air-Source) | Centrally-Ducted | DLCURAH24AAK | D(A,C,E)24B44+TDR | *96VTN1002120B* | 23400 | 16.5 | 9 | 8.1 | 24800 | 22200 | 89.52% | 2.88 | 19800 | R-410A
213821167 | 1.95 | No | No | TEMPSTAR | HRCU-A-CB (Split System: Heat Pump with Remote Outdoor Unit-Air-Source) | Centrally-Ducted | DLCURAH24AAK | D(A,C,E)30B34+TDR | *96VTN1002120B* | 23400 | 16.5 | 9.5 | 8.1 | 24800 | 22200 | 89.52% | 2.88 | 19800 | R-410A
213821168 | 1.98 | No | No | TEMPSTAR | HRCU-A-CB (Split System: Heat Pump with Remote Outdoor Unit-Air-Source) | Centrally-Ducted | DLCURAH24AAK | D(A,C,E)30C44+TDR | *96VTN1002120B* | 23800 | 16.5 | 9 | 8.1 | 24800 | 22200 | 89.52% | 2.88 | 19800 | R-410A
213821169 | 1.97 | No | No | TEMPSTAR | HRCU-A-CB (Split System: Heat Pump with Remote Outdoor Unit-Air-Source) | Centrally-Ducted | DLCURAH24AAK | D(A,C,E)36B34+TDR | *96VTN1002120B* | 23600 | 16.5 | 9.5 | 8.1 | 24800 | 22200 | 89.52% | 2.88 | 19800 | R-410A
213821170 | 1.98 | No | No | TEMPSTAR | HRCU-A-CB (Split System: Heat Pump with Remote Outdoor Unit-Air-Source) | Centrally-Ducted | DLCURAH24AAK | D(A,C,E)36C34+TDR | *96VTN1002120B* | 23800 | 16.5 | 9 | 8.1 | 24800 | 22200 | 89.52% | 2.88 | 19800 | R-410A
213821171 | 1.98 | No | No | TEMPSTAR | HRCU-A-CB (Split System: Heat Pump with Remote Outdoor Unit-Air-Source) | Centrally-Ducted | DLCURAH24AAK | D(A,C,E)24B44+TDR | *96VTN1002122B* | 23800 | 16.5 | 9 | 8.5 | 25200 | 22400 | 88.89% | 2.91 | 20000 | R-410A
213821172 | 1.98 | No | No | TEMPSTAR | HRCU-A-CB (Split System: Heat Pump with Remote Outdoor Unit-Air-Source) | Centrally-Ducted | DLCURAH24AAK | D(A,C,E)30B34+TDR | *96VTN1002122B* | 23800 | 16.5 | 9 | 8.5 | 25200 | 22400 | 88.89% | 2.91 | 20000 | R-410A
213821173 | 1.98 | No | No | TEMPSTAR | HRCU-A-CB (Split System: Heat Pump with Remote Outdoor Unit-Air-Source) | Centrally-Ducted | DLCURAH24AAK | D(A,C,E)30C44+TDR | *96VTN1002122B* | 23800 | 16.5 | 9.5 | 8.5 | 25200 | 22400 | 88.89% | 2.91 | 20000 | R-410A
213821174 | 1.98 | No | No | TEMPSTAR | HRCU-A-CB (Split System: Heat Pump with Remote Outdoor Unit-Air-Source) | Centrally-Ducted | DLCURAH24AAK | D(A,C,E)36B34+TDR | *96VTN1002122B* | 23800 | 16.5 | 9.5 | 8.5 | 25200 | 22400 | 88.89% | 2.91 | 20000 | R-410A
213821175 | 1.98 | No | No | TEMPSTAR | HRCU-A-CB (Split System: Heat Pump with Remote Outdoor Unit-Air-Source) | Centrally-Ducted | DLCURAH24AAK | D(A,C,E)36C34+TDR | *96VTN1002122B* | 23800 | 16.5 | 9.5 | 8.5 | 25200 | 22400 | 88.89% | 2.91 | 20000 | R-410A
213821176 | 1.95 | Yes | Yes | TEMPSTAR | HRCU-A-CB (Split System: Heat Pump with Remote Outdoor Unit-Air-Source) | Centrally-Ducted | DLCURAH24ABK | D(A,C,E)24B44+TDR | *80MS(N,L)0451412A* | 23400 | 17 | 10 | 8.5 | 26200 | 20200 | 77.1% | 2.91 | 19100 | R-410A
213821177 | 1.95 | Yes | Yes | TEMPSTAR | HRCU-A-CB (Split System: Heat Pump with Remote Outdoor Unit-Air-Source) | Centrally-Ducted | DLCURAH24ABK | D(A,C,E)30B34+TDR | *80MS(N,L)0451412A* | 23400 | 17 | 10 | 8.5 | 26200 | 20200 | 77.1% | 2.91 | 19100 | R-410A
213821178 | 1.98 | Yes | Yes | TEMPSTAR | HRCU-A-CB (Split System: Heat Pump with Remote Outdoor Unit-Air-Source) | Centrally-Ducted | DLCURAH24ABK | D(A,C,E)30C44+TDR | *80MS(N,L)0451412A* | 23800 | 17 | 10 | 8.5 | 26200 | 20200 | 77.1% | 2.91 | 19100 | R-410A
213821179 | 1.97 | Yes | Yes | TEMPSTAR | HRCU-A-CB (Split System: Heat Pump with Remote Outdoor Unit-Air-Source) | Centrally-Ducted | DLCURAH24ABK | D(A,C,E)36B34+TDR | *80MS(N,L)0451412A* | 23600 | 17 | 10 | 8.5 | 26200 | 20200 | 77.1% | 2.91 | 19100 | R-410A
213821180 | 1.98 | Yes | Yes | TEMPSTAR | HRCU-A-CB (Split System: Heat Pump with Remote Outdoor Unit-Air-Source) | Centrally-Ducted | DLCURAH24ABK | D(A,C,E)36C34+TDR | *80MS(N,L)0451412A* | 23800 | 17 | 10 | 8.5 | 26200 | 20200 | 77.1% | 2.91 | 19100 | R-410A
213821181 | 1.93 | Yes | Yes | TEMPSTAR | HRCU-A-CB (Split System: Heat Pump with Remote Outdoor Unit-Air-Source) | Centrally-Ducted | DLCURAH24ABK | D(A,C,E)24B44+TDR | *80MS(N,L)0701412A* | 23200 | 17.5 | 10 | 8.5 | 26200 | 20000 | 76.34% | 2.9 | 19000 | R-410A
213821182 | 1.93 | Yes | Yes | TEMPSTAR | HRCU-A-CB (Split System: Heat Pump with Remote Outdoor Unit-Air-Source) | Centrally-Ducted | DLCURAH24ABK | D(A,C,E)30B34+TDR | *80MS(N,L)0701412A* | 23200 | 17.5 | 10 | 8.5 | 26200 | 20000 | 76.34% | 2.9 | 19000 | R-410A
213821183 | 1.97 | Yes | Yes | TEMPSTAR | HRCU-A-CB (Split System: Heat Pump with Remote Outdoor Unit-Air-Source) | Centrally-Ducted | DLCURAH24ABK | D(A,C,E)30C44+TDR | *80MS(N,L)0701412A* | 23600 | 17.5 | 10 | 8.5 | 26200 | 20000 | 76.34% | 2.9 | 19000 | R-410A
213821184 | 1.95 | Yes | Yes | TEMPSTAR | HRCU-A-CB (Split System: Heat Pump with Remote Outdoor Unit-Air-Source) | Centrally-Ducted | DLCURAH24ABK | D(A,C,E)36B34+TDR | *80MS(N,L)0701412A* | 23400 | 17.5 | 10 | 8.5 | 26200 | 20000 | 76.34% | 2.9 | 19000 | R-410A
213821185 | 1.97 | Yes | Yes | TEMPSTAR | HRCU-A-CB (Split System: Heat Pump with Remote Outdoor Unit-Air-Source) | Centrally-Ducted | DLCURAH24ABK | D(A,C,E)36C34+TDR | *80MS(N,L)0701412A* | 23600 | 17.5 | 10 | 8.5 | 26200 | 20000 | 76.34% | 2.9 | 19000 | R-410A
213821186 | 1.93 | Yes | Yes | TEMPSTAR | HRCU-A-CB (Split System: Heat Pump with Remote Outdoor Unit-Air-Source) | Centrally-Ducted | DLCURAH24ABK | D(A,C,E)24B44+TDR | *80MS(N,L)0701712A* | 23200 | 17.5 | 10 | 8.5 | 26000 | 20200 | 77.69% | 2.9 | 19000 | R-410A
213821187 | 1.93 | Yes | Yes | TEMPSTAR | HRCU-A-CB (Split System: Heat Pump with Remote Outdoor Unit-Air-Source) | Centrally-Ducted | DLCURAH24ABK | D(A,C,E)30B34+TDR | *80MS(N,L)0701712A* | 23200 | 17.5 | 10 | 8.5 | 26000 | 20200 | 77.69% | 2.9 | 19000 | R-410A
213821188 | 1.97 | Yes | Yes | TEMPSTAR | HRCU-A-CB (Split System: Heat Pump with Remote Outdoor Unit-Air-Source) | Centrally-Ducted | DLCURAH24ABK | D(A,C,E)30C44+TDR | *80MS(N,L)0701712A* | 23600 | 17.5 | 10 | 8.5 | 26000 | 20200 | 77.69% | 2.9 | 19000 | R-410A
213821189 | 1.95 | Yes | Yes | TEMPSTAR | HRCU-A-CB (Split System: Heat Pump with Remote Outdoor Unit-Air-Source) | Centrally-Ducted | DLCURAH24ABK | D(A,C,E)36B34+TDR | *80MS(N,L)0701712A* | 23400 | 17.5 | 10 | 8.5 | 26000 | 20200 | 77.69% | 2.9 | 19000 | R-410A
213821190 | 1.97 | Yes | Yes | TEMPSTAR | HRCU-A-CB (Split System: Heat Pump with Remote Outdoor Unit-Air-Source) | Centrally-Ducted | DLCURAH24ABK | D(A,C,E)36C34+TDR | *80MS(N,L)0701712A* | 23600 | 17.5 | 10 | 8.5 | 26000 | 20200 | 77.69% | 2.9 | 19000 | R-410A
213821191 | 1.87 | Yes | No | TEMPSTAR | HRCU-A-CB (Split System: Heat Pump with Remote Outdoor Unit-Air-Source) | Centrally-Ducted | DLCURAH24ABK | D(A,C,E)24B44+TDR | *80MS(N,L)0701716A* | 22400 | 17.3 | 10 | 8.4 | 25200 | 20000 | 79.37% | 2.97 | 18700 | R-410A
213821192 | 1.87 | Yes | No | TEMPSTAR | HRCU-A-CB (Split System: Heat Pump with Remote Outdoor Unit-Air-Source) | Centrally-Ducted | DLCURAH24ABK | D(A,C,E)30B34+TDR | *80MS(N,L)0701716A* | 22400 | 17.2 | 10 | 8.4 | 25200 | 20000 | 79.37% | 2.98 | 18700 | R-410A
213821193 | 1.92 | Yes | Yes | TEMPSTAR | HRCU-A-CB (Split System: Heat Pump with Remote Outdoor Unit-Air-Source) | Centrally-Ducted | DLCURAH24ABK | D(A,C,E)30C44+TDR | *80MS(N,L)0701716A* | 23000 | 17.5 | 10.3 | 8.5 | 25200 | 20000 | 79.37% | 3 | 18700 | R-410A
213821194 | 1.88 | Yes | Yes | TEMPSTAR | HRCU-A-CB (Split System: Heat Pump with Remote Outdoor Unit-Air-Source) | Centrally-Ducted | DLCURAH24ABK | D(A,C,E)36B34+TDR | *80MS(N,L)0701716A* | 22600 | 17.4 | 10.3 | 8.5 | 25200 | 20000 | 79.37% | 3 | 18700 | R-410A
213821195 | 1.9 | Yes | Yes | TEMPSTAR | HRCU-A-CB (Split System: Heat Pump with Remote Outdoor Unit-Air-Source) | Centrally-Ducted | DLCURAH24ABK | D(A,C,E)36C34+TDR | *80MS(N,L)0701716A* | 22800 | 17.5 | 10.3 | 8.5 | 25200 | 20000 | 79.37% | 3 | 18700 | R-410A
213821196 | 1.97 | Yes | Yes | TEMPSTAR | HRCU-A-CB (Split System: Heat Pump with Remote Outdoor Unit-Air-Source) | Centrally-Ducted | DLCURAH24ABK | D(A,C,E)24B44+TDR | *80MS(N,L)0702116A* | 23600 | 17.5 | 10 | 8.5 | 26400 | 20200 | 76.52% | 2.92 | 19100 | R-410A
213821197 | 1.97 | Yes | Yes | TEMPSTAR | HRCU-A-CB (Split System: Heat Pump with Remote Outdoor Unit-Air-Source) | Centrally-Ducted | DLCURAH24ABK | D(A,C,E)30B34+TDR | *80MS(N,L)0702116A* | 23600 | 17.5 | 10 | 8.5 | 26400 | 20200 | 76.52% | 2.92 | 19100 | R-410A
213821198 | 1.98 | Yes | Yes | TEMPSTAR | HRCU-A-CB (Split System: Heat Pump with Remote Outdoor Unit-Air-Source) | Centrally-Ducted | DLCURAH24ABK | D(A,C,E)30C44+TDR | *80MS(N,L)0702116A* | 23800 | 17.5 | 10 | 8.5 | 26400 | 20200 | 76.52% | 2.92 | 19100 | R-410A
213821199 | 1.98 | Yes | Yes | TEMPSTAR | HRCU-A-CB (Split System: Heat Pump with Remote Outdoor Unit-Air-Source) | Centrally-Ducted | DLCURAH24ABK | D(A,C,E)36B34+TDR | *80MS(N,L)0702116A* | 23800 | 17.5 | 10 | 8.5 | 26400 | 20200 | 76.52% | 2.92 | 19100 | R-410A
213821200 | 1.98 | Yes | Yes | TEMPSTAR | HRCU-A-CB (Split System: Heat Pump with Remote Outdoor Unit-Air-Source) | Centrally-Ducted | DLCURAH24ABK | D(A,C,E)36C34+TDR | *80MS(N,L)0702116A* | 23800 | 17.5 | 10 | 8.5 | 26400 | 20200 | 76.52% | 2.92 | 19100 | R-410A
213821201 | 1.95 | Yes | Yes | TEMPSTAR | HRCU-A-CB (Split System: Heat Pump with Remote Outdoor Unit-Air-Source) | Centrally-Ducted | DLCURAH24ABK | D(A,C,E)24B44+TDR | *80MS(N,L)0901714A* | 23400 | 17.5 | 10 | 8.5 | 26200 | 20200 | 77.1% | 2.9 | 19100 | R-410A
213821202 | 1.95 | Yes | Yes | TEMPSTAR | HRCU-A-CB (Split System: Heat Pump with Remote Outdoor Unit-Air-Source) | Centrally-Ducted | DLCURAH24ABK | D(A,C,E)30B34+TDR | *80MS(N,L)0901714A* | 23400 | 17.5 | 10 | 8.5 | 26200 | 20200 | 77.1% | 2.9 | 19100 | R-410A
213821203 | 1.98 | Yes | Yes | TEMPSTAR | HRCU-A-CB (Split System: Heat Pump with Remote Outdoor Unit-Air-Source) | Centrally-Ducted | DLCURAH24ABK | D(A,C,E)30C44+TDR | *80MS(N,L)0901714A* | 23800 | 17.5 | 10 | 8.5 | 26200 | 20200 | 77.1% | 2.9 | 19100 | R-410A
213821204 | 1.97 | Yes | Yes | TEMPSTAR | HRCU-A-CB (Split System: Heat Pump with Remote Outdoor Unit-Air-Source) | Centrally-Ducted | DLCURAH24ABK | D(A,C,E)36B34+TDR | *80MS(N,L)0901714A* | 23600 | 17.5 | 10 | 8.5 | 26200 | 20200 | 77.1% | 2.9 | 19100 | R-410A
213821205 | 1.98 | Yes | Yes | TEMPSTAR | HRCU-A-CB (Split System: Heat Pump with Remote Outdoor Unit-Air-Source) | Centrally-Ducted | DLCURAH24ABK | D(A,C,E)36C34+TDR | *80MS(N,L)0901714A* | 23800 | 17.5 | 10 | 8.5 | 26200 | 20200 | 77.1% | 2.9 | 19100 | R-410A
213821206 | 1.88 | Yes | No | TEMPSTAR | HRCU-A-CB (Split System: Heat Pump with Remote Outdoor Unit-Air-Source) | Centrally-Ducted | DLCURAH24ABK | D(A,C,E)24B44+TDR | *80MS(N,L)0902116A* | 22600 | 17.3 | 10.2 | 8.4 | 25200 | 19900 | 78.97% | 2.96 | 18600 | R-410A
213821207 | 1.87 | Yes | No | TEMPSTAR | HRCU-A-CB (Split System: Heat Pump with Remote Outdoor Unit-Air-Source) | Centrally-Ducted | DLCURAH24ABK | D(A,C,E)30B34+TDR | *80MS(N,L)0902116A* | 22400 | 17.2 | 10 | 8.4 | 25200 | 19900 | 78.97% | 2.94 | 18600 | R-410A
213821208 | 1.92 | Yes | Yes | TEMPSTAR | HRCU-A-CB (Split System: Heat Pump with Remote Outdoor Unit-Air-Source) | Centrally-Ducted | DLCURAH24ABK | D(A,C,E)30C44+TDR | *80MS(N,L)0902116A* | 23000 | 17.5 | 10.3 | 8.5 | 25200 | 19900 | 78.97% | 2.99 | 18600 | R-410A
213821209 | 1.9 | Yes | Yes | TEMPSTAR | HRCU-A-CB (Split System: Heat Pump with Remote Outdoor Unit-Air-Source) | Centrally-Ducted | DLCURAH24ABK | D(A,C,E)36B34+TDR | *80MS(N,L)0902116A* | 22800 | 17.4 | 10.3 | 8.5 | 25200 | 19900 | 78.97% | 2.99 | 18600 | R-410A
213821210 | 1.92 | Yes | Yes | TEMPSTAR | HRCU-A-CB (Split System: Heat Pump with Remote Outdoor Unit-Air-Source) | Centrally-Ducted | DLCURAH24ABK | D(A,C,E)36C34+TDR | *80MS(N,L)0902116A* | 23000 | 17.5 | 10.3 | 8.5 | 25200 | 19900 | 78.97% | 2.99 | 18600 | R-410A
213821211 | 1.95 | Yes | Yes | TEMPSTAR | HRCU-A-CB (Split System: Heat Pump with Remote Outdoor Unit-Air-Source) | Centrally-Ducted | DLCURAH24ABK | D(A,C,E)24B44+TDR | *80MS(N,L)0902120A* | 23400 | 17.5 | 10 | 8.5 | 26200 | 20200 | 77.1% | 2.91 | 19100 | R-410A
213821212 | 1.95 | Yes | Yes | TEMPSTAR | HRCU-A-CB (Split System: Heat Pump with Remote Outdoor Unit-Air-Source) | Centrally-Ducted | DLCURAH24ABK | D(A,C,E)30B34+TDR | *80MS(N,L)0902120A* | 23400 | 17.5 | 10 | 8.5 | 26200 | 20200 | 77.1% | 2.91 | 19100 | R-410A
213821213 | 1.98 | Yes | Yes | TEMPSTAR | HRCU-A-CB (Split System: Heat Pump with Remote Outdoor Unit-Air-Source) | Centrally-Ducted | DLCURAH24ABK | D(A,C,E)30C44+TDR | *80MS(N,L)0902120A* | 23800 | 17.5 | 10 | 8.5 | 26200 | 20200 | 77.1% | 2.91 | 19100 | R-410A
213821214 | 1.97 | Yes | Yes | TEMPSTAR | HRCU-A-CB (Split System: Heat Pump with Remote Outdoor Unit-Air-Source) | Centrally-Ducted | DLCURAH24ABK | D(A,C,E)36B34+TDR | *80MS(N,L)0902120A* | 23600 | 17.5 | 10 | 8.5 | 26200 | 20200 | 77.1% | 2.91 | 19100 | R-410A
213821215 | 1.98 | Yes | Yes | TEMPSTAR | HRCU-A-CB (Split System: Heat Pump with Remote Outdoor Unit-Air-Source) | Centrally-Ducted | DLCURAH24ABK | D(A,C,E)36C34+TDR | *80MS(N,L)0902120A* | 23800 | 17.5 | 10 | 8.5 | 26200 | 20200 | 77.1% | 2.91 | 19100 | R-410A
213821216 | 1.9 | Yes | No | TEMPSTAR | HRCU-A-CB (Split System: Heat Pump with Remote Outdoor Unit-Air-Source) | Centrally-Ducted | DLCURAH24ABK | D(A,C,E)24B44+TDR | *80MS(N,L)1102120A* | 22800 | 17.3 | 10.2 | 8.4 | 25600 | 20000 | 78.12% | 2.98 | 18800 | R-410A
213821217 | 1.9 | Yes | No | TEMPSTAR | HRCU-A-CB (Split System: Heat Pump with Remote Outdoor Unit-Air-Source) | Centrally-Ducted | DLCURAH24ABK | D(A,C,E)30B34+TDR | *80MS(N,L)1102120A* | 22800 | 17.2 | 10 | 8.4 | 25600 | 20000 | 78.12% | 2.96 | 18800 | R-410A
213821218 | 1.95 | Yes | Yes | TEMPSTAR | HRCU-A-CB (Split System: Heat Pump with Remote Outdoor Unit-Air-Source) | Centrally-Ducted | DLCURAH24ABK | D(A,C,E)30C44+TDR | *80MS(N,L)1102120A* | 23400 | 17.5 | 10.3 | 8.5 | 25600 | 20000 | 78.12% | 3.01 | 18800 | R-410A
213821219 | 1.93 | Yes | Yes | TEMPSTAR | HRCU-A-CB (Split System: Heat Pump with Remote Outdoor Unit-Air-Source) | Centrally-Ducted | DLCURAH24ABK | D(A,C,E)36B34+TDR | *80MS(N,L)1102120A* | 23200 | 17.4 | 10.3 | 8.5 | 25600 | 20000 | 78.12% | 3.01 | 18800 | R-410A
213821220 | 1.95 | Yes | Yes | TEMPSTAR | HRCU-A-CB (Split System: Heat Pump with Remote Outdoor Unit-Air-Source) | Centrally-Ducted | DLCURAH24ABK | D(A,C,E)36C34+TDR | *80MS(N,L)1102120A* | 23400 | 17.5 | 10.3 | 8.5 | 25600 | 20000 | 78.12% | 3.01 | 18800 | R-410A
213821226 | 1.87 | No | No | TEMPSTAR | HRCU-A-CB (Split System: Heat Pump with Remote Outdoor Unit-Air-Source) | Centrally-Ducted | DLCURAH24ABK | D(A,C,E)24B44+TDR | *80VTL0701716B* | 22400 | 17.3 | 9.7 | 8.4 | 25200 | 20000 | 79.37% | 2.97 | 18700 | R-410A
213821227 | 1.87 | No | No | TEMPSTAR | HRCU-A-CB (Split System: Heat Pump with Remote Outdoor Unit-Air-Source) | Centrally-Ducted | DLCURAH24ABK | D(A,C,E)30B34+TDR | *80VTL0701716B* | 22400 | 17.2 | 9 | 8.4 | 25200 | 20000 | 79.37% | 2.98 | 18700 | R-410A
213821228 | 1.9 | No | Yes | TEMPSTAR | HRCU-A-CB (Split System: Heat Pump with Remote Outdoor Unit-Air-Source) | Centrally-Ducted | DLCURAH24ABK | D(A,C,E)30C44+TDR | *80VTL0701716B* | 22800 | 17.5 | 9.8 | 8.5 | 25200 | 20000 | 79.37% | 3 | 18700 | R-410A
213821229 | 1.88 | No | Yes | TEMPSTAR | HRCU-A-CB (Split System: Heat Pump with Remote Outdoor Unit-Air-Source) | Centrally-Ducted | DLCURAH24ABK | D(A,C,E)36B34+TDR | *80VTL0701716B* | 22600 | 17.4 | 9.8 | 8.5 | 25200 | 20000 | 79.37% | 3 | 18700 | R-410A
213821230 | 1.9 | No | Yes | TEMPSTAR | HRCU-A-CB (Split System: Heat Pump with Remote Outdoor Unit-Air-Source) | Centrally-Ducted | DLCURAH24ABK | D(A,C,E)36C34+TDR | *80VTL0701716B* | 22800 | 17.5 | 9.8 | 8.5 | 25200 | 20000 | 79.37% | 3 | 18700 | R-410A
213821231 | 1.92 | Yes | No | TEMPSTAR | HRCU-A-CB (Split System: Heat Pump with Remote Outdoor Unit-Air-Source) | Centrally-Ducted | DLCURAH24ABK | D(A,C,E)24B44+TDR | *80VTL0902120B* | 23000 | 16.8 | 10.2 | 8.4 | 25600 | 20200 | 78.91% | 2.99 | 18900 | R-410A
213821232 | 1.9 | Yes | No | TEMPSTAR | HRCU-A-CB (Split System: Heat Pump with Remote Outdoor Unit-Air-Source) | Centrally-Ducted | DLCURAH24ABK | D(A,C,E)30B34+TDR | *80VTL0902120B* | 22800 | 16.7 | 10 | 8.4 | 25600 | 20200 | 78.91% | 2.96 | 18900 | R-410A
213821233 | 1.95 | Yes | Yes | TEMPSTAR | HRCU-A-CB (Split System: Heat Pump with Remote Outdoor Unit-Air-Source) | Centrally-Ducted | DLCURAH24ABK | D(A,C,E)30C44+TDR | *80VTL0902120B* | 23400 | 17 | 10.3 | 8.5 | 25600 | 20200 | 78.91% | 3.01 | 18900 | R-410A
213821234 | 1.93 | Yes | Yes | TEMPSTAR | HRCU-A-CB (Split System: Heat Pump with Remote Outdoor Unit-Air-Source) | Centrally-Ducted | DLCURAH24ABK | D(A,C,E)36B34+TDR | *80VTL0902120B* | 23200 | 16.9 | 10.3 | 8.5 | 25600 | 20200 | 78.91% | 3.01 | 18900 | R-410A
213821235 | 1.95 | Yes | Yes | TEMPSTAR | HRCU-A-CB (Split System: Heat Pump with Remote Outdoor Unit-Air-Source) | Centrally-Ducted | DLCURAH24ABK | D(A,C,E)36C34+TDR | *80VTL0902120B* | 23400 | 17 | 10.3 | 8.5 | 25600 | 20200 | 78.91% | 3.01 | 18900 | R-410A
213821236 | 1.88 | Yes | No | TEMPSTAR | HRCU-A-CB (Split System: Heat Pump with Remote Outdoor Unit-Air-Source) | Centrally-Ducted | DLCURAH24ABK | D(A,C,E)24B44+TDR | *80VTL1102122B* | 22600 | 17.3 | 10.2 | 8.4 | 25400 | 20200 | 79.53% | 2.97 | 18800 | R-410A
213821237 | 1.87 | Yes | No | TEMPSTAR | HRCU-A-CB (Split System: Heat Pump with Remote Outdoor Unit-Air-Source) | Centrally-Ducted | DLCURAH24ABK | D(A,C,E)30B34+TDR | *80VTL1102122B* | 22400 | 17.2 | 10 | 8.4 | 25400 | 20200 | 79.53% | 2.95 | 18800 | R-410A
213821238 | 1.92 | Yes | Yes | TEMPSTAR | HRCU-A-CB (Split System: Heat Pump with Remote Outdoor Unit-Air-Source) | Centrally-Ducted | DLCURAH24ABK | D(A,C,E)30C44+TDR | *80VTL1102122B* | 23000 | 17.5 | 10.3 | 8.5 | 25400 | 20200 | 79.53% | 2.99 | 18800 | R-410A
213821239 | 1.9 | Yes | Yes | TEMPSTAR | HRCU-A-CB (Split System: Heat Pump with Remote Outdoor Unit-Air-Source) | Centrally-Ducted | DLCURAH24ABK | D(A,C,E)36B34+TDR | *80VTL1102122B* | 22800 | 17.4 | 10.3 | 8.5 | 25400 | 20200 | 79.53% | 2.99 | 18800 | R-410A
213821240 | 1.92 | Yes | Yes | TEMPSTAR | HRCU-A-CB (Split System: Heat Pump with Remote Outdoor Unit-Air-Source) | Centrally-Ducted | DLCURAH24ABK | D(A,C,E)36C34+TDR | *80VTL1102122B* | 23000 | 17.5 | 10.3 | 8.5 | 25400 | 20200 | 79.53% | 2.99 | 18800 | R-410A
213821241 | 1.92 | Yes | Yes | TEMPSTAR | HRCU-A-CB (Split System: Heat Pump with Remote Outdoor Unit-Air-Source) | Centrally-Ducted | DLCURAH24ABK | D(A,C,E)24B44+TDR | *92MSN0401712A* | 23000 | 16 | 10 | 8.5 | 26400 | 20400 | 77.27% | 2.88 | 19200 | R-410A
213821242 | 1.92 | Yes | Yes | TEMPSTAR | HRCU-A-CB (Split System: Heat Pump with Remote Outdoor Unit-Air-Source) | Centrally-Ducted | DLCURAH24ABK | D(A,C,E)30B34+TDR | *92MSN0401712A* | 23000 | 16 | 10 | 8.5 | 26400 | 20400 | 77.27% | 2.88 | 19200 | R-410A
213821243 | 1.95 | Yes | Yes | TEMPSTAR | HRCU-A-CB (Split System: Heat Pump with Remote Outdoor Unit-Air-Source) | Centrally-Ducted | DLCURAH24ABK | D(A,C,E)30C44+TDR | *92MSN0401712A* | 23400 | 16 | 10 | 8.5 | 26400 | 20400 | 77.27% | 2.88 | 19200 | R-410A
213821244 | 1.93 | Yes | Yes | TEMPSTAR | HRCU-A-CB (Split System: Heat Pump with Remote Outdoor Unit-Air-Source) | Centrally-Ducted | DLCURAH24ABK | D(A,C,E)36B34+TDR | *92MSN0401712A* | 23200 | 16 | 10 | 8.5 | 26400 | 20400 | 77.27% | 2.88 | 19200 | R-410A
213821245 | 1.95 | Yes | Yes | TEMPSTAR | HRCU-A-CB (Split System: Heat Pump with Remote Outdoor Unit-Air-Source) | Centrally-Ducted | DLCURAH24ABK | D(A,C,E)36C34+TDR | *92MSN0401712A* | 23400 | 16 | 10 | 8.5 | 26400 | 20400 | 77.27% | 2.88 | 19200 | R-410A
213821246 | 1.97 | Yes | Yes | TEMPSTAR | HRCU-A-CB (Split System: Heat Pump with Remote Outdoor Unit-Air-Source) | Centrally-Ducted | DLCURAH24ABK | D(A,C,E)24B44+TDR | *92MSN0601412A* | 23600 | 17 | 10 | 8.5 | 26400 | 20400 | 77.27% | 2.94 | 19200 | R-410A
213821247 | 1.97 | Yes | Yes | TEMPSTAR | HRCU-A-CB (Split System: Heat Pump with Remote Outdoor Unit-Air-Source) | Centrally-Ducted | DLCURAH24ABK | D(A,C,E)30B34+TDR | *92MSN0601412A* | 23600 | 17 | 10 | 8.5 | 26400 | 20400 | 77.27% | 2.94 | 19200 | R-410A
213821248 | 1.98 | Yes | Yes | TEMPSTAR | HRCU-A-CB (Split System: Heat Pump with Remote Outdoor Unit-Air-Source) | Centrally-Ducted | DLCURAH24ABK | D(A,C,E)30C44+TDR | *92MSN0601412A* | 23800 | 17 | 10 | 8.5 | 26400 | 20400 | 77.27% | 2.94 | 19200 | R-410A
213821249 | 1.98 | Yes | Yes | TEMPSTAR | HRCU-A-CB (Split System: Heat Pump with Remote Outdoor Unit-Air-Source) | Centrally-Ducted | DLCURAH24ABK | D(A,C,E)36B34+TDR | *92MSN0601412A* | 23800 | 17 | 10 | 8.5 | 26400 | 20400 | 77.27% | 2.94 | 19200 | R-410A
213821250 | 1.98 | Yes | Yes | TEMPSTAR | HRCU-A-CB (Split System: Heat Pump with Remote Outdoor Unit-Air-Source) | Centrally-Ducted | DLCURAH24ABK | D(A,C,E)36C34+TDR | *92MSN0601412A* | 23800 | 17 | 10 | 8.5 | 26400 | 20400 | 77.27% | 2.94 | 19200 | R-410A
213821251 | 1.95 | Yes | Yes | TEMPSTAR | HRCU-A-CB (Split System: Heat Pump with Remote Outdoor Unit-Air-Source) | Centrally-Ducted | DLCURAH24ABK | D(A,C,E)24B44+TDR | *92MSN0601714A* | 23400 | 17.5 | 10 | 8.5 | 26200 | 20200 | 77.1% | 2.9 | 19100 | R-410A
213821252 | 1.95 | Yes | Yes | TEMPSTAR | HRCU-A-CB (Split System: Heat Pump with Remote Outdoor Unit-Air-Source) | Centrally-Ducted | DLCURAH24ABK | D(A,C,E)30B34+TDR | *92MSN0601714A* | 23400 | 17.5 | 10 | 8.5 | 26200 | 20200 | 77.1% | 2.9 | 19100 | R-410A
213821253 | 1.98 | Yes | Yes | TEMPSTAR | HRCU-A-CB (Split System: Heat Pump with Remote Outdoor Unit-Air-Source) | Centrally-Ducted | DLCURAH24ABK | D(A,C,E)30C44+TDR | *92MSN0601714A* | 23800 | 17.5 | 10 | 8.5 | 26200 | 20200 | 77.1% | 2.9 | 19100 | R-410A
213821254 | 1.97 | Yes | Yes | TEMPSTAR | HRCU-A-CB (Split System: Heat Pump with Remote Outdoor Unit-Air-Source) | Centrally-Ducted | DLCURAH24ABK | D(A,C,E)36B34+TDR | *92MSN0601714A* | 23600 | 17.5 | 10 | 8.5 | 26200 | 20200 | 77.1% | 2.9 | 19100 | R-410A
213821255 | 1.98 | Yes | Yes | TEMPSTAR | HRCU-A-CB (Split System: Heat Pump with Remote Outdoor Unit-Air-Source) | Centrally-Ducted | DLCURAH24ABK | D(A,C,E)36C34+TDR | *92MSN0601714A* | 23800 | 17.5 | 10 | 8.5 | 26200 | 20200 | 77.1% | 2.9 | 19100 | R-410A
213821256 | 1.93 | Yes | Yes | TEMPSTAR | HRCU-A-CB (Split System: Heat Pump with Remote Outdoor Unit-Air-Source) | Centrally-Ducted | DLCURAH24ABK | D(A,C,E)24B44+TDR | *92MSN0801716A* | 23200 | 17.5 | 10 | 8.5 | 26200 | 20000 | 76.34% | 2.91 | 19000 | R-410A
213821257 | 1.93 | Yes | Yes | TEMPSTAR | HRCU-A-CB (Split System: Heat Pump with Remote Outdoor Unit-Air-Source) | Centrally-Ducted | DLCURAH24ABK | D(A,C,E)30B34+TDR | *92MSN0801716A* | 23200 | 17.5 | 10 | 8.5 | 26200 | 20000 | 76.34% | 2.91 | 19000 | R-410A
213821258 | 1.97 | Yes | Yes | TEMPSTAR | HRCU-A-CB (Split System: Heat Pump with Remote Outdoor Unit-Air-Source) | Centrally-Ducted | DLCURAH24ABK | D(A,C,E)30C44+TDR | *92MSN0801716A* | 23600 | 17.5 | 10 | 8.5 | 26200 | 20000 | 76.34% | 2.91 | 19000 | R-410A
213821259 | 1.95 | Yes | Yes | TEMPSTAR | HRCU-A-CB (Split System: Heat Pump with Remote Outdoor Unit-Air-Source) | Centrally-Ducted | DLCURAH24ABK | D(A,C,E)36B34+TDR | *92MSN0801716A* | 23400 | 17.5 | 10 | 8.5 | 26200 | 20000 | 76.34% | 2.91 | 19000 | R-410A
213821260 | 1.97 | Yes | Yes | TEMPSTAR | HRCU-A-CB (Split System: Heat Pump with Remote Outdoor Unit-Air-Source) | Centrally-Ducted | DLCURAH24ABK | D(A,C,E)36C34+TDR | *92MSN0801716A* | 23600 | 17.5 | 10 | 8.5 | 26200 | 20000 | 76.34% | 2.91 | 19000 | R-410A
213821261 | 1.92 | Yes | No | TEMPSTAR | HRCU-A-CB (Split System: Heat Pump with Remote Outdoor Unit-Air-Source) | Centrally-Ducted | DLCURAH24ABK | D(A,C,E)24B44+TDR | *92MSN0802120A* | 23000 | 17.3 | 10.2 | 8.4 | 25600 | 20200 | 78.91% | 2.98 | 18900 | R-410A
213821262 | 1.9 | Yes | No | TEMPSTAR | HRCU-A-CB (Split System: Heat Pump with Remote Outdoor Unit-Air-Source) | Centrally-Ducted | DLCURAH24ABK | D(A,C,E)30B34+TDR | *92MSN0802120A* | 22800 | 17.2 | 10 | 8.4 | 25600 | 20200 | 78.91% | 2.96 | 18900 | R-410A
213821263 | 1.95 | Yes | Yes | TEMPSTAR | HRCU-A-CB (Split System: Heat Pump with Remote Outdoor Unit-Air-Source) | Centrally-Ducted | DLCURAH24ABK | D(A,C,E)30C44+TDR | *92MSN0802120A* | 23400 | 17.5 | 10.3 | 8.5 | 25600 | 20200 | 78.91% | 3 | 18900 | R-410A
213821264 | 1.93 | Yes | Yes | TEMPSTAR | HRCU-A-CB (Split System: Heat Pump with Remote Outdoor Unit-Air-Source) | Centrally-Ducted | DLCURAH24ABK | D(A,C,E)36B34+TDR | *92MSN0802120A* | 23200 | 17.4 | 10.3 | 8.5 | 25600 | 20200 | 78.91% | 3 | 18900 | R-410A
213821265 | 1.95 | Yes | Yes | TEMPSTAR | HRCU-A-CB (Split System: Heat Pump with Remote Outdoor Unit-Air-Source) | Centrally-Ducted | DLCURAH24ABK | D(A,C,E)36C34+TDR | *92MSN0802120A* | 23400 | 17.5 | 10.3 | 8.5 | 25600 | 20200 | 78.91% | 3 | 18900 | R-410A
213821266 | 1.95 | Yes | Yes | TEMPSTAR | HRCU-A-CB (Split System: Heat Pump with Remote Outdoor Unit-Air-Source) | Centrally-Ducted | DLCURAH24ABK | D(A,C,E)24B44+TDR | *92MSN1002120A* | 23400 | 17.5 | 10 | 8.5 | 26200 | 20200 | 77.1% | 2.93 | 19100 | R-410A
213821267 | 1.95 | Yes | Yes | TEMPSTAR | HRCU-A-CB (Split System: Heat Pump with Remote Outdoor Unit-Air-Source) | Centrally-Ducted | DLCURAH24ABK | D(A,C,E)30B34+TDR | *92MSN1002120A* | 23400 | 17.5 | 10 | 8.5 | 26200 | 20200 | 77.1% | 2.93 | 19100 | R-410A
213821268 | 1.98 | Yes | Yes | TEMPSTAR | HRCU-A-CB (Split System: Heat Pump with Remote Outdoor Unit-Air-Source) | Centrally-Ducted | DLCURAH24ABK | D(A,C,E)30C44+TDR | *92MSN1002120A* | 23800 | 17.5 | 10 | 8.5 | 26200 | 20200 | 77.1% | 2.93 | 19100 | R-410A
213821269 | 1.97 | Yes | Yes | TEMPSTAR | HRCU-A-CB (Split System: Heat Pump with Remote Outdoor Unit-Air-Source) | Centrally-Ducted | DLCURAH24ABK | D(A,C,E)36B34+TDR | *92MSN1002120A* | 23600 | 17.5 | 10 | 8.5 | 26200 | 20200 | 77.1% | 2.93 | 19100 | R-410A
213821270 | 1.98 | Yes | Yes | TEMPSTAR | HRCU-A-CB (Split System: Heat Pump with Remote Outdoor Unit-Air-Source) | Centrally-Ducted | DLCURAH24ABK | D(A,C,E)36C34+TDR | *92MSN1002120A* | 23800 | 17.5 | 10 | 8.5 | 26200 | 20200 | 77.1% | 2.93 | 19100 | R-410A
213821271 | 1.92 | Yes | Yes | TEMPSTAR | HRCU-A-CB (Split System: Heat Pump with Remote Outdoor Unit-Air-Source) | Centrally-Ducted | DLCURAH24ABK | D(A,C,E)24B44+TDR | *96MSN0261410A* | 23000 | 16.5 | 10 | 8.5 | 26200 | 20200 | 77.1% | 2.88 | 19100 | R-410A
213821272 | 1.92 | Yes | Yes | TEMPSTAR | HRCU-A-CB (Split System: Heat Pump with Remote Outdoor Unit-Air-Source) | Centrally-Ducted | DLCURAH24ABK | D(A,C,E)30B34+TDR | *96MSN0261410A* | 23000 | 16.5 | 10 | 8.5 | 26200 | 20200 | 77.1% | 2.88 | 19100 | R-410A
213821273 | 1.95 | Yes | Yes | TEMPSTAR | HRCU-A-CB (Split System: Heat Pump with Remote Outdoor Unit-Air-Source) | Centrally-Ducted | DLCURAH24ABK | D(A,C,E)30C44+TDR | *96MSN0261410A* | 23400 | 16.5 | 10 | 8.5 | 26200 | 20200 | 77.1% | 2.88 | 19100 | R-410A
213821274 | 1.93 | Yes | Yes | TEMPSTAR | HRCU-A-CB (Split System: Heat Pump with Remote Outdoor Unit-Air-Source) | Centrally-Ducted | DLCURAH24ABK | D(A,C,E)36B34+TDR | *96MSN0261410A* | 23200 | 16.5 | 10 | 8.5 | 26200 | 20200 | 77.1% | 2.88 | 19100 | R-410A
213821275 | 1.95 | Yes | Yes | TEMPSTAR | HRCU-A-CB (Split System: Heat Pump with Remote Outdoor Unit-Air-Source) | Centrally-Ducted | DLCURAH24ABK | D(A,C,E)36C34+TDR | *96MSN0261410A* | 23400 | 16.5 | 10 | 8.5 | 26200 | 20200 | 77.1% | 2.88 | 19100 | R-410A
213821276 | 1.87 | No | Yes | TEMPSTAR | HRCU-A-CB (Split System: Heat Pump with Remote Outdoor Unit-Air-Source) | Centrally-Ducted | DLCURAH24ABK | D(A,C,E)24B44+TDR | *96MSN0401410A* | 22400 | 16.3 | 9.8 | 8.5 | 25400 | 20200 | 79.53% | 2.94 | 18800 | R-410A
213821277 | 1.87 | No | No | TEMPSTAR | HRCU-A-CB (Split System: Heat Pump with Remote Outdoor Unit-Air-Source) | Centrally-Ducted | DLCURAH24ABK | D(A,C,E)30B34+TDR | *96MSN0401410A* | 22400 | 16.3 | 9.8 | 8.4 | 25400 | 20200 | 79.53% | 2.95 | 18800 | R-410A
213821278 | 1.92 | No | Yes | TEMPSTAR | HRCU-A-CB (Split System: Heat Pump with Remote Outdoor Unit-Air-Source) | Centrally-Ducted | DLCURAH24ABK | D(A,C,E)30C44+TDR | *96MSN0401410A* | 23000 | 16.5 | 9.9 | 8.5 | 25400 | 20200 | 79.53% | 2.94 | 18800 | R-410A
213821279 | 1.88 | No | Yes | TEMPSTAR | HRCU-A-CB (Split System: Heat Pump with Remote Outdoor Unit-Air-Source) | Centrally-Ducted | DLCURAH24ABK | D(A,C,E)36B34+TDR | *96MSN0401410A* | 22600 | 16.4 | 9.8 | 8.5 | 25400 | 20200 | 79.53% | 2.94 | 18800 | R-410A
213821280 | 1.92 | No | Yes | TEMPSTAR | HRCU-A-CB (Split System: Heat Pump with Remote Outdoor Unit-Air-Source) | Centrally-Ducted | DLCURAH24ABK | D(A,C,E)36C34+TDR | *96MSN0401410A* | 23000 | 16.5 | 9.9 | 8.5 | 25400 | 20200 | 79.53% | 2.94 | 18800 | R-410A
213821281 | 1.92 | No | No | TEMPSTAR | HRCU-A-CB (Split System: Heat Pump with Remote Outdoor Unit-Air-Source) | Centrally-Ducted | DLCURAH24ABK | D(A,C,E)24B44+TDR | *96MSN0401712A* | 23000 | 16 | 9.5 | 8.5 | 26200 | 20400 | 77.86% | 2.86 | 19200 | R-410A
213821282 | 1.92 | No | No | TEMPSTAR | HRCU-A-CB (Split System: Heat Pump with Remote Outdoor Unit-Air-Source) | Centrally-Ducted | DLCURAH24ABK | D(A,C,E)30B34+TDR | *96MSN0401712A* | 23000 | 16 | 9.5 | 8.5 | 26200 | 20400 | 77.86% | 2.86 | 19200 | R-410A
213821283 | 1.95 | No | No | TEMPSTAR | HRCU-A-CB (Split System: Heat Pump with Remote Outdoor Unit-Air-Source) | Centrally-Ducted | DLCURAH24ABK | D(A,C,E)30C44+TDR | *96MSN0401712A* | 23400 | 16 | 9 | 8.5 | 26200 | 20400 | 77.86% | 2.86 | 19200 | R-410A
213821284 | 1.93 | No | No | TEMPSTAR | HRCU-A-CB (Split System: Heat Pump with Remote Outdoor Unit-Air-Source) | Centrally-Ducted | DLCURAH24ABK | D(A,C,E)36B34+TDR | *96MSN0401712A* | 23200 | 16 | 9.5 | 8.5 | 26200 | 20400 | 77.86% | 2.86 | 19200 | R-410A
213821285 | 1.95 | No | No | TEMPSTAR | HRCU-A-CB (Split System: Heat Pump with Remote Outdoor Unit-Air-Source) | Centrally-Ducted | DLCURAH24ABK | D(A,C,E)36C34+TDR | *96MSN0401712A* | 23400 | 16 | 9 | 8.5 | 26200 | 20400 | 77.86% | 2.86 | 19200 | R-410A
213821286 | 1.88 | No | Yes | TEMPSTAR | HRCU-A-CB (Split System: Heat Pump with Remote Outdoor Unit-Air-Source) | Centrally-Ducted | DLCURAH24ABK | D(A,C,E)24B44+TDR | *96MSN0601412A* | 22600 | 16.9 | 9.8 | 8.5 | 25200 | 20000 | 79.37% | 2.95 | 18700 | R-410A
213821287 | 1.88 | No | No | TEMPSTAR | HRCU-A-CB (Split System: Heat Pump with Remote Outdoor Unit-Air-Source) | Centrally-Ducted | DLCURAH24ABK | D(A,C,E)30B34+TDR | *96MSN0601412A* | 22600 | 16.8 | 9.8 | 8.4 | 25200 | 20000 | 79.37% | 2.92 | 18700 | R-410A
213821288 | 1.93 | No | Yes | TEMPSTAR | HRCU-A-CB (Split System: Heat Pump with Remote Outdoor Unit-Air-Source) | Centrally-Ducted | DLCURAH24ABK | D(A,C,E)30C44+TDR | *96MSN0601412A* | 23200 | 17 | 9.9 | 8.5 | 25200 | 20000 | 79.37% | 2.95 | 18700 | R-410A
213821289 | 1.9 | No | Yes | TEMPSTAR | HRCU-A-CB (Split System: Heat Pump with Remote Outdoor Unit-Air-Source) | Centrally-Ducted | DLCURAH24ABK | D(A,C,E)36B34+TDR | *96MSN0601412A* | 22800 | 17 | 9.8 | 8.5 | 25200 | 20000 | 79.37% | 2.95 | 18700 | R-410A
213821290 | 1.93 | No | Yes | TEMPSTAR | HRCU-A-CB (Split System: Heat Pump with Remote Outdoor Unit-Air-Source) | Centrally-Ducted | DLCURAH24ABK | D(A,C,E)36C34+TDR | *96MSN0601412A* | 23200 | 17 | 9.9 | 8.5 | 25200 | 20000 | 79.37% | 2.95 | 18700 | R-410A
213821296 | 1.87 | No | No | TEMPSTAR | HRCU-A-CB (Split System: Heat Pump with Remote Outdoor Unit-Air-Source) | Centrally-Ducted | DLCURAH24ABK | D(A,C,E)24B44+TDR | *96MSN0802120A* | 22400 | 17.3 | 9.7 | 8.4 | 25200 | 20000 | 79.37% | 2.95 | 18700 | R-410A
213821297 | 1.87 | No | No | TEMPSTAR | HRCU-A-CB (Split System: Heat Pump with Remote Outdoor Unit-Air-Source) | Centrally-Ducted | DLCURAH24ABK | D(A,C,E)30B34+TDR | *96MSN0802120A* | 22400 | 17.2 | 9 | 8.4 | 25200 | 20000 | 79.37% | 2.96 | 18700 | R-410A
213821298 | 1.92 | No | Yes | TEMPSTAR | HRCU-A-CB (Split System: Heat Pump with Remote Outdoor Unit-Air-Source) | Centrally-Ducted | DLCURAH24ABK | D(A,C,E)30C44+TDR | *96MSN0802120A* | 23000 | 17.5 | 9.8 | 8.5 | 25200 | 20000 | 79.37% | 2.97 | 18700 | R-410A
213821299 | 1.88 | No | Yes | TEMPSTAR | HRCU-A-CB (Split System: Heat Pump with Remote Outdoor Unit-Air-Source) | Centrally-Ducted | DLCURAH24ABK | D(A,C,E)36B34+TDR | *96MSN0802120A* | 22600 | 17.4 | 9.8 | 8.5 | 25200 | 20000 | 79.37% | 2.97 | 18700 | R-410A
213821300 | 1.9 | No | Yes | TEMPSTAR | HRCU-A-CB (Split System: Heat Pump with Remote Outdoor Unit-Air-Source) | Centrally-Ducted | DLCURAH24ABK | D(A,C,E)36C34+TDR | *96MSN0802120A* | 22800 | 17.5 | 9.8 | 8.5 | 25200 | 20000 | 79.37% | 2.97 | 18700 | R-410A
213821301 | 1.92 | Yes | Yes | TEMPSTAR | HRCU-A-CB (Split System: Heat Pump with Remote Outdoor Unit-Air-Source) | Centrally-Ducted | DLCURAH24ABK | D(A,C,E)24B44+TDR | *96VTN0401410B* | 23000 | 16 | 10 | 8.5 | 26200 | 20400 | 77.86% | 2.85 | 19200 | R-410A
213821302 | 1.92 | Yes | Yes | TEMPSTAR | HRCU-A-CB (Split System: Heat Pump with Remote Outdoor Unit-Air-Source) | Centrally-Ducted | DLCURAH24ABK | D(A,C,E)30B34+TDR | *96VTN0401410B* | 23000 | 16 | 10 | 8.5 | 26200 | 20400 | 77.86% | 2.85 | 19200 | R-410A
213821303 | 1.95 | Yes | Yes | TEMPSTAR | HRCU-A-CB (Split System: Heat Pump with Remote Outdoor Unit-Air-Source) | Centrally-Ducted | DLCURAH24ABK | D(A,C,E)30C44+TDR | *96VTN0401410B* | 23400 | 16 | 10 | 8.5 | 26200 | 20400 | 77.86% | 2.85 | 19200 | R-410A
213821304 | 1.93 | Yes | Yes | TEMPSTAR | HRCU-A-CB (Split System: Heat Pump with Remote Outdoor Unit-Air-Source) | Centrally-Ducted | DLCURAH24ABK | D(A,C,E)36B34+TDR | *96VTN0401410B* | 23200 | 16 | 10 | 8.5 | 26200 | 20400 | 77.86% | 2.85 | 19200 | R-410A
213821305 | 1.95 | Yes | Yes | TEMPSTAR | HRCU-A-CB (Split System: Heat Pump with Remote Outdoor Unit-Air-Source) | Centrally-Ducted | DLCURAH24ABK | D(A,C,E)36C34+TDR | *96VTN0401410B* | 23400 | 16 | 10 | 8.5 | 26200 | 20400 | 77.86% | 2.85 | 19200 | R-410A
213821306 | 1.92 | Yes | Yes | TEMPSTAR | HRCU-A-CB (Split System: Heat Pump with Remote Outdoor Unit-Air-Source) | Centrally-Ducted | DLCURAH24ABK | D(A,C,E)24B44+TDR | *96VTN0401712B* | 23000 | 16.5 | 10 | 8.5 | 26200 | 20200 | 77.1% | 2.84 | 19100 | R-410A
213821307 | 1.92 | Yes | Yes | TEMPSTAR | HRCU-A-CB (Split System: Heat Pump with Remote Outdoor Unit-Air-Source) | Centrally-Ducted | DLCURAH24ABK | D(A,C,E)30B34+TDR | *96VTN0401712B* | 23000 | 16.5 | 10 | 8.5 | 26200 | 20200 | 77.1% | 2.84 | 19100 | R-410A
213821308 | 1.95 | Yes | Yes | TEMPSTAR | HRCU-A-CB (Split System: Heat Pump with Remote Outdoor Unit-Air-Source) | Centrally-Ducted | DLCURAH24ABK | D(A,C,E)30C44+TDR | *96VTN0401712B* | 23400 | 16.5 | 10 | 8.5 | 26200 | 20200 | 77.1% | 2.84 | 19100 | R-410A
213821309 | 1.93 | Yes | Yes | TEMPSTAR | HRCU-A-CB (Split System: Heat Pump with Remote Outdoor Unit-Air-Source) | Centrally-Ducted | DLCURAH24ABK | D(A,C,E)36B34+TDR | *96VTN0401712B* | 23200 | 16.5 | 10 | 8.5 | 26200 | 20200 | 77.1% | 2.84 | 19100 | R-410A
213821310 | 1.95 | Yes | Yes | TEMPSTAR | HRCU-A-CB (Split System: Heat Pump with Remote Outdoor Unit-Air-Source) | Centrally-Ducted | DLCURAH24ABK | D(A,C,E)36C34+TDR | *96VTN0401712B* | 23400 | 16.5 | 10 | 8.5 | 26200 | 20200 | 77.1% | 2.84 | 19100 | R-410A
213821311 | 1.93 | Yes | Yes | TEMPSTAR | HRCU-A-CB (Split System: Heat Pump with Remote Outdoor Unit-Air-Source) | Centrally-Ducted | DLCURAH24ABK | D(A,C,E)24B44+TDR | *96VTN0601412B* | 23200 | 17 | 10 | 8.5 | 26200 | 20200 | 77.1% | 2.89 | 19100 | R-410A
213821312 | 1.93 | Yes | Yes | TEMPSTAR | HRCU-A-CB (Split System: Heat Pump with Remote Outdoor Unit-Air-Source) | Centrally-Ducted | DLCURAH24ABK | D(A,C,E)30B34+TDR | *96VTN0601412B* | 23200 | 17 | 10 | 8.5 | 26200 | 20200 | 77.1% | 2.89 | 19100 | R-410A
213821313 | 1.97 | Yes | Yes | TEMPSTAR | HRCU-A-CB (Split System: Heat Pump with Remote Outdoor Unit-Air-Source) | Centrally-Ducted | DLCURAH24ABK | D(A,C,E)30C44+TDR | *96VTN0601412B* | 23600 | 17 | 10 | 8.5 | 26200 | 20200 | 77.1% | 2.89 | 19100 | R-410A
213821314 | 1.95 | Yes | Yes | TEMPSTAR | HRCU-A-CB (Split System: Heat Pump with Remote Outdoor Unit-Air-Source) | Centrally-Ducted | DLCURAH24ABK | D(A,C,E)36B34+TDR | *96VTN0601412B* | 23400 | 17 | 10 | 8.5 | 26200 | 20200 | 77.1% | 2.89 | 19100 | R-410A
213821315 | 1.97 | Yes | Yes | TEMPSTAR | HRCU-A-CB (Split System: Heat Pump with Remote Outdoor Unit-Air-Source) | Centrally-Ducted | DLCURAH24ABK | D(A,C,E)36C34+TDR | *96VTN0601412B* | 23600 | 17 | 10 | 8.5 | 26200 | 20200 | 77.1% | 2.89 | 19100 | R-410A
213821316 | 1.93 | Yes | Yes | TEMPSTAR | HRCU-A-CB (Split System: Heat Pump with Remote Outdoor Unit-Air-Source) | Centrally-Ducted | DLCURAH24ABK | D(A,C,E)24B44+TDR | *96VTN0601716B* | 23200 | 16.5 | 10 | 8.5 | 26800 | 20400 | 76.12% | 2.93 | 19400 | R-410A
213821317 | 1.93 | Yes | Yes | TEMPSTAR | HRCU-A-CB (Split System: Heat Pump with Remote Outdoor Unit-Air-Source) | Centrally-Ducted | DLCURAH24ABK | D(A,C,E)30B34+TDR | *96VTN0601716B* | 23200 | 16.5 | 10 | 8.5 | 26800 | 20400 | 76.12% | 2.93 | 19400 | R-410A
213821318 | 1.93 | Yes | Yes | TEMPSTAR | HRCU-A-CB (Split System: Heat Pump with Remote Outdoor Unit-Air-Source) | Centrally-Ducted | DLCURAH24ABK | D(A,C,E)30C44+TDR | *96VTN0601716B* | 23200 | 16.5 | 10 | 8.5 | 26800 | 20400 | 76.12% | 2.93 | 19400 | R-410A
213821319 | 1.93 | Yes | Yes | TEMPSTAR | HRCU-A-CB (Split System: Heat Pump with Remote Outdoor Unit-Air-Source) | Centrally-Ducted | DLCURAH24ABK | D(A,C,E)36B34+TDR | *96VTN0601716B* | 23200 | 16.5 | 10 | 8.5 | 26800 | 20400 | 76.12% | 2.93 | 19400 | R-410A
213821320 | 1.93 | Yes | Yes | TEMPSTAR | HRCU-A-CB (Split System: Heat Pump with Remote Outdoor Unit-Air-Source) | Centrally-Ducted | DLCURAH24ABK | D(A,C,E)36C34+TDR | *96VTN0601716B* | 23200 | 16.5 | 10 | 8.5 | 26800 | 20400 | 76.12% | 2.93 | 19400 | R-410A
213821321 | 1.93 | Yes | Yes | TEMPSTAR | HRCU-A-CB (Split System: Heat Pump with Remote Outdoor Unit-Air-Source) | Centrally-Ducted | DLCURAH24ABK | D(A,C,E)24B44+TDR | *96VTN0801716B* | 23200 | 17 | 10 | 8.5 | 26000 | 20200 | 77.69% | 2.91 | 19000 | R-410A
213821322 | 1.93 | Yes | Yes | TEMPSTAR | HRCU-A-CB (Split System: Heat Pump with Remote Outdoor Unit-Air-Source) | Centrally-Ducted | DLCURAH24ABK | D(A,C,E)30B34+TDR | *96VTN0801716B* | 23200 | 17 | 10 | 8.5 | 26000 | 20200 | 77.69% | 2.91 | 19000 | R-410A
213821323 | 1.97 | Yes | Yes | TEMPSTAR | HRCU-A-CB (Split System: Heat Pump with Remote Outdoor Unit-Air-Source) | Centrally-Ducted | DLCURAH24ABK | D(A,C,E)30C44+TDR | *96VTN0801716B* | 23600 | 17 | 10 | 8.5 | 26000 | 20200 | 77.69% | 2.91 | 19000 | R-410A
213821324 | 1.95 | Yes | Yes | TEMPSTAR | HRCU-A-CB (Split System: Heat Pump with Remote Outdoor Unit-Air-Source) | Centrally-Ducted | DLCURAH24ABK | D(A,C,E)36B34+TDR | *96VTN0801716B* | 23400 | 17 | 10 | 8.5 | 26000 | 20200 | 77.69% | 2.91 | 19000 | R-410A
213821325 | 1.97 | Yes | Yes | TEMPSTAR | HRCU-A-CB (Split System: Heat Pump with Remote Outdoor Unit-Air-Source) | Centrally-Ducted | DLCURAH24ABK | D(A,C,E)36C34+TDR | *96VTN0801716B* | 23600 | 17 | 10 | 8.5 | 26000 | 20200 | 77.69% | 2.91 | 19000 | R-410A
213821326 | 1.97 | Yes | Yes | TEMPSTAR | HRCU-A-CB (Split System: Heat Pump with Remote Outdoor Unit-Air-Source) | Centrally-Ducted | DLCURAH24ABK | D(A,C,E)24B44+TDR | *96VTN0802120B* | 23600 | 17 | 10 | 8.5 | 26400 | 20200 | 76.52% | 2.92 | 19100 | R-410A
213821327 | 1.97 | Yes | Yes | TEMPSTAR | HRCU-A-CB (Split System: Heat Pump with Remote Outdoor Unit-Air-Source) | Centrally-Ducted | DLCURAH24ABK | D(A,C,E)30B34+TDR | *96VTN0802120B* | 23600 | 17 | 10 | 8.5 | 26400 | 20200 | 76.52% | 2.92 | 19100 | R-410A
213821328 | 1.98 | Yes | Yes | TEMPSTAR | HRCU-A-CB (Split System: Heat Pump with Remote Outdoor Unit-Air-Source) | Centrally-Ducted | DLCURAH24ABK | D(A,C,E)30C44+TDR | *96VTN0802120B* | 23800 | 17 | 10 | 8.5 | 26400 | 20200 | 76.52% | 2.92 | 19100 | R-410A
213821329 | 1.98 | Yes | Yes | TEMPSTAR | HRCU-A-CB (Split System: Heat Pump with Remote Outdoor Unit-Air-Source) | Centrally-Ducted | DLCURAH24ABK | D(A,C,E)36B34+TDR | *96VTN0802120B* | 23800 | 17 | 10 | 8.5 | 26400 | 20200 | 76.52% | 2.92 | 19100 | R-410A
213821330 | 1.98 | Yes | Yes | TEMPSTAR | HRCU-A-CB (Split System: Heat Pump with Remote Outdoor Unit-Air-Source) | Centrally-Ducted | DLCURAH24ABK | D(A,C,E)36C34+TDR | *96VTN0802120B* | 23800 | 17 | 10 | 8.5 | 26400 | 20200 | 76.52% | 2.92 | 19100 | R-410A
213821331 | 1.93 | Yes | Yes | TEMPSTAR | HRCU-A-CB (Split System: Heat Pump with Remote Outdoor Unit-Air-Source) | Centrally-Ducted | DLCURAH24ABK | D(A,C,E)24B44+TDR | *96VTN1002120B* | 23200 | 17.5 | 10 | 8.5 | 26200 | 20000 | 76.34% | 2.91 | 19000 | R-410A
213821332 | 1.93 | Yes | Yes | TEMPSTAR | HRCU-A-CB (Split System: Heat Pump with Remote Outdoor Unit-Air-Source) | Centrally-Ducted | DLCURAH24ABK | D(A,C,E)30B34+TDR | *96VTN1002120B* | 23200 | 17.5 | 10 | 8.5 | 26200 | 20000 | 76.34% | 2.91 | 19000 | R-410A
213821333 | 1.97 | Yes | Yes | TEMPSTAR | HRCU-A-CB (Split System: Heat Pump with Remote Outdoor Unit-Air-Source) | Centrally-Ducted | DLCURAH24ABK | D(A,C,E)30C44+TDR | *96VTN1002120B* | 23600 | 17.5 | 10 | 8.5 | 26200 | 20000 | 76.34% | 2.91 | 19000 | R-410A
213821334 | 1.95 | Yes | Yes | TEMPSTAR | HRCU-A-CB (Split System: Heat Pump with Remote Outdoor Unit-Air-Source) | Centrally-Ducted | DLCURAH24ABK | D(A,C,E)36B34+TDR | *96VTN1002120B* | 23400 | 17.5 | 10 | 8.5 | 26200 | 20000 | 76.34% | 2.91 | 19000 | R-410A
213821335 | 1.97 | Yes | Yes | TEMPSTAR | HRCU-A-CB (Split System: Heat Pump with Remote Outdoor Unit-Air-Source) | Centrally-Ducted | DLCURAH24ABK | D(A,C,E)36C34+TDR | *96VTN1002120B* | 23600 | 17.5 | 10 | 8.5 | 26200 | 20000 | 76.34% | 2.91 | 19000 | R-410A
213821336 | 1.9 | Yes | No | TEMPSTAR | HRCU-A-CB (Split System: Heat Pump with Remote Outdoor Unit-Air-Source) | Centrally-Ducted | DLCURAH24ABK | D(A,C,E)24B44+TDR | *96VTN1002122B* | 22800 | 17.3 | 10.2 | 8.4 | 25200 | 19900 | 78.97% | 2.96 | 18600 | R-410A
213821337 | 1.88 | Yes | No | TEMPSTAR | HRCU-A-CB (Split System: Heat Pump with Remote Outdoor Unit-Air-Source) | Centrally-Ducted | DLCURAH24ABK | D(A,C,E)30B34+TDR | *96VTN1002122B* | 22600 | 17.2 | 10 | 8.4 | 25200 | 19900 | 78.97% | 2.94 | 18600 | R-410A
213821338 | 1.93 | Yes | Yes | TEMPSTAR | HRCU-A-CB (Split System: Heat Pump with Remote Outdoor Unit-Air-Source) | Centrally-Ducted | DLCURAH24ABK | D(A,C,E)30C44+TDR | *96VTN1002122B* | 23200 | 17.5 | 10.3 | 8.5 | 25200 | 19900 | 78.97% | 2.99 | 18600 | R-410A
213821339 | 1.92 | Yes | Yes | TEMPSTAR | HRCU-A-CB (Split System: Heat Pump with Remote Outdoor Unit-Air-Source) | Centrally-Ducted | DLCURAH24ABK | D(A,C,E)36B34+TDR | *96VTN1002122B* | 23000 | 17.4 | 10.3 | 8.5 | 25200 | 19900 | 78.97% | 2.99 | 18600 | R-410A
213821340 | 1.93 | Yes | Yes | TEMPSTAR | HRCU-A-CB (Split System: Heat Pump with Remote Outdoor Unit-Air-Source) | Centrally-Ducted | DLCURAH24ABK | D(A,C,E)36C34+TDR | *96VTN1002122B* | 23200 | 17.5 | 10.3 | 8.5 | 25200 | 19900 | 78.97% | 2.99 | 18600 | R-410A
213821353 | 2.47 | No | No | TEMPSTAR | HRCU-A-CB (Split System: Heat Pump with Remote Outdoor Unit-Air-Source) | Centrally-Ducted | DLCURAH30ABK | D(A,C,E)30C44+TDR | *80MS(N,L)0701412A* | 29600 | 15.2 | 9 | 8.1 | 34000 | 23800 | 70% | 2.72 | 23400 | R-410A
213821354 | 2.47 | No | No | TEMPSTAR | HRCU-A-CB (Split System: Heat Pump with Remote Outdoor Unit-Air-Source) | Centrally-Ducted | DLCURAH30ABK | D(A,C,E)30D44+TDR | *80MS(N,L)0701412A* | 29600 | 15.2 | 9 | 8.1 | 34000 | 23800 | 70% | 2.72 | 23400 | R-410A
213821355 | 2.42 | No | No | TEMPSTAR | HRCU-A-CB (Split System: Heat Pump with Remote Outdoor Unit-Air-Source) | Centrally-Ducted | DLCURAH30ABK | D(A,C,E)36B34+TDR | *80MS(N,L)0701412A* | 29000 | 15.2 | 9 | 8.1 | 34000 | 23800 | 70% | 2.72 | 23400 | R-410A
213821356 | 2.45 | No | No | TEMPSTAR | HRCU-A-CB (Split System: Heat Pump with Remote Outdoor Unit-Air-Source) | Centrally-Ducted | DLCURAH30ABK | D(A,C,E)36C34+TDR | *80MS(N,L)0701412A* | 29400 | 15.2 | 9 | 8.1 | 34000 | 23800 | 70% | 2.72 | 23400 | R-410A
213821365 | 2.42 | No | No | TEMPSTAR | HRCU-A-CB (Split System: Heat Pump with Remote Outdoor Unit-Air-Source) | Centrally-Ducted | DLCURAH30ABK | D(A,C,E)30C44+TDR | *80MS(N,L)0701716A* | 29000 | 15.2 | 8.9 | 8.5 | 33600 | 23800 | 70.83% | 2.79 | 23200 | R-410A
213821366 | 2.45 | No | No | TEMPSTAR | HRCU-A-CB (Split System: Heat Pump with Remote Outdoor Unit-Air-Source) | Centrally-Ducted | DLCURAH30ABK | D(A,C,E)30D44+TDR | *80MS(N,L)0701716A* | 29400 | 15.2 | 8.9 | 8.5 | 33600 | 23800 | 70.83% | 2.79 | 23200 | R-410A
213821382 | 2.42 | No | No | TEMPSTAR | HRCU-A-CB (Split System: Heat Pump with Remote Outdoor Unit-Air-Source) | Centrally-Ducted | DLCURAH30ABK | D(A,C,E)30B34+TDR | *80MS(N,L)0902116A* | 29000 | 15.2 | 9 | 8.1 | 34000 | 23800 | 70% | 2.63 | 23400 | R-410A
213821383 | 2.45 | No | No | TEMPSTAR | HRCU-A-CB (Split System: Heat Pump with Remote Outdoor Unit-Air-Source) | Centrally-Ducted | DLCURAH30ABK | D(A,C,E)30C44+TDR | *80MS(N,L)0902116A* | 29400 | 15.2 | 9 | 8.1 | 34000 | 23800 | 70% | 2.63 | 23400 | R-410A
213821384 | 2.45 | No | No | TEMPSTAR | HRCU-A-CB (Split System: Heat Pump with Remote Outdoor Unit-Air-Source) | Centrally-Ducted | DLCURAH30ABK | D(A,C,E)30D44+TDR | *80MS(N,L)0902116A* | 29400 | 15.2 | 9 | 8.1 | 34000 | 23800 | 70% | 2.63 | 23400 | R-410A
213821385 | 2.45 | No | No | TEMPSTAR | HRCU-A-CB (Split System: Heat Pump with Remote Outdoor Unit-Air-Source) | Centrally-Ducted | DLCURAH30ABK | D(A,C,E)36B34+TDR | *80MS(N,L)0902116A* | 29400 | 15.2 | 9 | 8.1 | 34000 | 23800 | 70% | 2.63 | 23400 | R-410A
213821386 | 2.45 | No | No | TEMPSTAR | HRCU-A-CB (Split System: Heat Pump with Remote Outdoor Unit-Air-Source) | Centrally-Ducted | DLCURAH30ABK | D(A,C,E)36C34+TDR | *80MS(N,L)0902116A* | 29400 | 15.2 | 9 | 8.1 | 34000 | 23800 | 70% | 2.63 | 23400 | R-410A
213821387 | 2.45 | No | No | TEMPSTAR | HRCU-A-CB (Split System: Heat Pump with Remote Outdoor Unit-Air-Source) | Centrally-Ducted | DLCURAH30ABK | D(A,C,E)42B34+TDR | *80MS(N,L)0902116A* | 29400 | 15.2 | 9 | 8.1 | 34000 | 23800 | 70% | 2.63 | 23400 | R-410A
213821455 | 2.42 | No | No | TEMPSTAR | HRCU-A-CB (Split System: Heat Pump with Remote Outdoor Unit-Air-Source) | Centrally-Ducted | DLCURAH30ABK | D(A,C,E)30C44+TDR | *92MSN0601714A* | 29000 | 15.2 | 8.9 | 8.1 | 33400 | 23800 | 71.26% | 2.77 | 23200 | R-410A
213821456 | 2.43 | No | No | TEMPSTAR | HRCU-A-CB (Split System: Heat Pump with Remote Outdoor Unit-Air-Source) | Centrally-Ducted | DLCURAH30ABK | D(A,C,E)30D44+TDR | *92MSN0601714A* | 29200 | 15.2 | 8.9 | 8.1 | 33400 | 23800 | 71.26% | 2.77 | 23200 | R-410A
213821461 | 2.42 | No | No | TEMPSTAR | HRCU-A-CB (Split System: Heat Pump with Remote Outdoor Unit-Air-Source) | Centrally-Ducted | DLCURAH30ABK | D(A,C,E)30C44+TDR | *92MSN0801716A* | 29000 | 15.5 | 8.9 | 8.1 | 33200 | 24000 | 72.29% | 2.79 | 23200 | R-410A
213821462 | 2.43 | No | No | TEMPSTAR | HRCU-A-CB (Split System: Heat Pump with Remote Outdoor Unit-Air-Source) | Centrally-Ducted | DLCURAH30ABK | D(A,C,E)30D44+TDR | *92MSN0801716A* | 29200 | 15.5 | 8.9 | 8.1 | 33200 | 24000 | 72.29% | 2.79 | 23200 | R-410A
213821464 | 2.4 | No | No | TEMPSTAR | HRCU-A-CB (Split System: Heat Pump with Remote Outdoor Unit-Air-Source) | Centrally-Ducted | DLCURAH30ABK | D(A,C,E)36C34+TDR | *92MSN0801716A* | 28800 | 15.4 | 8.8 | 8.1 | 33200 | 24000 | 72.29% | 2.79 | 23200 | R-410A
213821466 | 2.35 | No | No | TEMPSTAR | HRCU-A-CB (Split System: Heat Pump with Remote Outdoor Unit-Air-Source) | Centrally-Ducted | DLCURAH30ABK | D(A,C,E)30B34+TDR | *92MSN0802120A* | 28200 | 15.2 | 8.7 | 8.3 | 33200 | 24000 | 72.29% | 2.76 | 23200 | R-410A
213821467 | 2.42 | No | No | TEMPSTAR | HRCU-A-CB (Split System: Heat Pump with Remote Outdoor Unit-Air-Source) | Centrally-Ducted | DLCURAH30ABK | D(A,C,E)30C44+TDR | *92MSN0802120A* | 29000 | 15.5 | 8.9 | 8.5 | 33400 | 23800 | 71.26% | 2.79 | 23200 | R-410A
213821468 | 2.45 | No | No | TEMPSTAR | HRCU-A-CB (Split System: Heat Pump with Remote Outdoor Unit-Air-Source) | Centrally-Ducted | DLCURAH30ABK | D(A,C,E)30D44+TDR | *92MSN0802120A* | 29400 | 15.5 | 8.9 | 8.5 | 33400 | 23800 | 71.26% | 2.79 | 23200 | R-410A
213821469 | 2.38 | No | No | TEMPSTAR | HRCU-A-CB (Split System: Heat Pump with Remote Outdoor Unit-Air-Source) | Centrally-Ducted | DLCURAH30ABK | D(A,C,E)36B34+TDR | *92MSN0802120A* | 28600 | 15.3 | 8.8 | 8.4 | 33400 | 23800 | 71.26% | 2.76 | 23200 | R-410A
213821470 | 2.42 | No | No | TEMPSTAR | HRCU-A-CB (Split System: Heat Pump with Remote Outdoor Unit-Air-Source) | Centrally-Ducted | DLCURAH30ABK | D(A,C,E)36C34+TDR | *92MSN0802120A* | 29000 | 15.4 | 8.8 | 8.5 | 33400 | 23800 | 71.26% | 2.79 | 23200 | R-410A
213821471 | 2.42 | No | No | TEMPSTAR | HRCU-A-CB (Split System: Heat Pump with Remote Outdoor Unit-Air-Source) | Centrally-Ducted | DLCURAH30ABK | D(A,C,E)42B34+TDR | *92MSN0802120A* | 29000 | 15.4 | 8.8 | 8.3 | 33200 | 24000 | 72.29% | 2.76 | 23200 | R-410A
213821539 | 2.42 | No | No | TEMPSTAR | HRCU-A-CB (Split System: Heat Pump with Remote Outdoor Unit-Air-Source) | Centrally-Ducted | DLCURAH30ABK | D(A,C,E)30C44+TDR | *96VTN0802120B* | 29000 | 15.2 | 8.9 | 8.1 | 33400 | 23800 | 71.26% | 2.8 | 23200 | R-410A
213821540 | 2.45 | No | No | TEMPSTAR | HRCU-A-CB (Split System: Heat Pump with Remote Outdoor Unit-Air-Source) | Centrally-Ducted | DLCURAH30ABK | D(A,C,E)30D44+TDR | *96VTN0802120B* | 29400 | 15.2 | 8.9 | 8.1 | 33400 | 23800 | 71.26% | 2.8 | 23200 | R-410A
213821544 | 2.47 | No | No | TEMPSTAR | HRCU-A-CB (Split System: Heat Pump with Remote Outdoor Unit-Air-Source) | Centrally-Ducted | DLCURAH30ABK | D(A,C,E)30B34+TDR | *96VTN1002120B* | 29600 | 15.2 | 9 | 8.5 | 34200 | 24200 | 70.76% | 2.69 | 23600 | R-410A
213821545 | 2.47 | No | No | TEMPSTAR | HRCU-A-CB (Split System: Heat Pump with Remote Outdoor Unit-Air-Source) | Centrally-Ducted | DLCURAH30ABK | D(A,C,E)30C44+TDR | *96VTN1002120B* | 29600 | 15.2 | 9 | 8.5 | 34200 | 24200 | 70.76% | 2.69 | 23600 | R-410A
213821546 | 2.47 | No | No | TEMPSTAR | HRCU-A-CB (Split System: Heat Pump with Remote Outdoor Unit-Air-Source) | Centrally-Ducted | DLCURAH30ABK | D(A,C,E)30D44+TDR | *96VTN1002120B* | 29600 | 15.2 | 9 | 8.5 | 34200 | 24200 | 70.76% | 2.69 | 23600 | R-410A
213821547 | 2.47 | No | No | TEMPSTAR | HRCU-A-CB (Split System: Heat Pump with Remote Outdoor Unit-Air-Source) | Centrally-Ducted | DLCURAH30ABK | D(A,C,E)36B34+TDR | *96VTN1002120B* | 29600 | 15.2 | 9 | 8.5 | 34200 | 24200 | 70.76% | 2.69 | 23600 | R-410A
213821548 | 2.47 | No | No | TEMPSTAR | HRCU-A-CB (Split System: Heat Pump with Remote Outdoor Unit-Air-Source) | Centrally-Ducted | DLCURAH30ABK | D(A,C,E)36C34+TDR | *96VTN1002120B* | 29600 | 15.2 | 9 | 8.5 | 34200 | 24200 | 70.76% | 2.69 | 23600 | R-410A
213821549 | 2.47 | No | No | TEMPSTAR | HRCU-A-CB (Split System: Heat Pump with Remote Outdoor Unit-Air-Source) | Centrally-Ducted | DLCURAH30ABK | D(A,C,E)42B34+TDR | *96VTN1002120B* | 29600 | 15.2 | 9 | 8.5 | 34200 | 24200 | 70.76% | 2.69 | 23600 | R-410A
213821550 | 2.47 | No | No | TEMPSTAR | HRCU-A-CB (Split System: Heat Pump with Remote Outdoor Unit-Air-Source) | Centrally-Ducted | DLCURAH30ABK | D(A,C,E)30B34+TDR | *96VTN1002122B* | 29600 | 15.2 | 9 | 8.1 | 34200 | 24200 | 70.76% | 2.65 | 23600 | R-410A
213821551 | 2.47 | No | No | TEMPSTAR | HRCU-A-CB (Split System: Heat Pump with Remote Outdoor Unit-Air-Source) | Centrally-Ducted | DLCURAH30ABK | D(A,C,E)30C44+TDR | *96VTN1002122B* | 29600 | 15.2 | 9 | 8.1 | 34200 | 24200 | 70.76% | 2.65 | 23600 | R-410A
213821552 | 2.47 | No | No | TEMPSTAR | HRCU-A-CB (Split System: Heat Pump with Remote Outdoor Unit-Air-Source) | Centrally-Ducted | DLCURAH30ABK | D(A,C,E)30D44+TDR | *96VTN1002122B* | 29600 | 15.2 | 9 | 8.1 | 34200 | 24200 | 70.76% | 2.65 | 23600 | R-410A
213821553 | 2.47 | No | No | TEMPSTAR | HRCU-A-CB (Split System: Heat Pump with Remote Outdoor Unit-Air-Source) | Centrally-Ducted | DLCURAH30ABK | D(A,C,E)36B34+TDR | *96VTN1002122B* | 29600 | 15.2 | 9 | 8.1 | 34200 | 24200 | 70.76% | 2.65 | 23600 | R-410A
213821554 | 2.47 | No | No | TEMPSTAR | HRCU-A-CB (Split System: Heat Pump with Remote Outdoor Unit-Air-Source) | Centrally-Ducted | DLCURAH30ABK | D(A,C,E)36C34+TDR | *96VTN1002122B* | 29600 | 15.2 | 9 | 8.1 | 34200 | 24200 | 70.76% | 2.65 | 23600 | R-410A
213821555 | 2.47 | No | No | TEMPSTAR | HRCU-A-CB (Split System: Heat Pump with Remote Outdoor Unit-Air-Source) | Centrally-Ducted | DLCURAH30ABK | D(A,C,E)42B34+TDR | *96VTN1002122B* | 29600 | 15.2 | 9 | 8.1 | 34200 | 24200 | 70.76% | 2.65 | 23600 | R-410A
213821565 | 2.88 | Yes | No | TEMPSTAR | HRCU-A-CB (Split System: Heat Pump with Remote Outdoor Unit-Air-Source) | Centrally-Ducted | DLCURAH36ABK | D(A,C,E)36B34+TDR | *80MS(N,L)0701412A* | 34600 | 16 | 10 | 8.1 | 38500 | 32200 | 83.64% | 2.63 | 29400 | R-410A
213821566 | 2.93 | Yes | No | TEMPSTAR | HRCU-A-CB (Split System: Heat Pump with Remote Outdoor Unit-Air-Source) | Centrally-Ducted | DLCURAH36ABK | D(A,C,E)36C34+TDR | *80MS(N,L)0701412A* | 35200 | 16 | 10 | 8.1 | 38500 | 32200 | 83.64% | 2.63 | 29400 | R-410A
213821567 | 2.93 | Yes | No | TEMPSTAR | HRCU-A-CB (Split System: Heat Pump with Remote Outdoor Unit-Air-Source) | Centrally-Ducted | DLCURAH36ABK | D(A,C,E)42B34+TDR | *80MS(N,L)0701412A* | 35200 | 16 | 10 | 8.1 | 38500 | 32200 | 83.64% | 2.63 | 29400 | R-410A
213821568 | 2.78 | No | No | TEMPSTAR | HRCU-A-CB (Split System: Heat Pump with Remote Outdoor Unit-Air-Source) | Centrally-Ducted | DLCURAH36ABK | D(A,C,E)36B34+TDR | *80MS(N,L)0701712A* | 33400 | 16.4 | 9.8 | 8.1 | 37800 | 31800 | 84.13% | 2.73 | 29000 | R-410A
213821569 | 2.82 | No | No | TEMPSTAR | HRCU-A-CB (Split System: Heat Pump with Remote Outdoor Unit-Air-Source) | Centrally-Ducted | DLCURAH36ABK | D(A,C,E)36C34+TDR | *80MS(N,L)0701712A* | 33800 | 16.5 | 9.9 | 8.1 | 37800 | 31800 | 84.13% | 2.73 | 29000 | R-410A
213821570 | 2.82 | No | No | TEMPSTAR | HRCU-A-CB (Split System: Heat Pump with Remote Outdoor Unit-Air-Source) | Centrally-Ducted | DLCURAH36ABK | D(A,C,E)42B34+TDR | *80MS(N,L)0701712A* | 33800 | 16.5 | 9.9 | 8.1 | 37800 | 31800 | 84.13% | 2.73 | 29000 | R-410A
213821571 | 2.88 | Yes | No | TEMPSTAR | HRCU-A-CB (Split System: Heat Pump with Remote Outdoor Unit-Air-Source) | Centrally-Ducted | DLCURAH36ABK | D(A,C,E)36B34+TDR | *80MS(N,L)0701716A* | 34600 | 16.5 | 10 | 8.1 | 38500 | 31800 | 82.6% | 2.71 | 29200 | R-410A
213821572 | 2.92 | Yes | No | TEMPSTAR | HRCU-A-CB (Split System: Heat Pump with Remote Outdoor Unit-Air-Source) | Centrally-Ducted | DLCURAH36ABK | D(A,C,E)36C34+TDR | *80MS(N,L)0701716A* | 35000 | 16.5 | 10 | 8.1 | 38500 | 31800 | 82.6% | 2.71 | 29200 | R-410A
213821573 | 2.92 | Yes | No | TEMPSTAR | HRCU-A-CB (Split System: Heat Pump with Remote Outdoor Unit-Air-Source) | Centrally-Ducted | DLCURAH36ABK | D(A,C,E)42B34+TDR | *80MS(N,L)0701716A* | 35000 | 16.5 | 10 | 8.1 | 38500 | 31800 | 82.6% | 2.71 | 29200 | R-410A
213821574 | 2.9 | No | No | TEMPSTAR | HRCU-A-CB (Split System: Heat Pump with Remote Outdoor Unit-Air-Source) | Centrally-Ducted | DLCURAH36ABK | D(A,C,E)36B34+TDR | *80MS(N,L)0702116A* | 34800 | 16.5 | 9.5 | 8.1 | 38500 | 32200 | 83.64% | 2.6 | 29400 | R-410A
213821575 | 2.92 | No | No | TEMPSTAR | HRCU-A-CB (Split System: Heat Pump with Remote Outdoor Unit-Air-Source) | Centrally-Ducted | DLCURAH36ABK | D(A,C,E)36C34+TDR | *80MS(N,L)0702116A* | 35000 | 16.5 | 9 | 8.1 | 38500 | 32200 | 83.64% | 2.6 | 29400 | R-410A
213821576 | 2.92 | No | No | TEMPSTAR | HRCU-A-CB (Split System: Heat Pump with Remote Outdoor Unit-Air-Source) | Centrally-Ducted | DLCURAH36ABK | D(A,C,E)42B34+TDR | *80MS(N,L)0702116A* | 35000 | 16.5 | 9 | 8.1 | 38500 | 32200 | 83.64% | 2.6 | 29400 | R-410A
213821577 | 2.93 | Yes | No | TEMPSTAR | HRCU-A-CB (Split System: Heat Pump with Remote Outdoor Unit-Air-Source) | Centrally-Ducted | DLCURAH36ABK | D(A,C,E)36B34+TDR | *80MS(N,L)0901714A* | 35200 | 16.5 | 10 | 8.1 | 38500 | 32200 | 83.64% | 2.58 | 29400 | R-410A
213821578 | 2.95 | Yes | No | TEMPSTAR | HRCU-A-CB (Split System: Heat Pump with Remote Outdoor Unit-Air-Source) | Centrally-Ducted | DLCURAH36ABK | D(A,C,E)36C34+TDR | *80MS(N,L)0901714A* | 35400 | 16.5 | 10 | 8.1 | 38500 | 32200 | 83.64% | 2.58 | 29400 | R-410A
213821579 | 2.95 | Yes | No | TEMPSTAR | HRCU-A-CB (Split System: Heat Pump with Remote Outdoor Unit-Air-Source) | Centrally-Ducted | DLCURAH36ABK | D(A,C,E)42B34+TDR | *80MS(N,L)0901714A* | 35400 | 16.5 | 10 | 8.1 | 38500 | 32200 | 83.64% | 2.58 | 29400 | R-410A
213821580 | 2.9 | No | No | TEMPSTAR | HRCU-A-CB (Split System: Heat Pump with Remote Outdoor Unit-Air-Source) | Centrally-Ducted | DLCURAH36ABK | D(A,C,E)36B34+TDR | *80MS(N,L)0902116A* | 34800 | 16.5 | 9 | 8.1 | 38500 | 32200 | 83.64% | 2.52 | 29400 | R-410A
213821581 | 2.9 | No | No | TEMPSTAR | HRCU-A-CB (Split System: Heat Pump with Remote Outdoor Unit-Air-Source) | Centrally-Ducted | DLCURAH36ABK | D(A,C,E)36C34+TDR | *80MS(N,L)0902116A* | 34800 | 16.5 | 9.5 | 8.1 | 38500 | 32200 | 83.64% | 2.52 | 29400 | R-410A
213821582 | 2.9 | No | No | TEMPSTAR | HRCU-A-CB (Split System: Heat Pump with Remote Outdoor Unit-Air-Source) | Centrally-Ducted | DLCURAH36ABK | D(A,C,E)42B34+TDR | *80MS(N,L)0902116A* | 34800 | 16.5 | 9.5 | 8.1 | 38500 | 32200 | 83.64% | 2.52 | 29400 | R-410A
213821583 | 2.93 | No | No | TEMPSTAR | HRCU-A-CB (Split System: Heat Pump with Remote Outdoor Unit-Air-Source) | Centrally-Ducted | DLCURAH36ABK | D(A,C,E)36B34+TDR | *80MS(N,L)0902120A* | 35200 | 16.5 | 9 | 8.1 | 38500 | 32200 | 83.64% | 2.54 | 29400 | R-410A
213821584 | 2.93 | No | No | TEMPSTAR | HRCU-A-CB (Split System: Heat Pump with Remote Outdoor Unit-Air-Source) | Centrally-Ducted | DLCURAH36ABK | D(A,C,E)36C34+TDR | *80MS(N,L)0902120A* | 35200 | 16.5 | 9.5 | 8.1 | 38500 | 32200 | 83.64% | 2.54 | 29400 | R-410A
213821585 | 2.93 | No | No | TEMPSTAR | HRCU-A-CB (Split System: Heat Pump with Remote Outdoor Unit-Air-Source) | Centrally-Ducted | DLCURAH36ABK | D(A,C,E)42B34+TDR | *80MS(N,L)0902120A* | 35200 | 16.5 | 9.5 | 8.1 | 38500 | 32200 | 83.64% | 2.54 | 29400 | R-410A
213821586 | 2.9 | Yes | No | TEMPSTAR | HRCU-A-CB (Split System: Heat Pump with Remote Outdoor Unit-Air-Source) | Centrally-Ducted | DLCURAH36ABK | D(A,C,E)36B34+TDR | *80MS(N,L)0902420A* | 34800 | 16.5 | 10.5 | 8.1 | 38500 | 31800 | 82.6% | 2.72 | 29200 | R-410A
213821587 | 2.93 | Yes | No | TEMPSTAR | HRCU-A-CB (Split System: Heat Pump with Remote Outdoor Unit-Air-Source) | Centrally-Ducted | DLCURAH36ABK | D(A,C,E)36C34+TDR | *80MS(N,L)0902420A* | 35200 | 16.5 | 10.5 | 8.1 | 38500 | 31800 | 82.6% | 2.72 | 29200 | R-410A
213821588 | 2.93 | Yes | No | TEMPSTAR | HRCU-A-CB (Split System: Heat Pump with Remote Outdoor Unit-Air-Source) | Centrally-Ducted | DLCURAH36ABK | D(A,C,E)42B34+TDR | *80MS(N,L)0902420A* | 35200 | 16.5 | 10.5 | 8.1 | 38500 | 31800 | 82.6% | 2.72 | 29200 | R-410A
213821589 | 2.95 | Yes | No | TEMPSTAR | HRCU-A-CB (Split System: Heat Pump with Remote Outdoor Unit-Air-Source) | Centrally-Ducted | DLCURAH36ABK | D(A,C,E)36B34+TDR | *80MS(N,L)1102120A* | 35400 | 16.5 | 10 | 8.1 | 38500 | 32200 | 83.64% | 2.55 | 29400 | R-410A
213821590 | 2.95 | Yes | No | TEMPSTAR | HRCU-A-CB (Split System: Heat Pump with Remote Outdoor Unit-Air-Source) | Centrally-Ducted | DLCURAH36ABK | D(A,C,E)36C34+TDR | *80MS(N,L)1102120A* | 35400 | 16.5 | 10 | 8.1 | 38500 | 32200 | 83.64% | 2.55 | 29400 | R-410A
213821591 | 2.95 | Yes | No | TEMPSTAR | HRCU-A-CB (Split System: Heat Pump with Remote Outdoor Unit-Air-Source) | Centrally-Ducted | DLCURAH36ABK | D(A,C,E)42B34+TDR | *80MS(N,L)1102120A* | 35400 | 16.5 | 10 | 8.1 | 38500 | 32200 | 83.64% | 2.55 | 29400 | R-410A
213821592 | 2.92 | Yes | No | TEMPSTAR | HRCU-A-CB (Split System: Heat Pump with Remote Outdoor Unit-Air-Source) | Centrally-Ducted | DLCURAH36ABK | D(A,C,E)36B34+TDR | *80MS(N,L)1102420A* | 35000 | 17 | 10.5 | 8.1 | 38500 | 31800 | 82.6% | 2.71 | 29200 | R-410A
213821593 | 2.95 | Yes | No | TEMPSTAR | HRCU-A-CB (Split System: Heat Pump with Remote Outdoor Unit-Air-Source) | Centrally-Ducted | DLCURAH36ABK | D(A,C,E)36C34+TDR | *80MS(N,L)1102420A* | 35400 | 17 | 10.5 | 8.1 | 38500 | 31800 | 82.6% | 2.71 | 29200 | R-410A
213821594 | 2.95 | Yes | No | TEMPSTAR | HRCU-A-CB (Split System: Heat Pump with Remote Outdoor Unit-Air-Source) | Centrally-Ducted | DLCURAH36ABK | D(A,C,E)42B34+TDR | *80MS(N,L)1102420A* | 35400 | 17 | 10.5 | 8.1 | 38500 | 31800 | 82.6% | 2.71 | 29200 | R-410A
213821595 | 2.9 | Yes | No | TEMPSTAR | HRCU-A-CB (Split System: Heat Pump with Remote Outdoor Unit-Air-Source) | Centrally-Ducted | DLCURAH36ABK | D(A,C,E)36B34+TDR | *80MS(N,L)1352420A* | 34800 | 16.5 | 10.5 | 8.1 | 38500 | 31800 | 82.6% | 2.72 | 29200 | R-410A
213821596 | 2.93 | Yes | No | TEMPSTAR | HRCU-A-CB (Split System: Heat Pump with Remote Outdoor Unit-Air-Source) | Centrally-Ducted | DLCURAH36ABK | D(A,C,E)36C34+TDR | *80MS(N,L)1352420A* | 35200 | 16.5 | 10.5 | 8.1 | 38500 | 31800 | 82.6% | 2.72 | 29200 | R-410A
213821597 | 2.93 | Yes | No | TEMPSTAR | HRCU-A-CB (Split System: Heat Pump with Remote Outdoor Unit-Air-Source) | Centrally-Ducted | DLCURAH36ABK | D(A,C,E)42B34+TDR | *80MS(N,L)1352420A* | 35200 | 16.5 | 10.5 | 8.1 | 38500 | 31800 | 82.6% | 2.72 | 29200 | R-410A
213821598 | 2.92 | Yes | No | TEMPSTAR | HRCU-A-CB (Split System: Heat Pump with Remote Outdoor Unit-Air-Source) | Centrally-Ducted | DLCURAH36ABK | D(A,C,E)36B34+TDR | *80MS(N,L)1552420A* | 35000 | 16.5 | 10.5 | 8.1 | 38500 | 31800 | 82.6% | 2.71 | 29200 | R-410A
213821599 | 2.95 | Yes | No | TEMPSTAR | HRCU-A-CB (Split System: Heat Pump with Remote Outdoor Unit-Air-Source) | Centrally-Ducted | DLCURAH36ABK | D(A,C,E)36C34+TDR | *80MS(N,L)1552420A* | 35400 | 16.5 | 10.5 | 8.1 | 38500 | 31800 | 82.6% | 2.71 | 29200 | R-410A
213821600 | 2.95 | Yes | No | TEMPSTAR | HRCU-A-CB (Split System: Heat Pump with Remote Outdoor Unit-Air-Source) | Centrally-Ducted | DLCURAH36ABK | D(A,C,E)42B34+TDR | *80MS(N,L)1552420A* | 35400 | 16.5 | 10.5 | 8.1 | 38500 | 31800 | 82.6% | 2.71 | 29200 | R-410A
213821601 | 2.88 | Yes | No | TEMPSTAR | HRCU-A-CB (Split System: Heat Pump with Remote Outdoor Unit-Air-Source) | Centrally-Ducted | DLCURAH36ABK | D(A,C,E)36B34+TDR | *80VTL0451412B* | 34600 | 16 | 10 | 8.1 | 38500 | 32200 | 83.64% | 2.64 | 29400 | R-410A
213821602 | 2.93 | Yes | No | TEMPSTAR | HRCU-A-CB (Split System: Heat Pump with Remote Outdoor Unit-Air-Source) | Centrally-Ducted | DLCURAH36ABK | D(A,C,E)36C34+TDR | *80VTL0451412B* | 35200 | 16 | 10 | 8.1 | 38500 | 32200 | 83.64% | 2.64 | 29400 | R-410A
213821603 | 2.93 | Yes | No | TEMPSTAR | HRCU-A-CB (Split System: Heat Pump with Remote Outdoor Unit-Air-Source) | Centrally-Ducted | DLCURAH36ABK | D(A,C,E)42B34+TDR | *80VTL0451412B* | 35200 | 16 | 10 | 8.1 | 38500 | 32200 | 83.64% | 2.64 | 29400 | R-410A
213821607 | 2.8 | No | Yes | TEMPSTAR | HRCU-A-CB (Split System: Heat Pump with Remote Outdoor Unit-Air-Source) | Centrally-Ducted | DLCURAH36ABK | D(A,C,E)36B34+TDR | *80VTL0902120B* | 33600 | 16.4 | 9.8 | 8.5 | 37800 | 31800 | 84.13% | 2.72 | 29000 | R-410A
213821608 | 2.83 | No | Yes | TEMPSTAR | HRCU-A-CB (Split System: Heat Pump with Remote Outdoor Unit-Air-Source) | Centrally-Ducted | DLCURAH36ABK | D(A,C,E)36C34+TDR | *80VTL0902120B* | 34000 | 16.5 | 9.9 | 8.5 | 37800 | 31800 | 84.13% | 2.72 | 29000 | R-410A
213821609 | 2.83 | No | Yes | TEMPSTAR | HRCU-A-CB (Split System: Heat Pump with Remote Outdoor Unit-Air-Source) | Centrally-Ducted | DLCURAH36ABK | D(A,C,E)42B34+TDR | *80VTL0902120B* | 34000 | 16.5 | 9.9 | 8.5 | 37800 | 31800 | 84.13% | 2.72 | 29000 | R-410A
213821610 | 2.83 | No | Yes | TEMPSTAR | HRCU-A-CB (Split System: Heat Pump with Remote Outdoor Unit-Air-Source) | Centrally-Ducted | DLCURAH36ABK | D(A,C,E)36B34+TDR | *80VTL1102122B* | 34000 | 16.4 | 9.8 | 8.5 | 38000 | 31600 | 83.16% | 2.73 | 29000 | R-410A
213821611 | 2.87 | No | Yes | TEMPSTAR | HRCU-A-CB (Split System: Heat Pump with Remote Outdoor Unit-Air-Source) | Centrally-Ducted | DLCURAH36ABK | D(A,C,E)36C34+TDR | *80VTL1102122B* | 34400 | 16.5 | 9.9 | 8.5 | 38000 | 31600 | 83.16% | 2.73 | 29000 | R-410A
213821612 | 2.87 | No | Yes | TEMPSTAR | HRCU-A-CB (Split System: Heat Pump with Remote Outdoor Unit-Air-Source) | Centrally-Ducted | DLCURAH36ABK | D(A,C,E)42B34+TDR | *80VTL1102122B* | 34400 | 16.5 | 9.9 | 8.5 | 38000 | 31600 | 83.16% | 2.73 | 29000 | R-410A
213821613 | 2.92 | No | No | TEMPSTAR | HRCU-A-CB (Split System: Heat Pump with Remote Outdoor Unit-Air-Source) | Centrally-Ducted | DLCURAH36ABK | D(A,C,E)36B34+TDR | *92MSN0601412A* | 35000 | 15.5 | 9 | 8.1 | 38500 | 32400 | 84.16% | 2.51 | 29600 | R-410A
213821614 | 2.92 | No | No | TEMPSTAR | HRCU-A-CB (Split System: Heat Pump with Remote Outdoor Unit-Air-Source) | Centrally-Ducted | DLCURAH36ABK | D(A,C,E)36C34+TDR | *92MSN0601412A* | 35000 | 15.5 | 9.5 | 8.1 | 38500 | 32400 | 84.16% | 2.51 | 29600 | R-410A
213821615 | 2.92 | No | No | TEMPSTAR | HRCU-A-CB (Split System: Heat Pump with Remote Outdoor Unit-Air-Source) | Centrally-Ducted | DLCURAH36ABK | D(A,C,E)42B34+TDR | *92MSN0601412A* | 35000 | 15.5 | 9.5 | 8.1 | 38500 | 32400 | 84.16% | 2.51 | 29600 | R-410A
213821619 | 2.82 | No | Yes | TEMPSTAR | HRCU-A-CB (Split System: Heat Pump with Remote Outdoor Unit-Air-Source) | Centrally-Ducted | DLCURAH36ABK | D(A,C,E)36B34+TDR | *92MSN0801716A* | 33800 | 16.4 | 9.8 | 8.5 | 37800 | 31800 | 84.13% | 2.74 | 29000 | R-410A
213821620 | 2.85 | No | Yes | TEMPSTAR | HRCU-A-CB (Split System: Heat Pump with Remote Outdoor Unit-Air-Source) | Centrally-Ducted | DLCURAH36ABK | D(A,C,E)36C34+TDR | *92MSN0801716A* | 34200 | 16.5 | 9.9 | 8.5 | 37800 | 31800 | 84.13% | 2.74 | 29000 | R-410A
213821621 | 2.85 | No | Yes | TEMPSTAR | HRCU-A-CB (Split System: Heat Pump with Remote Outdoor Unit-Air-Source) | Centrally-Ducted | DLCURAH36ABK | D(A,C,E)42B34+TDR | *92MSN0801716A* | 34200 | 16.5 | 9.9 | 8.5 | 37800 | 31800 | 84.13% | 2.74 | 29000 | R-410A
213821622 | 2.92 | No | No | TEMPSTAR | HRCU-A-CB (Split System: Heat Pump with Remote Outdoor Unit-Air-Source) | Centrally-Ducted | DLCURAH36ABK | D(A,C,E)36B34+TDR | *92MSN0802120A* | 35000 | 16.5 | 9 | 8.1 | 38500 | 32200 | 83.64% | 2.55 | 29400 | R-410A
213821623 | 2.92 | No | No | TEMPSTAR | HRCU-A-CB (Split System: Heat Pump with Remote Outdoor Unit-Air-Source) | Centrally-Ducted | DLCURAH36ABK | D(A,C,E)36C34+TDR | *92MSN0802120A* | 35000 | 16.5 | 9.5 | 8.1 | 38500 | 32200 | 83.64% | 2.55 | 29400 | R-410A
213821624 | 2.92 | No | No | TEMPSTAR | HRCU-A-CB (Split System: Heat Pump with Remote Outdoor Unit-Air-Source) | Centrally-Ducted | DLCURAH36ABK | D(A,C,E)42B34+TDR | *92MSN0802120A* | 35000 | 16.5 | 9.5 | 8.1 | 38500 | 32200 | 83.64% | 2.55 | 29400 | R-410A
213821625 | 2.92 | No | No | TEMPSTAR | HRCU-A-CB (Split System: Heat Pump with Remote Outdoor Unit-Air-Source) | Centrally-Ducted | DLCURAH36ABK | D(A,C,E)36B34+TDR | *92MSN1002120A* | 35000 | 16.5 | 9 | 8.1 | 38500 | 32200 | 83.64% | 2.54 | 29400 | R-410A
213821626 | 2.92 | No | No | TEMPSTAR | HRCU-A-CB (Split System: Heat Pump with Remote Outdoor Unit-Air-Source) | Centrally-Ducted | DLCURAH36ABK | D(A,C,E)36C34+TDR | *92MSN1002120A* | 35000 | 16.5 | 9.5 | 8.1 | 38500 | 32200 | 83.64% | 2.54 | 29400 | R-410A
213821627 | 2.92 | No | No | TEMPSTAR | HRCU-A-CB (Split System: Heat Pump with Remote Outdoor Unit-Air-Source) | Centrally-Ducted | DLCURAH36ABK | D(A,C,E)42B34+TDR | *92MSN1002120A* | 35000 | 16.5 | 9.5 | 8.1 | 38500 | 32200 | 83.64% | 2.54 | 29400 | R-410A
213821628 | 2.9 | Yes | No | TEMPSTAR | HRCU-A-CB (Split System: Heat Pump with Remote Outdoor Unit-Air-Source) | Centrally-Ducted | DLCURAH36ABK | D(A,C,E)36B34+TDR | *92MSN1002122A* | 34800 | 16.5 | 10.5 | 8.1 | 38500 | 31800 | 82.6% | 2.72 | 29200 | R-410A
213821629 | 2.93 | Yes | No | TEMPSTAR | HRCU-A-CB (Split System: Heat Pump with Remote Outdoor Unit-Air-Source) | Centrally-Ducted | DLCURAH36ABK | D(A,C,E)36C34+TDR | *92MSN1002122A* | 35200 | 16.5 | 10.5 | 8.1 | 38500 | 31800 | 82.6% | 2.72 | 29200 | R-410A
213821630 | 2.93 | Yes | No | TEMPSTAR | HRCU-A-CB (Split System: Heat Pump with Remote Outdoor Unit-Air-Source) | Centrally-Ducted | DLCURAH36ABK | D(A,C,E)42B34+TDR | *92MSN1002122A* | 35200 | 16.5 | 10.5 | 8.1 | 38500 | 31800 | 82.6% | 2.72 | 29200 | R-410A
213821631 | 2.93 | Yes | No | TEMPSTAR | HRCU-A-CB (Split System: Heat Pump with Remote Outdoor Unit-Air-Source) | Centrally-Ducted | DLCURAH36ABK | D(A,C,E)36B34+TDR | *92MSN1202420A* | 35200 | 16 | 10.5 | 8.1 | 38500 | 31800 | 82.6% | 2.7 | 29200 | R-410A
213821632 | 2.95 | Yes | No | TEMPSTAR | HRCU-A-CB (Split System: Heat Pump with Remote Outdoor Unit-Air-Source) | Centrally-Ducted | DLCURAH36ABK | D(A,C,E)36C34+TDR | *92MSN1202420A* | 35400 | 16 | 10.5 | 8.1 | 38500 | 31800 | 82.6% | 2.7 | 29200 | R-410A
213821633 | 2.95 | Yes | No | TEMPSTAR | HRCU-A-CB (Split System: Heat Pump with Remote Outdoor Unit-Air-Source) | Centrally-Ducted | DLCURAH36ABK | D(A,C,E)42B34+TDR | *92MSN1202420A* | 35400 | 16 | 10.5 | 8.1 | 38500 | 31800 | 82.6% | 2.7 | 29200 | R-410A
213821637 | 2.87 | No | No | TEMPSTAR | HRCU-A-CB (Split System: Heat Pump with Remote Outdoor Unit-Air-Source) | Centrally-Ducted | DLCURAH36ABK | D(A,C,E)36B34+TDR | *96MSN0801716A* | 34400 | 16 | 9.9 | 8.1 | 38500 | 31800 | 82.6% | 2.68 | 29200 | R-410A
213821638 | 2.9 | Yes | No | TEMPSTAR | HRCU-A-CB (Split System: Heat Pump with Remote Outdoor Unit-Air-Source) | Centrally-Ducted | DLCURAH36ABK | D(A,C,E)36C34+TDR | *96MSN0801716A* | 34800 | 16 | 10 | 8.1 | 38500 | 31800 | 82.6% | 2.68 | 29200 | R-410A
213821639 | 2.9 | Yes | No | TEMPSTAR | HRCU-A-CB (Split System: Heat Pump with Remote Outdoor Unit-Air-Source) | Centrally-Ducted | DLCURAH36ABK | D(A,C,E)42B34+TDR | *96MSN0801716A* | 34800 | 16 | 10 | 8.1 | 38500 | 31800 | 82.6% | 2.68 | 29200 | R-410A
213821640 | 2.93 | No | No | TEMPSTAR | HRCU-A-CB (Split System: Heat Pump with Remote Outdoor Unit-Air-Source) | Centrally-Ducted | DLCURAH36ABK | D(A,C,E)36B34+TDR | *96MSN0802120A* | 35200 | 16 | 9.5 | 8.1 | 39000 | 32200 | 82.56% | 2.52 | 29600 | R-410A
213821641 | 2.93 | No | No | TEMPSTAR | HRCU-A-CB (Split System: Heat Pump with Remote Outdoor Unit-Air-Source) | Centrally-Ducted | DLCURAH36ABK | D(A,C,E)36C34+TDR | *96MSN0802120A* | 35200 | 16 | 9.5 | 8.1 | 39000 | 32200 | 82.56% | 2.52 | 29600 | R-410A
213821642 | 2.93 | No | No | TEMPSTAR | HRCU-A-CB (Split System: Heat Pump with Remote Outdoor Unit-Air-Source) | Centrally-Ducted | DLCURAH36ABK | D(A,C,E)42B34+TDR | *96MSN0802120A* | 35200 | 16 | 9.5 | 8.1 | 39000 | 32200 | 82.56% | 2.52 | 29600 | R-410A
213821643 | 2.82 | No | Yes | TEMPSTAR | HRCU-A-CB (Split System: Heat Pump with Remote Outdoor Unit-Air-Source) | Centrally-Ducted | DLCURAH36ABK | D(A,C,E)36B34+TDR | *96MSN1002120A* | 33800 | 16.4 | 9.8 | 8.5 | 37800 | 31800 | 84.13% | 2.75 | 29000 | R-410A
213821644 | 2.85 | No | Yes | TEMPSTAR | HRCU-A-CB (Split System: Heat Pump with Remote Outdoor Unit-Air-Source) | Centrally-Ducted | DLCURAH36ABK | D(A,C,E)36C34+TDR | *96MSN1002120A* | 34200 | 16.5 | 9.9 | 8.5 | 37800 | 31800 | 84.13% | 2.75 | 29000 | R-410A
213821645 | 2.85 | No | Yes | TEMPSTAR | HRCU-A-CB (Split System: Heat Pump with Remote Outdoor Unit-Air-Source) | Centrally-Ducted | DLCURAH36ABK | D(A,C,E)42B34+TDR | *96MSN1002120A* | 34200 | 16.5 | 9.9 | 8.5 | 37800 | 31800 | 84.13% | 2.75 | 29000 | R-410A
213821646 | 2.8 | No | Yes | TEMPSTAR | HRCU-A-CB (Split System: Heat Pump with Remote Outdoor Unit-Air-Source) | Centrally-Ducted | DLCURAH36ABK | D(A,C,E)36B34+TDR | *96MSN1002122A* | 33600 | 16.4 | 9.8 | 8.5 | 37800 | 31800 | 84.13% | 2.71 | 29000 | R-410A
213821647 | 2.83 | No | Yes | TEMPSTAR | HRCU-A-CB (Split System: Heat Pump with Remote Outdoor Unit-Air-Source) | Centrally-Ducted | DLCURAH36ABK | D(A,C,E)36C34+TDR | *96MSN1002122A* | 34000 | 16.5 | 9.9 | 8.5 | 37800 | 31800 | 84.13% | 2.71 | 29000 | R-410A
213821648 | 2.83 | No | Yes | TEMPSTAR | HRCU-A-CB (Split System: Heat Pump with Remote Outdoor Unit-Air-Source) | Centrally-Ducted | DLCURAH36ABK | D(A,C,E)42B34+TDR | *96MSN1002122A* | 34000 | 16.5 | 9.9 | 8.5 | 37800 | 31800 | 84.13% | 2.71 | 29000 | R-410A
213821649 | 2.8 | No | Yes | TEMPSTAR | HRCU-A-CB (Split System: Heat Pump with Remote Outdoor Unit-Air-Source) | Centrally-Ducted | DLCURAH36ABK | D(A,C,E)36B34+TDR | *96MSN1202422A* | 33600 | 16.4 | 9.8 | 8.5 | 37800 | 31800 | 84.13% | 2.72 | 29000 | R-410A
213821650 | 2.83 | No | Yes | TEMPSTAR | HRCU-A-CB (Split System: Heat Pump with Remote Outdoor Unit-Air-Source) | Centrally-Ducted | DLCURAH36ABK | D(A,C,E)36C34+TDR | *96MSN1202422A* | 34000 | 16.5 | 9.9 | 8.5 | 37800 | 31800 | 84.13% | 2.72 | 29000 | R-410A
213821651 | 2.83 | No | Yes | TEMPSTAR | HRCU-A-CB (Split System: Heat Pump with Remote Outdoor Unit-Air-Source) | Centrally-Ducted | DLCURAH36ABK | D(A,C,E)42B34+TDR | *96MSN1202422A* | 34000 | 16.5 | 9.9 | 8.5 | 37800 | 31800 | 84.13% | 2.72 | 29000 | R-410A
213821652 | 2.8 | No | Yes | TEMPSTAR | HRCU-A-CB (Split System: Heat Pump with Remote Outdoor Unit-Air-Source) | Centrally-Ducted | DLCURAH36ABK | D(A,C,E)36B34+TDR | *96MSN1402422A* | 33600 | 16.4 | 9.8 | 8.5 | 37800 | 31800 | 84.13% | 2.72 | 29000 | R-410A
213821653 | 2.83 | No | Yes | TEMPSTAR | HRCU-A-CB (Split System: Heat Pump with Remote Outdoor Unit-Air-Source) | Centrally-Ducted | DLCURAH36ABK | D(A,C,E)36C34+TDR | *96MSN1402422A* | 34000 | 16.5 | 9.9 | 8.5 | 37800 | 31800 | 84.13% | 2.72 | 29000 | R-410A
213821654 | 2.83 | No | Yes | TEMPSTAR | HRCU-A-CB (Split System: Heat Pump with Remote Outdoor Unit-Air-Source) | Centrally-Ducted | DLCURAH36ABK | D(A,C,E)42B34+TDR | *96MSN1402422A* | 34000 | 16.5 | 9.9 | 8.5 | 37800 | 31800 | 84.13% | 2.72 | 29000 | R-410A
213821661 | 2.78 | No | No | TEMPSTAR | HRCU-A-CB (Split System: Heat Pump with Remote Outdoor Unit-Air-Source) | Centrally-Ducted | DLCURAH36ABK | D(A,C,E)36B34+TDR | *96VTN0801716B* | 33400 | 15.9 | 9.8 | 8.1 | 37800 | 31800 | 84.13% | 2.7 | 29000 | R-410A
213821662 | 2.82 | No | No | TEMPSTAR | HRCU-A-CB (Split System: Heat Pump with Remote Outdoor Unit-Air-Source) | Centrally-Ducted | DLCURAH36ABK | D(A,C,E)36C34+TDR | *96VTN0801716B* | 33800 | 16 | 9.9 | 8.1 | 37800 | 31800 | 84.13% | 2.7 | 29000 | R-410A
213821663 | 2.82 | No | No | TEMPSTAR | HRCU-A-CB (Split System: Heat Pump with Remote Outdoor Unit-Air-Source) | Centrally-Ducted | DLCURAH36ABK | D(A,C,E)42B34+TDR | *96VTN0801716B* | 33800 | 16 | 9.9 | 8.1 | 37800 | 31800 | 84.13% | 2.7 | 29000 | R-410A
213821664 | 2.78 | No | No | TEMPSTAR | HRCU-A-CB (Split System: Heat Pump with Remote Outdoor Unit-Air-Source) | Centrally-Ducted | DLCURAH36ABK | D(A,C,E)36B34+TDR | *96VTN0802120B* | 33400 | 16.4 | 9.8 | 8.1 | 37800 | 31400 | 83.07% | 2.72 | 28800 | R-410A
213821665 | 2.82 | No | No | TEMPSTAR | HRCU-A-CB (Split System: Heat Pump with Remote Outdoor Unit-Air-Source) | Centrally-Ducted | DLCURAH36ABK | D(A,C,E)36C34+TDR | *96VTN0802120B* | 33800 | 16.5 | 9.9 | 8.1 | 37800 | 31400 | 83.07% | 2.72 | 28800 | R-410A
213821666 | 2.82 | No | No | TEMPSTAR | HRCU-A-CB (Split System: Heat Pump with Remote Outdoor Unit-Air-Source) | Centrally-Ducted | DLCURAH36ABK | D(A,C,E)42B34+TDR | *96VTN0802120B* | 33800 | 16.5 | 9.9 | 8.1 | 37800 | 31400 | 83.07% | 2.72 | 28800 | R-410A
213821667 | 2.93 | Yes | No | TEMPSTAR | HRCU-A-CB (Split System: Heat Pump with Remote Outdoor Unit-Air-Source) | Centrally-Ducted | DLCURAH36ABK | D(A,C,E)36B34+TDR | *96VTN1002120B* | 35200 | 16.5 | 10 | 8.1 | 38500 | 32200 | 83.64% | 2.61 | 29400 | R-410A
213821668 | 2.95 | Yes | No | TEMPSTAR | HRCU-A-CB (Split System: Heat Pump with Remote Outdoor Unit-Air-Source) | Centrally-Ducted | DLCURAH36ABK | D(A,C,E)36C34+TDR | *96VTN1002120B* | 35400 | 16.5 | 10 | 8.1 | 38500 | 32200 | 83.64% | 2.61 | 29400 | R-410A
213821669 | 2.95 | Yes | No | TEMPSTAR | HRCU-A-CB (Split System: Heat Pump with Remote Outdoor Unit-Air-Source) | Centrally-Ducted | DLCURAH36ABK | D(A,C,E)42B34+TDR | *96VTN1002120B* | 35400 | 16.5 | 10 | 8.1 | 38500 | 32200 | 83.64% | 2.61 | 29400 | R-410A
213821670 | 2.9 | Yes | No | TEMPSTAR | HRCU-A-CB (Split System: Heat Pump with Remote Outdoor Unit-Air-Source) | Centrally-Ducted | DLCURAH36ABK | D(A,C,E)36B34+TDR | *96VTN1002122B* | 34800 | 17 | 10.5 | 8.1 | 38500 | 31800 | 82.6% | 2.72 | 29200 | R-410A
213821671 | 2.93 | Yes | No | TEMPSTAR | HRCU-A-CB (Split System: Heat Pump with Remote Outdoor Unit-Air-Source) | Centrally-Ducted | DLCURAH36ABK | D(A,C,E)36C34+TDR | *96VTN1002122B* | 35200 | 17 | 10.5 | 8.1 | 38500 | 31800 | 82.6% | 2.72 | 29200 | R-410A
213821672 | 2.93 | Yes | No | TEMPSTAR | HRCU-A-CB (Split System: Heat Pump with Remote Outdoor Unit-Air-Source) | Centrally-Ducted | DLCURAH36ABK | D(A,C,E)42B34+TDR | *96VTN1002122B* | 35200 | 17 | 10.5 | 8.1 | 38500 | 31800 | 82.6% | 2.72 | 29200 | R-410A
213821673 | 2.8 | No | Yes | TEMPSTAR | HRCU-A-CB (Split System: Heat Pump with Remote Outdoor Unit-Air-Source) | Centrally-Ducted | DLCURAH36ABK | D(A,C,E)36B34+TDR | *96VTN1202422B* | 33600 | 16.4 | 9.8 | 8.5 | 37800 | 31800 | 84.13% | 2.72 | 29000 | R-410A
213821674 | 2.83 | No | Yes | TEMPSTAR | HRCU-A-CB (Split System: Heat Pump with Remote Outdoor Unit-Air-Source) | Centrally-Ducted | DLCURAH36ABK | D(A,C,E)36C34+TDR | *96VTN1202422B* | 34000 | 16.5 | 9.9 | 8.5 | 37800 | 31800 | 84.13% | 2.72 | 29000 | R-410A
213821675 | 2.83 | No | Yes | TEMPSTAR | HRCU-A-CB (Split System: Heat Pump with Remote Outdoor Unit-Air-Source) | Centrally-Ducted | DLCURAH36ABK | D(A,C,E)42B34+TDR | *96VTN1202422B* | 34000 | 16.5 | 9.9 | 8.5 | 37800 | 31800 | 84.13% | 2.72 | 29000 | R-410A
213825958 | 1.98 | Yes | Yes | TRANE | HRCU-A-CB (Split System: Heat Pump with Remote Outdoor Unit-Air-Source) | Centrally-Ducted | 4TWV8X24A1 | 4TXCB004DS3 | *UHMB060CCV3 | 23800 | 18 | 12.5 | 8.5 | 18100 | 12700 | 70.17% | 1.8 | 16800 | R-410A
213825959 | 1.98 | Yes | Yes | AMERICAN STANDARD | HRCU-A-CB (Split System: Heat Pump with Remote Outdoor Unit-Air-Source) | Centrally-Ducted | 4A6V8X24A1 | 4TXCB004DS3 | *UHMB060CCV3 | 23800 | 18 | 12.5 | 8.5 | 18100 | 12700 | 70.17% | 1.8 | 16800 | R-410A
213825960 | 2.83 | Yes | Yes | TRANE | HRCU-A-CB (Split System: Heat Pump with Remote Outdoor Unit-Air-Source) | Centrally-Ducted | 4TWV8X36A1 | 4TXCB004DS3 | *UHMB080CCV3 | 34000 | 18 | 11.7 | 8.2 | 29000 | 20400 | 70.34% | 1.8 | 25800 | R-410A
213825961 | 2.83 | Yes | Yes | AMERICAN STANDARD | HRCU-A-CB (Split System: Heat Pump with Remote Outdoor Unit-Air-Source) | Centrally-Ducted | 4A6V8X36A1 | 4TXCB004DS3 | *UHMB080CCV3 | 34000 | 18 | 11.7 | 8.2 | 29000 | 20400 | 70.34% | 1.8 | 25800 | R-410A
213825962 | 2.85 | Yes | Yes | TRANE | HRCU-A-CB (Split System: Heat Pump with Remote Outdoor Unit-Air-Source) | Centrally-Ducted | 4TWV8X36A1 | 4TXCC005DS3 | *UHMC100CCV4 | 34200 | 18 | 12 | 8.2 | 28800 | 20200 | 70.14% | 1.8 | 26000 | R-410A
213825963 | 2.85 | Yes | Yes | AMERICAN STANDARD | HRCU-A-CB (Split System: Heat Pump with Remote Outdoor Unit-Air-Source) | Centrally-Ducted | 4A6V8X36A1 | 4TXCC005DS3 | *UHMC100CCV4 | 34200 | 18 | 12 | 8.2 | 28800 | 20200 | 70.14% | 1.8 | 26000 | R-410A
213825964 | 3.88 | Yes | Yes | TRANE | HRCU-A-CB (Split System: Heat Pump with Remote Outdoor Unit-Air-Source) | Centrally-Ducted | 4TWV8X48A1 | 4TXCC009DS3 | *UHMC100CCV4 | 46500 | 18 | 12 | 8.5 | 41000 | 29000 | 70.73% | 2 | 36400 | R-410A
213825965 | 3.88 | Yes | Yes | AMERICAN STANDARD | HRCU-A-CB (Split System: Heat Pump with Remote Outdoor Unit-Air-Source) | Centrally-Ducted | 4A6V8X48A1 | 4TXCC009DS3 | *UHMC100CCV4 | 46500 | 18 | 12 | 8.5 | 41000 | 29000 | 70.73% | 2 | 36400 | R-410A
213825966 | 4.46 | Yes | Yes | TRANE | HRCU-A-CB (Split System: Heat Pump with Remote Outdoor Unit-Air-Source) | Centrally-Ducted | 4TWV8X60A1 | 4TXCD010DS3 | *UHMD120CCV5 | 53500 | 18 | 11.7 | 8.2 | 51000 | 39000 | 76.47% | 1.8 | 49000 | R-410A
213825967 | 4.46 | Yes | Yes | AMERICAN STANDARD | HRCU-A-CB (Split System: Heat Pump with Remote Outdoor Unit-Air-Source) | Centrally-Ducted | 4A6V8X60A1 | 4TXCD010DS3 | *UHMD120CCV5 | 53500 | 18 | 11.7 | 8.2 | 51000 | 39000 | 76.47% | 1.8 | 49000 | R-410A
213826417 | 2 | Yes | Yes | TRANE | HRCU-A-CB (Split System: Heat Pump with Remote Outdoor Unit-Air-Source) | Centrally-Ducted | 4TWV7X24A1 | 4TXCB004DS3 | S9V2B060U3VSA+LRP | 24000 | 17.1 | 12 | 8.5 | 18400 | 12900 | 70.11% | 1.8 | 17200 | R-410A
213826418 | 2 | Yes | Yes | AMERICAN STANDARD | HRCU-A-CB (Split System: Heat Pump with Remote Outdoor Unit-Air-Source) | Centrally-Ducted | 4A6V7X24A1 | 4TXCB004DS3 | S9V2B060U3VSA+LRP | 24000 | 17.1 | 12 | 8.5 | 18400 | 12900 | 70.11% | 1.8 | 17200 | R-410A
213826419 | 2 | Yes | Yes | TRANE | HRCU-A-CB (Split System: Heat Pump with Remote Outdoor Unit-Air-Source) | Centrally-Ducted | 4TWV7X24A1 | 4TXCB004DS3 | S9V2B060U3VSB+LRP | 24000 | 17.1 | 12 | 8.5 | 18400 | 12900 | 70.11% | 1.8 | 17200 | R-410A
213826420 | 2 | Yes | Yes | AMERICAN STANDARD | HRCU-A-CB (Split System: Heat Pump with Remote Outdoor Unit-Air-Source) | Centrally-Ducted | 4A6V7X24A1 | 4TXCB004DS3 | S9V2B060U3VSB+LRP | 24000 | 17.1 | 12 | 8.5 | 18400 | 12900 | 70.11% | 1.8 | 17200 | R-410A
213826557 | 2.92 | Yes | Yes | TRANE | HRCU-A-CB (Split System: Heat Pump with Remote Outdoor Unit-Air-Source) | Centrally-Ducted | 4TWV7X36A1 | 4TXCB006DS3 | S9V2B080U4VSB+LRP | 35000 | 17.1 | 12 | 8.5 | 29000 | 20400 | 70.34% | 1.8 | 26400 | R-410A
213826558 | 2.92 | Yes | Yes | AMERICAN STANDARD | HRCU-A-CB (Split System: Heat Pump with Remote Outdoor Unit-Air-Source) | Centrally-Ducted | 4A6V7X36A1 | 4TXCB006DS3 | S9V2B080U4VSB+LRP | 35000 | 17.1 | 12 | 8.5 | 29000 | 20400 | 70.34% | 1.8 | 26400 | R-410A
213826559 | 2.92 | Yes | Yes | TRANE | HRCU-A-CB (Split System: Heat Pump with Remote Outdoor Unit-Air-Source) | Centrally-Ducted | 4TWV7X36A1 | 4TXCB006DS3 | S9V2B080U4VSA+LRP | 35000 | 17.1 | 12 | 8.5 | 29000 | 20400 | 70.34% | 1.8 | 26400 | R-410A
213826560 | 2.92 | Yes | Yes | AMERICAN STANDARD | HRCU-A-CB (Split System: Heat Pump with Remote Outdoor Unit-Air-Source) | Centrally-Ducted | 4A6V7X36A1 | 4TXCB006DS3 | S9V2B080U4VSA+LRP | 35000 | 17.1 | 12 | 8.5 | 29000 | 20400 | 70.34% | 1.8 | 26400 | R-410A
213826601 | 2.93 | Yes | Yes | TRANE | HRCU-A-CB (Split System: Heat Pump with Remote Outdoor Unit-Air-Source) | Centrally-Ducted | 4TWV7X36A1 | 4TXCC007DS3 | S9V2C100U4VSA+LRP | 35200 | 17.1 | 12 | 8.5 | 29000 | 20400 | 70.34% | 1.8 | 26200 | R-410A
213826602 | 2.93 | Yes | Yes | AMERICAN STANDARD | HRCU-A-CB (Split System: Heat Pump with Remote Outdoor Unit-Air-Source) | Centrally-Ducted | 4A6V7X36A1 | 4TXCC007DS3 | S9V2C100U4VSA+LRP | 35200 | 17.1 | 12 | 8.5 | 29000 | 20400 | 70.34% | 1.8 | 26200 | R-410A
213826603 | 2.93 | Yes | Yes | TRANE | HRCU-A-CB (Split System: Heat Pump with Remote Outdoor Unit-Air-Source) | Centrally-Ducted | 4TWV7X36A1 | 4TXCC007DS3 | S9V2C100U4VSB+LRP | 35200 | 17.1 | 12 | 8.5 | 29000 | 20400 | 70.34% | 1.8 | 26200 | R-410A
213826604 | 2.93 | Yes | Yes | AMERICAN STANDARD | HRCU-A-CB (Split System: Heat Pump with Remote Outdoor Unit-Air-Source) | Centrally-Ducted | 4A6V7X36A1 | 4TXCC007DS3 | S9V2C100U4VSB+LRP | 35200 | 17.1 | 12 | 8.5 | 29000 | 20400 | 70.34% | 1.8 | 26200 | R-410A
213826689 | 3.88 | Yes | Yes | TRANE | HRCU-A-CB (Split System: Heat Pump with Remote Outdoor Unit-Air-Source) | Centrally-Ducted | 4TWV7X48A1 | 4TXCC009DS3 | S9V2C100U4VSB+LRP | 46500 | 17.1 | 11.7 | 8.5 | 40500 | 28400 | 70.12% | 1.8 | 37000 | R-410A
213826690 | 3.88 | Yes | Yes | AMERICAN STANDARD | HRCU-A-CB (Split System: Heat Pump with Remote Outdoor Unit-Air-Source) | Centrally-Ducted | 4A6V7X48A1 | 4TXCC009DS3 | S9V2C100U4VSB+LRP | 46500 | 17.1 | 11.7 | 8.5 | 40500 | 28400 | 70.12% | 1.8 | 37000 | R-410A
213826691 | 3.88 | Yes | Yes | TRANE | HRCU-A-CB (Split System: Heat Pump with Remote Outdoor Unit-Air-Source) | Centrally-Ducted | 4TWV7X48A1 | 4TXCC009DS3 | S9V2C100U4VSA+LRP | 46500 | 17.1 | 11.7 | 8.5 | 40500 | 28400 | 70.12% | 1.8 | 37000 | R-410A
213826692 | 3.88 | Yes | Yes | AMERICAN STANDARD | HRCU-A-CB (Split System: Heat Pump with Remote Outdoor Unit-Air-Source) | Centrally-Ducted | 4A6V7X48A1 | 4TXCC009DS3 | S9V2C100U4VSA+LRP | 46500 | 17.1 | 11.7 | 8.5 | 40500 | 28400 | 70.12% | 1.8 | 37000 | R-410A
213828520 | 2.43 | Yes | No | HISENSE | HRCU-A-C (Split System: Heat Pump with Remote Outdoor Unit with No Indoor Fan --Air Source) | Centrally-Ducted | AUWR-36U3SA | D(A,C,E)30C44+TDR |  | 29200 | 15.5 | 11.3 | 9.4 | 30000 | 24200 | 80.67% | 2.08 | 23000 | R-410A
213828521 | 2.47 | Yes | No | HISENSE | HRCU-A-C (Split System: Heat Pump with Remote Outdoor Unit with No Indoor Fan --Air Source) | Centrally-Ducted | AUWR-36U3SA | D(A,C,E)30D44+TDR |  | 29600 | 15.5 | 11.3 | 9.4 | 30000 | 24200 | 80.67% | 2.08 | 23000 | R-410A
213828522 | 2.4 | Yes | No | HISENSE | HRCU-A-C (Split System: Heat Pump with Remote Outdoor Unit with No Indoor Fan --Air Source) | Centrally-Ducted | AUWR-36U3SA | D(A,C,E)36B44+TDR |  | 28800 | 15.5 | 11.3 | 9.4 | 30000 | 24200 | 80.67% | 2.08 | 23000 | R-410A
213828523 | 2.47 | Yes | No | HISENSE | HRCU-A-C (Split System: Heat Pump with Remote Outdoor Unit with No Indoor Fan --Air Source) | Centrally-Ducted | AUWR-36U3SA | D(A,C,E)36C44+TDR |  | 29600 | 15.5 | 11.3 | 9.4 | 30000 | 24200 | 80.67% | 2.08 | 23000 | R-410A
213828524 | 2.4 | Yes | No | HISENSE | HRCU-A-C (Split System: Heat Pump with Remote Outdoor Unit with No Indoor Fan --Air Source) | Centrally-Ducted | AUWR-36U3SA | D(A,C,E)42A44+TDR |  | 28800 | 15.5 | 11.3 | 9.4 | 30000 | 24200 | 80.67% | 2.08 | 23000 | R-410A
213828525 | 2.43 | Yes | No | HISENSE | HRCU-A-C (Split System: Heat Pump with Remote Outdoor Unit with No Indoor Fan --Air Source) | Centrally-Ducted | AUWR-36U3SA | D(A,C,E)42B44+TDR |  | 29200 | 15.5 | 11.3 | 9.4 | 30000 | 24200 | 80.67% | 2.08 | 23000 | R-410A
213828526 | 2.47 | Yes | No | HISENSE | HRCU-A-C (Split System: Heat Pump with Remote Outdoor Unit with No Indoor Fan --Air Source) | Centrally-Ducted | AUWR-36U3SA | D(A,C,E)42D34+TDR |  | 29600 | 15.5 | 11.3 | 9.4 | 30000 | 24200 | 80.67% | 2.08 | 23000 | R-410A
213828527 | 3.42 | Yes | No | HISENSE | HRCU-A-C (Split System: Heat Pump with Remote Outdoor Unit with No Indoor Fan --Air Source) | Centrally-Ducted | AUWR-48U3SP | D(A,C,E)48D44+TDR |  | 41000 | 15.55 | 11.4 | 8.55 | 42000 | 34600 | 82.38% | 1.94 | 31200 | R-410A
213828528 | 3.33 | Yes | No | HISENSE | HRCU-A-C (Split System: Heat Pump with Remote Outdoor Unit with No Indoor Fan --Air Source) | Centrally-Ducted | AUWR-48U3SP | D(A,C,E)60B44+TDR |  | 40000 | 15.55 | 11.4 | 8.5 | 42000 | 34600 | 82.38% | 1.94 | 31200 | R-410A
213828529 | 3.38 | Yes | No | HISENSE | HRCU-A-C (Split System: Heat Pump with Remote Outdoor Unit with No Indoor Fan --Air Source) | Centrally-Ducted | AUWR-48U3SP | D(A,C,E)60C44+TDR |  | 40500 | 15.55 | 11.4 | 8.55 | 42000 | 34600 | 82.38% | 1.94 | 31200 | R-410A
213828530 | 3.42 | Yes | No | HISENSE | HRCU-A-C (Split System: Heat Pump with Remote Outdoor Unit with No Indoor Fan --Air Source) | Centrally-Ducted | AUWR-48U3SP | D(A,C,E)49D44+TDR |  | 41000 | 15.55 | 11.4 | 8.55 | 42000 | 34600 | 82.38% | 1.94 | 31200 | R-410A
213828531 | 3.42 | Yes | No | HISENSE | HRCU-A-C (Split System: Heat Pump with Remote Outdoor Unit with No Indoor Fan --Air Source) | Centrally-Ducted | AUWR-48U3SP | D(A,C,E)61C44+TDR |  | 41000 | 15.55 | 11.4 | 8.55 | 42000 | 34600 | 82.38% | 1.94 | 31200 | R-410A
213828541 | 2.4 | Yes | No | HISENSE | HRCU-A-C (Split System: Heat Pump with Remote Outdoor Unit with No Indoor Fan --Air Source) | Centrally-Ducted | AUWR-36U3SA | D(A,C,E)37A44+TDR |  | 28800 | 15.5 | 11.3 | 9.4 | 30000 | 24200 | 80.67% | 2.08 | 23000 | R-410A
213828542 | 2.43 | Yes | No | HISENSE | HRCU-A-C (Split System: Heat Pump with Remote Outdoor Unit with No Indoor Fan --Air Source) | Centrally-Ducted | AUWR-36U3SA | D(A,C,E)43A44+TDR |  | 29200 | 15.5 | 11.3 | 9.4 | 30000 | 24200 | 80.67% | 2.08 | 23000 | R-410A
213828543 | 2.47 | Yes | No | HISENSE | HRCU-A-C (Split System: Heat Pump with Remote Outdoor Unit with No Indoor Fan --Air Source) | Centrally-Ducted | AUWR-36U3SA | D(A,C,E)37B44+TDR |  | 29600 | 15.5 | 11.3 | 9.4 | 30000 | 24200 | 80.67% | 2.08 | 23000 | R-410A
213828544 | 2.47 | Yes | No | HISENSE | HRCU-A-C (Split System: Heat Pump with Remote Outdoor Unit with No Indoor Fan --Air Source) | Centrally-Ducted | AUWR-36U3SA | D(A,C,E)43C34+TDR |  | 29600 | 15.5 | 11.3 | 9.4 | 30000 | 24200 | 80.67% | 2.08 | 23000 | R-410A
213828545 | 2.47 | Yes | No | HISENSE | HRCU-A-C (Split System: Heat Pump with Remote Outdoor Unit with No Indoor Fan --Air Source) | Centrally-Ducted | AUWR-36U3SA | D(A,C,E)37D34+TDR |  | 29600 | 15.5 | 11.3 | 9.4 | 30000 | 24200 | 80.67% | 2.08 | 23000 | R-410A
213828546 | 2.48 | Yes | No | HISENSE | HRCU-A-C (Split System: Heat Pump with Remote Outdoor Unit with No Indoor Fan --Air Source) | Centrally-Ducted | AUWR-36U3SA | D(A,C,E)43D34+TDR |  | 29800 | 15.5 | 11.3 | 9.4 | 30000 | 24200 | 80.67% | 2.08 | 23000 | R-410A
213828547 | 2.48 | Yes | No | HISENSE | HRCU-A-C (Split System: Heat Pump with Remote Outdoor Unit with No Indoor Fan --Air Source) | Centrally-Ducted | AUWR-36U3SA | D(A,C,E)37E34+TDR |  | 29800 | 15.5 | 11.3 | 9.4 | 30000 | 24200 | 80.67% | 2.08 | 23000 | R-410A
213828548 | 2.43 | Yes | No | HISENSE | HRCU-A-C (Split System: Heat Pump with Remote Outdoor Unit with No Indoor Fan --Air Source) | Centrally-Ducted | AUWR-36U3SA | D(A,C,E)31B44+TDR |  | 29200 | 15.5 | 11.3 | 9.4 | 30000 | 24200 | 80.67% | 2.08 | 23000 | R-410A
213828549 | 2.47 | Yes | No | HISENSE | HRCU-A-C (Split System: Heat Pump with Remote Outdoor Unit with No Indoor Fan --Air Source) | Centrally-Ducted | AUWR-36U3SA | D(A,C,E)31C44+TDR |  | 29600 | 15.5 | 11.3 | 9.4 | 30000 | 24200 | 80.67% | 2.08 | 23000 | R-410A
213828550 | 2.47 | Yes | No | HISENSE | HRCU-A-C (Split System: Heat Pump with Remote Outdoor Unit with No Indoor Fan --Air Source) | Centrally-Ducted | AUWR-36U3SA | D(A,C,E)31E34+TDR |  | 29600 | 15.5 | 11.3 | 9.4 | 30000 | 24200 | 80.67% | 2.08 | 23000 | R-410A
213828551 | 3.42 | Yes | No | HISENSE | HRCU-A-C (Split System: Heat Pump with Remote Outdoor Unit with No Indoor Fan --Air Source) | Centrally-Ducted | AUWR-48U3SP | D(A,C,E)43D44+TDR |  | 41000 | 15.55 | 11.4 | 8.55 | 42000 | 34600 | 82.38% | 1.94 | 31200 | R-410A
213828552 | 3.42 | Yes | No | HISENSE | HRCU-A-C (Split System: Heat Pump with Remote Outdoor Unit with No Indoor Fan --Air Source) | Centrally-Ducted | AUWR-48U3SP | D(A,C,E)43E44+TDR |  | 41000 | 15.55 | 11.4 | 8.55 | 42000 | 34600 | 82.38% | 1.94 | 31200 | R-410A
213828553 | 3.38 | Yes | No | HISENSE | HRCU-A-C (Split System: Heat Pump with Remote Outdoor Unit with No Indoor Fan --Air Source) | Centrally-Ducted | AUWR-48U3SP | D(A,C,E)49C44+TDR |  | 40500 | 15.55 | 11.4 | 8.55 | 42000 | 34600 | 82.38% | 1.94 | 31200 | R-410A
213828554 | 3.38 | Yes | No | HISENSE | HRCU-A-C (Split System: Heat Pump with Remote Outdoor Unit with No Indoor Fan --Air Source) | Centrally-Ducted | AUWR-48U3SP | D(A,C,E)61A44+TDR |  | 40500 | 15.55 | 11.4 | 8.55 | 42000 | 34600 | 82.38% | 1.94 | 31200 | R-410A
213828555 | 3.38 | Yes | No | HISENSE | HRCU-A-C (Split System: Heat Pump with Remote Outdoor Unit with No Indoor Fan --Air Source) | Centrally-Ducted | AUWR-48U3SP | D(A,C,E)61B44+TDR |  | 40500 | 15.55 | 11.4 | 8.55 | 42000 | 34600 | 82.38% | 1.94 | 31200 | R-410A
213829710 | 1.9 | Yes | Yes | FRIEDRICH | HRCU-A-CB (Split System: Heat Pump with Remote Outdoor Unit-Air-Source) | Centrally-Ducted | FRP18AZ24AJVC | TCFZ2421HEAAM | FR801V0504A17UHU | 22800 | 20 | 12.5 | 8.5 | 22800 | 26000 | 114% | 2.1 | 25400 | R-410A
213829711 | 1.9 | Yes | Yes | SURE | HRCU-A-CB (Split System: Heat Pump with Remote Outdoor Unit-Air-Source) | Centrally-Ducted | SP18AZ24AJVC | TCFZ2421HEAAM | S801V0704A17UHU | 22800 | 20 | 12.5 | 8.5 | 22800 | 26000 | 114% | 2.1 | 25400 | R-410A
213829712 | 1.9 | Yes | Yes | RUSSELL | HRCU-A-CB (Split System: Heat Pump with Remote Outdoor Unit-Air-Source) | Centrally-Ducted | SP18AZ24AJVC | TCFZ2421HEAAM | S801V0504A17UHU | 22800 | 20 | 12.5 | 8.5 | 22800 | 26000 | 114% | 2.1 | 25400 | R-410A
213829713 | 1.9 | Yes | Yes | RUSSELL | HRCU-A-CB (Split System: Heat Pump with Remote Outdoor Unit-Air-Source) | Centrally-Ducted | SP18AZ24AJVC | TCFZ2421HEAAM | S801V0704A17UHU | 22800 | 20 | 12.5 | 8.5 | 22800 | 26000 | 114% | 2.1 | 25400 | R-410A
213829714 | 1.9 | Yes | Yes | RUUD | HRCU-A-CB (Split System: Heat Pump with Remote Outdoor Unit-Air-Source) | Centrally-Ducted | UP18AZ24AJVC | RCFZ2421HEAAM | R801V0704A17UHU | 22800 | 20 | 12.5 | 8.5 | 22800 | 26000 | 114% | 2.1 | 25400 | R-410A
213829715 | 1.9 | Yes | Yes | SURE | HRCU-A-CB (Split System: Heat Pump with Remote Outdoor Unit-Air-Source) | Centrally-Ducted | SP18AZ24AJVC | TCFZ2421HEAAM | S801V0504A17UHU | 22800 | 20 | 12.5 | 8.5 | 22800 | 26000 | 114% | 2.1 | 25400 | R-410A
213829716 | 1.9 | Yes | Yes | FRIEDRICH | HRCU-A-CB (Split System: Heat Pump with Remote Outdoor Unit-Air-Source) | Centrally-Ducted | FRP18AZ24AJVC | TCFZ2421HEAAM | FR801V0704A17UHU | 22800 | 20 | 12.5 | 8.5 | 22800 | 26000 | 114% | 2.1 | 25400 | R-410A
213829717 | 1.9 | Yes | Yes | RUUD | HRCU-A-CB (Split System: Heat Pump with Remote Outdoor Unit-Air-Source) | Centrally-Ducted | UP18AZ24AJVC | RCFZ2421HEAAM | R801V0504A17UHU | 22800 | 20 | 12.5 | 8.5 | 22800 | 26000 | 114% | 2.1 | 25400 | R-410A
213829718 | 1.9 | Yes | Yes | RHEEM | HRCU-A-CB (Split System: Heat Pump with Remote Outdoor Unit-Air-Source) | Centrally-Ducted | RP18AZ24AJVC | RCFZ2421HEAAM | R801V0704A17UHU | 22800 | 20 | 12.5 | 8.5 | 22800 | 26000 | 114% | 2.1 | 25400 | R-410A
213829719 | 1.9 | Yes | Yes | RHEEM | HRCU-A-CB (Split System: Heat Pump with Remote Outdoor Unit-Air-Source) | Centrally-Ducted | RP18AZ24AJVC | RCFZ2421HEAAM | R801V0504A17UHU | 22800 | 20 | 12.5 | 8.5 | 22800 | 26000 | 114% | 2.1 | 25400 | R-410A
213829720 | 2.85 | Yes | Yes | RUSSELL | HRCU-A-CB (Split System: Heat Pump with Remote Outdoor Unit-Air-Source) | Centrally-Ducted | SP18AZ36AJVC | TCFZ3621MEAAM | S801V0704A17UHU | 34200 | 19 | 12.5 | 8.5 | 34200 | 43500 | 127.2% | 2.2 | 41000 | R-410A
213829721 | 2.85 | Yes | Yes | SURE | HRCU-A-CB (Split System: Heat Pump with Remote Outdoor Unit-Air-Source) | Centrally-Ducted | SP18AZ36AJVC | TCFZ3621MEAAM | S801V0704A17UHU | 34200 | 19 | 12.5 | 8.5 | 34200 | 43500 | 127.2% | 2.2 | 41000 | R-410A
213829722 | 2.85 | Yes | Yes | FRIEDRICH | HRCU-A-CB (Split System: Heat Pump with Remote Outdoor Unit-Air-Source) | Centrally-Ducted | FRP18AZ36AJVC | TCFZ3621MEAAM | FR801V0504A17UHU | 34200 | 19 | 12.5 | 8.5 | 34200 | 43500 | 127.2% | 2.2 | 41000 | R-410A
213829723 | 2.85 | Yes | Yes | RHEEM | HRCU-A-CB (Split System: Heat Pump with Remote Outdoor Unit-Air-Source) | Centrally-Ducted | RP18AZ36AJVC | RCFZ3621MEAAM | R801V0704A17UHU | 34200 | 19 | 12.5 | 8.5 | 34200 | 43500 | 127.2% | 2.2 | 41000 | R-410A
213829724 | 2.85 | Yes | Yes | RHEEM | HRCU-A-CB (Split System: Heat Pump with Remote Outdoor Unit-Air-Source) | Centrally-Ducted | RP18AZ36AJVC | RCFZ3621MEAAM | R801V1005A21UHU | 34200 | 19 | 12.5 | 8.5 | 34200 | 43000 | 125.7% | 2.2 | 40500 | R-410A
213829725 | 2.85 | Yes | Yes | RUUD | HRCU-A-CB (Split System: Heat Pump with Remote Outdoor Unit-Air-Source) | Centrally-Ducted | UP18AZ36AJVC | RCFZ3621MEAAM | R801V1005A21UHU | 34200 | 19 | 12.5 | 8.5 | 34200 | 43000 | 125.7% | 2.2 | 40500 | R-410A
213829726 | 2.85 | Yes | Yes | RUUD | HRCU-A-CB (Split System: Heat Pump with Remote Outdoor Unit-Air-Source) | Centrally-Ducted | UP18AZ36AJVC | RCFZ3621MEAAM | R801V0504A17UHU | 34200 | 19 | 12.5 | 8.5 | 34200 | 43500 | 127.2% | 2.2 | 41000 | R-410A
213829727 | 2.85 | Yes | Yes | RHEEM | HRCU-A-CB (Split System: Heat Pump with Remote Outdoor Unit-Air-Source) | Centrally-Ducted | RP18AZ36AJVC | RCFZ3621MEAAM | R801V0504A17UHU | 34200 | 19 | 12.5 | 8.5 | 34200 | 43500 | 127.2% | 2.2 | 41000 | R-410A
213829728 | 2.85 | Yes | Yes | SURE | HRCU-A-CB (Split System: Heat Pump with Remote Outdoor Unit-Air-Source) | Centrally-Ducted | SP18AZ36AJVC | TCFZ3621MEAAM | S801V0504A17UHU | 34200 | 19 | 12.5 | 8.5 | 34200 | 43500 | 127.2% | 2.2 | 41000 | R-410A
213829729 | 2.85 | Yes | Yes | RUSSELL | HRCU-A-CB (Split System: Heat Pump with Remote Outdoor Unit-Air-Source) | Centrally-Ducted | SP18AZ36AJVC | TCFZ3621MEAAM | S801V1005A21UHU | 34200 | 19 | 12.5 | 8.5 | 34200 | 43000 | 125.7% | 2.2 | 40500 | R-410A
213829730 | 2.85 | Yes | Yes | SURE | HRCU-A-CB (Split System: Heat Pump with Remote Outdoor Unit-Air-Source) | Centrally-Ducted | SP18AZ36AJVC | TCFZ3621MEAAM | S801V1005A21UHU | 34200 | 19 | 12.5 | 8.5 | 34200 | 43000 | 125.7% | 2.2 | 40500 | R-410A
213829731 | 2.85 | Yes | Yes | FRIEDRICH | HRCU-A-CB (Split System: Heat Pump with Remote Outdoor Unit-Air-Source) | Centrally-Ducted | FRP18AZ36AJVC | TCFZ3621MEAAM | FR801V1005A21UHU | 34200 | 19 | 12.5 | 8.5 | 34200 | 43000 | 125.7% | 2.2 | 40500 | R-410A
213829732 | 2.85 | Yes | Yes | RUUD | HRCU-A-CB (Split System: Heat Pump with Remote Outdoor Unit-Air-Source) | Centrally-Ducted | UP18AZ36AJVC | RCFZ3621MEAAM | R801V0704A17UHU | 34200 | 19 | 12.5 | 8.5 | 34200 | 43500 | 127.2% | 2.2 | 41000 | R-410A
213829733 | 2.85 | Yes | Yes | RUSSELL | HRCU-A-CB (Split System: Heat Pump with Remote Outdoor Unit-Air-Source) | Centrally-Ducted | SP18AZ36AJVC | TCFZ3621MEAAM | S801V0504A17UHU | 34200 | 19 | 12.5 | 8.5 | 34200 | 43500 | 127.2% | 2.2 | 41000 | R-410A
213829734 | 2.85 | Yes | Yes | FRIEDRICH | HRCU-A-CB (Split System: Heat Pump with Remote Outdoor Unit-Air-Source) | Centrally-Ducted | FRP18AZ36AJVC | TCFZ3621MEAAM | FR801V0704A17UHU | 34200 | 19 | 12.5 | 8.5 | 34200 | 43500 | 127.2% | 2.2 | 41000 | R-410A
213829735 | 3.75 | Yes | Yes | RUSSELL | HRCU-A-CB (Split System: Heat Pump with Remote Outdoor Unit-Air-Source) | Centrally-Ducted | SP18AZ48AJVC | TCFZ6021SEAAM | S801V0504A17UHU | 45000 | 19 | 12 | 8.5 | 44000 | 45500 | 103.4% | 1.9 | 45000 | R-410A
213829736 | 3.67 | Yes | No | RHEEM | HRCU-A-CB (Split System: Heat Pump with Remote Outdoor Unit-Air-Source) | Centrally-Ducted | RP18AZ48AJVC | RCFZ6021SEAAM | R801V0704A17UHU | 44000 | 18 | 10 | 8.1 | 43500 | 45500 | 104.6% | 1.9 | 45000 | R-410A
213829737 | 3.75 | Yes | Yes | SURE | HRCU-A-CB (Split System: Heat Pump with Remote Outdoor Unit-Air-Source) | Centrally-Ducted | SP18AZ48AJVC | TCFZ6021SEAAM | S801V0504A17UHU | 45000 | 19 | 12 | 8.5 | 44000 | 45500 | 103.4% | 1.9 | 45000 | R-410A
213829738 | 3.71 | Yes | No | RUSSELL | HRCU-A-CB (Split System: Heat Pump with Remote Outdoor Unit-Air-Source) | Centrally-Ducted | SP18AZ48AJVC | TCFZ6021SEAAM | S801V1005A21UHU | 44500 | 19 | 10 | 8.1 | 43000 | 45000 | 104.7% | 2 | 44500 | R-410A
213829739 | 3.71 | Yes | No | FRIEDRICH | HRCU-A-CB (Split System: Heat Pump with Remote Outdoor Unit-Air-Source) | Centrally-Ducted | FRP18AZ48AJVC | TCFZ6021SEAAM | FR801V1005A21UHU | 44500 | 19 | 10 | 8.1 | 43000 | 45000 | 104.7% | 2 | 44500 | R-410A
213829740 | 3.67 | Yes | No | RUSSELL | HRCU-A-CB (Split System: Heat Pump with Remote Outdoor Unit-Air-Source) | Centrally-Ducted | SP18AZ48AJVC | TCFZ6021SEAAM | S801V0704A17UHU | 44000 | 18 | 10 | 8.1 | 43500 | 45500 | 104.6% | 1.9 | 45000 | R-410A
213829741 | 3.75 | Yes | Yes | RUUD | HRCU-A-CB (Split System: Heat Pump with Remote Outdoor Unit-Air-Source) | Centrally-Ducted | UP18AZ48AJVC | RCFZ6021SEAAM | R801V0504A17UHU | 45000 | 19 | 12 | 8.5 | 44000 | 45500 | 103.4% | 1.9 | 45000 | R-410A
213829742 | 3.67 | Yes | No | SURE | HRCU-A-CB (Split System: Heat Pump with Remote Outdoor Unit-Air-Source) | Centrally-Ducted | SP18AZ48AJVC | TCFZ6021SEAAM | S801V0704A17UHU | 44000 | 18 | 10 | 8.1 | 43500 | 45500 | 104.6% | 1.9 | 45000 | R-410A
213829743 | 3.71 | Yes | No | SURE | HRCU-A-CB (Split System: Heat Pump with Remote Outdoor Unit-Air-Source) | Centrally-Ducted | SP18AZ48AJVC | TCFZ6021SEAAM | S801V1005A21UHU | 44500 | 19 | 10 | 8.1 | 43000 | 45000 | 104.7% | 2 | 44500 | R-410A
213829744 | 3.71 | Yes | No | RHEEM | HRCU-A-CB (Split System: Heat Pump with Remote Outdoor Unit-Air-Source) | Centrally-Ducted | RP18AZ48AJVC | RCFZ6021SEAAM | R801V1005A21UHU | 44500 | 19 | 10 | 8.1 | 43000 | 45000 | 104.7% | 2 | 44500 | R-410A
213829745 | 3.71 | Yes | No | RUUD | HRCU-A-CB (Split System: Heat Pump with Remote Outdoor Unit-Air-Source) | Centrally-Ducted | UP18AZ48AJVC | RCFZ6021SEAAM | R801V1005A21UHU | 44500 | 19 | 10 | 8.1 | 43000 | 45000 | 104.7% | 2 | 44500 | R-410A
213829746 | 3.67 | Yes | No | FRIEDRICH | HRCU-A-CB (Split System: Heat Pump with Remote Outdoor Unit-Air-Source) | Centrally-Ducted | FRP18AZ48AJVC | TCFZ6021SEAAM | FR801V0704A17UHU | 44000 | 18 | 10 | 8.1 | 43500 | 45500 | 104.6% | 1.9 | 45000 | R-410A
213829747 | 3.67 | Yes | No | RUUD | HRCU-A-CB (Split System: Heat Pump with Remote Outdoor Unit-Air-Source) | Centrally-Ducted | UP18AZ48AJVC | RCFZ6021SEAAM | R801V0704A17UHU | 44000 | 18 | 10 | 8.1 | 43500 | 45500 | 104.6% | 1.9 | 45000 | R-410A
213829748 | 3.75 | Yes | Yes | RHEEM | HRCU-A-CB (Split System: Heat Pump with Remote Outdoor Unit-Air-Source) | Centrally-Ducted | RP18AZ48AJVC | RCFZ6021SEAAM | R801V0504A17UHU | 45000 | 19 | 12 | 8.5 | 44000 | 45500 | 103.4% | 1.9 | 45000 | R-410A
213829749 | 3.75 | Yes | Yes | FRIEDRICH | HRCU-A-CB (Split System: Heat Pump with Remote Outdoor Unit-Air-Source) | Centrally-Ducted | FRP18AZ48AJVC | TCFZ6021SEAAM | FR801V0504A17UHU | 45000 | 19 | 12 | 8.5 | 44000 | 45500 | 103.4% | 1.9 | 45000 | R-410A
213829750 | 4.42 | Yes | No | RUUD | HRCU-A-CB (Split System: Heat Pump with Remote Outdoor Unit-Air-Source) | Centrally-Ducted | UP18AZ60AJVC | RCFZ6021SEAAM | R801V1005A21UHU | 53000 | 19 | 10 | 8.1 | 53000 | 50500 | 95.28% | 1.9 | 51000 | R-410A
213829751 | 4.42 | Yes | No | FRIEDRICH | HRCU-A-CB (Split System: Heat Pump with Remote Outdoor Unit-Air-Source) | Centrally-Ducted | FRP18AZ60AJVC | TCFZ6021SEAAM | FR801V1005A21UHU | 53000 | 19 | 10 | 8.1 | 53000 | 50500 | 95.28% | 1.9 | 51000 | R-410A
213829752 | 4.42 | Yes | No | SURE | HRCU-A-CB (Split System: Heat Pump with Remote Outdoor Unit-Air-Source) | Centrally-Ducted | SP18AZ60AJVC | TCFZ6021SEAAM | S801V1005A21UHU | 53000 | 19 | 10 | 8.1 | 53000 | 50500 | 95.28% | 1.9 | 51000 | R-410A
213829753 | 4.42 | Yes | No | RHEEM | HRCU-A-CB (Split System: Heat Pump with Remote Outdoor Unit-Air-Source) | Centrally-Ducted | RP18AZ60AJVC | RCFZ6021SEAAM | R801V1005A21UHU | 53000 | 19 | 10 | 8.1 | 53000 | 50500 | 95.28% | 1.9 | 51000 | R-410A
213829754 | 4.42 | Yes | No | RUSSELL | HRCU-A-CB (Split System: Heat Pump with Remote Outdoor Unit-Air-Source) | Centrally-Ducted | SP18AZ60AJVC | TCFZ6021SEAAM | S801V1005A21UHU | 53000 | 19 | 10 | 8.1 | 53000 | 50500 | 95.28% | 1.9 | 51000 | R-410A
213829841 | 0.76 | Yes | Yes | BOREAL | HRCU-A-CB-O | Mini-Splits(Non-Ducted) | KULA09HPL1OB | KULA09HPL1IB |  | 9100 | 27 | 14.55 | 10 | 10000 | 9900 | 99% | 1.87 | 7000 | R-410A
213829842 | 0.76 | Yes | Yes | BOREAL | HRCU-A-CB-O | Mini-Splits(Non-Ducted) | KULA09HPJ1OB | KULA09HPJ1IB |  | 9100 | 25.5 | 14.7 | 10.2 | 10500 | 9100 | 86.67% | 1.86 | 7000 | R-410A
213829843 | 1 | No | Yes | BOREAL | HRCU-A-CB-O | Mini-Splits(Non-Ducted) | KULA12HPJ1OB | KULA12HPJ1IB |  | 12000 | 24 | 12.5 | 9 | 12000 | 9000 | 75% | 1.85 | 7000 | R-410A
213829844 | 1 | No | Yes | BOREAL | HRCU-A-CB-O | Mini-Splits(Non-Ducted) | KULA12HPL1OB | KULA12HPL1IB |  | 12000 | 24 | 12 | 9 | 12000 | 8800 | 73.33% | 1.85 | 7000 | R-410A
213829845 | 1.5 | No | Yes | BOREAL | HRCU-A-CB-O | Mini-Splits(Non-Ducted) | KULA18HPJ1OB | KULA18HPJ1IB |  | 18000 | 23.5 | 13 | 9 | 18000 | 13500 | 75% | 1.9 | 11000 | R-410A
213829851 | 1.42 | No | Yes | BOREAL | HMSV-A-CB | Mixed Ducted and Non-Ducted Indoor Units | MBRS18HPJ1OE |  |  | 17000 | 18.5 | 11.5 | 9 | 18000 | 13800 | 76.67% | 1.8 | 14300 | R-410A
213829852 | 1.93 | No | Yes | BOREAL | HMSV-A-CB | Mixed Ducted and Non-Ducted Indoor Units | MBRS24HPJ1OE |  |  | 23200 | 18.5 | 11.75 | 9 | 24000 | 22200 | 92.5% | 1.8 | 23200 | R-410A
213829853 | 2.37 | No | Yes | BOREAL | HMSV-A-CB | Mixed Ducted and Non-Ducted Indoor Units | MBRS30HPJ1OE |  |  | 28400 | 18.5 | 11.75 | 9 | 30000 | 24800 | 82.67% | 1.8 | 27000 | R-410A
213829854 | 2.83 | No | Yes | BOREAL | HMSV-A-CB | Mixed Ducted and Non-Ducted Indoor Units | MBRS36HPJ1OE |  |  | 34000 | 18.5 | 11.5 | 9 | 36000 | 30000 | 83.33% | 1.8 | 30400 | R-410A
213829855 | 3 | No | Yes | BOREAL | HMSV-A-CB | Mixed Ducted and Non-Ducted Indoor Units | MBRS42HPJ1OE |  |  | 36000 | 18.5 | 11.5 | 9 | 40000 | 32400 | 81% | 1.8 | 34000 | R-410A
213829857 | 0.75 | No | Yes | ARMSCO | HRCU-A-CB-O | Mini-Splits(Non-Ducted) | ACMS092419AA | ACMS092419AA |  | 9000 | 19 | 10 | 8.5 | 10000 | 7000 | 70% | 1.75 | 5800 | R-410A
213829858 | 1 | No | Yes | ARMSCO | HRCU-A-CB-O | Mini-Splits(Non-Ducted) | ACMS122419AA | ACMS122419AA |  | 12000 | 19 | 10 | 8.5 | 12200 | 8600 | 70.49% | 1.8 | 7300 | R-410A
213829859 | 0.75 | No | Yes | ARMSCO | HRCU-A-CB-O | Mini-Splits(Non-Ducted) | ACMS122419AB | ACMS122419AB |  | 9000 | 19 | 10 | 8.5 | 10000 | 7000 | 70% | 1.8 | 5400 | R-410A
213829860 | 1 | No | Yes | ARMSCO | HRCU-A-CB-O | Mini-Splits(Non-Ducted) | ACMS122420AB | ACMS122420AB |  | 12000 | 19 | 10 | 8.5 | 12200 | 8600 | 70.49% | 1.8 | 6900 | R-410A
213829864 | 1 | No | Yes | Barkair | HRCU-A-CB-O | Mini-Splits(Non-Ducted) | BKR-12K | BKR-12K |  | 12000 | 19 | 10 | 8.5 | 12200 | 8600 | 70.49% | 1.8 | 6900 | R-410A
213841886 | 1.95 | Yes | Yes | ARMSTRONG AIR | HRCU-A-CB (Split System: Heat Pump with Remote Outdoor Unit-Air-Source) | Centrally-Ducted | 4SHP22LX124P-**A | V,A,D36H***P449 | A80UH1E045A12 | 23400 | 21 | 13.5 | 8.5 | 21200 | 14900 | 70.28% | 1.86 | 13200 | R-410A
213841887 | 1.95 | Yes | Yes | ARMSTRONG AIR | HRCU-A-CB (Split System: Heat Pump with Remote Outdoor Unit-Air-Source) | Centrally-Ducted | 4SHP22LX124P-**A | H,A,DG8J936 | A80UH1E045A12 | 23400 | 21 | 13.5 | 8.5 | 21200 | 14900 | 70.28% | 1.86 | 13200 | R-410A
213841888 | 1.95 | Yes | Yes | ARMSTRONG AIR | HRCU-A-CB (Split System: Heat Pump with Remote Outdoor Unit-Air-Source) | Centrally-Ducted | 4SHP22LX124P-**A | H,A,DG80936 | A80UH1E045A12 | 23400 | 21 | 13.5 | 8.5 | 21200 | 14900 | 70.28% | 1.86 | 13200 | R-410A
213841917 | 1.78 | Yes | No | GE Appliances | HRCU-A-CB (Split System: Heat Pump with Remote Outdoor Unit-Air-Source) | Centrally-Ducted | AUH2436ZGDA* | SK7924+TD |  | 21400 | 15.2 | 10.5 | 8.25 | 22400 | 21200 | 94.64% | 1.76 | 14000 | R-410A
213841918 | 1.78 | Yes | No | GE Appliances | HRCU-A-CB (Split System: Heat Pump with Remote Outdoor Unit-Air-Source) | Centrally-Ducted | AUH2436ZGDA* | SK7930+TD |  | 21400 | 15.2 | 10.5 | 8.25 | 22400 | 21200 | 94.64% | 1.76 | 14000 | R-410A
213857783 | 0.75 | No | Yes | Acekool | HRCU-A-CB-O | Mini-Splits(Non-Ducted) | CMS9 PRO | CMS9 PRO |  | 9000 | 23 | 12.5 | 9 | 9500 | 7000 | 73.68% | 1.8 | 5900 | R-410A
213857784 | 1 | No | Yes | Acekool | HRCU-A-CB-O | Mini-Splits(Non-Ducted) | CMS18 PRO | CMS18 PRO |  | 12000 | 22 | 12.5 | 9 | 12000 | 8700 | 72.5% | 1.8 | 7100 | R-410A
213867256 | 2.83 | Yes | No | YORK | HRCU-A-CB (Split System: Heat Pump with Remote Outdoor Unit-Air-Source) | Centrally-Ducted | HMH72B341 | AD-33(P,U)*****9 | TM9V080C16MP12 | 34000 | 17 | 10 | 8.1 | 32200 | 23400 | 72.67% | 2.08 | 24400 | R-410A
213867303 | 4 | Yes | Yes | AMERICAN STANDARD | HRCU-A-CB (Split System: Heat Pump with Remote Outdoor Unit-Air-Source) | Centrally-Ducted | 4A6C7048A3 | 4PX*CU60BS3+P0V0C000M50SC |  | 48000 | 17 | 12.5 | 8.1 | 48000 | 48500 | 101% | 3.6 | 49000 | R-410A
213867310 | 3.88 | Yes | Yes | AMERICAN STANDARD | HRCU-A-CB (Split System: Heat Pump with Remote Outdoor Unit-Air-Source) | Centrally-Ducted | 4A6C7048A3 | 4PX*DU60BS3+P0V0C000M50SC |  | 46500 | 17 | 12.5 | 8.1 | 46500 | 47000 | 101.1% | 3.6 | 47500 | R-410A
213867314 | 4 | Yes | Yes | AMERICAN STANDARD | HRCU-A-CB (Split System: Heat Pump with Remote Outdoor Unit-Air-Source) | Centrally-Ducted | 4A6C7048A3 | 4TXCC009DS3+P0V0C000M50SC |  | 48000 | 17 | 12.5 | 8.1 | 48000 | 48500 | 101% | 3.6 | 49000 | R-410A
213867317 | 3.88 | Yes | Yes | AMERICAN STANDARD | HRCU-A-CB (Split System: Heat Pump with Remote Outdoor Unit-Air-Source) | Centrally-Ducted | 4A6C7048A3 | 4TXCD010DS3+P0V0C000M50SC |  | 46500 | 17 | 12.5 | 8.1 | 46500 | 47000 | 101.1% | 3.6 | 47500 | R-410A
213867330 | 4 | Yes | Yes | AMERICAN STANDARD | HRCU-A-CB (Split System: Heat Pump with Remote Outdoor Unit-Air-Source) | Centrally-Ducted | 4A6C7048A4 | 4PX*CU60BS3+P0V0C000M50SC |  | 48000 | 17 | 12.5 | 8.1 | 48000 | 48500 | 101% | 3.6 | 49000 | R-410A
213867337 | 3.88 | Yes | Yes | AMERICAN STANDARD | HRCU-A-CB (Split System: Heat Pump with Remote Outdoor Unit-Air-Source) | Centrally-Ducted | 4A6C7048A4 | 4PX*DU60BS3+P0V0C000M50SC |  | 46500 | 17 | 12.5 | 8.1 | 46500 | 47000 | 101.1% | 3.6 | 47500 | R-410A
213867341 | 4 | Yes | Yes | AMERICAN STANDARD | HRCU-A-CB (Split System: Heat Pump with Remote Outdoor Unit-Air-Source) | Centrally-Ducted | 4A6C7048A4 | 4TXCC009DS3+P0V0C000M50SC |  | 48000 | 17 | 12.5 | 8.1 | 48000 | 48500 | 101% | 3.6 | 49000 | R-410A
213867345 | 3.88 | Yes | Yes | AMERICAN STANDARD | HRCU-A-CB (Split System: Heat Pump with Remote Outdoor Unit-Air-Source) | Centrally-Ducted | 4A6C7048A4 | 4TXCD010DS3+P0V0C000M50SC |  | 46500 | 17 | 12.5 | 8.1 | 46500 | 47000 | 101.1% | 3.6 | 47500 | R-410A
213867387 | 4 | No | No | AC PRO.COM | HRCU-A-CB-O | Mini-Splits(Non-Ducted) | AOE30U-48HFN1-MP0(GA) | AUE-48HRFN1-M(C) |  | 48000 | 18.9 | 9.3 | 10 | 50000 | 35000 | 70% | 1.85 | 29000 | R-410A
213867403 | 4.58 | Yes | Yes | TRUST AIR CONDITIONERS | HMSV-A-CB-O | Non-Ducted Indoor Units | M5H60H/O4S4P |  |  | 55000 | 22 | 10.5 | 9.5 | 55000 | 46000 | 83.64% | 1.9 | 34400 | R-410A
213867404 | 4.58 | Yes | Yes | TRUST AIR CONDITIONERS | HMSV-A-CB | Ducted Indoor Units | M5H60H/O4S4P |  |  | 55000 | 18.8 | 10.5 | 9.3 | 55000 | 46000 | 83.64% | 1.9 | 35200 | R-410A
213867405 | 4.58 | No | Yes | TRUST AIR CONDITIONERS | HMSV-A-CB | Mixed Ducted and Non-Ducted Indoor Units | M5H60H/O4S4P |  |  | 55000 | 20.4 | 10.5 | 9.4 | 55000 | 46000 | 83.64% | 1.9 | 34800 | R-410A
213872256 | 3.33 | Yes | Yes | AMANA | HRCU-A-CB (Split System: Heat Pump with Remote Outdoor Unit-Air-Source) | Centrally-Ducted | ASZS60421EA* | CA*EA6030*4A* | A*VC801005C*A* | 40000 | 17 | 10 | 8.6 | 40000 | 30600 | 76.5% | 2.2 | 27800 | R-410A
213872257 | 3.33 | Yes | Yes | DAIKIN | HRCU-A-CB (Split System: Heat Pump with Remote Outdoor Unit-Air-Source) | Centrally-Ducted | DZ6VSA421EA* | CA*EA6030*4A* | D*80VC0805C*A* | 40000 | 17 | 10 | 8.6 | 40000 | 30600 | 76.5% | 2.2 | 27800 | R-410A
213872258 | 3.33 | Yes | Yes | AMANA | HRCU-A-CB (Split System: Heat Pump with Remote Outdoor Unit-Air-Source) | Centrally-Ducted | ASZS60421EA* | CA*EA6030*4A* | A*VC800805C*A* | 40000 | 17 | 10 | 8.6 | 40000 | 30600 | 76.5% | 2.2 | 27800 | R-410A
213872259 | 3.33 | Yes | Yes | AMANA | HRCU-A-CB (Split System: Heat Pump with Remote Outdoor Unit-Air-Source) | Centrally-Ducted | ASZS60421EA* | CA*EA6030*4A* | A*VC800804C*A* | 40000 | 17 | 10 | 8.6 | 40000 | 30600 | 76.5% | 2.2 | 27800 | R-410A
213872260 | 3.33 | Yes | Yes | AMANA | HRCU-A-CB (Split System: Heat Pump with Remote Outdoor Unit-Air-Source) | Centrally-Ducted | ASZS60421EA* | CA*EA6030*4A* | A*VM971005CNB* | 40000 | 17 | 10 | 8.6 | 40000 | 30600 | 76.5% | 2.2 | 28000 | R-410A
213872261 | 3.33 | Yes | Yes | DAIKIN | HRCU-A-CB (Split System: Heat Pump with Remote Outdoor Unit-Air-Source) | Centrally-Ducted | DZ6VSA421EA* | CA*EA6030*4A* | D*97MC1005CNA* | 40000 | 17 | 10 | 8.6 | 40000 | 30600 | 76.5% | 2.2 | 28000 | R-410A
213872262 | 3.33 | Yes | Yes | AMANA | HRCU-A-CB (Split System: Heat Pump with Remote Outdoor Unit-Air-Source) | Centrally-Ducted | ASZS60421EA* | CA*EA6030*4A* | A*VM970804CNB* | 40000 | 17 | 10 | 8.6 | 40000 | 30600 | 76.5% | 2.2 | 28000 | R-410A
213872263 | 3.33 | Yes | Yes | DAIKIN | HRCU-A-CB (Split System: Heat Pump with Remote Outdoor Unit-Air-Source) | Centrally-Ducted | DZ6VSA421EA* | CA*EA6030*4A* | D*97MC0804CNA* | 40000 | 17 | 10 | 8.6 | 40000 | 30600 | 76.5% | 2.2 | 28000 | R-410A
213872264 | 3.33 | Yes | Yes | AMANA | HRCU-A-CB (Split System: Heat Pump with Remote Outdoor Unit-Air-Source) | Centrally-Ducted | ASZS60421EA* | CA*EA6030*4A* | A*VC961005CNB* | 40000 | 17 | 10 | 8.6 | 40000 | 30600 | 76.5% | 2.2 | 28000 | R-410A
213872265 | 3.33 | Yes | Yes | DAIKIN | HRCU-A-CB (Split System: Heat Pump with Remote Outdoor Unit-Air-Source) | Centrally-Ducted | DZ6VSA421EA* | CA*EA6030*4A* | D*96VC1005CNA* | 40000 | 17 | 10 | 8.6 | 40000 | 30600 | 76.5% | 2.2 | 28000 | R-410A
213872266 | 3.33 | Yes | Yes | AMANA | HRCU-A-CB (Split System: Heat Pump with Remote Outdoor Unit-Air-Source) | Centrally-Ducted | ASZS60421EA* | CA*EA6030*4A* | A*VC960804CNB* | 40000 | 17 | 10 | 8.6 | 40000 | 30600 | 76.5% | 2.2 | 28000 | R-410A
213872267 | 3.33 | Yes | Yes | DAIKIN | HRCU-A-CB (Split System: Heat Pump with Remote Outdoor Unit-Air-Source) | Centrally-Ducted | DZ6VSA421EA* | CA*EA6030*4A* | D*96VC0804CNA* | 40000 | 17 | 10 | 8.6 | 40000 | 30600 | 76.5% | 2.2 | 28000 | R-410A
213872268 | 3.67 | Yes | Yes | AMANA | HRCU-A-CB (Split System: Heat Pump with Remote Outdoor Unit-Air-Source) | Centrally-Ducted | ASZS60481EA* | CA*EA6030*4A* | A*VM971005CNB* | 44000 | 17 | 10 | 8.5 | 44000 | 31000 | 70.45% | 2 | 28000 | R-410A
213872269 | 3.67 | Yes | Yes | DAIKIN | HRCU-A-CB (Split System: Heat Pump with Remote Outdoor Unit-Air-Source) | Centrally-Ducted | DZ6VSA481EA* | CA*EA6030*4A* | D*97MC1005CNA* | 44000 | 17 | 10 | 8.5 | 44000 | 31000 | 70.45% | 2 | 28000 | R-410A
213872270 | 3.67 | Yes | Yes | AMANA | HRCU-A-CB (Split System: Heat Pump with Remote Outdoor Unit-Air-Source) | Centrally-Ducted | ASZS60481EA* | CA*EA6030*4A* | A*VM970804CNB* | 44000 | 17 | 10 | 8.5 | 44000 | 31000 | 70.45% | 2 | 28000 | R-410A
213872271 | 3.67 | Yes | Yes | DAIKIN | HRCU-A-CB (Split System: Heat Pump with Remote Outdoor Unit-Air-Source) | Centrally-Ducted | DZ6VSA481EA* | CA*EA6030*4A* | D*97MC0804CNA* | 44000 | 17 | 10 | 8.5 | 44000 | 31000 | 70.45% | 2 | 28000 | R-410A
213872272 | 3.67 | Yes | Yes | AMANA | HRCU-A-CB (Split System: Heat Pump with Remote Outdoor Unit-Air-Source) | Centrally-Ducted | ASZS60481EA* | CA*EA6030*4A* | A*VC961005CNB* | 44000 | 17 | 10 | 8.5 | 44000 | 31000 | 70.45% | 2 | 28000 | R-410A
213872273 | 3.67 | Yes | Yes | DAIKIN | HRCU-A-CB (Split System: Heat Pump with Remote Outdoor Unit-Air-Source) | Centrally-Ducted | DZ6VSA481EA* | CA*EA6030*4A* | D*96VC1005CNA* | 44000 | 17 | 10 | 8.5 | 44000 | 31000 | 70.45% | 2 | 28000 | R-410A
213872274 | 3.67 | Yes | Yes | AMANA | HRCU-A-CB (Split System: Heat Pump with Remote Outdoor Unit-Air-Source) | Centrally-Ducted | ASZS60481EA* | CA*EA6030*4A* | A*VC960804CNB* | 44000 | 17 | 10 | 8.5 | 44000 | 31000 | 70.45% | 2 | 28000 | R-410A
213872275 | 3.67 | Yes | Yes | DAIKIN | HRCU-A-CB (Split System: Heat Pump with Remote Outdoor Unit-Air-Source) | Centrally-Ducted | DZ6VSA481EA* | CA*EA6030*4A* | D*96VC0804CNA* | 44000 | 17 | 10 | 8.5 | 44000 | 31000 | 70.45% | 2 | 28000 | R-410A
213872276 | 3.67 | Yes | Yes | DAIKIN | HRCU-A-CB (Split System: Heat Pump with Remote Outdoor Unit-Air-Source) | Centrally-Ducted | DZ6VSA481EA* | CA*EA6030*4A* | D*80VC1005C*A* | 44000 | 17 | 10 | 8.5 | 43500 | 31000 | 71.26% | 2 | 28000 | R-410A
213872277 | 3.67 | Yes | Yes | AMANA | HRCU-A-CB (Split System: Heat Pump with Remote Outdoor Unit-Air-Source) | Centrally-Ducted | ASZS60481EA* | CA*EA6030*4A* | A*VC801005C*A* | 44000 | 17 | 10 | 8.5 | 43500 | 31000 | 71.26% | 2 | 28000 | R-410A
213872278 | 3.67 | Yes | Yes | DAIKIN | HRCU-A-CB (Split System: Heat Pump with Remote Outdoor Unit-Air-Source) | Centrally-Ducted | DZ6VSA481EA* | CA*EA6030*4A* | D*80VC0805C*A* | 44000 | 17 | 10 | 8.5 | 43500 | 31000 | 71.26% | 2 | 28000 | R-410A
213872279 | 3.67 | Yes | Yes | AMANA | HRCU-A-CB (Split System: Heat Pump with Remote Outdoor Unit-Air-Source) | Centrally-Ducted | ASZS60481EA* | CA*EA6030*4A* | A*VC800805C*A* | 44000 | 17 | 10 | 8.5 | 43500 | 31000 | 71.26% | 2 | 28000 | R-410A
213872280 | 3.67 | Yes | Yes | DAIKIN | HRCU-A-CB (Split System: Heat Pump with Remote Outdoor Unit-Air-Source) | Centrally-Ducted | DZ6VSA481EA* | CA*EA6030*4A* | D*80VC0804C*A* | 44000 | 17 | 10 | 8.5 | 43500 | 31000 | 71.26% | 2 | 28000 | R-410A
213872281 | 3.67 | Yes | Yes | AMANA | HRCU-A-CB (Split System: Heat Pump with Remote Outdoor Unit-Air-Source) | Centrally-Ducted | ASZS60481EA* | CA*EA6030*4A* | A*VC800804C*A* | 44000 | 17 | 10 | 8.5 | 43500 | 31000 | 71.26% | 2 | 28000 | R-410A
213872282 | 3.33 | Yes | Yes | DAIKIN | HRCU-A-CB (Split System: Heat Pump with Remote Outdoor Unit-Air-Source) | Centrally-Ducted | DZ6VSA421EA* | CA*EA6030*4A* | D*80VC0804C*A* | 40000 | 17 | 10 | 8.6 | 40000 | 30600 | 76.5% | 2.2 | 27800 | R-410A
213872334 | 2.75 | Yes | Yes | CHAMPION HEATING AND COOLING | HRCU-A-CB (Split System: Heat Pump with Remote Outdoor Unit-Air-Source) | Centrally-Ducted | HMH72B341 | H,YG9J936 | TM8E080C16MP11 | 33000 | 18 | 10 | 8.5 | 31400 | 22800 | 72.61% | 2.04 | 25000 | R-410A
213872335 | 2.75 | Yes | Yes | CHAMPION HEATING AND COOLING | HRCU-A-CB (Split System: Heat Pump with Remote Outdoor Unit-Air-Source) | Centrally-Ducted | HMH72B341 | H,YG9J936 | TM8E100C16MP11 | 33000 | 18 | 10 | 8.5 | 31400 | 22800 | 72.61% | 2.04 | 25000 | R-410A
213872336 | 2.72 | Yes | No | CHAMPION HEATING AND COOLING | HRCU-A-CB (Split System: Heat Pump with Remote Outdoor Unit-Air-Source) | Centrally-Ducted | HMH72B341 | H,YG7J936 | TM8Y060A12MP11 | 32600 | 17 | 10 | 8.1 | 31800 | 23000 | 72.33% | 2.02 | 24800 | R-410A
213872337 | 2.82 | Yes | No | CHAMPION HEATING AND COOLING | HRCU-A-CB (Split System: Heat Pump with Remote Outdoor Unit-Air-Source) | Centrally-Ducted | HMH72B341 | H,YG9J936 | TM8Y060A12MP11 | 33800 | 17 | 10 | 8.1 | 31800 | 23000 | 72.33% | 2.04 | 24200 | R-410A
213872338 | 2.73 | Yes | No | CHAMPION HEATING AND COOLING | HRCU-A-CB (Split System: Heat Pump with Remote Outdoor Unit-Air-Source) | Centrally-Ducted | HMH72B341 | H,YG7J936 | TM8Y080B12MP11 | 32800 | 17 | 10 | 8.1 | 31400 | 22800 | 72.61% | 2.02 | 25000 | R-410A
213872339 | 2.77 | Yes | Yes | CHAMPION HEATING AND COOLING | HRCU-A-CB (Split System: Heat Pump with Remote Outdoor Unit-Air-Source) | Centrally-Ducted | HMH72B341 | H,YG7J936 | TM8Y080C16MP11 | 33200 | 18 | 10 | 8.5 | 31800 | 23000 | 72.33% | 2.06 | 25400 | R-410A
213872340 | 2.83 | Yes | No | CHAMPION HEATING AND COOLING | HRCU-A-CB (Split System: Heat Pump with Remote Outdoor Unit-Air-Source) | Centrally-Ducted | HMH72B341 | H,YG9J936 | TM9E100C20MP12 | 34000 | 15.2 | 10 | 8.1 | 31600 | 23200 | 73.42% | 2.06 | 24000 | R-410A
213872341 | 2.83 | Yes | No | CHAMPION HEATING AND COOLING | HRCU-A-CB (Split System: Heat Pump with Remote Outdoor Unit-Air-Source) | Centrally-Ducted | HMH72B341 | H,YG9J936 | TM9V080C16MP12 | 34000 | 17 | 10 | 8.1 | 32200 | 23400 | 72.67% | 2.08 | 24400 | R-410A
213872342 | 2.83 | Yes | Yes | CHAMPION HEATING AND COOLING | HRCU-A-CB (Split System: Heat Pump with Remote Outdoor Unit-Air-Source) | Centrally-Ducted | HMH72B341 | H,YG9J936 | TM9V100C16MP12 | 34000 | 17 | 10 | 8.5 | 32400 | 23600 | 72.84% | 2.1 | 24400 | R-410A
213872343 | 2.73 | Yes | No | CHAMPION HEATING AND COOLING | HRCU-A-CB (Split System: Heat Pump with Remote Outdoor Unit-Air-Source) | Centrally-Ducted | HMH72B341 | H,YG9J936 | TM9Y100C16MP11 | 32800 | 18 | 10 | 8.1 | 31800 | 23000 | 72.33% | 2.04 | 25000 | R-410A
213872344 | 2.83 | Yes | No | CHAMPION HEATING AND COOLING | HRCU-A-CB (Split System: Heat Pump with Remote Outdoor Unit-Air-Source) | Centrally-Ducted | HMH72B341 | H,YG9J936 | TP9C080C16MP13 | 34000 | 17 | 10 | 8.1 | 32200 | 23400 | 72.67% | 2.08 | 24400 | R-410A
213872345 | 2.77 | Yes | Yes | CHAMPION HEATING AND COOLING | HRCU-A-CB (Split System: Heat Pump with Remote Outdoor Unit-Air-Source) | Centrally-Ducted | HMH72B341 | H,YG7J936 | TP9C100C16MP13 | 33200 | 17 | 10 | 8.5 | 31400 | 22800 | 72.61% | 2.06 | 25400 | R-410A
213872346 | 2.83 | Yes | Yes | CHAMPION HEATING AND COOLING | HRCU-A-CB (Split System: Heat Pump with Remote Outdoor Unit-Air-Source) | Centrally-Ducted | HMH72B341 | H,YG9J936 | TP9C100C16MP13 | 34000 | 17 | 10 | 8.5 | 32400 | 23600 | 72.84% | 2.1 | 24400 | R-410A
213872347 | 2.65 | Yes | No | CHAMPION HEATING AND COOLING | HRCU-A-CB (Split System: Heat Pump with Remote Outdoor Unit-Air-Source) | Centrally-Ducted | HMH72B341 | H,YG7J936 | Z8ES040A12LMPS1 | 31800 | 17 | 10 | 8.1 | 30600 | 22200 | 72.55% | 2 | 24000 | R-410A
213872348 | 2.83 | Yes | Yes | CHAMPION HEATING AND COOLING | HRCU-A-CB (Split System: Heat Pump with Remote Outdoor Unit-Air-Source) | Centrally-Ducted | HMH72B341 | H,YG9J936 | Z8ES040A12LMPS1 | 34000 | 18 | 10 | 8.5 | 31800 | 23800 | 74.84% | 2.1 | 24600 | R-410A
213872349 | 2.65 | Yes | No | CHAMPION HEATING AND COOLING | HRCU-A-CB (Split System: Heat Pump with Remote Outdoor Unit-Air-Source) | Centrally-Ducted | HMH72B341 | H,YG7J936 | Z8ES040A12SMPS1 | 31800 | 17 | 10 | 8.1 | 30600 | 22200 | 72.55% | 2 | 24000 | R-410A
213872350 | 2.83 | Yes | Yes | CHAMPION HEATING AND COOLING | HRCU-A-CB (Split System: Heat Pump with Remote Outdoor Unit-Air-Source) | Centrally-Ducted | HMH72B341 | H,YG9J936 | Z8ES040A12SMPS1 | 34000 | 18 | 10 | 8.5 | 31800 | 23800 | 74.84% | 2.1 | 24600 | R-410A
213872351 | 2.77 | Yes | Yes | CHAMPION HEATING AND COOLING | HRCU-A-CB (Split System: Heat Pump with Remote Outdoor Unit-Air-Source) | Centrally-Ducted | HMH72B341 | H,YG7J936 | Z8ES080B12LMPS1 | 33200 | 18 | 10 | 8.5 | 31400 | 23000 | 73.25% | 2.04 | 25400 | R-410A
213872352 | 2.77 | Yes | Yes | CHAMPION HEATING AND COOLING | HRCU-A-CB (Split System: Heat Pump with Remote Outdoor Unit-Air-Source) | Centrally-Ducted | HMH72B341 | H,YG9J936 | Z8ES080B12LMPS1 | 33200 | 18 | 10 | 8.5 | 31400 | 23000 | 73.25% | 2.04 | 25400 | R-410A
213872353 | 2.77 | Yes | Yes | CHAMPION HEATING AND COOLING | HRCU-A-CB (Split System: Heat Pump with Remote Outdoor Unit-Air-Source) | Centrally-Ducted | HMH72B341 | H,YG7J936 | Z8ES080B12SMPS1 | 33200 | 18 | 10 | 8.5 | 31400 | 23000 | 73.25% | 2.04 | 25400 | R-410A
213872354 | 2.77 | Yes | Yes | CHAMPION HEATING AND COOLING | HRCU-A-CB (Split System: Heat Pump with Remote Outdoor Unit-Air-Source) | Centrally-Ducted | HMH72B341 | H,YG9J936 | Z8ES080B12SMPS1 | 33200 | 18 | 10 | 8.5 | 31400 | 23000 | 73.25% | 2.04 | 25400 | R-410A
213872355 | 2.83 | Yes | Yes | CHAMPION HEATING AND COOLING | HRCU-A-CB (Split System: Heat Pump with Remote Outdoor Unit-Air-Source) | Centrally-Ducted | HMH72B341 | H,YG9J936 | Z8ES080C16SMPS1 | 34000 | 18 | 10 | 8.5 | 31800 | 23800 | 74.84% | 2.14 | 24400 | R-410A
213872356 | 2.83 | Yes | Yes | CHAMPION HEATING AND COOLING | HRCU-A-CB (Split System: Heat Pump with Remote Outdoor Unit-Air-Source) | Centrally-Ducted | HMH72B341 | H,YG9J936 | Z8ES080C20LMPS1 | 34000 | 18 | 10 | 8.5 | 31800 | 24000 | 75.47% | 2.12 | 24800 | R-410A
213872357 | 2.83 | Yes | Yes | CHAMPION HEATING AND COOLING | HRCU-A-CB (Split System: Heat Pump with Remote Outdoor Unit-Air-Source) | Centrally-Ducted | HMH72B341 | H,YG9J936 | Z8ES080C20SMPS1 | 34000 | 18 | 10 | 8.5 | 31800 | 24000 | 75.47% | 2.12 | 24800 | R-410A
213872417 | 1.9 | Yes | No | NAPOLEON | HRCU-A-C (Split System: Heat Pump with Remote Outdoor Unit with No Indoor Fan --Air Source) | Centrally-Ducted | WSEHV2436RA1-N | D(A,C,E)36B34+TDR |  | 22800 | 15.2 | 11 | 8.5 | 22400 | 21200 | 94.64% | 1.8 | 14000 | R-410A
213872418 | 3.92 | Yes | No | NAPOLEON | HRCU-A-C (Split System: Heat Pump with Remote Outdoor Unit with No Indoor Fan --Air Source) | Centrally-Ducted | WSEHV4860RA1-N | D(A,C,E)60C44+TDR |  | 47000 | 15.2 | 10 | 8.5 | 46000 | 33200 | 72.17% | 1.8 | 30200 | R-410A
213879366 | 0.76 | No | Yes | GREE | HRCU-A-CB-O | Mini-Splits(Non-Ducted) | GWH09AWCXB-A6DNA1A/O | GWH09AWCXB-A6DN***/I |  | 9100 | 22 | 12.3 | 8.6 | 9700 | 7700 | 79.38% | 1.9 | 6000 | R-32
213879379 | 0.75 | No | Yes | Hotpoint | HRCU-A-CB-O | Mini-Splits(Non-Ducted) | 1H09HN2DA** | HW09HN2DA** |  | 9000 | 18 | 12 | 9.5 | 10000 | 7000 | 70% | 1.8 | 6400 | R-32
213879380 | 1 | No | Yes | Hotpoint | HRCU-A-CB-O | Mini-Splits(Non-Ducted) | 1H12HN2DA** | HW12HN2DA** |  | 12000 | 18 | 12 | 9.5 | 13000 | 9100 | 70% | 1.8 | 8400 | R-32
213879381 | 1.5 | No | Yes | Hotpoint | HRCU-A-CB-O | Mini-Splits(Non-Ducted) | 1H18HN2DA** | HW18HN2DA** |  | 18000 | 18 | 12 | 9.5 | 19000 | 13300 | 70% | 1.8 | 12800 | R-32
213879382 | 2 | No | Yes | Hotpoint | HRCU-A-CB-O | Mini-Splits(Non-Ducted) | 1H24HN2DA** | HW24HN2DA** |  | 24000 | 18 | 10.6 | 9.5 | 25000 | 17500 | 70% | 1.8 | 15600 | R-32
213879420 | 0.5 | Yes | Yes | American Standard / Mitsubishi Electric | HRCU-A-CB-O | Mini-Splits(Non-Ducted) | MUZ-FS06NAH*** | NAXWPH06B112A* |  | 6000 | 32.2 | 19.05 | 10.9 | 8700 | 10500 | 120.7% | 2.46 | 5900 | R-410A
213879421 | 0.75 | Yes | Yes | American Standard / Mitsubishi Electric | HRCU-A-CB-O | Mini-Splits(Non-Ducted) | MUZ-FS09NAH*** | NAXWPH09B112A* |  | 9000 | 29.8 | 16.05 | 10 | 9600 | 11300 | 117.7% | 2.4 | 5900 | R-410A
213879422 | 1 | Yes | Yes | American Standard / Mitsubishi Electric | HRCU-A-CB-O | Mini-Splits(Non-Ducted) | MUZ-FS12NAH*** | NAXWPH12B112A* |  | 12000 | 26.3 | 13.8 | 10.4 | 12300 | 14700 | 119.5% | 2.3 | 8400 | R-410A
213879423 | 1.17 | Yes | Yes | American Standard / Mitsubishi Electric | HRCU-A-CB-O | Mini-Splits(Non-Ducted) | MUZ-FS15NAH*** | NAXWPH15B112A* |  | 14000 | 22.3 | 14 | 9.9 | 16000 | 19400 | 121.2% | 2 | 10000 | R-410A
213879424 | 1.43 | Yes | Yes | American Standard / Mitsubishi Electric | HRCU-A-CB-O | Mini-Splits(Non-Ducted) | MUZ-FS18NAH*** | NAXWPH18B112A* |  | 17200 | 21 | 12.5 | 10.3 | 19000 | 22400 | 117.9% | 2 | 12800 | R-410A
213879425 | 0.5 | Yes | Yes | Trane / Mitsubishi Electric | HRCU-A-CB-O | Mini-Splits(Non-Ducted) | MUZ-FS06NAH*** | NTXWPH06B112A* |  | 6000 | 32.2 | 19.05 | 10.9 | 8700 | 10500 | 120.7% | 2.46 | 5900 | R-410A
213879426 | 0.75 | Yes | Yes | Trane / Mitsubishi Electric | HRCU-A-CB-O | Mini-Splits(Non-Ducted) | MUZ-FS09NAH*** | NTXWPH09B112A* |  | 9000 | 29.8 | 16.05 | 10 | 9600 | 11300 | 117.7% | 2.4 | 5900 | R-410A
213879427 | 1 | Yes | Yes | Trane / Mitsubishi Electric | HRCU-A-CB-O | Mini-Splits(Non-Ducted) | MUZ-FS12NAH*** | NTXWPH12B112A* |  | 12000 | 26.3 | 13.8 | 10.4 | 12300 | 14700 | 119.5% | 2.3 | 8400 | R-410A
213879428 | 1.17 | Yes | Yes | Trane / Mitsubishi Electric | HRCU-A-CB-O | Mini-Splits(Non-Ducted) | MUZ-FS15NAH*** | NTXWPH15B112A* |  | 14000 | 22.3 | 14 | 9.9 | 16000 | 19400 | 121.2% | 2 | 10000 | R-410A
213879429 | 1.43 | Yes | Yes | Trane / Mitsubishi Electric | HRCU-A-CB-O | Mini-Splits(Non-Ducted) | MUZ-FS18NAH*** | NTXWPH18B112A* |  | 17200 | 21 | 12.5 | 10.3 | 19000 | 22400 | 117.9% | 2 | 12800 | R-410A
213879533 | 1.83 | Yes | No | NAPOLEON | HRCU-A-C (Split System: Heat Pump with Remote Outdoor Unit with No Indoor Fan --Air Source) | Centrally-Ducted | WSEHV2436RA1-N | C(A,C,D,E)36B44+TDR |  | 22000 | 15.2 | 11 | 8.5 | 24000 | 21600 | 90% | 1.8 | 15000 | R-410A
213879534 | 3.79 | No | No | NAPOLEON | HRCU-A-C (Split System: Heat Pump with Remote Outdoor Unit with No Indoor Fan --Air Source) | Centrally-Ducted | WSEHV4860RA1-N | C(A,C,D,E)60B44+TDR |  | 45500 | 15.2 | 10 | 8.5 | 48000 | 33600 | 70% | 1.8 | 31200 | R-410A
213879956 | 2.8 | No | Yes | YMGI | HRCU-A-CB-O | Mini-Splits(Non-Ducted) | WMMS-36C-U2B(58)4 | WMMS-36E-U2B(58)4 |  | 33600 | 20 | 10.5 | 8.5 | 34600 | 24400 | 70.52% | 1.85 | 22000 | R-410A
213880445 | 1.5 | No | No | TCL | HRCU-A-CB (Split System: Heat Pump with Remote Outdoor Unit-Air-Source) | Centrally-Ducted | THH18HAI2NAF2U23 | A4AH5V24A1B3 + DF |  | 18000 | 15.2 | 9.8 | 8.5 | 18000 | 16000 | 88.89% | 1.9 | 14000 | R-410A
213880446 | 2 | No | No | TCL | HRCU-A-CB (Split System: Heat Pump with Remote Outdoor Unit-Air-Source) | Centrally-Ducted | THH24HAI2NAF2U23 | A4AH5V36A1C3 + DF |  | 24000 | 15.2 | 9 | 8.1 | 24000 | 17000 | 70.83% | 1.8 | 19100 | R-410A
213880755 | 3.75 | Yes | No | Ecoer | HRCU-A-C (Split System: Heat Pump with Remote Outdoor Unit with No Indoor Fan --Air Source) | Centrally-Ducted | ESCA16H-60 | SNC48DPT* |  | 45000 | 15.2 | 10 | 9.2 | 55000 | 46500 | 84.55% | 1.8 | 37000 | R-410A
213880763 | 0.76 | No | Yes | GREE | HRCU-A-CB-O | Mini-Splits(Non-Ducted) | GWH09AWCXB-D6DNA1A/O | GWH09AWCXB-D6DN***/I |  | 9100 | 22 | 12.3 | 8.6 | 9700 | 7200 | 74.23% | 1.9 | 6000 | R-32
213881419 | 3.02 | Yes | Yes | CARRIER | HRCU-A-CB (Split System: Heat Pump with Remote Outdoor Unit-Air-Source) | Centrally-Ducted | 38MURAQ36AB3* | PL36H210P299 | 58TP*B070V17**16 | 36200 | 16 | 10 | 8.5 | 36400 | 34400 | 94.51% | 2.04 | 28000 | R-410A
213881420 | 2.85 | No | No | CARRIER | HRCU-A-CB (Split System: Heat Pump with Remote Outdoor Unit-Air-Source) | Centrally-Ducted | 38MURAQ36AB3* | C36A***L129 | 58TP*B070V17**16 | 34200 | 16 | 9 | 8.1 | 36800 | 34600 | 94.02% | 1.86 | 28400 | R-410A
213881422 | 2.88 | No | No | CARRIER | HRCU-A-CB (Split System: Heat Pump with Remote Outdoor Unit-Air-Source) | Centrally-Ducted | 38MURAQ36AB3* | PL36H175P149 | 58TP*B070V17**16 | 34600 | 16 | 9.5 | 8.5 | 36200 | 34400 | 95.03% | 2.02 | 28000 | R-410A
213881423 | 2.88 | No | No | CARRIER | HRCU-A-CB (Split System: Heat Pump with Remote Outdoor Unit-Air-Source) | Centrally-Ducted | 38MURAQ36AB3* | V,C36H175P149 | 58TP*B070V17**16 | 34600 | 16 | 9.5 | 8.5 | 36200 | 34400 | 95.03% | 2.02 | 28000 | R-410A
213881424 | 2.93 | Yes | No | CARRIER | HRCU-A-CB (Split System: Heat Pump with Remote Outdoor Unit-Air-Source) | Centrally-Ducted | 38MURAQ36AB3* | PL36H175P159 | 58TP*B070V17**16 | 35200 | 16 | 10 | 8.1 | 36800 | 34600 | 94.02% | 1.94 | 28400 | R-410A
213881425 | 2.93 | Yes | No | CARRIER | HRCU-A-CB (Split System: Heat Pump with Remote Outdoor Unit-Air-Source) | Centrally-Ducted | 38MURAQ36AB3* | V,C36H175P159 | 58TP*B070V17**16 | 35200 | 16 | 10 | 8.1 | 36800 | 34600 | 94.02% | 1.94 | 28400 | R-410A
213881426 | 2.88 | No | No | CARRIER | HRCU-A-CB (Split System: Heat Pump with Remote Outdoor Unit-Air-Source) | Centrally-Ducted | 38MURAQ36AB3* | PL36H210P749 | 58TP*B070V17**16 | 34600 | 16 | 9.5 | 8.5 | 36200 | 34400 | 95.03% | 2.02 | 28000 | R-410A
213881427 | 2.92 | No | No | CARRIER | HRCU-A-CB (Split System: Heat Pump with Remote Outdoor Unit-Air-Source) | Centrally-Ducted | 38MURAQ36AB3* | C36A***L159 | 58TP*B070V17**16 | 35000 | 16 | 9.5 | 8.5 | 36200 | 34400 | 95.03% | 2.02 | 28000 | R-410A
213881428 | 2.9 | No | No | CARRIER | HRCU-A-CB (Split System: Heat Pump with Remote Outdoor Unit-Air-Source) | Centrally-Ducted | 38MURAQ36AB3* | V,C36H175P139 | 58TP*B070V17**16 | 34800 | 16 | 9.5 | 8.1 | 36800 | 34600 | 94.02% | 1.86 | 28400 | R-410A
213881429 | 3.02 | Yes | Yes | CARRIER | HRCU-A-CB (Split System: Heat Pump with Remote Outdoor Unit-Air-Source) | Centrally-Ducted | 38MURAQ36AB3* | PL36H210P299 | 58TP*B090V17**16 | 36200 | 16 | 10 | 8.5 | 36400 | 34400 | 94.51% | 2.04 | 28000 | R-410A
213881430 | 2.88 | No | No | CARRIER | HRCU-A-CB (Split System: Heat Pump with Remote Outdoor Unit-Air-Source) | Centrally-Ducted | 38MURAQ36AB3* | C36A***L129 | 58TP*B090V17**16 | 34600 | 16 | 9.5 | 8.1 | 36800 | 34800 | 94.57% | 1.82 | 28400 | R-410A
213881431 | 2.9 | No | No | CARRIER | HRCU-A-CB (Split System: Heat Pump with Remote Outdoor Unit-Air-Source) | Centrally-Ducted | 38MURAQ36AB3* | C36A***L139 | 58TP*B090V17**16 | 34800 | 16 | 9.5 | 8.1 | 36800 | 34800 | 94.57% | 1.82 | 28400 | R-410A
213881434 | 2.95 | Yes | No | CARRIER | HRCU-A-CB (Split System: Heat Pump with Remote Outdoor Unit-Air-Source) | Centrally-Ducted | 38MURAQ36AB3* | PL36H175P159 | 58TP*B090V17**16 | 35400 | 16 | 10 | 8.1 | 36800 | 34600 | 94.02% | 1.94 | 28400 | R-410A
213881435 | 2.95 | Yes | No | CARRIER | HRCU-A-CB (Split System: Heat Pump with Remote Outdoor Unit-Air-Source) | Centrally-Ducted | 38MURAQ36AB3* | V,C36H175P159 | 58TP*B090V17**16 | 35400 | 16 | 10 | 8.1 | 36800 | 34600 | 94.02% | 1.94 | 28400 | R-410A
213881438 | 2.9 | No | No | CARRIER | HRCU-A-CB (Split System: Heat Pump with Remote Outdoor Unit-Air-Source) | Centrally-Ducted | 38MURAQ36AB3* | V,C36H175P139 | 58TP*B090V17**16 | 34800 | 16 | 9.5 | 8.1 | 36800 | 34600 | 94.02% | 1.86 | 28400 | R-410A
213881439 | 3.07 | Yes | Yes | CARRIER | HRCU-A-CB (Split System: Heat Pump with Remote Outdoor Unit-Air-Source) | Centrally-Ducted | 38MURAQ36AB3* | PL36H210P299 | 58TP*B090V21**20 | 36800 | 16 | 10 | 8.5 | 36800 | 34600 | 94.02% | 2.08 | 28200 | R-410A
213881440 | 2.93 | Yes | No | CARRIER | HRCU-A-CB (Split System: Heat Pump with Remote Outdoor Unit-Air-Source) | Centrally-Ducted | 38MURAQ36AB3* | PL36H210P749 | 58TP*B090V21**20 | 35200 | 16 | 10 | 8.1 | 36800 | 34600 | 94.02% | 1.88 | 28400 | R-410A
213881441 | 2.93 | Yes | No | CARRIER | HRCU-A-CB (Split System: Heat Pump with Remote Outdoor Unit-Air-Source) | Centrally-Ducted | 38MURAQ36AB3* | C36A***L159 | 58TP*B090V21**20 | 35200 | 16 | 10 | 8.1 | 36800 | 34600 | 94.02% | 1.88 | 28400 | R-410A
213881903 | 2.33 | No | No | TCL | HRCU-A-CB (Split System: Heat Pump with Remote Outdoor Unit-Air-Source) | Centrally-Ducted | THH30HAI2NAF2U23 | A4AH5V30A1B3 + DF |  | 28000 | 15.2 | 9.8 | 8.5 | 28000 | 21000 | 75% | 1.9 | 18000 | R-410A
213881904 | 3.5 | No | No | TCL | HRCU-A-CB (Split System: Heat Pump with Remote Outdoor Unit-Air-Source) | Centrally-Ducted | THH42HAI2NAF2U23 | A4AH5V42A1C3 + DF |  | 42000 | 15.2 | 8.5 | 8.1 | 42000 | 30000 | 71.43% | 1.75 | 32000 | R-410A
213885800 | 1.82 | Yes | Yes | HEIL | HRCU-A-CB (Split System: Heat Pump with Remote Outdoor Unit-Air-Source) | Centrally-Ducted | HVH825GKA2* | AE(D,N,U)+CM36A34+TDR |  | 21800 | 17.1 | 11.2 | 8.1 | 20400 | 24800 | 121.6% | 2.72 | 20000 | R-410A
213885801 | 1.85 | Yes | Yes | HEIL | HRCU-A-CB (Split System: Heat Pump with Remote Outdoor Unit-Air-Source) | Centrally-Ducted | HVH825GKA2* | AE(D,N,U)+CM36B34+TDR |  | 22200 | 17.3 | 11.4 | 8.4 | 20600 | 25000 | 121.4% | 2.8 | 20200 | R-410A
213885802 | 1.82 | Yes | Yes | HEIL | HRCU-A-CB (Split System: Heat Pump with Remote Outdoor Unit-Air-Source) | Centrally-Ducted | HVH825GKA3* | AE(D,N,U)+CM36A34+TDR |  | 21800 | 17.1 | 11.2 | 8.1 | 20400 | 24800 | 121.6% | 2.72 | 20000 | R-410A
213885803 | 1.85 | Yes | Yes | HEIL | HRCU-A-CB (Split System: Heat Pump with Remote Outdoor Unit-Air-Source) | Centrally-Ducted | HVH825GKA3* | AE(D,N,U)+CM36B34+TDR |  | 22200 | 17.3 | 11.4 | 8.4 | 20600 | 25000 | 121.4% | 2.8 | 20200 | R-410A
213885815 | 2.63 | Yes | Yes | HEIL | HRCU-A-CB (Split System: Heat Pump with Remote Outdoor Unit-Air-Source) | Centrally-Ducted | HVH837GKA2* | AE(D,N,U)+CM36A34+TDR |  | 31600 | 18.5 | 11.9 | 8.3 | 31200 | 38000 | 121.8% | 2.87 | 30800 | R-410A
213885816 | 2.68 | Yes | Yes | HEIL | HRCU-A-CB (Split System: Heat Pump with Remote Outdoor Unit-Air-Source) | Centrally-Ducted | HVH837GKA2* | AE(D,N,U)+CM36B34+TDR |  | 32200 | 18.5 | 12 | 8.5 | 31400 | 38500 | 122.6% | 2.95 | 31000 | R-410A
213885817 | 2.63 | Yes | Yes | HEIL | HRCU-A-CB (Split System: Heat Pump with Remote Outdoor Unit-Air-Source) | Centrally-Ducted | HVH837GKA2* | AE(D,N,U)+CM48E34+TDR |  | 31600 | 18.5 | 11.9 | 8.2 | 31200 | 38000 | 121.8% | 2.85 | 30800 | R-410A
213885820 | 3.5 | Yes | No | HEIL | HRCU-A-CB (Split System: Heat Pump with Remote Outdoor Unit-Air-Source) | Centrally-Ducted | HVH848GKA2* | AE(D,N,U)+CM48A34+TDR |  | 42000 | 17.8 | 10.2 | 8.1 | 45500 | 39500 | 86.81% | 2.74 | 35600 | R-410A
213885822 | 3.58 | Yes | No | HEIL | HRCU-A-CB (Split System: Heat Pump with Remote Outdoor Unit-Air-Source) | Centrally-Ducted | HVH848GKA2* | AE(D,N,U)+CM60A34+TDR |  | 43000 | 18 | 10.4 | 8.3 | 46000 | 39000 | 84.78% | 2.75 | 35600 | R-410A
213885823 | 3.63 | Yes | No | HEIL | HRCU-A-CB (Split System: Heat Pump with Remote Outdoor Unit-Air-Source) | Centrally-Ducted | HVH848GKA2* | AE(D,N,U)+CM60B34+TDR |  | 43500 | 18 | 10.4 | 8.4 | 46000 | 39500 | 85.87% | 2.79 | 35800 | R-410A
213885824 | 4.71 | No | No | HEIL | HRCU-A-CB (Split System: Heat Pump with Remote Outdoor Unit-Air-Source) | Centrally-Ducted | HVH860GKA2* | AE(D,N,U)+CM60A34+TDR |  | 56500 | 17.5 | 9 | 8.5 | 60000 | 48500 | 80.83% | 2.72 | 45000 | R-410A
213885825 | 4.71 | No | No | HEIL | HRCU-A-CB (Split System: Heat Pump with Remote Outdoor Unit-Air-Source) | Centrally-Ducted | HVH860GKA2* | AE(D,N,U)+CM60B34+TDR |  | 56500 | 17.5 | 9.5 | 8.5 | 60000 | 48500 | 80.83% | 2.72 | 45000 | R-410A
213885826 | 1.8 | Yes | Yes | BOSCH | HRCU-A-CB (Split System: Heat Pump with Remote Outdoor Unit-Air-Source) | Centrally-Ducted | BOVA-36HDN1-M20G | AE(D,N,U)+CM24A34+TDR |  | 21600 | 19.5 | 12.5 | 8.8 | 23600 | 27000 | 114.4% | 2.42 | 22200 | R-410A
213885827 | 1.73 | Yes | No | BOSCH | HRCU-A-CB (Split System: Heat Pump with Remote Outdoor Unit-Air-Source) | Centrally-Ducted | BOVA-24HDN1-M15G | AE(D,N,U)+CM30B24+TDR |  | 20800 | 15.6 | 11.2 | 8.5 | 23600 | 23400 | 99.15% | 2.48 | 20200 | R-410A
213885828 | 1.87 | Yes | Yes | BOSCH | HRCU-A-CB (Split System: Heat Pump with Remote Outdoor Unit-Air-Source) | Centrally-Ducted | BOVA-36HDN1-M20G | AE(D,N,U)+CM30B34+TDR |  | 22400 | 19.9 | 12.7 | 9.1 | 23800 | 26800 | 112.6% | 2.5 | 22200 | R-410A
213885829 | 1.85 | Yes | Yes | BOSCH | HRCU-A-CB (Split System: Heat Pump with Remote Outdoor Unit-Air-Source) | Centrally-Ducted | BOVA-36HDN1-M20G | AE(D,N,U)+CM36A34+TDR |  | 22200 | 19.9 | 12.7 | 8.9 | 23600 | 27000 | 114.4% | 2.45 | 22200 | R-410A
213885831 | 1.88 | Yes | Yes | BOSCH | HRCU-A-CB (Split System: Heat Pump with Remote Outdoor Unit-Air-Source) | Centrally-Ducted | BOVA-36HDN1-M20G | AE(D,N,U)+CM36B34+TDR |  | 22600 | 20 | 12.8 | 9.2 | 23800 | 27200 | 114.3% | 2.52 | 22400 | R-410A
213885833 | 3.58 | Yes | Yes | BOSCH | HRCU-A-CB (Split System: Heat Pump with Remote Outdoor Unit-Air-Source) | Centrally-Ducted | BOVA-60HDN1-M20G | AE(D,N,U)+CM60A34+TDR |  | 43000 | 18.2 | 11.6 | 8.8 | 47000 | 45500 | 96.81% | 2.45 | 39500 | R-410A
213885834 | 3.58 | Yes | Yes | BOSCH | HRCU-A-CB (Split System: Heat Pump with Remote Outdoor Unit-Air-Source) | Centrally-Ducted | BOVA-60HDN1-M20G | AE(D,N,U)+CM60B34+TDR |  | 43000 | 18.3 | 11.7 | 8.9 | 47000 | 45500 | 96.81% | 2.45 | 39500 | R-410A
213885835 | 1.67 | Yes | Yes | ECOER | HRCU-A-CB (Split System: Heat Pump with Remote Outdoor Unit-Air-Source) | Centrally-Ducted | EODA18H-2436 | AE(D,N,U)+CM30B24+TDR |  | 20000 | 16 | 10 | 8.5 | 23800 | 21200 | 89.08% | 2.82 | 19000 | R-410A
213885836 | 1.72 | Yes | Yes | ECOER | HRCU-A-CB (Split System: Heat Pump with Remote Outdoor Unit-Air-Source) | Centrally-Ducted | EODA18H-2436B | AE(D,N,U)+CM30B24+TDR |  | 20600 | 18 | 12.2 | 9.1 | 23800 | 26800 | 112.6% | 2.65 | 22200 | R-410A
213885838 | 3.33 | Yes | Yes | ECOER | HRCU-A-CB (Split System: Heat Pump with Remote Outdoor Unit-Air-Source) | Centrally-Ducted | EODA18H-4860B | AE(D,N,U)+CM48A34+TDR |  | 40000 | 17.6 | 11.2 | 8.3 | 46000 | 44000 | 95.65% | 2.39 | 38500 | R-410A
213885842 | 4.17 | No | Yes | ECOER | HRCU-A-CB (Split System: Heat Pump with Remote Outdoor Unit-Air-Source) | Centrally-Ducted | EODA18H-4860B | AE(D,N,U)+CM59A44+TDR |  | 50000 | 16.9 | 9.8 | 8.7 | 54500 | 46000 | 84.4% | 2.34 | 42000 | R-410A
213885844 | 4.13 | No | No | ECOER | HRCU-A-CB (Split System: Heat Pump with Remote Outdoor Unit-Air-Source) | Centrally-Ducted | EODA18H-4860B | AE(D,N,U)+CM60A34+TDR |  | 49500 | 16.8 | 9.7 | 8.4 | 54000 | 45500 | 84.26% | 2.26 | 41500 | R-410A
213885846 | 4.17 | No | Yes | ECOER | HRCU-A-CB (Split System: Heat Pump with Remote Outdoor Unit-Air-Source) | Centrally-Ducted | EODA18H-4860B | AE(D,N,U)+CM60B34+TDR |  | 50000 | 16.9 | 9.8 | 8.5 | 54500 | 46000 | 84.4% | 2.28 | 42000 | R-410A
213885848 | 4.25 | No | Yes | ECOER | HRCU-A-CB (Split System: Heat Pump with Remote Outdoor Unit-Air-Source) | Centrally-Ducted | EODA18H-4860B | AE(D,N,U)+CM60B44+TDR |  | 51000 | 17 | 9.9 | 8.8 | 55000 | 46000 | 83.64% | 2.36 | 42000 | R-410A
213885864 | 1.5 | Yes | Yes | THERMAL ZONE | HRCU-A-C (Split System: Heat Pump with Remote Outdoor Unit with No Indoor Fan --Air Source) | Centrally-Ducted | TZPLV182PA | MAC-24HWDN1-MN0 |  | 18000 | 16.1 | 11.7 | 9.5 | 19000 | 15000 | 78.95% | 2.2 | 14700 | R-410A
213885866 | 2 | Yes | Yes | THERMAL ZONE | HRCU-A-C (Split System: Heat Pump with Remote Outdoor Unit with No Indoor Fan --Air Source) | Centrally-Ducted | TZPLV242PA | MAC-24HWDN1-MN0 |  | 24000 | 16.5 | 10.7 | 9.5 | 25000 | 20000 | 80% | 1.95 | 21000 | R-410A
213885867 | 2.5 | Yes | No | THERMAL ZONE | HRCU-A-C (Split System: Heat Pump with Remote Outdoor Unit with No Indoor Fan --Air Source) | Centrally-Ducted | TZPLV302PA | MAC-36HWDN1-MN0 |  | 30000 | 15.5 | 10.5 | 9.7 | 33000 | 27000 | 81.82% | 1.85 | 22600 | R-410A
213885868 | 2.92 | Yes | No | THERMAL ZONE | HRCU-A-C (Split System: Heat Pump with Remote Outdoor Unit with No Indoor Fan --Air Source) | Centrally-Ducted | TZPLV362PA | MVB-36B23T4N1 |  | 35000 | 15.5 | 10 | 8.6 | 38000 | 31600 | 83.16% | 1.85 | 27400 | R-410A
213885869 | 2.92 | Yes | No | THERMAL ZONE | HRCU-A-C (Split System: Heat Pump with Remote Outdoor Unit with No Indoor Fan --Air Source) | Centrally-Ducted | TZPLV362PA | MAC-36HWDN1-MN0 |  | 35000 | 15.2 | 10 | 10 | 39000 | 32000 | 82.05% | 2 | 33000 | R-410A
213885871 | 3.75 | Yes | No | THERMAL ZONE | HRCU-A-C (Split System: Heat Pump with Remote Outdoor Unit with No Indoor Fan --Air Source) | Centrally-Ducted | TZPLV482PA | MAC-60HWDN1-MN0 |  | 45000 | 15.2 | 10 | 9.2 | 55000 | 46500 | 84.55% | 1.8 | 37000 | R-410A
213885873 | 2 | Yes | Yes | THERMAL ZONE | HRCU-A-C (Split System: Heat Pump with Remote Outdoor Unit with No Indoor Fan --Air Source) | Centrally-Ducted | TZPLV242PA | MVBM-24A18T3N1* |  | 24000 | 16.1 | 10.7 | 9.8 | 25000 | 20000 | 80% | 2 | 22400 | R-410A
213885879 | 1.43 | Yes | No | CARRIER | HRCU-A-C (Split System: Heat Pump with Remote Outdoor Unit with No Indoor Fan --Air Source) | Centrally-Ducted | 38MURAQ18AB3 | H,PE20924+TD |  | 17100 | 15.2 | 11 | 8.65 | 17000 | 14500 | 85.29% | 2.02 | 13500 | R-410A
213885880 | 2.9 | No | No | CARRIER | HRCU-A-C (Split System: Heat Pump with Remote Outdoor Unit with No Indoor Fan --Air Source) | Centrally-Ducted | 38MURAQ36AB3 | H,PE32936+TD |  | 34800 | 15.2 | 9.5 | 8.2 | 36200 | 31200 | 86.19% | 1.78 | 26400 | R-410A
213885881 | 1.87 | Yes | No | CARRIER | HRCU-A-C (Split System: Heat Pump with Remote Outdoor Unit with No Indoor Fan --Air Source) | Centrally-Ducted | 38MURAQ24AB3 | H,PE20924+TD |  | 22400 | 15.2 | 10 | 8.6 | 23000 | 19600 | 85.22% | 1.8 | 19800 | R-410A
213885882 | 1.83 | Yes | No | GE Appliances | HRCU-A-C (Split System: Heat Pump with Remote Outdoor Unit with No Indoor Fan --Air Source) | Centrally-Ducted | AUH2436ZGDA* | C(A,C,D,E)36C24+TDR |  | 22000 | 15.2 | 10 | 8.1 | 24000 | 21400 | 89.17% | 1.8 | 15000 | R-410A
213885997 | 1.88 | Yes | No | AC PRO.com | HRCU-A-CB (Split System: Heat Pump with Remote Outdoor Unit-Air-Source) | Centrally-Ducted | AUD36W/A1-D(U) | PL36H***P429+AEFE3A* |  | 22600 | 15.2 | 10.5 | 8.35 | 22400 | 21200 | 94.64% | 1.78 | 14000 | R-410A
213885998 | 2.77 | No | No | AC PRO.com | HRCU-A-CB (Split System: Heat Pump with Remote Outdoor Unit-Air-Source) | Centrally-Ducted | AUD36W/A1-D(U) | PL36H175P149+AEFE4B* |  | 33200 | 15.5 | 9.8 | 8.9 | 33400 | 27600 | 82.63% | 1.78 | 23000 | R-410A
213885999 | 1.92 | Yes | No | AC PRO.com | HRCU-A-CB (Split System: Heat Pump with Remote Outdoor Unit-Air-Source) | Centrally-Ducted | AUD36W/A1-D(U) | PL36H***P219+AEFE3A* |  | 23000 | 15.2 | 11 | 8.5 | 22400 | 21200 | 94.64% | 1.8 | 14000 | R-410A
213886000 | 1.92 | Yes | No | AC PRO.com | HRCU-A-CB (Split System: Heat Pump with Remote Outdoor Unit-Air-Source) | Centrally-Ducted | AUD36W/A1-D(U) | PL36H175P139+AEFE4B* |  | 23000 | 15.2 | 11 | 8.5 | 22400 | 21200 | 94.64% | 1.8 | 14000 | R-410A
213886001 | 4.5 | Yes | No | AC PRO.com | HRCU-A-CB (Split System: Heat Pump with Remote Outdoor Unit-Air-Source) | Centrally-Ducted | AUD60W/A1-D(U) | PL60H210P529+AEFE5* |  | 54000 | 15.2 | 10 | 9 | 52000 | 40500 | 77.88% | 1.8 | 35000 | R-410A
213886002 | 3.92 | Yes | No | AC PRO.com | HRCU-A-CB (Split System: Heat Pump with Remote Outdoor Unit-Air-Source) | Centrally-Ducted | AUD60W/A1-D(U) | HE49960+AEFE5* |  | 47000 | 15.2 | 10 | 8.35 | 46000 | 33200 | 72.17% | 1.78 | 30200 | R-410A
213886003 | 3.92 | Yes | No | AC PRO.com | HRCU-A-CB (Split System: Heat Pump with Remote Outdoor Unit-Air-Source) | Centrally-Ducted | AUD60W/A1-D(U) | HE50960+AEFE5* |  | 47000 | 15.2 | 10 | 8.4 | 46000 | 33200 | 72.17% | 1.78 | 30200 | R-410A
213886004 | 3.92 | Yes | No | AC PRO.com | HRCU-A-CB (Split System: Heat Pump with Remote Outdoor Unit-Air-Source) | Centrally-Ducted | AUD60W/A1-D(U) | HE86960+AEFE5* |  | 47000 | 15.2 | 10 | 8.5 | 46000 | 33200 | 72.17% | 1.8 | 30200 | R-410A
213886005 | 3.92 | Yes | No | AC PRO.com | HRCU-A-CB (Split System: Heat Pump with Remote Outdoor Unit-Air-Source) | Centrally-Ducted | AUD60W/A1-D(U) | HE86948+AEFE4B* |  | 47000 | 15.2 | 10 | 8.5 | 46000 | 33200 | 72.17% | 1.8 | 30200 | R-410A
213886006 | 3.92 | Yes | No | AC PRO.com | HRCU-A-CB (Split System: Heat Pump with Remote Outdoor Unit-Air-Source) | Centrally-Ducted | AUD60W/A1-D(U) | HE88960+AEFE5* |  | 47000 | 15.2 | 10 | 8.5 | 46000 | 33200 | 72.17% | 1.8 | 30200 | R-410A
213886008 | 1.92 | Yes | No | AC PRO.com | HRCU-A-CB (Split System: Heat Pump with Remote Outdoor Unit-Air-Source) | Centrally-Ducted | AUD36W/A1-D(U) | PL36H175P269+AEFE4B* |  | 23000 | 15.2 | 11 | 8.5 | 22400 | 21200 | 94.64% | 1.8 | 14000 | R-410A
213886009 | 1.88 | Yes | No | AC PRO.com | HRCU-A-CB (Split System: Heat Pump with Remote Outdoor Unit-Air-Source) | Centrally-Ducted | AUD36W/A1-D(U) | HE32924+AEFE4B* |  | 22600 | 15.2 | 10.5 | 8.3 | 22400 | 21200 | 94.64% | 1.76 | 14000 | R-410A
213886010 | 1.87 | Yes | No | AC PRO.com | HRCU-A-CB (Split System: Heat Pump with Remote Outdoor Unit-Air-Source) | Centrally-Ducted | AUD36W/A1-D(U) | HE32924+AEFE3A* |  | 22400 | 15.2 | 10.5 | 8.3 | 22400 | 21200 | 94.64% | 1.76 | 14000 | R-410A
213886011 | 1.9 | Yes | No | AC PRO.com | HRCU-A-CB (Split System: Heat Pump with Remote Outdoor Unit-Air-Source) | Centrally-Ducted | AUD36W/A1-D(U) | HE7J924+AEFE4B* |  | 22800 | 15.2 | 11 | 8.4 | 22400 | 21200 | 94.64% | 1.78 | 14000 | R-410A
213886012 | 1.88 | Yes | No | AC PRO.com | HRCU-A-CB (Split System: Heat Pump with Remote Outdoor Unit-Air-Source) | Centrally-Ducted | AUD36W/A1-D(U) | HE7J924+AEFE3A* |  | 22600 | 15.2 | 10.5 | 8.4 | 22400 | 21200 | 94.64% | 1.78 | 14000 | R-410A
213886013 | 3.92 | Yes | No | AC PRO.com | HRCU-A-CB (Split System: Heat Pump with Remote Outdoor Unit-Air-Source) | Centrally-Ducted | AUD60W/A1-D(U) | HE88948+AEFE4B* |  | 47000 | 15.2 | 10 | 8.5 | 46000 | 33200 | 72.17% | 1.8 | 30200 | R-410A
213886027 | 2.5 | Yes | No | WESTINGHOUSE | HRCU-A-C (Split System: Heat Pump with Remote Outdoor Unit with No Indoor Fan --Air Source) | Centrally-Ducted | WHM36SZA21S | DC37A44-210L |  | 30000 | 15.5 | 11.3 | 9.4 | 30000 | 24200 | 80.67% | 2.08 | 23000 | R-410A
213886028 | 3.5 | Yes | No | WESTINGHOUSE | HRCU-A-C (Split System: Heat Pump with Remote Outdoor Unit with No Indoor Fan --Air Source) | Centrally-Ducted | WHM48SZA21S | DC61A44-245R |  | 42000 | 15.55 | 11.4 | 8.55 | 42000 | 34600 | 82.38% | 1.94 | 31200 | R-410A
213886031 | 0.75 | Yes | Yes | SLIMAIR | HRCU-A-CB-O | Mini-Splits(Non-Ducted) | SHC09VH2AG | SHM09VE2AG |  | 9000 | 26.4 | 15.8 | 11.6 | 12000 | 11000 | 91.67% | 1.85 | 9300 | R-410A
213886032 | 1 | Yes | Yes | SLIMAIR | HRCU-A-CB-O | Mini-Splits(Non-Ducted) | SHC12VH2AG | SHM12VE2AG |  | 12000 | 23.1 | 13 | 10.5 | 12000 | 11000 | 91.67% | 1.88 | 10300 | R-410A
213886033 | 1.5 | Yes | Yes | SLIMAIR | HRCU-A-CB-O | Mini-Splits(Non-Ducted) | SHC18VH2AG | SHM18VE2AG |  | 18000 | 22 | 13 | 10.6 | 18000 | 17200 | 95.56% | 1.89 | 11100 | R-410A
213886034 | 1.92 | Yes | Yes | SLIMAIR | HRCU-A-CB-O | Mini-Splits(Non-Ducted) | SHC24VH2AG | SHM24VE2AG |  | 23000 | 22.3 | 12.5 | 10.3 | 26000 | 23000 | 88.46% | 1.8 | 18900 | R-410A
213886038 | 1.58 | No | Yes | SLIMAIR | HMSV-A-CB-O | Non-Ducted Indoor Units | SHC2Z18VE2AG |  |  | 19000 | 20.5 | 12.5 | 9 | 20000 | 18000 | 90% | 1.8 | 13500 | R-410A
213886039 | 1.58 | Yes | Yes | SLIMAIR | HMSV-A-CB | Ducted Indoor Units | SHC2Z18VE2AG |  |  | 19000 | 19 | 12 | 9.3 | 20000 | 19000 | 95% | 1.85 | 16000 | R-410A
213886040 | 1.58 | No | Yes | SLIMAIR | HMSV-A-CB | Mixed Ducted and Non-Ducted Indoor Units | SHC2Z18VE2AG |  |  | 19000 | 19.75 | 12.25 | 9.15 | 20000 | 18500 | 92.5% | 1.83 | 14700 | R-410A
213886041 | 2.33 | Yes | Yes | SLIMAIR | HMSV-A-CB-O | Non-Ducted Indoor Units | SHC3Z27VE2AG |  |  | 28000 | 22.6 | 11.8 | 9.8 | 28000 | 25000 | 89.29% | 1.8 | 25600 | R-410A
213886042 | 2.33 | Yes | Yes | SLIMAIR | HMSV-A-CB | Ducted Indoor Units | SHC3Z27VE2AG |  |  | 28000 | 20 | 11.7 | 9.5 | 28000 | 25000 | 89.29% | 1.8 | 27000 | R-410A
213886043 | 2.33 | No | Yes | SLIMAIR | HMSV-A-CB | Mixed Ducted and Non-Ducted Indoor Units | SHC3Z27VE2AG |  |  | 28000 | 21.3 | 11.75 | 9.65 | 28000 | 25000 | 89.29% | 1.8 | 26200 | R-410A
213886044 | 3 | Yes | Yes | SLIMAIR | HMSV-A-CB-O | Non-Ducted Indoor Units | SHC4Z36VE2AG |  |  | 36000 | 20 | 12.5 | 9.7 | 37000 | 36000 | 97.3% | 1.9 | 35000 | R-410A
213886046 | 3 | No | Yes | SLIMAIR | HMSV-A-CB | Mixed Ducted and Non-Ducted Indoor Units | SHC4Z36VE2AG |  |  | 36000 | 19.5 | 12.1 | 9.85 | 37000 | 34400 | 92.97% | 1.8 | 35000 | R-410A
213886047 | 4 | Yes | Yes | SLIMAIR | HMSV-A-CB-O | Non-Ducted Indoor Units | SHC5Z48VE2AG |  |  | 48000 | 21.2 | 11 | 10 | 49000 | 45000 | 91.84% | 2 | 39000 | R-410A
213886048 | 3.92 | Yes | Yes | SLIMAIR | HMSV-A-CB | Ducted Indoor Units | SHC5Z48VE2AG |  |  | 47000 | 20.9 | 11.7 | 9 | 49000 | 42500 | 86.73% | 2 | 36000 | R-410A
213886049 | 3.96 | No | Yes | SLIMAIR | HMSV-A-CB | Mixed Ducted and Non-Ducted Indoor Units | SHC5Z48VE2AG |  |  | 47500 | 21.05 | 11.35 | 9.4 | 49000 | 43500 | 88.78% | 2 | 37400 | R-410A
213886050 | 4.58 | Yes | Yes | SLIMAIR | HMSV-A-CB-O | Non-Ducted Indoor Units | SHC5Z55VE2AG |  |  | 55000 | 20 | 10.5 | 9.5 | 55000 | 45500 | 82.73% | 1.8 | 34800 | R-410A
213886051 | 4.58 | Yes | Yes | SLIMAIR | HMSV-A-CB | Ducted Indoor Units | SHC5Z55VE2AG |  |  | 55000 | 18.8 | 10.5 | 9.3 | 55000 | 46000 | 83.64% | 1.9 | 35200 | R-410A
213886052 | 4.58 | No | Yes | SLIMAIR | HMSV-A-CB | Mixed Ducted and Non-Ducted Indoor Units | SHC5Z55VE2AG |  |  | 55000 | 19.4 | 10.5 | 9.4 | 55000 | 45500 | 82.73% | 1.85 | 35000 | R-410A
213886649 | 2.75 | Yes | No | YORK | HRCU-A-CB (Split System: Heat Pump with Remote Outdoor Unit-Air-Source) | Centrally-Ducted | HMH72B341 | AD-35(P,U)*****9 | TM9E080C16MP12 | 33000 | 18 | 10 | 8.1 | 31400 | 22800 | 72.61% | 2.04 | 25200 | R-410A
213886650 | 1.97 | Yes | Yes | ARMSTRONG AIR | HRCU-A-CB (Split System: Heat Pump with Remote Outdoor Unit-Air-Source) | Centrally-Ducted | 4SHP18LX136P | H,A,DG1K936 | A96DS2V070B16 | 23600 | 18 | 12 | 8.5 | 22400 | 16200 | 72.32% | 2.16 | 15900 | R-410A
213892471 | 1.97 | Yes | Yes | ARMSTRONG AIR | HRCU-A-CB (Split System: Heat Pump with Remote Outdoor Unit-Air-Source) | Centrally-Ducted | 4SHP18LX136P | H,A,DG1K942+TXV | A96DS2V070B16 | 23600 | 18 | 12 | 8.5 | 22400 | 16200 | 72.32% | 2.16 | 15900 | R-410A
213892582 | 1.08 | Yes | No | BRYANT HEATING AND COOLING SYSTEMS | HRCU-A-CB (Split System: Heat Pump with Remote Outdoor Unit-Air-Source) | Centrally-Ducted | 288BNV013*0**A* | CAP**1917AL*+UI | 986TD30040C14*** | 13000 | 15.5 | 12 | 8.1 | 11800 | 8800 | 74.58% | 1.98 | 11200 | R-410A
213892585 | 1.08 | Yes | No | BRYANT HEATING AND COOLING SYSTEMS | HRCU-A-CB (Split System: Heat Pump with Remote Outdoor Unit-Air-Source) | Centrally-Ducted | 288BNV013*0**A* | CAP**2517AL*+UI | 986TD30040C14*** | 13000 | 15.5 | 12 | 8.1 | 11700 | 8800 | 75.21% | 2 | 11100 | R-410A
213892601 | 2 | Yes | No | BRYANT HEATING AND COOLING SYSTEMS | HRCU-A-CB (Split System: Heat Pump with Remote Outdoor Unit-Air-Source) | Centrally-Ducted | 288BNV025*0**C* | CAP**2517AL*+UI | 986TD30040C14*** | 24000 | 15.5 | 10 | 8.1 | 21600 | 17000 | 78.7% | 1.96 | 21000 | R-410A
213892611 | 1.88 | Yes | Yes | BRYANT HEATING AND COOLING SYSTEMS | HRCU-A-CB (Split System: Heat Pump with Remote Outdoor Unit-Air-Source) | Centrally-Ducted | 284ANV024*0**B* | CAP**2414AL*+UI | 986TD30040C14*** | 22600 | 17.5 | 11.5 | 9.5 | 27400 | 20800 | 75.91% | 2.2 | 25800 | R-410A
213892612 | 1.88 | Yes | Yes | BRYANT HEATING AND COOLING SYSTEMS | HRCU-A-CB (Split System: Heat Pump with Remote Outdoor Unit-Air-Source) | Centrally-Ducted | 284ANV024*0**B* | CAP**2417AL*+UI | 986TD30040C14*** | 22600 | 17.5 | 11.5 | 9.5 | 27400 | 20600 | 75.18% | 2.2 | 25800 | R-410A
213892613 | 1.97 | Yes | Yes | BRYANT HEATING AND COOLING SYSTEMS | HRCU-A-CB (Split System: Heat Pump with Remote Outdoor Unit-Air-Source) | Centrally-Ducted | 284ANV024*0**B* | CAP**2517AL*+UI | 986TD30040C14*** | 23600 | 18 | 12 | 10 | 26800 | 20400 | 76.12% | 2.4 | 25400 | R-410A
213892614 | 1.9 | Yes | Yes | BRYANT HEATING AND COOLING SYSTEMS | HRCU-A-CB (Split System: Heat Pump with Remote Outdoor Unit-Air-Source) | Centrally-Ducted | 284ANV024*0**B* | CAP**3014AL*+UI | 986TD30040C14*** | 22800 | 17.5 | 11.5 | 9.5 | 27200 | 20600 | 75.74% | 2.26 | 25600 | R-410A
213892615 | 1.9 | Yes | Yes | BRYANT HEATING AND COOLING SYSTEMS | HRCU-A-CB (Split System: Heat Pump with Remote Outdoor Unit-Air-Source) | Centrally-Ducted | 284ANV024*0**B* | CAP**3017AL*+UI | 986TD30040C14*** | 22800 | 17.5 | 11.5 | 9.5 | 27000 | 20600 | 76.3% | 2.28 | 25600 | R-410A
213892616 | 1.9 | Yes | Yes | BRYANT HEATING AND COOLING SYSTEMS | HRCU-A-CB (Split System: Heat Pump with Remote Outdoor Unit-Air-Source) | Centrally-Ducted | 284ANV024*0**B* | CAP**3617AL*+UI | 986TD30040C14*** | 22800 | 18 | 11.5 | 10 | 27000 | 20400 | 75.56% | 2.3 | 25400 | R-410A
213892617 | 1.92 | Yes | Yes | BRYANT HEATING AND COOLING SYSTEMS | HRCU-A-CB (Split System: Heat Pump with Remote Outdoor Unit-Air-Source) | Centrally-Ducted | 284ANV024*0**B* | CSPH*3012AL*+UI | 986TD30040C14*** | 23000 | 17 | 11.5 | 9.5 | 27200 | 20600 | 75.74% | 2.34 | 25600 | R-410A
213892618 | 1.95 | Yes | Yes | BRYANT HEATING AND COOLING SYSTEMS | HRCU-A-CB (Split System: Heat Pump with Remote Outdoor Unit-Air-Source) | Centrally-Ducted | 284ANV024*0**B* | CSPH*3612AL*+UI | 986TD30040C14*** | 23400 | 17 | 11.5 | 9.5 | 27000 | 20400 | 75.56% | 2.38 | 25400 | R-410A
213892619 | 1.95 | Yes | Yes | BRYANT HEATING AND COOLING SYSTEMS | HRCU-A-CB (Split System: Heat Pump with Remote Outdoor Unit-Air-Source) | Centrally-Ducted | 284ANV024*0**B* | CSPH*4212AL*+UI | 986TD30040C14*** | 23400 | 17 | 11.7 | 10 | 26800 | 20200 | 75.37% | 2.4 | 25400 | R-410A
213893306 | 2 | Yes | No | HEIL | HRCU-A-CB (Split System: Heat Pump with Remote Outdoor Unit-Air-Source) | Centrally-Ducted | HVH825GKA3* | EA*4X25L17A*+WALLCON | *96CTN0401410B* | 24000 | 15.5 | 10 | 8.1 | 21600 | 17000 | 78.7% | 1.96 | 21000 | R-410A
213893307 | 2 | Yes | No | AIRQUEST | HRCU-A-CB (Split System: Heat Pump with Remote Outdoor Unit-Air-Source) | Centrally-Ducted | HVH825GKA3* | EA*4X25L17A*+WALLCON | *96CTN0401410B* | 24000 | 15.5 | 10 | 8.1 | 21600 | 17000 | 78.7% | 1.96 | 21000 | R-410A
213893308 | 2 | Yes | No | ARCOAIRE | HRCU-A-CB (Split System: Heat Pump with Remote Outdoor Unit-Air-Source) | Centrally-Ducted | HVH825GKA3* | EA*4X25L17A*+WALLCON | *96CTN0401410B* | 24000 | 15.5 | 10 | 8.1 | 21600 | 17000 | 78.7% | 1.96 | 21000 | R-410A
213893309 | 2 | Yes | No | COMFORTMAKER | HRCU-A-CB (Split System: Heat Pump with Remote Outdoor Unit-Air-Source) | Centrally-Ducted | CVH825GKA3* | EA*4X25L17A*+WALLCON | *96CTN0401410B* | 24000 | 15.5 | 10 | 8.1 | 21600 | 17000 | 78.7% | 1.96 | 21000 | R-410A
213893310 | 2 | Yes | No | DAY & NIGHT | HRCU-A-CB (Split System: Heat Pump with Remote Outdoor Unit-Air-Source) | Centrally-Ducted | CVH825GKA3* | EA*4X25L17A*+WALLCON | *96CTN0401410B* | 24000 | 15.5 | 10 | 8.1 | 21600 | 17000 | 78.7% | 1.96 | 21000 | R-410A
213893311 | 2 | Yes | No | KEEPRITE | HRCU-A-CB (Split System: Heat Pump with Remote Outdoor Unit-Air-Source) | Centrally-Ducted | CVH825GKA3* | EA*4X25L17A*+WALLCON | *96CTN0401410B* | 24000 | 15.5 | 10 | 8.1 | 21600 | 17000 | 78.7% | 1.96 | 21000 | R-410A
213893312 | 2 | Yes | No | KENMORE | HRCU-A-CB (Split System: Heat Pump with Remote Outdoor Unit-Air-Source) | Centrally-Ducted | (C,H,T)VH825GKA3* | EA*4X25L17A*+WALLCON | *96CTN0401410B* | 24000 | 15.5 | 10 | 8.1 | 21600 | 17000 | 78.7% | 1.96 | 21000 | R-410A
213893313 | 2 | Yes | No | TEMPSTAR | HRCU-A-CB (Split System: Heat Pump with Remote Outdoor Unit-Air-Source) | Centrally-Ducted | TVH825GKA3* | EA*4X25L17A*+WALLCON | *96CTN0401410B* | 24000 | 15.5 | 10 | 8.1 | 21600 | 17000 | 78.7% | 1.96 | 21000 | R-410A
213894998 | 1.98 | Yes | Yes | BOSCH | HRCU-A-CB (Split System: Heat Pump with Remote Outdoor Unit-Air-Source) | Centrally-Ducted | BOVA-36HDN1-M20G | H,YG34936 | BGH96M080B3A | 23800 | 18 | 12 | 9 | 22400 | 17000 | 75.89% | 1.9 | 19000 | R-410A
213894999 | 1.97 | Yes | Yes | BOSCH | HRCU-A-CB (Split System: Heat Pump with Remote Outdoor Unit-Air-Source) | Centrally-Ducted | BOVA-36HDN1-M20G | H,YG8J936 | BGH96M080B3A | 23600 | 18 | 11.7 | 9 | 22400 | 17000 | 75.89% | 1.9 | 19000 | R-410A
213896270 | 4.58 | No | No | HISENSE | HRCU-A-CB (Split System: Heat Pump with Remote Outdoor Unit-Air-Source) | Centrally-Ducted | AUWR-60U3SP2 | L(E,G)M60G4 |  | 55000 | 16.5 | 8 | 8.2 | 55000 | 40500 | 73.64% | 2.46 | 39000 | R-410A
213896271 | 4.63 | No | No | HISENSE | HRCU-A-CB (Split System: Heat Pump with Remote Outdoor Unit-Air-Source) | Centrally-Ducted | AUWR-60U3SP2 | L(E,G)M60H4 |  | 55500 | 17 | 8 | 8.5 | 55500 | 41000 | 73.87% | 2.58 | 39500 | R-410A
213896272 | 4.67 | No | No | HISENSE | HRCU-A-CB (Split System: Heat Pump with Remote Outdoor Unit-Air-Source) | Centrally-Ducted | AUWR-60U3SP2 | L(E,G)M60I4 |  | 56000 | 17 | 8 | 8.5 | 56000 | 42000 | 75% | 2.6 | 40000 | R-410A
213896274 | 2.82 | Yes | Yes | HISENSE | HRCU-A-CB (Split System: Heat Pump with Remote Outdoor Unit-Air-Source) | Centrally-Ducted | AUWR-36U3SA2 | L(E,G)M36F4 |  | 33800 | 17 | 10 | 9 | 33400 | 23400 | 70.06% | 2.61 | 23000 | R-410A
213916259 | 1 | Yes | Yes | KERR | HRCU-A-CB-O | Mini-Splits(Non-Ducted) | A-KMH12SV-1 | B-KMH12FV-1 |  | 12000 | 24.2 | 13.3 | 10.7 | 12000 | 11900 | 99.17% | 1.99 | 10200 | R-410A
213916260 | 1 | Yes | Yes | COMFORT-AIRE | HRCU-A-CB-O | Mini-Splits(Non-Ducted) | A-VMH12SV-1 | B-VMH12FV-1 |  | 12000 | 24.2 | 13.3 | 10.7 | 12000 | 11900 | 99.17% | 1.99 | 10200 | R-410A
213916279 | 2 | Yes | Yes | Nutech | HRCU-A-CB (Split System: Heat Pump with Remote Outdoor Unit-Air-Source) | Centrally-Ducted | NOX430-24HFN1-MR0 | NVBE-24HWFN1-MM3E |  | 24000 | 17 | 10.5 | 10.2 | 26000 | 19400 | 74.62% | 2.33 | 19500 | R-410A
213916462 | 3.54 | Yes | Yes | BOSCH | HRCU-A-CB (Split System: Heat Pump with Remote Outdoor Unit-Air-Source) | Centrally-Ducted | BOVA-60HDN1-M20G | H,YG84960 | BGH96M080C4A | 42500 | 17 | 11.7 | 8.8 | 42500 | 31000 | 72.94% | 1.9 | 34000 | R-410A
213917748 | 0.75 | Yes | Yes | ZERO | HRCU-A-CB-O | Mini-Splits(Non-Ducted) | ZMSB-09HV-USHH | ZMSB-09HV-USHH |  | 9000 | 24 | 14.7 | 11.6 | 10000 | 7500 | 75% | 2.25 | 8100 | R-410A
213917749 | 1 | No | Yes | ZERO | HRCU-A-CB-O | Mini-Splits(Non-Ducted) | ZMSB-12HV-USHH | ZMSB-12HV-USHH |  | 12000 | 23.1 | 13 | 10.8 | 12000 | 8400 | 70% | 2.41 | 10000 | R-410A
213917750 | 1.5 | Yes | Yes | ZERO | HRCU-A-CB-O | Mini-Splits(Non-Ducted) | ZMSB-18HV-USHH | ZMSB-18HV-USHH |  | 18000 | 24 | 13.5 | 10.5 | 18000 | 12800 | 71.11% | 2.44 | 14100 | R-410A
213923860 | 2 | Yes | Yes | MIDEA | HRCU-A-CB (Split System: Heat Pump with Remote Outdoor Unit-Air-Source) | Centrally-Ducted | 38MURAQ24AB3 | PL36H***P039+AEFE3A* |  | 24000 | 16 | 10.5 | 9 | 23200 | 19600 | 84.48% | 1.86 | 20000 | R-410A
213923861 | 2 | Yes | Yes | MIDEA | HRCU-A-CB (Split System: Heat Pump with Remote Outdoor Unit-Air-Source) | Centrally-Ducted | 38MURAQ24AB3 | V36H***P039+AEFE3A* |  | 24000 | 16 | 10.5 | 9 | 23200 | 19600 | 84.48% | 1.86 | 20000 | R-410A
213923871 | 2.98 | Yes | No | MIDEA | HRCU-A-CB (Split System: Heat Pump with Remote Outdoor Unit-Air-Source) | Centrally-Ducted | 38MURAQ36AB3 | C36A***L139+AEFE3A* |  | 35800 | 15.2 | 10 | 8.35 | 36200 | 31200 | 86.19% | 1.8 | 26400 | R-410A
213925481 | 0.76 | Yes | Yes | GREE | HRCU-A-CB-O | Mini-Splits(Non-Ducted) | GWH09AUCXD-A6DNA1C/O | GWH09AUCXD-A6DN***/I |  | 9100 | 27 | 15 | 10.5 | 10000 | 9500 | 95% | 1.83 | 6300 | R-32
213925482 | 0.76 | Yes | Yes | GREE | HRCU-A-CB-O | Mini-Splits(Non-Ducted) | GWH09AUCXD-D6DNA1C/O | GWH09AUCXD-D6DN***/I |  | 9100 | 26 | 15 | 10.4 | 10500 | 9500 | 90.48% | 1.88 | 6400 | R-32
213925483 | 1 | No | Yes | GREE | HRCU-A-CB-O | Mini-Splits(Non-Ducted) | GWH12ATCXD-A6DNA1B/O | GWH12ATCXD-A6DN***/I |  | 12000 | 21.5 | 11 | 8.5 | 12000 | 8500 | 70.83% | 1.9 | 7000 | R-32
213925484 | 1 | No | Yes | GREE | HRCU-A-CB-O | Mini-Splits(Non-Ducted) | GWH12AWCXD-A6DNA1A/O | GWH12AWCXD-A6DN***/I |  | 12000 | 22 | 10.65 | 8.5 | 12000 | 9100 | 75.83% | 1.8 | 7400 | R-32
213925624 | 2.7 | Yes | Yes | LUXAIRE | HRCU-A-CB (Split System: Heat Pump with Remote Outdoor Unit-Air-Source) | Centrally-Ducted | HMH72B341 | L(E,G)M36E4 |  | 32400 | 17 | 10 | 8.5 | 32000 | 28000 | 87.5% | 2.88 | 25200 | R-410A
213925625 | 2.7 | Yes | Yes | LUXAIRE | HRCU-A-CB (Split System: Heat Pump with Remote Outdoor Unit-Air-Source) | Centrally-Ducted | HMH72B341 | L(E,G)M36E6 |  | 32400 | 17 | 10 | 8.5 | 32000 | 28000 | 87.5% | 2.88 | 25200 | R-410A
213925628 | 2.92 | No | No | LUXAIRE | HRCU-A-CB (Split System: Heat Pump with Remote Outdoor Unit-Air-Source) | Centrally-Ducted | HMH72B361 | L(E,G)M36E4 |  | 35000 | 18 | 9 | 8.1 | 35400 | 26000 | 73.45% | 2.82 | 25400 | R-410A
213925629 | 2.92 | No | No | LUXAIRE | HRCU-A-CB (Split System: Heat Pump with Remote Outdoor Unit-Air-Source) | Centrally-Ducted | HMH72B361 | L(E,G)M36E6 |  | 35000 | 18 | 9 | 8.1 | 35400 | 26000 | 73.45% | 2.82 | 25000 | R-410A
213925630 | 2.92 | No | No | LUXAIRE | HRCU-A-CB (Split System: Heat Pump with Remote Outdoor Unit-Air-Source) | Centrally-Ducted | HMH72B361 | L(E,G)M48A4 |  | 35000 | 18 | 9 | 8.1 | 36000 | 26400 | 73.33% | 2.82 | 25400 | R-410A
213925631 | 2.87 | No | No | LUXAIRE | HRCU-A-CB (Split System: Heat Pump with Remote Outdoor Unit-Air-Source) | Centrally-Ducted | HMH72B361 | L(E,G)M48B4 |  | 34400 | 18 | 9 | 8.1 | 36000 | 26400 | 73.33% | 2.82 | 25400 | R-410A
213925632 | 2.87 | No | No | LUXAIRE | HRCU-A-CB (Split System: Heat Pump with Remote Outdoor Unit-Air-Source) | Centrally-Ducted | HMH72B361 | L(E,G)M48B6 |  | 34400 | 18 | 9 | 8.1 | 36000 | 26400 | 73.33% | 2.82 | 25400 | R-410A
213925633 | 2.9 | No | No | LUXAIRE | HRCU-A-CB (Split System: Heat Pump with Remote Outdoor Unit-Air-Source) | Centrally-Ducted | HMH72B361 | L(E,G)M48C4 |  | 34800 | 18 | 9 | 8.2 | 36000 | 26400 | 73.33% | 2.82 | 25400 | R-410A
213925634 | 2.93 | No | No | LUXAIRE | HRCU-A-CB (Split System: Heat Pump with Remote Outdoor Unit-Air-Source) | Centrally-Ducted | HMH72B361 | L(E,G)M48D4 |  | 35200 | 18 | 9 | 8.2 | 36000 | 26400 | 73.33% | 2.82 | 25400 | R-410A
213925635 | 2.92 | No | No | LUXAIRE | HRCU-A-CB (Split System: Heat Pump with Remote Outdoor Unit-Air-Source) | Centrally-Ducted | HMH72B361 | L(E,G)M48A6 |  | 35000 | 18 | 9 | 8.1 | 36000 | 26400 | 73.33% | 2.82 | 25400 | R-410A
213925636 | 2.9 | No | No | LUXAIRE | HRCU-A-CB (Split System: Heat Pump with Remote Outdoor Unit-Air-Source) | Centrally-Ducted | HMH72B361 | L(E,G)M48C6 |  | 34800 | 18 | 9 | 8.2 | 36000 | 26400 | 73.33% | 2.82 | 25400 | R-410A
213925637 | 2.93 | No | No | LUXAIRE | HRCU-A-CB (Split System: Heat Pump with Remote Outdoor Unit-Air-Source) | Centrally-Ducted | HMH72B361 | L(E,G)M48D6 |  | 35200 | 18 | 9 | 8.2 | 36000 | 26400 | 73.33% | 2.82 | 25400 | R-410A
213927340 | 0.75 | No | Yes | DELLA | HRCU-A-CB-O | Mini-Splits(Non-Ducted) | 048-TP-9K1V-23S-OUT | 048-TP-9K1V-23S-IN |  | 9000 | 23 | 12.5 | 9 | 9500 | 7000 | 73.68% | 1.8 | 5900 | R-410A
213927341 | 0.75 | No | Yes | DELLA | HRCU-A-CB-O | Mini-Splits(Non-Ducted) | 048-TP-9K2V-23S-OUT | 048-TP-9K2V-23S-IN |  | 9000 | 23.5 | 13 | 9.2 | 9500 | 7300 | 76.84% | 1.8 | 5900 | R-410A
213927342 | 1 | No | Yes | DELLA | HRCU-A-CB-O | Mini-Splits(Non-Ducted) | 048-TP-12K1V-22S-OUT | 048-TP-12K1V-22S-IN |  | 12000 | 22 | 12.5 | 9 | 12000 | 8700 | 72.5% | 1.8 | 7100 | R-410A
213927343 | 1 | Yes | Yes | DELLA | HRCU-A-CB-O | Mini-Splits(Non-Ducted) | 048-TP-12K2V-23S-OUT | 048-TP-12K2V-23S-IN |  | 12000 | 23 | 13 | 9.5 | 12000 | 9100 | 75.83% | 1.8 | 7600 | R-410A
213927350 | 1 | No | Yes | GREE | HRCU-A-CB-O | Mini-Splits(Non-Ducted) | GWH12ATCXD-D6DNA1B/O | GWH12ATCXD-D6DN***/I |  | 12000 | 21.5 | 11 | 8.5 | 12000 | 9400 | 78.33% | 1.9 | 7000 | R-32
213927351 | 1 | No | Yes | GREE | HRCU-A-CB-O | Mini-Splits(Non-Ducted) | GWH12ATCXD-D6DNA1B/O | GWH12AWCXD-D6DN***/I |  | 12000 | 21.5 | 11 | 8.5 | 12000 | 9400 | 78.33% | 1.9 | 7000 | R-32
213927360 | 0.75 | No | Yes | Rovsun | HRCU-A-CB-O | Mini-Splits(Non-Ducted) | TSC-09HA1/I3XI22-O | TSC-09HA1/I3XI22-I |  | 9000 | 23 | 12.5 | 9 | 9500 | 7000 | 73.68% | 1.8 | 5900 | R-410A
213927361 | 1 | No | Yes | Rovsun | HRCU-A-CB-O | Mini-Splits(Non-Ducted) | TSC-12HA1/I3XI22-O | TSC-12HA1/I3XI22-I |  | 12000 | 22 | 12.5 | 9 | 12000 | 8700 | 72.5% | 1.8 | 7100 | R-410A
213927362 | 1 | Yes | Yes | Rovsun | HRCU-A-CB-O | Mini-Splits(Non-Ducted) | TSC-12HA2/I3XI23-O | TSC-12HA2/I3XI23-I |  | 12000 | 23 | 13 | 9.5 | 12000 | 9100 | 75.83% | 1.8 | 7600 | R-410A
213927364 | 0.75 | No | Yes | Rovsun | HRCU-A-CB-O | Mini-Splits(Non-Ducted) | TMSC-09HA2/I2XI19-O | TMSC-09HA2/I2XI19-I |  | 9000 | 19 | 10 | 8.5 | 10000 | 7000 | 70% | 1.8 | 5400 | R-410A
213927365 | 1 | No | Yes | Rovsun | HRCU-A-CB-O | Mini-Splits(Non-Ducted) | TMSC-12HA2/I2XI19-O | TMSC-12HA2/I2XI19-I |  | 12000 | 19 | 10 | 8.5 | 12200 | 8600 | 70.49% | 1.8 | 6900 | R-410A
213927372 | 0.75 | No | Yes | ZOKOP | HRCU-A-CB-O | Mini-Splits(Non-Ducted) | TSC-09HA1/I3XI22-O | TSC-09HA1/I3XI22-I |  | 9000 | 23 | 12.5 | 9 | 9500 | 7000 | 73.68% | 1.8 | 5900 | R-410A
213927373 | 1 | No | Yes | ZOKOP | HRCU-A-CB-O | Mini-Splits(Non-Ducted) | TSC-12HA1/I3XI22-O | TSC-12HA1/I3XI22-I |  | 12000 | 22 | 12.5 | 9 | 12000 | 8700 | 72.5% | 1.8 | 7100 | R-410A
213927374 | 1 | Yes | Yes | ZOKOP | HRCU-A-CB-O | Mini-Splits(Non-Ducted) | TSC-12HA2/I3XI23-O | TSC-12HA2/I3XI23-I |  | 12000 | 23 | 13 | 9.5 | 12000 | 9100 | 75.83% | 1.8 | 7600 | R-410A
213927376 | 0.75 | No | Yes | ZOKOP | HRCU-A-CB-O | Mini-Splits(Non-Ducted) | TMSC-09HA2/I2XI19-O | TMSC-09HA2/I2XI19-I |  | 9000 | 19 | 10 | 8.5 | 10000 | 7000 | 70% | 1.8 | 5400 | R-410A
213927377 | 1 | No | Yes | ZOKOP | HRCU-A-CB-O | Mini-Splits(Non-Ducted) | TMSC-12HA2/I2XI19-O | TMSC-12HA2/I2XI19-I |  | 12000 | 19 | 10 | 8.5 | 12200 | 8600 | 70.49% | 1.8 | 6900 | R-410A
213927543 | 2 | Yes | Yes | SHARP | HMSV-A-CB-O | Non-Ducted Indoor Units | AE-X3M24BU |  |  | 24000 | 24 | 14 | 11.5 | 26000 | 21200 | 81.54% | 2.3 | 25000 | R-32
213927548 | 1.95 | Yes | Yes | ARMSTRONG AIR | HRCU-A-CB (Split System: Heat Pump with Remote Outdoor Unit-Air-Source) | Centrally-Ducted | 4SHP22LX124P-**A | V,A,D36H175D159+AEFE4B* |  | 23400 | 21 | 13.5 | 8.7 | 20600 | 15700 | 76.21% | 2.26 | 13300 | R-410A
213927549 | 1.93 | Yes | Yes | ARMSTRONG AIR | HRCU-A-CB (Split System: Heat Pump with Remote Outdoor Unit-Air-Source) | Centrally-Ducted | 4SHP22LX124P-**A | V,A,D36H***D449+AEFE3A* |  | 23200 | 20 | 13.5 | 8.7 | 20600 | 15700 | 76.21% | 2.26 | 13300 | R-410A
213927550 | 1.95 | Yes | Yes | ARMSTRONG AIR | HRCU-A-CB (Split System: Heat Pump with Remote Outdoor Unit-Air-Source) | Centrally-Ducted | 4SHP22LX124P-**A | PL36H***P229+AEFE3A* |  | 23400 | 20 | 13.5 | 8.85 | 20800 | 15700 | 75.48% | 2.3 | 13300 | R-410A
213927597 | 2.45 | Yes | No | BRYANT | HRCU-A-C (Split System: Heat Pump with Remote Outdoor Unit with No Indoor Fan --Air Source) | Centrally-Ducted | 38MURAQ30AB3 | H,PG7J936+TD |  | 29400 | 15.2 | 10 | 9.35 | 31200 | 26600 | 85.26% | 1.8 | 21600 | R-410A
213927598 | 2.93 | No | No | BRYANT | HRCU-A-C (Split System: Heat Pump with Remote Outdoor Unit with No Indoor Fan --Air Source) | Centrally-Ducted | 38MURAQ36AB3 | H,PG7J936+TD |  | 35200 | 15.2 | 9.5 | 8.35 | 36200 | 31200 | 86.19% | 1.8 | 26400 | R-410A
213927609 | 1 | Yes | Yes | QUEBEC VAIR | HRCU-A-CB-O | Mini-Splits(Non-Ducted) | NE-T53-AEG12EXT | NE-T53-AEG12INT |  | 12000 | 25.5 | 14 | 10.4 | 12000 | 12000 | 100% | 1.8 | 10000 | R-410A
213927610 | 1.5 | Yes | Yes | QUEBEC VAIR | HRCU-A-CB-O | Mini-Splits(Non-Ducted) | NE-T53-AEG18EXT | NE-T53-AEG18INT |  | 18000 | 21.5 | 12.5 | 11.3 | 18000 | 18000 | 100% | 1.8 | 15000 | R-410A
213927611 | 1 | Yes | Yes | MAXI AIR | HRCU-A-CB-O | Mini-Splits(Non-Ducted) | NE-T53-AEG12EXT | NE-T53-AEG12INT |  | 12000 | 25.5 | 14 | 10.4 | 12000 | 12000 | 100% | 1.8 | 10000 | R-410A
213927612 | 1.5 | Yes | Yes | MAXI AIR | HRCU-A-CB-O | Mini-Splits(Non-Ducted) | NE-T53-AEG18EXT | NE-T53-AEG18INT |  | 18000 | 21.5 | 12.5 | 11.3 | 18000 | 18000 | 100% | 1.8 | 15000 | R-410A
213927613 | 2.33 | Yes | Yes | QUEBEC VAIR | HMSV-A-CB-O | Non-Ducted Indoor Units | NE-T53-MULTI28E |  |  | 28000 | 23 | 12.5 | 10.6 | 28000 | 25000 | 89.29% | 1.8 | 26600 | R-410A
213927614 | 2.33 | Yes | Yes | QUEBEC VAIR | HMSV-A-CB | Ducted Indoor Units | NE-T53-MULTI28E |  |  | 28000 | 20 | 11.7 | 9.5 | 28000 | 25000 | 89.29% | 1.8 | 27000 | R-410A
213927615 | 2.33 | No | Yes | QUEBEC VAIR | HMSV-A-CB | Mixed Ducted and Non-Ducted Indoor Units | NE-T53-MULTI28E |  |  | 28000 | 21.5 | 12.1 | 10.05 | 28000 | 25000 | 89.29% | 1.8 | 26800 | R-410A
213927616 | 3 | Yes | Yes | QUEBEC VAIR | HMSV-A-CB-O | Non-Ducted Indoor Units | NE-T53-MULTI36E |  |  | 36000 | 22.2 | 13.6 | 10.3 | 37000 | 36000 | 97.3% | 1.9 | 33000 | R-410A
213927618 | 3 | No | Yes | QUEBEC VAIR | HMSV-A-CB | Mixed Ducted and Non-Ducted Indoor Units | NE-T53-MULTI36E |  |  | 36000 | 20.6 | 12.65 | 10.15 | 37000 | 34400 | 92.97% | 1.8 | 34000 | R-410A
213927619 | 2.33 | Yes | Yes | MAXI AIR | HMSV-A-CB-O | Non-Ducted Indoor Units | NE-T53-MULTI28E |  |  | 28000 | 23 | 12.5 | 10.6 | 28000 | 25000 | 89.29% | 1.8 | 26600 | R-410A
213927620 | 2.33 | Yes | Yes | MAXI AIR | HMSV-A-CB | Ducted Indoor Units | NE-T53-MULTI28E |  |  | 28000 | 20 | 11.7 | 9.5 | 28000 | 25000 | 89.29% | 1.8 | 27000 | R-410A
213927621 | 2.33 | No | Yes | MAXI AIR | HMSV-A-CB | Mixed Ducted and Non-Ducted Indoor Units | NE-T53-MULTI28E |  |  | 28000 | 21.5 | 12.1 | 10.05 | 28000 | 25000 | 89.29% | 1.8 | 26800 | R-410A
213927622 | 3 | Yes | Yes | MAXI AIR | HMSV-A-CB-O | Non-Ducted Indoor Units | NE-T53-MULTI36E |  |  | 36000 | 22.2 | 13.6 | 10.3 | 37000 | 36000 | 97.3% | 1.9 | 33000 | R-410A
213927624 | 3 | No | Yes | MAXI AIR | HMSV-A-CB | Mixed Ducted and Non-Ducted Indoor Units | NE-T53-MULTI36E |  |  | 36000 | 20.6 | 12.65 | 10.15 | 37000 | 34400 | 92.97% | 1.8 | 34000 | R-410A
213927625 | 1 | Yes | Yes | GREE | HRCU-A-CB-O | Mini-Splits(Non-Ducted) | GWH12AUCXD-D6DNA1B/O | GWH12AUCXD-D6DN***/I |  | 12000 | 24.5 | 13 | 9.5 | 12000 | 11000 | 91.67% | 1.95 | 7700 | R-32
213927626 | 1 | Yes | Yes | GREE | HRCU-A-CB-O | Mini-Splits(Non-Ducted) | GWH12AUCXD-A6DNA1B/O | GWH12AUCXD-A6DN***/I |  | 12000 | 24.5 | 13 | 9.5 | 12000 | 9500 | 79.17% | 1.95 | 7700 | R-32
213927635 | 2.92 | Yes | Yes | Wells | HRCU-A-CB (Split System: Heat Pump with Remote Outdoor Unit-Air-Source) | Centrally-Ducted | WUCB-36HFMO | WUA-36HFMAH |  | 35000 | 16.3 | 11.7 | 9.5 | 39000 | 38000 | 97.44% | 1.8 | 31800 | R-410A
213927636 | 2.92 | Yes | No | Wells | HRCU-A-C (Split System: Heat Pump with Remote Outdoor Unit with No Indoor Fan --Air Source) | Centrally-Ducted | WUCB-36HFMO | WUA-36BHFM |  | 35000 | 15.2 | 10 | 8.5 | 36000 | 30000 | 83.33% | 1.8 | 27000 | R-410A
213927639 | 4 | No | Yes | GREE | HMSV-A-CB | Mixed Ducted and Non-Ducted Indoor Units | GMV-V48WL/C-T(U) |  |  | 48000 | 19.55 | 11 | 8.88 | 48000 | 33600 | 70% | 2.1 | 31000 | R-410A
213927640 | 5 | No | Yes | GREE | HMSV-A-CB | Mixed Ducted and Non-Ducted Indoor Units | GMV-V60WL/C-T(U) |  |  | 60000 | 19 | 10 | 8.75 | 60000 | 42000 | 70% | 2 | 40000 | R-410A
213927641 | 3 | No | Yes | GREE | HMSV-A-CB | Mixed Ducted and Non-Ducted Indoor Units | GMV-V36WL/C-T(U) |  |  | 36000 | 20.75 | 12.25 | 8.85 | 36000 | 25200 | 70% | 2.3 | 23000 | R-410A
213927656 | 1.5 | No | Yes | Bladex | HMSV-A-CB | Ducted Indoor Units | BME20A-18SPHP1 |  |  | 18000 | 19 | 12 | 9.8 | 19000 | 13300 | 70% | 2 | 14800 | R-410A
213927673 | 0.75 | Yes | Yes | CIAC | HRCU-A-CB-O | Mini-Splits(Non-Ducted) | CM43BX009-H3N2H | CK43BX009-C3N1H |  | 9000 | 20 | 13 | 10 | 10000 | 7400 | 74% | 1.9 | 7500 | R-410A
213927676 | 2 | Yes | Yes | CIAC | HRCU-A-CB-O | Mini-Splits(Non-Ducted) | CM43BX024-H3N2H | CK43BX024-C3N2H |  | 24000 | 21.5 | 12.5 | 9.7 | 25000 | 18500 | 74% | 2.2 | 19000 | R-410A
213927680 | 2 | Yes | Yes | CIAC | HRCU-A-CB-O | Mini-Splits(Non-Ducted) | CM43BX024-H3N2H | CF43BX024-M3N1H |  | 24000 | 21.2 | 12.5 | 10.3 | 24000 | 18200 | 75.83% | 2.2 | 16000 | R-410A
213927682 | 4 | No | No | CIAC | HRCU-A-CB-O | Mini-Splits(Non-Ducted) | CM43BX048-H3N2H | CF43BX048-M3N1H |  | 48000 | 18.9 | 9.3 | 10 | 50000 | 35000 | 70% | 1.85 | 29000 | R-410A
213927684 | 0.75 | Yes | Yes | CIAC | HRCU-A-CB | Mini-Splits(Ducted) | CM43BX009-H3N2H | CC43BX009-E3N1H |  | 9000 | 19.2 | 12.5 | 10.2 | 10000 | 8000 | 80% | 2.1 | 7700 | R-410A
213927685 | 0.96 | No | Yes | CIAC | HRCU-A-CB | Mini-Splits(Ducted) | CM43BX012-H3N2H | CC43BX012-E3N1H |  | 11500 | 19 | 11.7 | 10.3 | 12000 | 8400 | 70% | 2.26 | 9300 | R-410A
213927687 | 1.92 | Yes | Yes | CIAC | HRCU-A-CB | Mini-Splits(Ducted) | CM43BX024-H3N2H | CC43BX024-E3N1H |  | 23000 | 19 | 12.5 | 11.2 | 25000 | 20000 | 80% | 2.3 | 20000 | R-410A
213927691 | 2.75 | Yes | Yes | SLIMAIR | HRCU-A-CB-O | Mini-Splits(Non-Ducted) | SHC30VH2AG | SHM30VE2AG |  | 33000 | 20 | 11.7 | 10 | 35000 | 34600 | 98.86% | 1.8 | 27800 | R-410A
213927728 | 1.98 | Yes | Yes | ARMSTRONG AIR | HRCU-A-CB (Split System: Heat Pump with Remote Outdoor Unit-Air-Source) | Centrally-Ducted | 4SHP18LX136P | EAD4X-24B+TDR | A97DF2E045B12 | 23800 | 18 | 12.3 | 8.5 | 24000 | 17300 | 72.08% | 2.22 | 17100 | R-410A
213927729 | 1.97 | Yes | Yes | ARMSTRONG AIR | HRCU-A-CB (Split System: Heat Pump with Remote Outdoor Unit-Air-Source) | Centrally-Ducted | 4SHP18LX136P | EAD4X-24B+TDR | A97DF2E070B16 | 23600 | 18 | 12.3 | 8.5 | 24000 | 17300 | 72.08% | 2.22 | 17100 | R-410A
213927730 | 1.98 | Yes | Yes | AIREASE | HRCU-A-CB (Split System: Heat Pump with Remote Outdoor Unit-Air-Source) | Centrally-Ducted | 4SHP18LX136P | EAD4X-24B+TDR | A97DF2E045B12 | 23800 | 18 | 12.3 | 8.5 | 24000 | 17300 | 72.08% | 2.22 | 17100 | R-410A
213927731 | 1.97 | Yes | Yes | AIREASE | HRCU-A-CB (Split System: Heat Pump with Remote Outdoor Unit-Air-Source) | Centrally-Ducted | 4SHP18LX136P | EAD4X-24B+TDR | A97DF2E070B16 | 23600 | 18 | 12.3 | 8.5 | 24000 | 17300 | 72.08% | 2.22 | 17100 | R-410A
213927819 | 2.72 | No | No | YORK | HRCU-A-CB (Split System: Heat Pump with Remote Outdoor Unit-Air-Source) | Centrally-Ducted | HMH72B341 | D(A,C,E)36D3G+TXV+TDR | TM9E060A10MP12 | 32600 | 17.5 | 9.5 | 8.1 | 33800 | 27400 | 81.07% | 2.48 | 25400 | R-410A
213927821 | 2.73 | No | No | YORK | HRCU-A-CB (Split System: Heat Pump with Remote Outdoor Unit-Air-Source) | Centrally-Ducted | HMH72B341 | D(A,C,E)36D3G+TXV+TDR | TM9E060B12MP12 | 32800 | 17.5 | 9.5 | 8.1 | 34000 | 28000 | 82.35% | 2.46 | 25800 | R-410A
213927825 | 2.75 | Yes | No | YORK | HRCU-A-CB (Split System: Heat Pump with Remote Outdoor Unit-Air-Source) | Centrally-Ducted | HMH72B341 | D(A,C,E)36D3G+TXV+TDR | TM9E080C16MP12 | 33000 | 18 | 10 | 8.1 | 33600 | 27200 | 80.95% | 2.53 | 25200 | R-410A
213927829 | 2.73 | Yes | No | YORK | HRCU-A-CB (Split System: Heat Pump with Remote Outdoor Unit-Air-Source) | Centrally-Ducted | HMH72B341 | D(A,C,E)36D3G+TXV+TDR | TM9E100C20MP12 | 32800 | 15.5 | 10 | 8.1 | 33200 | 27000 | 81.33% | 2.5 | 25000 | R-410A
213927831 | 2.68 | No | No | YORK | HRCU-A-CB (Split System: Heat Pump with Remote Outdoor Unit-Air-Source) | Centrally-Ducted | HMH72B341 | D(A,C,E)36D3G+TXV+TDR | TM9V040A10MP12 | 32200 | 17 | 9.5 | 8.1 | 33200 | 27400 | 82.53% | 2.49 | 25200 | R-410A
213927833 | 2.73 | No | No | YORK | HRCU-A-CB (Split System: Heat Pump with Remote Outdoor Unit-Air-Source) | Centrally-Ducted | HMH72B341 | D(A,C,E)36D3G+TXV+TDR | TM9V060B12MP12 | 32800 | 17.5 | 9.5 | 8.1 | 34000 | 27800 | 81.76% | 2.49 | 25600 | R-410A
213927847 | 2.73 | No | No | YORK | HRCU-A-CB (Split System: Heat Pump with Remote Outdoor Unit-Air-Source) | Centrally-Ducted | HMH72B341 | D(A,C,E)36D3G+TXV+TDR | TM9Y080B12MP11 | 32800 | 18 | 9.5 | 8.1 | 34000 | 28000 | 82.35% | 2.47 | 25800 | R-410A
213927853 | 2.73 | No | No | YORK | HRCU-A-CB (Split System: Heat Pump with Remote Outdoor Unit-Air-Source) | Centrally-Ducted | HMH72B341 | D(A,C,E)36D3G+TXV+TDR | TM9Y100C20MP11 | 32800 | 15.5 | 9.5 | 8.1 | 34000 | 27800 | 81.76% | 2.44 | 25600 | R-410A
213927854 | 2.68 | No | No | YORK | HRCU-A-CB (Split System: Heat Pump with Remote Outdoor Unit-Air-Source) | Centrally-Ducted | HMH72B341 | D(A,C,E)48A3G+TXV+TDR | TM9Y100C20MP11 | 32200 | 15.5 | 9.4 | 8.1 | 34000 | 27400 | 80.59% | 2.45 | 25400 | R-410A
213927859 | 2.65 | No | No | YORK | HRCU-A-CB (Split System: Heat Pump with Remote Outdoor Unit-Air-Source) | Centrally-Ducted | HMH72B341 | D(A,C,E)36A4G+TXV+TDR | TM9E060A10MP12 | 31800 | 17.5 | 9.4 | 8.1 | 33800 | 27400 | 81.07% | 2.48 | 25400 | R-410A
213927860 | 2.65 | No | No | YORK | HRCU-A-CB (Split System: Heat Pump with Remote Outdoor Unit-Air-Source) | Centrally-Ducted | HMH72B341 | D(A,C,E)36B3G+TXV+TDR | TM9E060A10MP12 | 31800 | 17.5 | 9.4 | 8.1 | 33800 | 27400 | 81.07% | 2.48 | 25400 | R-410A
213927861 | 2.67 | No | No | YORK | HRCU-A-CB (Split System: Heat Pump with Remote Outdoor Unit-Air-Source) | Centrally-Ducted | HMH72B341 | D(A,C,E)36A4G+TXV+TDR | TM9E060B12MP12 | 32000 | 17.5 | 9.4 | 8.1 | 34000 | 28000 | 82.35% | 2.46 | 25800 | R-410A
213927862 | 2.68 | No | No | YORK | HRCU-A-CB (Split System: Heat Pump with Remote Outdoor Unit-Air-Source) | Centrally-Ducted | HMH72B341 | D(A,C,E)36B3G+TXV+TDR | TM9E060B12MP12 | 32200 | 17.5 | 9.4 | 8.1 | 34000 | 28000 | 82.35% | 2.46 | 25800 | R-410A
213927865 | 2.68 | No | No | YORK | HRCU-A-CB (Split System: Heat Pump with Remote Outdoor Unit-Air-Source) | Centrally-Ducted | HMH72B341 | D(A,C,E)36A4G+TXV+TDR | TM9E080C16MP12 | 32200 | 18 | 9.9 | 8.1 | 33600 | 27200 | 80.95% | 2.53 | 25200 | R-410A
213927866 | 2.68 | No | No | YORK | HRCU-A-CB (Split System: Heat Pump with Remote Outdoor Unit-Air-Source) | Centrally-Ducted | HMH72B341 | D(A,C,E)36B3G+TXV+TDR | TM9E080C16MP12 | 32200 | 18 | 9.9 | 8.1 | 33600 | 27200 | 80.95% | 2.53 | 25200 | R-410A
213927869 | 2.67 | No | No | YORK | HRCU-A-CB (Split System: Heat Pump with Remote Outdoor Unit-Air-Source) | Centrally-Ducted | HMH72B341 | D(A,C,E)36A4G+TXV+TDR | TM9E100C20MP12 | 32000 | 15.5 | 9.9 | 8.1 | 33200 | 27000 | 81.33% | 2.5 | 25000 | R-410A
213927870 | 2.67 | No | No | YORK | HRCU-A-CB (Split System: Heat Pump with Remote Outdoor Unit-Air-Source) | Centrally-Ducted | HMH72B341 | D(A,C,E)36B3G+TXV+TDR | TM9E100C20MP12 | 32000 | 15.5 | 9.9 | 8.1 | 33200 | 27000 | 81.33% | 2.5 | 25000 | R-410A
213927871 | 2.62 | No | No | YORK | HRCU-A-CB (Split System: Heat Pump with Remote Outdoor Unit-Air-Source) | Centrally-Ducted | HMH72B341 | D(A,C,E)36A4G+TXV+TDR | TM9V040A10MP12 | 31400 | 17 | 9.4 | 8.1 | 33200 | 27400 | 82.53% | 2.49 | 25200 | R-410A
213927872 | 2.63 | No | No | YORK | HRCU-A-CB (Split System: Heat Pump with Remote Outdoor Unit-Air-Source) | Centrally-Ducted | HMH72B341 | D(A,C,E)36B3G+TXV+TDR | TM9V040A10MP12 | 31600 | 17 | 9.4 | 8.1 | 33200 | 27400 | 82.53% | 2.49 | 25200 | R-410A
213927873 | 2.67 | No | No | YORK | HRCU-A-CB (Split System: Heat Pump with Remote Outdoor Unit-Air-Source) | Centrally-Ducted | HMH72B341 | D(A,C,E)36A4G+TXV+TDR | TM9V060B12MP12 | 32000 | 17.5 | 9.4 | 8.1 | 34000 | 27800 | 81.76% | 2.49 | 25600 | R-410A
213927874 | 2.68 | No | No | YORK | HRCU-A-CB (Split System: Heat Pump with Remote Outdoor Unit-Air-Source) | Centrally-Ducted | HMH72B341 | D(A,C,E)36B3G+TXV+TDR | TM9V060B12MP12 | 32200 | 17.5 | 9.4 | 8.1 | 34000 | 27800 | 81.76% | 2.49 | 25600 | R-410A
213927887 | 2.67 | No | No | YORK | HRCU-A-CB (Split System: Heat Pump with Remote Outdoor Unit-Air-Source) | Centrally-Ducted | HMH72B341 | D(A,C,E)36A4G+TXV+TDR | TM9Y080B12MP11 | 32000 | 18 | 9.4 | 8.1 | 34000 | 28000 | 82.35% | 2.47 | 25800 | R-410A
213927888 | 2.67 | No | No | YORK | HRCU-A-CB (Split System: Heat Pump with Remote Outdoor Unit-Air-Source) | Centrally-Ducted | HMH72B341 | D(A,C,E)36B3G+TXV+TDR | TM9Y080B12MP11 | 32000 | 18 | 9.4 | 8.1 | 34000 | 28000 | 82.35% | 2.47 | 25800 | R-410A
213927893 | 2.67 | No | No | YORK | HRCU-A-CB (Split System: Heat Pump with Remote Outdoor Unit-Air-Source) | Centrally-Ducted | HMH72B341 | D(A,C,E)36A4G+TXV+TDR | TM9Y100C20MP11 | 32000 | 15.5 | 9.4 | 8.1 | 34000 | 27800 | 81.76% | 2.44 | 25600 | R-410A
213927894 | 2.67 | No | No | YORK | HRCU-A-CB (Split System: Heat Pump with Remote Outdoor Unit-Air-Source) | Centrally-Ducted | HMH72B341 | D(A,C,E)36B3G+TXV+TDR | TM9Y100C20MP11 | 32000 | 15.5 | 9.4 | 8.1 | 34000 | 27800 | 81.76% | 2.44 | 25600 | R-410A
213927948 | 2.43 | Yes | No | WESTINGHOUSE | HRCU-A-C (Split System: Heat Pump with Remote Outdoor Unit with No Indoor Fan --Air Source) | Centrally-Ducted | WHM36SZA21S | D(A,C,E)30C44+TDR |  | 29200 | 15.5 | 11.3 | 9.4 | 30000 | 24200 | 80.67% | 2.08 | 23000 | R-410A
213927949 | 2.47 | Yes | No | WESTINGHOUSE | HRCU-A-C (Split System: Heat Pump with Remote Outdoor Unit with No Indoor Fan --Air Source) | Centrally-Ducted | WHM36SZA21S | D(A,C,E)30D44+TDR |  | 29600 | 15.5 | 11.3 | 9.4 | 30000 | 24200 | 80.67% | 2.08 | 23000 | R-410A
213927950 | 2.4 | Yes | No | WESTINGHOUSE | HRCU-A-C (Split System: Heat Pump with Remote Outdoor Unit with No Indoor Fan --Air Source) | Centrally-Ducted | WHM36SZA21S | D(A,C,E)36B44+TDR |  | 28800 | 15.5 | 11.3 | 9.4 | 30000 | 24200 | 80.67% | 2.08 | 23000 | R-410A
213927951 | 2.47 | Yes | No | WESTINGHOUSE | HRCU-A-C (Split System: Heat Pump with Remote Outdoor Unit with No Indoor Fan --Air Source) | Centrally-Ducted | WHM36SZA21S | D(A,C,E)36C44+TDR |  | 29600 | 15.5 | 11.3 | 9.4 | 30000 | 24200 | 80.67% | 2.08 | 23000 | R-410A
213927952 | 2.4 | Yes | No | WESTINGHOUSE | HRCU-A-C (Split System: Heat Pump with Remote Outdoor Unit with No Indoor Fan --Air Source) | Centrally-Ducted | WHM36SZA21S | D(A,C,E)42A44+TDR |  | 28800 | 15.5 | 11.3 | 9.4 | 30000 | 24200 | 80.67% | 2.08 | 23000 | R-410A
213927953 | 2.43 | Yes | No | WESTINGHOUSE | HRCU-A-C (Split System: Heat Pump with Remote Outdoor Unit with No Indoor Fan --Air Source) | Centrally-Ducted | WHM36SZA21S | D(A,C,E)42B44+TDR |  | 29200 | 15.5 | 11.3 | 9.4 | 30000 | 24200 | 80.67% | 2.08 | 23000 | R-410A
213927954 | 2.47 | Yes | No | WESTINGHOUSE | HRCU-A-C (Split System: Heat Pump with Remote Outdoor Unit with No Indoor Fan --Air Source) | Centrally-Ducted | WHM36SZA21S | D(A,C,E)42D34+TDR |  | 29600 | 15.5 | 11.3 | 9.4 | 30000 | 24200 | 80.67% | 2.08 | 23000 | R-410A
213927955 | 3.42 | Yes | No | WESTINGHOUSE | HRCU-A-C (Split System: Heat Pump with Remote Outdoor Unit with No Indoor Fan --Air Source) | Centrally-Ducted | WHM48SZA21S | D(A,C,E)48D44+TDR |  | 41000 | 15.55 | 11.4 | 8.55 | 42000 | 34600 | 82.38% | 1.94 | 31200 | R-410A
213927956 | 3.33 | Yes | No | WESTINGHOUSE | HRCU-A-C (Split System: Heat Pump with Remote Outdoor Unit with No Indoor Fan --Air Source) | Centrally-Ducted | WHM48SZA21S | D(A,C,E)60B44+TDR |  | 40000 | 15.55 | 11.4 | 8.5 | 42000 | 34600 | 82.38% | 1.94 | 31200 | R-410A
213927957 | 3.38 | Yes | No | WESTINGHOUSE | HRCU-A-C (Split System: Heat Pump with Remote Outdoor Unit with No Indoor Fan --Air Source) | Centrally-Ducted | WHM48SZA21S | D(A,C,E)60C44+TDR |  | 40500 | 15.55 | 11.4 | 8.55 | 42000 | 34600 | 82.38% | 1.94 | 31200 | R-410A
213927958 | 3.42 | Yes | No | WESTINGHOUSE | HRCU-A-C (Split System: Heat Pump with Remote Outdoor Unit with No Indoor Fan --Air Source) | Centrally-Ducted | WHM48SZA21S | D(A,C,E)49D44+TDR |  | 41000 | 15.55 | 11.4 | 8.55 | 42000 | 34600 | 82.38% | 1.94 | 31200 | R-410A
213927959 | 3.42 | Yes | No | WESTINGHOUSE | HRCU-A-C (Split System: Heat Pump with Remote Outdoor Unit with No Indoor Fan --Air Source) | Centrally-Ducted | WHM48SZA21S | D(A,C,E)61C44+TDR |  | 41000 | 15.55 | 11.4 | 8.55 | 42000 | 34600 | 82.38% | 1.94 | 31200 | R-410A
213927960 | 2.4 | Yes | No | WESTINGHOUSE | HRCU-A-C (Split System: Heat Pump with Remote Outdoor Unit with No Indoor Fan --Air Source) | Centrally-Ducted | WHM36SZA21S | D(A,C,E)37A44+TDR |  | 28800 | 15.5 | 11.3 | 9.4 | 30000 | 24200 | 80.67% | 2.08 | 23000 | R-410A
213927961 | 2.43 | Yes | No | WESTINGHOUSE | HRCU-A-C (Split System: Heat Pump with Remote Outdoor Unit with No Indoor Fan --Air Source) | Centrally-Ducted | WHM36SZA21S | D(A,C,E)43A44+TDR |  | 29200 | 15.5 | 11.3 | 9.4 | 30000 | 24200 | 80.67% | 2.08 | 23000 | R-410A
213927962 | 2.47 | Yes | No | WESTINGHOUSE | HRCU-A-C (Split System: Heat Pump with Remote Outdoor Unit with No Indoor Fan --Air Source) | Centrally-Ducted | WHM36SZA21S | D(A,C,E)37B44+TDR |  | 29600 | 15.5 | 11.3 | 9.4 | 30000 | 24200 | 80.67% | 2.08 | 23000 | R-410A
213927963 | 2.47 | Yes | No | WESTINGHOUSE | HRCU-A-C (Split System: Heat Pump with Remote Outdoor Unit with No Indoor Fan --Air Source) | Centrally-Ducted | WHM36SZA21S | D(A,C,E)43C34+TDR |  | 29600 | 15.5 | 11.3 | 9.4 | 30000 | 24200 | 80.67% | 2.08 | 23000 | R-410A
213927964 | 2.47 | Yes | No | WESTINGHOUSE | HRCU-A-C (Split System: Heat Pump with Remote Outdoor Unit with No Indoor Fan --Air Source) | Centrally-Ducted | WHM36SZA21S | D(A,C,E)37D34+TDR |  | 29600 | 15.5 | 11.3 | 9.4 | 30000 | 24200 | 80.67% | 2.08 | 23000 | R-410A
213927965 | 2.48 | Yes | No | WESTINGHOUSE | HRCU-A-C (Split System: Heat Pump with Remote Outdoor Unit with No Indoor Fan --Air Source) | Centrally-Ducted | WHM36SZA21S | D(A,C,E)43D34+TDR |  | 29800 | 15.5 | 11.3 | 9.4 | 30000 | 24200 | 80.67% | 2.08 | 23000 | R-410A
213927966 | 2.48 | Yes | No | WESTINGHOUSE | HRCU-A-C (Split System: Heat Pump with Remote Outdoor Unit with No Indoor Fan --Air Source) | Centrally-Ducted | WHM36SZA21S | D(A,C,E)37E34+TDR |  | 29800 | 15.5 | 11.3 | 9.4 | 30000 | 24200 | 80.67% | 2.08 | 23000 | R-410A
213927967 | 2.43 | Yes | No | WESTINGHOUSE | HRCU-A-C (Split System: Heat Pump with Remote Outdoor Unit with No Indoor Fan --Air Source) | Centrally-Ducted | WHM36SZA21S | D(A,C,E)31B44+TDR |  | 29200 | 15.5 | 11.3 | 9.4 | 30000 | 24200 | 80.67% | 2.08 | 23000 | R-410A
213927968 | 2.47 | Yes | No | WESTINGHOUSE | HRCU-A-C (Split System: Heat Pump with Remote Outdoor Unit with No Indoor Fan --Air Source) | Centrally-Ducted | WHM36SZA21S | D(A,C,E)31C44+TDR |  | 29600 | 15.5 | 11.3 | 9.4 | 30000 | 24200 | 80.67% | 2.08 | 23000 | R-410A
213927969 | 2.47 | Yes | No | WESTINGHOUSE | HRCU-A-C (Split System: Heat Pump with Remote Outdoor Unit with No Indoor Fan --Air Source) | Centrally-Ducted | WHM36SZA21S | D(A,C,E)31E34+TDR |  | 29600 | 15.5 | 11.3 | 9.4 | 30000 | 24200 | 80.67% | 2.08 | 23000 | R-410A
213927970 | 3.42 | Yes | No | WESTINGHOUSE | HRCU-A-C (Split System: Heat Pump with Remote Outdoor Unit with No Indoor Fan --Air Source) | Centrally-Ducted | WHM48SZA21S | D(A,C,E)43D44+TDR |  | 41000 | 15.55 | 11.4 | 8.55 | 42000 | 34600 | 82.38% | 1.94 | 31200 | R-410A
213927971 | 3.42 | Yes | No | WESTINGHOUSE | HRCU-A-C (Split System: Heat Pump with Remote Outdoor Unit with No Indoor Fan --Air Source) | Centrally-Ducted | WHM48SZA21S | D(A,C,E)43E44+TDR |  | 41000 | 15.55 | 11.4 | 8.55 | 42000 | 34600 | 82.38% | 1.94 | 31200 | R-410A
213927972 | 3.38 | Yes | No | WESTINGHOUSE | HRCU-A-C (Split System: Heat Pump with Remote Outdoor Unit with No Indoor Fan --Air Source) | Centrally-Ducted | WHM48SZA21S | D(A,C,E)49C44+TDR |  | 40500 | 15.55 | 11.4 | 8.55 | 42000 | 34600 | 82.38% | 1.94 | 31200 | R-410A
213927973 | 3.38 | Yes | No | WESTINGHOUSE | HRCU-A-C (Split System: Heat Pump with Remote Outdoor Unit with No Indoor Fan --Air Source) | Centrally-Ducted | WHM48SZA21S | D(A,C,E)61A44+TDR |  | 40500 | 15.55 | 11.4 | 8.55 | 42000 | 34600 | 82.38% | 1.94 | 31200 | R-410A
213927974 | 3.38 | Yes | No | WESTINGHOUSE | HRCU-A-C (Split System: Heat Pump with Remote Outdoor Unit with No Indoor Fan --Air Source) | Centrally-Ducted | WHM48SZA21S | D(A,C,E)61B44+TDR |  | 40500 | 15.55 | 11.4 | 8.55 | 42000 | 34600 | 82.38% | 1.94 | 31200 | R-410A
213928538 | 2 | Yes | Yes | SUMMIT LIVING PRODUCTS | HRCU-A-CB (Split System: Heat Pump with Remote Outdoor Unit-Air-Source) | Centrally-Ducted | SMI-24HFN1-MW | SMI-24HWFN1-M |  | 24000 | 17.4 | 11.7 | 10 | 24000 | 22600 | 94.17% | 1.91 | 19200 | R-410A
213928539 | 4.58 | No | No | SUMMIT LIVING PRODUCTS | HRCU-A-CB (Split System: Heat Pump with Remote Outdoor Unit-Air-Source) | Centrally-Ducted | SMI-55HFN1-M | SMI-60HWFN1-M |  | 55000 | 15.3 | 8.8 | 9.4 | 59000 | 48500 | 82.2% | 1.91 | 42000 | R-410A
213928540 | 2 | Yes | Yes | SUMMIT LIVING PRODUCTS | HRCU-A-C (Split System: Heat Pump with Remote Outdoor Unit with No Indoor Fan --Air Source) | Centrally-Ducted | SMI-24HFN1-MW | SMI-24HWDN1-MN0 |  | 24000 | 16.5 | 10.7 | 9.5 | 25000 | 20000 | 80% | 1.95 | 21000 | R-410A
213928541 | 0.75 | No | Yes | cool-living | HRCU-A-CB-O | Mini-Splits(Non-Ducted) | CL-09HA1-OUT | CL-09HA1-IN |  | 9000 | 19 | 10 | 8.5 | 10000 | 7000 | 70% | 1.75 | 5800 | R-410A
213928542 | 1 | No | Yes | cool-living | HRCU-A-CB-O | Mini-Splits(Non-Ducted) | CL-12HA1-OUT | CL-12HA1-IN |  | 12000 | 19 | 10 | 8.5 | 12200 | 8600 | 70.49% | 1.8 | 7300 | R-410A
213928554 | 1 | Yes | Yes | Pasapair | HRCU-A-CB-O | Mini-Splits(Non-Ducted) | AMZSAC-OU11V-12TC | AMZSAC-IN11V-12TC |  | 12000 | 23 | 13 | 9.5 | 12000 | 9100 | 75.83% | 1.8 | 7600 | R-410A
213941156 | 2.77 | Yes | Yes | YORK | HRCU-A-CB (Split System: Heat Pump with Remote Outdoor Unit-Air-Source) | Centrally-Ducted | HMH72B341 | D(A,C,E)42D34+TDR | TM9E080B12MP12 | 33200 | 17.5 | 10 | 8.5 | 33800 | 27400 | 81.07% | 2.65 | 25400 | R-410A
213941158 | 2.72 | No | No | YORK | HRCU-A-CB (Split System: Heat Pump with Remote Outdoor Unit-Air-Source) | Centrally-Ducted | HMH72B341 | D(A,C,E)42D34+TDR | TM9Y060B12MP11 | 32600 | 17.5 | 9.5 | 8.1 | 34000 | 29400 | 86.47% | 2.43 | 26600 | R-410A
213941159 | 2.75 | Yes | No | YORK | HRCU-A-CB (Split System: Heat Pump with Remote Outdoor Unit-Air-Source) | Centrally-Ducted | HMH72B341 | D(A,C,E)42D34+TDR | TM9E080C16MP12 | 33000 | 18 | 10 | 8.1 | 33000 | 29200 | 88.48% | 2.49 | 26200 | R-410A
213942095 | 2 | Yes | Yes | CARRIER | HRCU-A-CB (Split System: Heat Pump with Remote Outdoor Unit-Air-Source) | Centrally-Ducted | 38MURAQ24AB3* | CNPV*3617AL* | 59TP6C060V17**16 | 24000 | 16.5 | 10.5 | 9 | 26000 | 23200 | 89.23% | 1.92 | 19100 | R-410A
213942096 | 2 | Yes | Yes | CARRIER | HRCU-A-CB (Split System: Heat Pump with Remote Outdoor Unit-Air-Source) | Centrally-Ducted | 38MURAQ24AB3* | CNPV*3617AL* | GG96VTAB48060B** | 24000 | 16.5 | 10.5 | 9 | 26000 | 23200 | 89.23% | 1.92 | 19100 | R-410A
213942097 | 2 | Yes | Yes | BRYANT HEATING AND COOLING SYSTEMS | HRCU-A-CB (Split System: Heat Pump with Remote Outdoor Unit-Air-Source) | Centrally-Ducted | 38MURAQ24AB3* | CNPV*3617AL* | 926TC48060V17*** | 24000 | 16.5 | 10.5 | 9 | 26000 | 23200 | 89.23% | 1.92 | 19100 | R-410A
213942099 | 2 | Yes | Yes | PAYNE HEATING AND COOLING | HRCU-A-CB (Split System: Heat Pump with Remote Outdoor Unit-Air-Source) | Centrally-Ducted | 38MURAQ24AB3* | CNPV*3617AL* | PG96VTAB48060B** | 24000 | 16.5 | 10.5 | 9 | 26000 | 23200 | 89.23% | 1.92 | 19100 | R-410A
213942100 | 2 | Yes | Yes | HEIL | HRCU-A-CB (Split System: Heat Pump with Remote Outdoor Unit-Air-Source) | Centrally-Ducted | DLCURAH24ABK | EN(A,D,W)4X36L17** | *96VTN0601716B* | 24000 | 16.5 | 10.5 | 9 | 26000 | 23200 | 89.23% | 1.92 | 19100 | R-410A
213942102 | 2 | Yes | Yes | AIRQUEST | HRCU-A-CB (Split System: Heat Pump with Remote Outdoor Unit-Air-Source) | Centrally-Ducted | DLCURAH24ABK | EN(A,D,W)4X36L17** | *96VTN0601716B* | 24000 | 16.5 | 10.5 | 9 | 26000 | 23200 | 89.23% | 1.92 | 19100 | R-410A
213942103 | 2 | Yes | Yes | ARCOAIRE | HRCU-A-CB (Split System: Heat Pump with Remote Outdoor Unit-Air-Source) | Centrally-Ducted | DLCURAH24ABK | EN(A,D,W)4X36L17** | *96VTN0601716B* | 24000 | 16.5 | 10.5 | 9 | 26000 | 23200 | 89.23% | 1.92 | 19100 | R-410A
213942105 | 2 | Yes | Yes | COMFORTMAKER | HRCU-A-CB (Split System: Heat Pump with Remote Outdoor Unit-Air-Source) | Centrally-Ducted | DLCURAH24ABK | EN(A,D,W)4X36L17** | *96VTN0601716B* | 24000 | 16.5 | 10.5 | 9 | 26000 | 23200 | 89.23% | 1.92 | 19100 | R-410A
213942106 | 2 | Yes | Yes | DAY & NIGHT | HRCU-A-CB (Split System: Heat Pump with Remote Outdoor Unit-Air-Source) | Centrally-Ducted | DLCURAH24ABK | EN(A,D,W)4X36L17** | *96VTN0601716B* | 24000 | 16.5 | 10.5 | 9 | 26000 | 23200 | 89.23% | 1.92 | 19100 | R-410A
213942108 | 2 | Yes | Yes | KEEPRITE | HRCU-A-CB (Split System: Heat Pump with Remote Outdoor Unit-Air-Source) | Centrally-Ducted | DLCURAH24ABK | EN(A,D,W)4X36L17** | *96VTN0601716B* | 24000 | 16.5 | 10.5 | 9 | 26000 | 23200 | 89.23% | 1.92 | 19100 | R-410A
213942109 | 2 | Yes | Yes | SMART COMFORT | HRCU-A-CB (Split System: Heat Pump with Remote Outdoor Unit-Air-Source) | Centrally-Ducted | DLCURAH24ABK | EN(A,D,W)4X36L17** | *96VTN0601716B* | 24000 | 16.5 | 10.5 | 9 | 26000 | 23200 | 89.23% | 1.92 | 19100 | R-410A
213942111 | 2 | Yes | Yes | TEMPSTAR | HRCU-A-CB (Split System: Heat Pump with Remote Outdoor Unit-Air-Source) | Centrally-Ducted | DLCURAH24ABK | EN(A,D,W)4X36L17** | *96VTN0601716B* | 24000 | 16.5 | 10.5 | 9 | 26000 | 23200 | 89.23% | 1.92 | 19100 | R-410A
213942112 | 2 | Yes | Yes | GRANDAIRE | HRCU-A-CB (Split System: Heat Pump with Remote Outdoor Unit-Air-Source) | Centrally-Ducted | WDLCURAH24ABK | WLN(C,W)364BA* | WFST060B048A* | 24000 | 16.5 | 10.5 | 9 | 26000 | 23200 | 89.23% | 1.92 | 19100 | R-410A
213948866 | 2 | Yes | Yes | BRYANT | HRCU-A-CB (Split System: Heat Pump with Remote Outdoor Unit-Air-Source) | Centrally-Ducted | 38MURAQ24AB3 | F,PE*G22924 |  | 24000 | 16 | 10.5 | 9 | 23200 | 19600 | 84.48% | 1.86 | 20000 | R-410A
213948869 | 2.98 | Yes | No | BRYANT | HRCU-A-CB (Split System: Heat Pump with Remote Outdoor Unit-Air-Source) | Centrally-Ducted | 38MURAQ36AB3 | F,PE*G33936 |  | 35800 | 15.2 | 10 | 8.35 | 36200 | 31200 | 86.19% | 1.8 | 26400 | R-410A
213948870 | 2 | Yes | Yes | MIDEA | HRCU-A-CB (Split System: Heat Pump with Remote Outdoor Unit-Air-Source) | Centrally-Ducted | 38MURAQ24AB3 | F,PE*G22924 |  | 24000 | 16 | 10.5 | 9 | 23200 | 19600 | 84.48% | 1.86 | 20000 | R-410A
213948872 | 2.98 | Yes | No | MIDEA | HRCU-A-CB (Split System: Heat Pump with Remote Outdoor Unit-Air-Source) | Centrally-Ducted | 38MURAQ36AB3 | F,PE*G33936 |  | 35800 | 15.2 | 10 | 8.35 | 36200 | 31200 | 86.19% | 1.8 | 26400 | R-410A
213948891 | 3 | Yes | No | SAMSUNG | HRCU-A-CB (Split System: Heat Pump with Remote Outdoor Unit-Air-Source) | Centrally-Ducted | AC036BXUPCH | CV362B9-A+AEF48BXP* |  | 36000 | 18 | 10.5 | 8.4 | 33000 | 34200 | 103.6% | 1.8 | 39500 | R-410A
213948892 | 4 | No | No | SAMSUNG | HRCU-A-CB (Split System: Heat Pump with Remote Outdoor Unit-Air-Source) | Centrally-Ducted | AC048BXUPCH | CV603*9-A+AEF60*XP* |  | 48000 | 17 | 8.5 | 8.5 | 42000 | 41500 | 98.81% | 1.8 | 45000 | R-410A
213968905 | 1 | Yes | Yes | cool-living | HRCU-A-CB-O | Mini-Splits(Non-Ducted) | CL-12HA2-OUT | CL-12HA2-IN |  | 12000 | 23 | 13 | 9.5 | 12000 | 9100 | 75.83% | 1.8 | 7600 | R-410A
213968915 | 4 | No | No | SAMSUNG | HRCU-A-CB (Split System: Heat Pump with Remote Outdoor Unit-Air-Source) | Centrally-Ducted | AC048BXUPCH | A60VGA+TXV+AEFE5* |  | 48000 | 17 | 8.5 | 8.5 | 42000 | 41500 | 98.81% | 1.8 | 45000 | R-410A
213968916 | 4.75 | No | No | SAMSUNG | HRCU-A-CB (Split System: Heat Pump with Remote Outdoor Unit-Air-Source) | Centrally-Ducted | AC060BXUPCH | A60VLA+TXV+AEFE5* |  | 57000 | 17 | 8.5 | 9 | 51000 | 47500 | 93.14% | 1.8 | 53000 | R-410A
213968917 | 4.75 | No | No | SAMSUNG | HRCU-A-CB (Split System: Heat Pump with Remote Outdoor Unit-Air-Source) | Centrally-Ducted | AC060BXUPCH | A60VLC+TXV+AEFE5* |  | 57000 | 17 | 8.5 | 9 | 51000 | 47500 | 93.14% | 1.8 | 53000 | R-410A
214010063 | 1 | No | Yes | AIR TECH | HRCU-A-CB-O | Mini-Splits(Non-Ducted) | ATSO12NAMG2 | ATSW12NAMG2 |  | 12000 | 24 | 12.5 | 9 | 12000 | 9000 | 75% | 1.85 | 7000 | R-410A
214010064 | 1.83 | Yes | Yes | AIR TECH | HRCU-A-CB | Mini-Splits(Ducted) | ATSO24NAMG2 | ATSD24HAMG2 |  | 22000 | 20 | 12.7 | 9 | 24000 | 19000 | 79.17% | 1.9 | 14900 | R-410A
214010065 | 0.76 | Yes | Yes | AIR TECH | HRCU-A-CB-O | Mini-Splits(Non-Ducted) | ATSO09NAMG2 | ATSW09NAMG2 |  | 9100 | 25.5 | 14.7 | 10.2 | 10500 | 9100 | 86.67% | 1.86 | 7000 | R-410A
214010066 | 1.5 | No | Yes | AIR TECH | HRCU-A-CB-O | Mini-Splits(Non-Ducted) | ATSO18NAMG2 | ATSW18NAMG2 |  | 18000 | 23 | 12.5 | 8.5 | 18000 | 13000 | 72.22% | 1.85 | 10800 | R-410A
214010072 | 2.85 | Yes | Yes | MIDEA | HRCU-A-CB (Split System: Heat Pump with Remote Outdoor Unit-Air-Source) | Centrally-Ducted | MOVB-36HDN1-M20G | MVME36B2MN1TA |  | 34200 | 19 | 12 | 9.5 | 34200 | 24000 | 70.18% | 1.9 | 28000 | R-410A
214010073 | 1.98 | Yes | Yes | MIDEA | HRCU-A-CB (Split System: Heat Pump with Remote Outdoor Unit-Air-Source) | Centrally-Ducted | MOVB-36HDN1-M20G | MC**2430ANTF | MGH96M060B3A | 23800 | 18 | 12 | 9 | 24000 | 17200 | 71.67% | 1.85 | 19600 | R-410A
214010074 | 1.98 | Yes | Yes | MIDEA | HRCU-A-CB (Split System: Heat Pump with Remote Outdoor Unit-Air-Source) | Centrally-Ducted | MOVB-36HDN1-M20G | MC**2430ANTF | MGH96M080B3A | 23800 | 18 | 12 | 9 | 24000 | 17200 | 71.67% | 1.85 | 19600 | R-410A
214010075 | 2 | Yes | Yes | MIDEA | HRCU-A-CB (Split System: Heat Pump with Remote Outdoor Unit-Air-Source) | Centrally-Ducted | MOVB-36HDN1-M20G | MC**2430BNTF | MGH96M060B3A | 24000 | 18.5 | 12 | 9 | 24000 | 17400 | 72.5% | 1.9 | 20000 | R-410A
214010076 | 2 | Yes | Yes | MIDEA | HRCU-A-CB (Split System: Heat Pump with Remote Outdoor Unit-Air-Source) | Centrally-Ducted | MOVB-36HDN1-M20G | MC**2430BNTF | MGH96M080B3A | 24000 | 18.5 | 12 | 9 | 24000 | 17400 | 72.5% | 1.9 | 20000 | R-410A
214010077 | 2.73 | Yes | Yes | MIDEA | HRCU-A-CB (Split System: Heat Pump with Remote Outdoor Unit-Air-Source) | Centrally-Ducted | MOVB-36HDN1-M20G | MC**3036ANTD | MGH96M060B3A | 32800 | 17.5 | 10.6 | 9 | 34000 | 24000 | 70.59% | 1.85 | 25000 | R-410A
214010078 | 2.73 | Yes | Yes | MIDEA | HRCU-A-CB (Split System: Heat Pump with Remote Outdoor Unit-Air-Source) | Centrally-Ducted | MOVB-36HDN1-M20G | MC**3036ANTD | MGH96M080B3A | 32800 | 17.5 | 10.6 | 9 | 34000 | 24000 | 70.59% | 1.85 | 25000 | R-410A
214010079 | 2.8 | Yes | Yes | MIDEA | HRCU-A-CB (Split System: Heat Pump with Remote Outdoor Unit-Air-Source) | Centrally-Ducted | MOVB-36HDN1-M20G | MC**3036BNTD | MGH96M060B3A | 33600 | 17.5 | 11 | 9 | 34200 | 24000 | 70.18% | 1.88 | 25000 | R-410A
214010080 | 2.8 | Yes | Yes | MIDEA | HRCU-A-CB (Split System: Heat Pump with Remote Outdoor Unit-Air-Source) | Centrally-Ducted | MOVB-36HDN1-M20G | MC**3036BNTD | MGH96M080B3A | 33600 | 17.5 | 11 | 9 | 34200 | 24000 | 70.18% | 1.88 | 25000 | R-410A
214010081 | 2.8 | Yes | Yes | MIDEA | HRCU-A-CB (Split System: Heat Pump with Remote Outdoor Unit-Air-Source) | Centrally-Ducted | MOVB-36HDN1-M20G | MC**3036CNTD | MGH96M080C4A | 33600 | 17.5 | 11 | 9 | 34200 | 24000 | 70.18% | 1.88 | 25000 | R-410A
214010082 | 2.77 | Yes | Yes | MIDEA | HRCU-A-CB (Split System: Heat Pump with Remote Outdoor Unit-Air-Source) | Centrally-Ducted | MOVB-36HDN1-M20G | MC**3036CNTD | MGH96M100C5A | 33200 | 17.5 | 11.2 | 9 | 34200 | 24000 | 70.18% | 1.88 | 25000 | R-410A
214010083 | 2.75 | Yes | Yes | MIDEA | HRCU-A-CB (Split System: Heat Pump with Remote Outdoor Unit-Air-Source) | Centrally-Ducted | MOVB-36HDN1-M20G | MC**4248BNTF | MGH96M080B3A | 33000 | 18.5 | 11.2 | 9 | 34200 | 24200 | 70.76% | 1.88 | 25600 | R-410A
214010084 | 2.75 | Yes | Yes | MIDEA | HRCU-A-CB (Split System: Heat Pump with Remote Outdoor Unit-Air-Source) | Centrally-Ducted | MOVB-36HDN1-M20G | MC**4248CNTF | MGH96M100C5A | 33000 | 18.5 | 12 | 9 | 34200 | 24200 | 70.76% | 1.9 | 25600 | R-410A
214010085 | 1.93 | Yes | No | MIDEA | HRCU-A-C (Split System: Heat Pump with Remote Outdoor Unit with No Indoor Fan --Air Source) | Centrally-Ducted | MOVB-36HDN1-M20G | MC**2430ANTF |  | 23200 | 15.2 | 12 | 9 | 24000 | 16900 | 70.42% | 1.98 | 19400 | R-410A
214010086 | 1.95 | Yes | No | MIDEA | HRCU-A-C (Split System: Heat Pump with Remote Outdoor Unit with No Indoor Fan --Air Source) | Centrally-Ducted | MOVB-36HDN1-M20G | MC**2430BNTF |  | 23400 | 15.2 | 12 | 9 | 24000 | 16900 | 70.42% | 1.99 | 19400 | R-410A
214010087 | 2.67 | Yes | No | MIDEA | HRCU-A-C (Split System: Heat Pump with Remote Outdoor Unit with No Indoor Fan --Air Source) | Centrally-Ducted | MOVB-36HDN1-M20G | MC**4248BNTF |  | 32000 | 15.2 | 11.5 | 9 | 34000 | 24000 | 70.59% | 1.86 | 24600 | R-410A
214010088 | 2.7 | Yes | No | MIDEA | HRCU-A-C (Split System: Heat Pump with Remote Outdoor Unit with No Indoor Fan --Air Source) | Centrally-Ducted | MOVB-36HDN1-M20G | MC**4248CNTF |  | 32400 | 15.2 | 11.5 | 9 | 34200 | 24000 | 70.18% | 1.86 | 25000 | R-410A
214010089 | 2.72 | Yes | No | MIDEA | HRCU-A-C (Split System: Heat Pump with Remote Outdoor Unit with No Indoor Fan --Air Source) | Centrally-Ducted | MOVB-36HDN1-M20G | MC**4248DNTF |  | 32600 | 15.2 | 11.5 | 9 | 34200 | 24000 | 70.18% | 1.88 | 25000 | R-410A
214010093 | 2 | Yes | No | AC PRO.COM | HRCU-A-C (Split System: Heat Pump with Remote Outdoor Unit with No Indoor Fan --Air Source) | Centrally-Ducted | AOX430-24HFN1-MR0 | AAC-24HWDN1-MN0 |  | 24000 | 15.7 | 10 | 9.8 | 25600 | 18500 | 72.27% | 2.2 | 22000 | R-410A
214014372 | 4.5 | Yes | No | AC PRO.com | HRCU-A-CB (Split System: Heat Pump with Remote Outdoor Unit-Air-Source) | Centrally-Ducted | AUD60W/A1-D(U) | V60H210D199+AEFE5* |  | 54000 | 15.8 | 10 | 9 | 54000 | 41000 | 75.93% | 1.8 | 36000 | R-410A
214014786 | 4.5 | Yes | No | AC PRO.com | HRCU-A-CB (Split System: Heat Pump with Remote Outdoor Unit-Air-Source) | Centrally-Ducted | AUD60W/A1-D(U) | V60H210D509+AEFE5* |  | 54000 | 15.6 | 10 | 9 | 53500 | 40000 | 74.77% | 1.8 | 35000 | R-410A
214014788 | 4.5 | Yes | No | AC PRO.com | HRCU-A-CB (Split System: Heat Pump with Remote Outdoor Unit-Air-Source) | Centrally-Ducted | AUD60W/A1-D(U) | V,N60H210D199+AEFE5* |  | 54000 | 15.8 | 10 | 9 | 54000 | 41000 | 75.93% | 1.8 | 36000 | R-410A
214014790 | 4.5 | Yes | No | AC PRO.com | HRCU-A-CB (Split System: Heat Pump with Remote Outdoor Unit-Air-Source) | Centrally-Ducted | AUD60W/A1-D(U) | V,N60H210D509+AEFE5* |  | 54000 | 15.6 | 10 | 9 | 53500 | 40000 | 74.77% | 1.8 | 35000 | R-410A
214020802 | 4.5 | Yes | No | AC PRO.com | HRCU-A-CB (Split System: Heat Pump with Remote Outdoor Unit-Air-Source) | Centrally-Ducted | AUD60W/A1-D(U) | V60H210P529+AEFE5* |  | 54000 | 15.8 | 10 | 9 | 54000 | 41000 | 75.93% | 1.8 | 36000 | R-410A
214020804 | 4.5 | Yes | No | AC PRO.com | HRCU-A-CB (Split System: Heat Pump with Remote Outdoor Unit-Air-Source) | Centrally-Ducted | AUD60W/A1-D(U) | V60H245D799+AEFE5* |  | 54000 | 15.8 | 10 | 9 | 54000 | 41000 | 75.93% | 1.8 | 36000 | R-410A
214020807 | 4.5 | Yes | No | AC PRO.com | HRCU-A-CB (Split System: Heat Pump with Remote Outdoor Unit-Air-Source) | Centrally-Ducted | AUD60W/A1-D(U) | F,PE*CC7960 |  | 54000 | 15.8 | 10 | 9 | 54000 | 41000 | 75.93% | 1.8 | 36000 | R-410A
214020992 | 4.5 | Yes | No | AC PRO.com | HRCU-A-CB (Split System: Heat Pump with Remote Outdoor Unit-Air-Source) | Centrally-Ducted | AUD60W/A1-D(U) | V,N60H210P529+AEFE5* |  | 54000 | 15.8 | 10 | 9 | 54000 | 41000 | 75.93% | 1.8 | 36000 | R-410A
214020993 | 4.5 | Yes | No | AC PRO.com | HRCU-A-CB (Split System: Heat Pump with Remote Outdoor Unit-Air-Source) | Centrally-Ducted | AUD60W/A1-D(U) | V,N60H245D799+AEFE5* |  | 54000 | 15.8 | 10 | 9 | 54000 | 41000 | 75.93% | 1.8 | 36000 | R-410A
214021182 | 4.5 | Yes | No | AC PRO.com | HRCU-A-CB (Split System: Heat Pump with Remote Outdoor Unit-Air-Source) | Centrally-Ducted | AUD60W/A1-D(U) | F,PE*CC9960 |  | 54000 | 15.5 | 10 | 9 | 54000 | 41000 | 75.93% | 1.8 | 36000 | R-410A
214025273 | 2.45 | Yes | No | DAIKIN | HRCU-A-CB | Mini-Splits(Ducted) | RZQ30TBVJU* | FTQ30TBVJU*A* |  | 29400 | 15.6 | 11.9 | 9.1 | 34000 | 38000 | 111.8% | 1.97 | 24000 | R-410A
214025274 | 3.38 | Yes | Yes | DAIKIN | HRCU-A-CB | Mini-Splits(Ducted) | RZQ42TBVJU* | FTQ42TBVJU*A* |  | 40500 | 16 | 10.6 | 9.2 | 47000 | 40500 | 86.17% | 1.94 | 33000 | R-410A
214025275 | 3.92 | No | No | DAIKIN | HRCU-A-CB | Mini-Splits(Ducted) | RZQ48TBVJU* | FTQ48TBVJU*A* |  | 47000 | 15.3 | 9.1 | 8.8 | 54000 | 41000 | 75.93% | 1.95 | 36800 | R-410A
214025276 | 2.92 | Yes | Yes | DAIKIN | HRCU-A-CB | Mini-Splits(Ducted) | RZQ36TBVJU* | FTQ36TBVJU*A* |  | 35000 | 16.4 | 11.2 | 8.8 | 40000 | 40000 | 100% | 1.95 | 28400 | R-410A
214052479 | 1.97 | Yes | Yes | LENNOX | HRCU-A-CB (Split System: Heat Pump with Remote Outdoor Unit-Air-Source) | Centrally-Ducted | EL22XPV-024-230A** | HG34936 | EL280UH045E36A* | 23600 | 21 | 13.5 | 8.5 | 21400 | 15000 | 70.09% | 1.9 | 13300 | R-410A
214052485 | 1.97 | Yes | Yes | LENNOX | HRCU-A-CB (Split System: Heat Pump with Remote Outdoor Unit-Air-Source) | Centrally-Ducted | EL22XPV-024-230A** | HG34936 | ML180UH030V36A* | 23600 | 21 | 13.5 | 8.5 | 21400 | 15000 | 70.09% | 1.88 | 13300 | R-410A
214052487 | 1.95 | Yes | Yes | LENNOX | HRCU-A-CB (Split System: Heat Pump with Remote Outdoor Unit-Air-Source) | Centrally-Ducted | EL22XPV-024-230A** | HG34936 | ML180UH045E36A* | 23400 | 21 | 13.5 | 8.5 | 21200 | 14900 | 70.28% | 1.86 | 13200 | R-410A
214052488 | 1.95 | Yes | Yes | LENNOX | HRCU-A-CB (Split System: Heat Pump with Remote Outdoor Unit-Air-Source) | Centrally-Ducted | EL22XPV-024-230A** | HG80936 | ML180UH045E36A* | 23400 | 21 | 13.5 | 8.5 | 21200 | 14900 | 70.28% | 1.86 | 13200 | R-410A
214052489 | 1.97 | Yes | Yes | LENNOX | HRCU-A-CB (Split System: Heat Pump with Remote Outdoor Unit-Air-Source) | Centrally-Ducted | EL22XPV-024-230A** | HG34936 | ML180UH045V36A* | 23600 | 21 | 13.5 | 8.5 | 21400 | 15000 | 70.09% | 1.88 | 13300 | R-410A
214052491 | 1.95 | Yes | Yes | LENNOX | HRCU-A-CB (Split System: Heat Pump with Remote Outdoor Unit-Air-Source) | Centrally-Ducted | EL22XPV-024-230A** | HG34936 | ML180UH045XE36A* | 23400 | 21 | 13.5 | 8.5 | 21200 | 14900 | 70.28% | 1.86 | 13200 | R-410A
214052492 | 1.95 | Yes | Yes | LENNOX | HRCU-A-CB (Split System: Heat Pump with Remote Outdoor Unit-Air-Source) | Centrally-Ducted | EL22XPV-024-230A** | HG80936 | ML180UH045XE36A* | 23400 | 21 | 13.5 | 8.5 | 21200 | 14900 | 70.28% | 1.86 | 13200 | R-410A
214052501 | 1.97 | Yes | Yes | LENNOX | HRCU-A-CB (Split System: Heat Pump with Remote Outdoor Unit-Air-Source) | Centrally-Ducted | EL22XPV-024-230A** | HG34936 | ML296UH045XV36B* | 23600 | 20 | 13 | 8.5 | 21600 | 15200 | 70.37% | 1.88 | 13600 | R-410A
214052502 | 1.97 | Yes | Yes | LENNOX | HRCU-A-CB (Split System: Heat Pump with Remote Outdoor Unit-Air-Source) | Centrally-Ducted | EL22XPV-024-230A** | HG80936 | ML296UH045XV36B* | 23600 | 20 | 13 | 8.5 | 21600 | 15200 | 70.37% | 1.88 | 13600 | R-410A
214052509 | 1.98 | No | Yes | LENNOX | HRCU-A-CB (Split System: Heat Pump with Remote Outdoor Unit-Air-Source) | Centrally-Ducted | EL22XPV-024-230A** | HG34936 | SL297UH040NV36B* | 23800 | 21 | 13.5 | 8.5 | 22000 | 15400 | 70% | 1.92 | 13700 | R-410A
214052510 | 1.98 | No | Yes | LENNOX | HRCU-A-CB (Split System: Heat Pump with Remote Outdoor Unit-Air-Source) | Centrally-Ducted | EL22XPV-024-230A** | HG80936 | SL297UH040NV36B* | 23800 | 21 | 13.5 | 8.5 | 22000 | 15400 | 70% | 1.92 | 13700 | R-410A
214052511 | 1.98 | No | Yes | LENNOX | HRCU-A-CB (Split System: Heat Pump with Remote Outdoor Unit-Air-Source) | Centrally-Ducted | EL22XPV-024-230A** | HG34936 | SL297UH060NV36B* | 23800 | 20 | 13.5 | 8.5 | 22000 | 15400 | 70% | 1.9 | 13700 | R-410A
214052512 | 1.98 | No | Yes | LENNOX | HRCU-A-CB (Split System: Heat Pump with Remote Outdoor Unit-Air-Source) | Centrally-Ducted | EL22XPV-024-230A** | HG80936 | SL297UH060NV36B* | 23800 | 20 | 13.5 | 8.5 | 22000 | 15400 | 70% | 1.9 | 13700 | R-410A
214052513 | 1.98 | No | Yes | LENNOX | HRCU-A-CB (Split System: Heat Pump with Remote Outdoor Unit-Air-Source) | Centrally-Ducted | EL22XPV-024-230A** | HG34936 | SLP98UH070XV36B* | 23800 | 21 | 13.5 | 8.5 | 22000 | 15400 | 70% | 1.92 | 13700 | R-410A
214052514 | 1.98 | No | Yes | LENNOX | HRCU-A-CB (Split System: Heat Pump with Remote Outdoor Unit-Air-Source) | Centrally-Ducted | EL22XPV-024-230A** | HG80936 | SLP98UH070XV36B* | 23800 | 21 | 13.5 | 8.5 | 22000 | 15400 | 70% | 1.92 | 13700 | R-410A
214052515 | 1.98 | No | Yes | LENNOX | HRCU-A-CB (Split System: Heat Pump with Remote Outdoor Unit-Air-Source) | Centrally-Ducted | EL22XPV-024-230A** | HG34936 | SLP99UH070XV36B* | 23800 | 21 | 13.5 | 8.5 | 22000 | 15400 | 70% | 1.92 | 13700 | R-410A
214052516 | 1.98 | No | Yes | LENNOX | HRCU-A-CB (Split System: Heat Pump with Remote Outdoor Unit-Air-Source) | Centrally-Ducted | EL22XPV-024-230A** | HG80936 | SLP99UH070XV36B* | 23800 | 21 | 13.5 | 8.5 | 22000 | 15400 | 70% | 1.92 | 13700 | R-410A
214052874 | 1.85 | Yes | Yes | LENNOX | HRCU-A-CB (Split System: Heat Pump with Remote Outdoor Unit-Air-Source) | Centrally-Ducted | SL25XPV-024-230A** | HG80936 | EL296UH045XV36B* | 22200 | 22 | 14 | 9.1 | 20000 | 20200 | 101% | 1.84 | 23200 | R-410A
214052875 | 1.87 | Yes | Yes | LENNOX | HRCU-A-CB (Split System: Heat Pump with Remote Outdoor Unit-Air-Source) | Centrally-Ducted | SL25XPV-024-230A** | HG80936 | SL280UH060NV36A* | 22400 | 22 | 14.5 | 9.2 | 19800 | 20000 | 101% | 1.84 | 23000 | R-410A
214052876 | 1.83 | Yes | Yes | LENNOX | HRCU-A-CB (Split System: Heat Pump with Remote Outdoor Unit-Air-Source) | Centrally-Ducted | SL25XPV-024-230A** | HG80936 | SL280UH070V36A* | 22000 | 21 | 13.5 | 9.55 | 19800 | 19600 | 98.99% | 1.98 | 22400 | R-410A
214052877 | 1.85 | Yes | Yes | LENNOX | HRCU-A-CB (Split System: Heat Pump with Remote Outdoor Unit-Air-Source) | Centrally-Ducted | SL25XPV-024-230A** | HG80936 | SL280UH070XV36A* | 22200 | 21 | 14 | 9.2 | 20000 | 20000 | 100% | 1.84 | 23000 | R-410A
214052878 | 1.85 | Yes | Yes | LENNOX | HRCU-A-CB (Split System: Heat Pump with Remote Outdoor Unit-Air-Source) | Centrally-Ducted | SL25XPV-024-230A** | HG80936 | SL297UH040NV36B* | 22200 | 22 | 14 | 9.2 | 19800 | 20000 | 101% | 1.84 | 23000 | R-410A
214052879 | 1.85 | Yes | Yes | LENNOX | HRCU-A-CB (Split System: Heat Pump with Remote Outdoor Unit-Air-Source) | Centrally-Ducted | SL25XPV-024-230A** | HG80936 | SL297UH060NV36B* | 22200 | 22 | 14 | 9.2 | 20000 | 20000 | 100% | 1.82 | 23200 | R-410A
214052880 | 1.85 | Yes | Yes | LENNOX | HRCU-A-CB (Split System: Heat Pump with Remote Outdoor Unit-Air-Source) | Centrally-Ducted | SL25XPV-024-230A** | HG80936 | SLP98UH070XV36B* | 22200 | 23 | 14 | 9.2 | 20000 | 20000 | 100% | 1.84 | 23200 | R-410A
214052881 | 1.85 | Yes | Yes | LENNOX | HRCU-A-CB (Split System: Heat Pump with Remote Outdoor Unit-Air-Source) | Centrally-Ducted | SL25XPV-024-230A** | HG80936 | SLP99UH070XV36B* | 22200 | 23 | 14 | 9.2 | 20000 | 20000 | 100% | 1.84 | 23200 | R-410A
214053751 | 3.79 | Yes | Yes | LENNOX | HRCU-A-CB (Split System: Heat Pump with Remote Outdoor Unit-Air-Source) | Centrally-Ducted | SL25XPV-048-230A** | HG50960 | EL296UH090XV48C* | 45500 | 20 | 12 | 9.3 | 42000 | 36000 | 85.71% | 1.86 | 41000 | R-410A
214053752 | 3.79 | Yes | Yes | LENNOX | HRCU-A-CB (Split System: Heat Pump with Remote Outdoor Unit-Air-Source) | Centrally-Ducted | SL25XPV-048-230A** | HG50960 | EL296UH090XV60C* | 45500 | 20 | 12 | 9.3 | 42000 | 35800 | 85.24% | 1.86 | 41000 | R-410A
214053753 | 3.79 | Yes | Yes | LENNOX | HRCU-A-CB (Split System: Heat Pump with Remote Outdoor Unit-Air-Source) | Centrally-Ducted | SL25XPV-048-230A** | HG50960 | EL296UH110XV48C* | 45500 | 20 | 12 | 9.3 | 42000 | 36000 | 85.71% | 1.86 | 41000 | R-410A
214053754 | 3.83 | Yes | Yes | LENNOX | HRCU-A-CB (Split System: Heat Pump with Remote Outdoor Unit-Air-Source) | Centrally-Ducted | SL25XPV-048-230A** | HG50960 | EL296UH110XV60C* | 46000 | 20 | 12.5 | 9.3 | 42000 | 35800 | 85.24% | 1.88 | 41000 | R-410A
214053755 | 3.83 | Yes | Yes | LENNOX | HRCU-A-CB (Split System: Heat Pump with Remote Outdoor Unit-Air-Source) | Centrally-Ducted | SL25XPV-048-230A** | HG50960 | SL280UH080NV60C* | 46000 | 20 | 12.5 | 9.3 | 41500 | 35800 | 86.27% | 1.88 | 41000 | R-410A
214053756 | 3.75 | Yes | Yes | LENNOX | HRCU-A-CB (Split System: Heat Pump with Remote Outdoor Unit-Air-Source) | Centrally-Ducted | SL25XPV-048-230A** | HG50960 | SL280UH090V60C* | 45000 | 21 | 12.5 | 9.2 | 43500 | 36800 | 84.6% | 1.84 | 44000 | R-410A
214053757 | 3.75 | Yes | Yes | LENNOX | HRCU-A-CB (Split System: Heat Pump with Remote Outdoor Unit-Air-Source) | Centrally-Ducted | SL25XPV-048-230A** | HG50960 | SL280UH090XV60C* | 45000 | 21 | 12.5 | 9.2 | 43500 | 36800 | 84.6% | 1.84 | 44000 | R-410A
214053758 | 3.83 | Yes | Yes | LENNOX | HRCU-A-CB (Split System: Heat Pump with Remote Outdoor Unit-Air-Source) | Centrally-Ducted | SL25XPV-048-230A** | HG50960 | SL280UH100NV60C* | 46000 | 20 | 12.5 | 9.3 | 41500 | 35800 | 86.27% | 1.88 | 41000 | R-410A
214053759 | 3.83 | Yes | Yes | LENNOX | HRCU-A-CB (Split System: Heat Pump with Remote Outdoor Unit-Air-Source) | Centrally-Ducted | SL25XPV-048-230A** | HG50960 | SL280UH110V60C* | 46000 | 20 | 12.5 | 9.3 | 42000 | 35800 | 85.24% | 1.88 | 41000 | R-410A
214053760 | 3.83 | Yes | Yes | LENNOX | HRCU-A-CB (Split System: Heat Pump with Remote Outdoor Unit-Air-Source) | Centrally-Ducted | SL25XPV-048-230A** | HG50960 | SL280UH110XV60C* | 46000 | 20 | 12.5 | 9.3 | 42000 | 35800 | 85.24% | 1.88 | 41000 | R-410A
214053761 | 3.79 | Yes | Yes | LENNOX | HRCU-A-CB (Split System: Heat Pump with Remote Outdoor Unit-Air-Source) | Centrally-Ducted | SL25XPV-048-230A** | HG50960 | SL297UH080NV48C* | 45500 | 20 | 12 | 9.3 | 42000 | 36000 | 85.71% | 1.88 | 41000 | R-410A
214053762 | 3.79 | Yes | Yes | LENNOX | HRCU-A-CB (Split System: Heat Pump with Remote Outdoor Unit-Air-Source) | Centrally-Ducted | SL25XPV-048-230A** | HG50960 | SL297UH080NV60C* | 45500 | 20 | 12 | 9.3 | 42000 | 36000 | 85.71% | 1.86 | 41000 | R-410A
214053763 | 3.79 | Yes | Yes | LENNOX | HRCU-A-CB (Split System: Heat Pump with Remote Outdoor Unit-Air-Source) | Centrally-Ducted | SL25XPV-048-230A** | HG50960 | SLP99UH090XV48C* | 45500 | 20 | 12 | 9.3 | 42000 | 36000 | 85.71% | 1.86 | 41000 | R-410A
214053764 | 3.79 | Yes | Yes | LENNOX | HRCU-A-CB (Split System: Heat Pump with Remote Outdoor Unit-Air-Source) | Centrally-Ducted | SL25XPV-048-230A** | HG50960 | SLP99UH090XV60C* | 45500 | 20 | 12 | 9.3 | 42000 | 35800 | 85.24% | 1.86 | 41000 | R-410A
214053765 | 3.83 | Yes | Yes | LENNOX | HRCU-A-CB (Split System: Heat Pump with Remote Outdoor Unit-Air-Source) | Centrally-Ducted | SL25XPV-048-230A** | HG50960 | SLP99UH110XV60C* | 46000 | 20 | 12.5 | 9.3 | 42000 | 35800 | 85.24% | 1.88 | 41000 | R-410A
214053804 | 2 | Yes | Yes | BOSCH | HRCU-A-CB (Split System: Heat Pump with Remote Outdoor Unit-Air-Source) | Centrally-Ducted | BOVC-36HDN1-M20G | BVA-24WN1-M20 |  | 24000 | 20 | 13 | 9.5 | 24000 | 17600 | 73.33% | 2 | 22400 | R-410A
214053805 | 2.85 | Yes | Yes | BOSCH | HRCU-A-CB (Split System: Heat Pump with Remote Outdoor Unit-Air-Source) | Centrally-Ducted | BOVC-36HDN1-M20G | BVA-36WN1-M20 |  | 34200 | 19 | 12 | 9.5 | 34200 | 24000 | 70.18% | 1.9 | 28000 | R-410A
214053806 | 1.98 | Yes | Yes | BOSCH | HRCU-A-CB (Split System: Heat Pump with Remote Outdoor Unit-Air-Source) | Centrally-Ducted | BOVC-36HDN1-M20G | BMAC2430ANTD | BGH96M060B3B | 23800 | 18 | 12 | 9 | 24000 | 17200 | 71.67% | 1.85 | 19600 | R-410A
214053807 | 1.98 | Yes | Yes | BOSCH | HRCU-A-CB (Split System: Heat Pump with Remote Outdoor Unit-Air-Source) | Centrally-Ducted | BOVC-36HDN1-M20G | BMAC2430ANTD | BGH96M080B3B | 23800 | 18 | 12 | 9 | 24000 | 17200 | 71.67% | 1.85 | 19600 | R-410A
214053808 | 2 | Yes | Yes | BOSCH | HRCU-A-CB (Split System: Heat Pump with Remote Outdoor Unit-Air-Source) | Centrally-Ducted | BOVC-36HDN1-M20G | BMAC2430BNTD | BGH96M060B3B | 24000 | 18.5 | 12 | 9 | 24000 | 17400 | 72.5% | 1.9 | 20000 | R-410A
214053809 | 2 | Yes | Yes | BOSCH | HRCU-A-CB (Split System: Heat Pump with Remote Outdoor Unit-Air-Source) | Centrally-Ducted | BOVC-36HDN1-M20G | BMAC2430BNTD | BGH96M080B3B | 24000 | 18.5 | 12 | 9 | 24000 | 17400 | 72.5% | 1.9 | 20000 | R-410A
214053810 | 2.73 | Yes | Yes | BOSCH | HRCU-A-CB (Split System: Heat Pump with Remote Outdoor Unit-Air-Source) | Centrally-Ducted | BOVC-36HDN1-M20G | BMAC3036ANTD | BGH96M060B3B | 32800 | 17.5 | 10.6 | 9 | 34000 | 24000 | 70.59% | 1.85 | 25000 | R-410A
214053811 | 2.73 | Yes | Yes | BOSCH | HRCU-A-CB (Split System: Heat Pump with Remote Outdoor Unit-Air-Source) | Centrally-Ducted | BOVC-36HDN1-M20G | BMAC3036ANTD | BGH96M080B3B | 32800 | 17.5 | 10.6 | 9 | 34000 | 24000 | 70.59% | 1.85 | 25000 | R-410A
214053812 | 2.8 | Yes | Yes | BOSCH | HRCU-A-CB (Split System: Heat Pump with Remote Outdoor Unit-Air-Source) | Centrally-Ducted | BOVC-36HDN1-M20G | BMAC3036BNTD | BGH96M060B3B | 33600 | 17.5 | 11 | 9 | 34200 | 24000 | 70.18% | 1.88 | 25000 | R-410A
214053813 | 2.8 | Yes | Yes | BOSCH | HRCU-A-CB (Split System: Heat Pump with Remote Outdoor Unit-Air-Source) | Centrally-Ducted | BOVC-36HDN1-M20G | BMAC3036BNTD | BGH96M080B3B | 33600 | 17.5 | 11 | 9 | 34200 | 24000 | 70.18% | 1.88 | 25000 | R-410A
214053814 | 2.8 | Yes | Yes | BOSCH | HRCU-A-CB (Split System: Heat Pump with Remote Outdoor Unit-Air-Source) | Centrally-Ducted | BOVC-36HDN1-M20G | BMAC3036CNTD | BGH96M080C4B | 33600 | 17.5 | 11 | 9 | 34200 | 24000 | 70.18% | 1.88 | 25000 | R-410A
214053815 | 2.77 | Yes | Yes | BOSCH | HRCU-A-CB (Split System: Heat Pump with Remote Outdoor Unit-Air-Source) | Centrally-Ducted | BOVC-36HDN1-M20G | BMAC3036CNTD | BGH96M100C5B | 33200 | 17.5 | 11.2 | 9 | 34200 | 24000 | 70.18% | 1.88 | 25000 | R-410A
214053816 | 2.75 | Yes | Yes | BOSCH | HRCU-A-CB (Split System: Heat Pump with Remote Outdoor Unit-Air-Source) | Centrally-Ducted | BOVC-36HDN1-M20G | BMAC4248BNTF | BGH96M080B3B | 33000 | 18.5 | 11.2 | 9 | 34200 | 24200 | 70.76% | 1.88 | 25600 | R-410A
214053817 | 2.75 | Yes | Yes | BOSCH | HRCU-A-CB (Split System: Heat Pump with Remote Outdoor Unit-Air-Source) | Centrally-Ducted | BOVC-36HDN1-M20G | BMAC4248CNTF | BGH96M100C5B | 33000 | 18.5 | 12 | 9 | 34200 | 24200 | 70.76% | 1.9 | 25600 | R-410A
214053818 | 1.93 | Yes | No | BOSCH | HRCU-A-C (Split System: Heat Pump with Remote Outdoor Unit with No Indoor Fan --Air Source) | Centrally-Ducted | BOVC-36HDN1-M20G | BMAC2430ANTD |  | 23200 | 15.2 | 12 | 9 | 24000 | 16900 | 70.42% | 1.98 | 19400 | R-410A
214053819 | 1.95 | Yes | No | BOSCH | HRCU-A-C (Split System: Heat Pump with Remote Outdoor Unit with No Indoor Fan --Air Source) | Centrally-Ducted | BOVC-36HDN1-M20G | BMAC2430BNTD |  | 23400 | 15.2 | 12 | 9 | 24000 | 16900 | 70.42% | 1.99 | 19400 | R-410A
214053820 | 2.67 | Yes | No | BOSCH | HRCU-A-C (Split System: Heat Pump with Remote Outdoor Unit with No Indoor Fan --Air Source) | Centrally-Ducted | BOVC-36HDN1-M20G | BMAC4248BNTF |  | 32000 | 15.2 | 11.5 | 9 | 34000 | 24000 | 70.59% | 1.86 | 24600 | R-410A
214053821 | 2.7 | Yes | No | BOSCH | HRCU-A-C (Split System: Heat Pump with Remote Outdoor Unit with No Indoor Fan --Air Source) | Centrally-Ducted | BOVC-36HDN1-M20G | BMAC4248CNTF |  | 32400 | 15.2 | 11.5 | 9 | 34200 | 24000 | 70.18% | 1.86 | 25000 | R-410A
214053822 | 2.72 | Yes | No | BOSCH | HRCU-A-C (Split System: Heat Pump with Remote Outdoor Unit with No Indoor Fan --Air Source) | Centrally-Ducted | BOVC-36HDN1-M20G | BMAC4248DNTF |  | 32600 | 15.2 | 11.5 | 9 | 34200 | 24000 | 70.18% | 1.88 | 25000 | R-410A
214053823 | 2 | Yes | Yes | BOSCH | HRCU-A-CB (Split System: Heat Pump with Remote Outdoor Unit-Air-Source) | Centrally-Ducted | BOVD-36HDN1-M20G | BVA-24WN1-M20 |  | 24000 | 20 | 13 | 9.5 | 24000 | 17600 | 73.33% | 2 | 22400 | R-410A
214053824 | 2.85 | Yes | Yes | BOSCH | HRCU-A-CB (Split System: Heat Pump with Remote Outdoor Unit-Air-Source) | Centrally-Ducted | BOVD-36HDN1-M20G | BVA-36WN1-M20 |  | 34200 | 19 | 12 | 9.5 | 34200 | 24000 | 70.18% | 1.9 | 28000 | R-410A
214053825 | 1.98 | Yes | Yes | BOSCH | HRCU-A-CB (Split System: Heat Pump with Remote Outdoor Unit-Air-Source) | Centrally-Ducted | BOVD-36HDN1-M20G | BMAC2430ANTD | BGH96M060B3B | 23800 | 18 | 12 | 9 | 24000 | 17200 | 71.67% | 1.85 | 19600 | R-410A
214053826 | 1.98 | Yes | Yes | BOSCH | HRCU-A-CB (Split System: Heat Pump with Remote Outdoor Unit-Air-Source) | Centrally-Ducted | BOVD-36HDN1-M20G | BMAC2430ANTD | BGH96M080B3B | 23800 | 18 | 12 | 9 | 24000 | 17200 | 71.67% | 1.85 | 19600 | R-410A
214053827 | 2 | Yes | Yes | BOSCH | HRCU-A-CB (Split System: Heat Pump with Remote Outdoor Unit-Air-Source) | Centrally-Ducted | BOVD-36HDN1-M20G | BMAC2430BNTD | BGH96M060B3B | 24000 | 18.5 | 12 | 9 | 24000 | 17400 | 72.5% | 1.9 | 20000 | R-410A
214053828 | 2 | Yes | Yes | BOSCH | HRCU-A-CB (Split System: Heat Pump with Remote Outdoor Unit-Air-Source) | Centrally-Ducted | BOVD-36HDN1-M20G | BMAC2430BNTD | BGH96M080B3B | 24000 | 18.5 | 12 | 9 | 24000 | 17400 | 72.5% | 1.9 | 20000 | R-410A
214053829 | 2.73 | Yes | Yes | BOSCH | HRCU-A-CB (Split System: Heat Pump with Remote Outdoor Unit-Air-Source) | Centrally-Ducted | BOVD-36HDN1-M20G | BMAC3036ANTD | BGH96M060B3B | 32800 | 17.5 | 10.6 | 9 | 34000 | 24000 | 70.59% | 1.85 | 25000 | R-410A
214053830 | 2.73 | Yes | Yes | BOSCH | HRCU-A-CB (Split System: Heat Pump with Remote Outdoor Unit-Air-Source) | Centrally-Ducted | BOVD-36HDN1-M20G | BMAC3036ANTD | BGH96M080B3B | 32800 | 17.5 | 10.6 | 9 | 34000 | 24000 | 70.59% | 1.85 | 25000 | R-410A
214053831 | 2.8 | Yes | Yes | BOSCH | HRCU-A-CB (Split System: Heat Pump with Remote Outdoor Unit-Air-Source) | Centrally-Ducted | BOVD-36HDN1-M20G | BMAC3036BNTD | BGH96M060B3B | 33600 | 17.5 | 11 | 9 | 34200 | 24000 | 70.18% | 1.88 | 25000 | R-410A
214053832 | 2.8 | Yes | Yes | BOSCH | HRCU-A-CB (Split System: Heat Pump with Remote Outdoor Unit-Air-Source) | Centrally-Ducted | BOVD-36HDN1-M20G | BMAC3036BNTD | BGH96M080B3B | 33600 | 17.5 | 11 | 9 | 34200 | 24000 | 70.18% | 1.88 | 25000 | R-410A
214053833 | 2.8 | Yes | Yes | BOSCH | HRCU-A-CB (Split System: Heat Pump with Remote Outdoor Unit-Air-Source) | Centrally-Ducted | BOVD-36HDN1-M20G | BMAC3036CNTD | BGH96M080C4B | 33600 | 17.5 | 11 | 9 | 34200 | 24000 | 70.18% | 1.88 | 25000 | R-410A
214053834 | 2.77 | Yes | Yes | BOSCH | HRCU-A-CB (Split System: Heat Pump with Remote Outdoor Unit-Air-Source) | Centrally-Ducted | BOVD-36HDN1-M20G | BMAC3036CNTD | BGH96M100C5B | 33200 | 17.5 | 11.2 | 9 | 34200 | 24000 | 70.18% | 1.88 | 25000 | R-410A
214053835 | 2.75 | Yes | Yes | BOSCH | HRCU-A-CB (Split System: Heat Pump with Remote Outdoor Unit-Air-Source) | Centrally-Ducted | BOVD-36HDN1-M20G | BMAC4248BNTF | BGH96M080B3B | 33000 | 18.5 | 11.2 | 9 | 34200 | 24200 | 70.76% | 1.88 | 25600 | R-410A
214053836 | 2.75 | Yes | Yes | BOSCH | HRCU-A-CB (Split System: Heat Pump with Remote Outdoor Unit-Air-Source) | Centrally-Ducted | BOVD-36HDN1-M20G | BMAC4248CNTF | BGH96M100C5B | 33000 | 18.5 | 12 | 9 | 34200 | 24200 | 70.76% | 1.9 | 25600 | R-410A
214053837 | 1.93 | Yes | No | BOSCH | HRCU-A-C (Split System: Heat Pump with Remote Outdoor Unit with No Indoor Fan --Air Source) | Centrally-Ducted | BOVD-36HDN1-M20G | BMAC2430ANTD |  | 23200 | 15.2 | 12 | 9 | 24000 | 16900 | 70.42% | 1.98 | 19400 | R-410A
214053838 | 1.95 | Yes | No | BOSCH | HRCU-A-C (Split System: Heat Pump with Remote Outdoor Unit with No Indoor Fan --Air Source) | Centrally-Ducted | BOVD-36HDN1-M20G | BMAC2430BNTD |  | 23400 | 15.2 | 12 | 9 | 24000 | 16900 | 70.42% | 1.99 | 19400 | R-410A
214053839 | 2.67 | Yes | No | BOSCH | HRCU-A-C (Split System: Heat Pump with Remote Outdoor Unit with No Indoor Fan --Air Source) | Centrally-Ducted | BOVD-36HDN1-M20G | BMAC4248BNTF |  | 32000 | 15.2 | 11.5 | 9 | 34000 | 24000 | 70.59% | 1.86 | 24600 | R-410A
214053840 | 2.7 | Yes | No | BOSCH | HRCU-A-C (Split System: Heat Pump with Remote Outdoor Unit with No Indoor Fan --Air Source) | Centrally-Ducted | BOVD-36HDN1-M20G | BMAC4248CNTF |  | 32400 | 15.2 | 11.5 | 9 | 34200 | 24000 | 70.18% | 1.86 | 25000 | R-410A
214053841 | 2.72 | Yes | No | BOSCH | HRCU-A-C (Split System: Heat Pump with Remote Outdoor Unit with No Indoor Fan --Air Source) | Centrally-Ducted | BOVD-36HDN1-M20G | BMAC4248DNTF |  | 32600 | 15.2 | 11.5 | 9 | 34200 | 24000 | 70.18% | 1.88 | 25000 | R-410A
214053842 | 1.83 | Yes | No | MDV | HRCU-A-C (Split System: Heat Pump with Remote Outdoor Unit with No Indoor Fan --Air Source) | Centrally-Ducted | MOX430U-22HFN1-MR0 | MVBM-24A18T3N1 |  | 22000 | 15.4 | 10 | 9.2 | 22000 | 16000 | 72.73% | 2 | 22600 | R-410A
214056538 | 1.5 | Yes | Yes | GSI | HRCU-A-C (Split System: Heat Pump with Remote Outdoor Unit with No Indoor Fan --Air Source) | Centrally-Ducted | SOX430U-18HFN1-M | SAC-24HWDN1-MN0 |  | 18000 | 16.1 | 11.7 | 9.5 | 19000 | 15000 | 78.95% | 2.2 | 14700 | R-410A
214056539 | 2 | Yes | Yes | GSI | HRCU-A-C (Split System: Heat Pump with Remote Outdoor Unit with No Indoor Fan --Air Source) | Centrally-Ducted | SOD30-24HFN1-MW | SVBM-24A18T3N1 |  | 24000 | 16.1 | 10.7 | 9.8 | 25000 | 20000 | 80% | 2 | 22400 | R-410A
214056540 | 2 | Yes | Yes | GSI | HRCU-A-C (Split System: Heat Pump with Remote Outdoor Unit with No Indoor Fan --Air Source) | Centrally-Ducted | SOD30-24HFN1-MW | SAC-24HWDN1-MN0 |  | 24000 | 16.5 | 10.7 | 9.5 | 25000 | 20000 | 80% | 1.95 | 21000 | R-410A
214056541 | 2.5 | Yes | No | GSI | HRCU-A-C (Split System: Heat Pump with Remote Outdoor Unit with No Indoor Fan --Air Source) | Centrally-Ducted | SOD30U-30HFN1-MR0(X) | SAC-36HWDN1-MN0 |  | 30000 | 15.5 | 10.5 | 9.7 | 33000 | 27000 | 81.82% | 1.85 | 22600 | R-410A
214056542 | 2.92 | Yes | No | GSI | HRCU-A-C (Split System: Heat Pump with Remote Outdoor Unit with No Indoor Fan --Air Source) | Centrally-Ducted | SOE31U-36HFN1-M | SVB-36B23T4N1 |  | 35000 | 15.5 | 10 | 8.6 | 38000 | 31600 | 83.16% | 1.85 | 27400 | R-410A
214056543 | 2.92 | Yes | No | GSI | HRCU-A-C (Split System: Heat Pump with Remote Outdoor Unit with No Indoor Fan --Air Source) | Centrally-Ducted | SOE31U-36HFN1-M | SAC-36HWDN1-MN0 |  | 35000 | 15.2 | 10 | 10 | 39000 | 32000 | 82.05% | 2 | 33000 | R-410A
214056546 | 5 | No | Yes | AIR TECH | HMSV-A-CB-O | Non-Ducted Indoor Units | ATVO60NGUG2 |  |  | 60000 | 21 | 11 | 9.2 | 60000 | 42000 | 70% | 2.1 | 42000 | R-410A
214056547 | 5 | No | No | AIR TECH | HMSV-A-CB | Ducted Indoor Units | ATVO60NGUG2 |  |  | 60000 | 17 | 9 | 8.3 | 60000 | 42000 | 70% | 1.9 | 38000 | R-410A
214056548 | 5 | No | Yes | AIR TECH | HMSV-A-CB | Mixed Ducted and Non-Ducted Indoor Units | ATVO60NGUG2 |  |  | 60000 | 19 | 10 | 8.75 | 60000 | 42000 | 70% | 2 | 40000 | R-410A
214056549 | 4 | No | Yes | AIR TECH | HMSV-A-CB | Ducted Indoor Units | ATVO48NGUG2 |  |  | 48000 | 17.1 | 10.5 | 8.55 | 48000 | 33600 | 70% | 2 | 32000 | R-410A
214056550 | 4 | No | Yes | AIR TECH | HMSV-A-CB-O | Non-Ducted Indoor Units | ATVO48NGUG2 |  |  | 48000 | 22 | 11.5 | 9.2 | 48000 | 33600 | 70% | 2.2 | 30000 | R-410A
214056551 | 4 | No | Yes | AIR TECH | HMSV-A-CB | Mixed Ducted and Non-Ducted Indoor Units | ATVO48NGUG2 |  |  | 48000 | 19.55 | 11 | 8.88 | 48000 | 33600 | 70% | 2.1 | 31000 | R-410A
214056552 | 3 | No | Yes | AIR TECH | HMSV-A-CB | Ducted Indoor Units | ATVO36NGUG2 |  |  | 36000 | 18.5 | 11.5 | 8.7 | 36000 | 25200 | 70% | 2.2 | 24000 | R-410A
214056553 | 3 | No | Yes | AIR TECH | HMSV-A-CB-O | Non-Ducted Indoor Units | ATVO36NGUG2 |  |  | 36000 | 23 | 13 | 9 | 36000 | 25200 | 70% | 2.4 | 22000 | R-410A
214056554 | 3 | No | Yes | AIR TECH | HMSV-A-CB | Mixed Ducted and Non-Ducted Indoor Units | ATVO36NGUG2 |  |  | 36000 | 20.75 | 12.25 | 8.85 | 36000 | 25200 | 70% | 2.3 | 23000 | R-410A
214056562 | 0.75 | Yes | Yes | Mitsutomo | HRCU-A-CB-O | Mini-Splits(Non-Ducted) | HO-SZ09-AB-Q | HC-UZ09-AB-Q |  | 9000 | 20.5 | 13 | 10.3 | 9800 | 10000 | 102% | 1.8 | 9000 | R-410A
214056563 | 1 | Yes | Yes | Mitsutomo | HRCU-A-CB-O | Mini-Splits(Non-Ducted) | HO-SZ12-AB-Q | HC-UZ12-AB-Q |  | 12000 | 22.3 | 12.7 | 10.2 | 12000 | 11300 | 94.17% | 1.89 | 9900 | R-410A
214056564 | 1.33 | Yes | Yes | Mitsutomo | HRCU-A-CB-O | Mini-Splits(Non-Ducted) | HO-SZ18-AB-Q | HC-UZ18-AB-Q |  | 16000 | 20 | 12.5 | 9.5 | 17000 | 16000 | 94.12% | 1.75 | 15600 | R-410A
214056565 | 2 | Yes | Yes | Mitsutomo | HRCU-A-CB-O | Mini-Splits(Non-Ducted) | HO-SZ24-AB-Q | HC-UZ24-AB-Q |  | 24000 | 20.5 | 11 | 11.5 | 25000 | 25800 | 103.2% | 2 | 21000 | R-410A
214056566 | 0.75 | Yes | Yes | Mitsutomo | HRCU-A-CB | Mini-Splits(Ducted) | HO-SZ09-AB-Q | HD-UZ09-AB-Q |  | 9000 | 20.2 | 13.2 | 12 | 10000 | 10800 | 108% | 1.9 | 10100 | R-410A
214056567 | 1 | Yes | Yes | Mitsutomo | HRCU-A-CB | Mini-Splits(Ducted) | HO-SZ12-AB-Q | HD-UZ12-AB-Q |  | 12000 | 19.5 | 11.7 | 10 | 12500 | 12100 | 96.8% | 1.96 | 10600 | R-410A
214056568 | 1.42 | Yes | Yes | Mitsutomo | HRCU-A-CB | Mini-Splits(Ducted) | HO-SZ18-AB-Q | HD-UZ18-AB-Q |  | 17000 | 18 | 11.7 | 9.5 | 19000 | 17700 | 93.16% | 1.85 | 15000 | R-410A
214056569 | 2 | Yes | Yes | Mitsutomo | HRCU-A-CB | Mini-Splits(Ducted) | HO-SZ24-AB-Q | HD-UZ24-AB-Q |  | 24000 | 19.2 | 12 | 10.5 | 25000 | 27000 | 108% | 2 | 21000 | R-410A
214056570 | 1 | Yes | Yes | Mitsutomo | HRCU-A-CB-O | Mini-Splits(Non-Ducted) | HO-SZ12-AB-Q | HL-UZ12-AB-Q |  | 12000 | 24.2 | 13.3 | 10.7 | 12000 | 11900 | 99.17% | 1.99 | 10200 | R-410A
214056571 | 1.33 | No | Yes | Mitsutomo | HRCU-A-CB-O | Mini-Splits(Non-Ducted) | HO-SZ18-AB-Q | HL-UZ16-AB-Q |  | 16000 | 20.2 | 11 | 8.9 | 17000 | 16700 | 98.24% | 1.76 | 14700 | R-410A
214056572 | 1.42 | Yes | Yes | Mitsutomo | HRCU-A-CB-O | Mini-Splits(Non-Ducted) | HO-SZ18-AB-Q | HF-UZ18-AB-Q |  | 17000 | 20.5 | 12.5 | 9.8 | 18000 | 16800 | 93.33% | 1.86 | 12000 | R-410A
214056573 | 2 | Yes | Yes | Mitsutomo | HRCU-A-CB-O | Mini-Splits(Non-Ducted) | HO-SZ24-AB-Q | HF-UZ24-AB-Q |  | 24000 | 20.5 | 11.7 | 11 | 25000 | 25000 | 100% | 2.1 | 19000 | R-410A
214056574 | 3 | Yes | No | Mitsutomo | HRCU-A-CB-O | Mini-Splits(Non-Ducted) | HO-SZ36-BB-Q | HC-UZ36-BB-Q |  | 36000 | 19.4 | 9.5 | 10.5 | 40000 | 40000 | 100% | 1.85 | 33000 | R-410A
214056575 | 4 | No | No | Mitsutomo | HRCU-A-CB-O | Mini-Splits(Non-Ducted) | HO-SZ48-BB-Q | HC-UZ48-BB-Q |  | 48000 | 16.8 | 8.3 | 10.7 | 53000 | 48000 | 90.57% | 1.98 | 35000 | R-410A
214056576 | 3 | No | No | Mitsutomo | HRCU-A-CB | Mini-Splits(Ducted) | HO-SZ36-BB-Q | HD-UZ36-BB-Q |  | 36000 | 16.5 | 9 | 11 | 42000 | 36000 | 85.71% | 1.98 | 34000 | R-410A
214056578 | 4.58 | No | No | Mitsutomo | HRCU-A-CB | Mini-Splits(Ducted) | HW-SZ60-BB-Q | HD-UZ60-BB-Q |  | 55000 | 15.8 | 9.4 | 9.5 | 57000 | 53000 | 92.98% | 1.97 | 40000 | R-410A
214056579 | 3 | No | No | Mitsutomo | HRCU-A-CB-O | Mini-Splits(Non-Ducted) | HO-SZ36-BB-Q | HF-UZ36-BB-Q |  | 36000 | 17.6 | 8.8 | 10 | 39000 | 36600 | 93.85% | 1.75 | 32000 | R-410A
214056580 | 4 | No | No | Mitsutomo | HRCU-A-CB-O | Mini-Splits(Non-Ducted) | HO-SZ48-BB-Q | HF-UZ48-BB-Q |  | 48000 | 17 | 8.2 | 9.8 | 51000 | 49000 | 96.08% | 1.8 | 35000 | R-410A
214056581 | 4.58 | Yes | No | Mitsutomo | HRCU-A-CB-O | Mini-Splits(Non-Ducted) | HW-SZ60-BB-Q | HF-UZ60-BB-Q |  | 55000 | 17.3 | 9 | 10.2 | 60000 | 56500 | 94.17% | 1.97 | 40000 | R-410A
214056582 | 1.5 | Yes | Yes | Mitsutomo | HRCU-A-CB (Split System: Heat Pump with Remote Outdoor Unit-Air-Source) | Centrally-Ducted | HO-SZ18-AB-Q | HV-UZ18-AB-Q |  | 18000 | 17.6 | 11.7 | 9.6 | 19000 | 17000 | 89.47% | 2 | 15400 | R-410A
214056583 | 1.92 | Yes | Yes | Mitsutomo | HRCU-A-CB (Split System: Heat Pump with Remote Outdoor Unit-Air-Source) | Centrally-Ducted | HO-SZ24-AB-Q | HV-UZ24-AB-Q |  | 23000 | 18.4 | 11.7 | 9.3 | 26000 | 21200 | 81.54% | 1.9 | 16900 | R-410A
214056585 | 0.5 | Yes | Yes | Bladex | HRCU-A-CB-O | Mini-Splits(Non-Ducted) | BS25-06HFN1-ODU | BWM11A-06HWIU |  | 6000 | 23.5 | 15 | 12 | 7000 | 7100 | 101.4% | 1.84 | 7500 | R-410A
214056586 | 0.75 | Yes | Yes | Bladex | HRCU-A-CB-O | Mini-Splits(Non-Ducted) | BS25-09HFN1-ODU | BWM11B-09HWIU |  | 9000 | 26.4 | 15.8 | 11.6 | 12000 | 11000 | 91.67% | 1.85 | 9300 | R-410A
214056587 | 1 | Yes | Yes | Bladex | HRCU-A-CB-O | Mini-Splits(Non-Ducted) | BS25-12HFN1-ODU | BWM11B-12HWIU |  | 12000 | 23.1 | 13 | 10.5 | 12000 | 11000 | 91.67% | 1.88 | 10300 | R-410A
214056588 | 1.5 | Yes | Yes | Bladex | HRCU-A-CB-O | Mini-Splits(Non-Ducted) | BS25-18HFN1-ODU | BWM11D-18HWIU |  | 18000 | 22 | 13 | 10.6 | 18000 | 17200 | 95.56% | 1.89 | 11100 | R-410A
214056589 | 1.92 | Yes | Yes | Bladex | HRCU-A-CB-O | Mini-Splits(Non-Ducted) | BS25-24HFN1-ODU | BWM11D-23HWIU |  | 23000 | 22.3 | 12.5 | 10.3 | 26000 | 23000 | 88.46% | 1.8 | 18900 | R-410A
214056590 | 2.75 | Yes | Yes | Bladex | HRCU-A-CB-O | Mini-Splits(Non-Ducted) | BS25-33HFN1-ODU | BWMF-33HWIU |  | 33000 | 20 | 11.7 | 10 | 35000 | 34600 | 98.86% | 1.8 | 27800 | R-410A
214056591 | 1.83 | Yes | No | Bladex | HRCU-A-C (Split System: Heat Pump with Remote Outdoor Unit with No Indoor Fan --Air Source) | Centrally-Ducted | BX24-HP15ECO | BLCA-24HWAC1 |  | 22000 | 15.4 | 10 | 9.2 | 22000 | 16000 | 72.73% | 2 | 22600 | R-410A
214056592 | 1.83 | Yes | No | Bladex | HRCU-A-C (Split System: Heat Pump with Remote Outdoor Unit with No Indoor Fan --Air Source) | Centrally-Ducted | BX24-HP15ECO | BLCA-24HWAC1-UNC |  | 22000 | 15.4 | 10 | 9.2 | 22000 | 16000 | 72.73% | 2 | 22600 | R-410A
214056593 | 2 | Yes | Yes | Bladex | HRCU-A-C (Split System: Heat Pump with Remote Outdoor Unit with No Indoor Fan --Air Source) | Centrally-Ducted | BX30-24HPHYHA | BLCA-24HWAC1 |  | 24000 | 16.1 | 10.7 | 9.8 | 25000 | 20000 | 80% | 2 | 22400 | R-410A
214056594 | 2 | Yes | Yes | Bladex | HRCU-A-C (Split System: Heat Pump with Remote Outdoor Unit with No Indoor Fan --Air Source) | Centrally-Ducted | BX30-24HPHYHA | BLCA-24HWAC1-UNC |  | 24000 | 16.1 | 10.7 | 9.8 | 25000 | 20000 | 80% | 2 | 22400 | R-410A
214056596 | 2 | Yes | No | AC PRO.COM | HRCU-A-C (Split System: Heat Pump with Remote Outdoor Unit with No Indoor Fan --Air Source) | Centrally-Ducted | AOX430U-24HFN1-MR0 | AAC-24HWDN1-MN0 |  | 24000 | 15.7 | 10 | 9.8 | 25600 | 18500 | 72.27% | 2.2 | 22000 | R-410A
214056941 | 2.75 | Yes | No | COLEMAN | HRCU-A-CB (Split System: Heat Pump with Remote Outdoor Unit-Air-Source) | Centrally-Ducted | HMH72B341 | L(E,G)M36F4 |  | 33000 | 17 | 10 | 8.1 | 31800 | 27000 | 84.91% | 2.73 | 24600 | R-410A
214056948 | 2.75 | Yes | No | LUXAIRE | HRCU-A-CB (Split System: Heat Pump with Remote Outdoor Unit-Air-Source) | Centrally-Ducted | HMH72B341 | L(E,G)M36F4 |  | 33000 | 17 | 10 | 8.1 | 31800 | 27000 | 84.91% | 2.73 | 24600 | R-410A
214056956 | 2.62 | Yes | No | COLEMAN | HRCU-A-CB (Split System: Heat Pump with Remote Outdoor Unit-Air-Source) | Centrally-Ducted | HMH72B341 | AE(D,N,U)+DM36A34+TDR |  | 31400 | 18.3 | 10.3 | 8.4 | 33000 | 26200 | 79.39% | 2.65 | 24400 | R-410A
214056957 | 2.62 | Yes | No | COLEMAN | HRCU-A-CB (Split System: Heat Pump with Remote Outdoor Unit-Air-Source) | Centrally-Ducted | HMH72B341 | AE(D,N,U)+DM36A36+TDR |  | 31400 | 18.3 | 10.3 | 8.4 | 33000 | 26200 | 79.39% | 2.65 | 24400 | R-410A
214056958 | 2.62 | Yes | No | LUXAIRE | HRCU-A-CB (Split System: Heat Pump with Remote Outdoor Unit-Air-Source) | Centrally-Ducted | HMH72B341 | AE(D,N,U)+DM36A34+TDR |  | 31400 | 18.3 | 10.3 | 8.4 | 33000 | 26200 | 79.39% | 2.65 | 24400 | R-410A
214056959 | 2.62 | Yes | No | LUXAIRE | HRCU-A-CB (Split System: Heat Pump with Remote Outdoor Unit-Air-Source) | Centrally-Ducted | HMH72B341 | AE(D,N,U)+DM36A36+TDR |  | 31400 | 18.3 | 10.3 | 8.4 | 33000 | 26200 | 79.39% | 2.65 | 24400 | R-410A
214056970 | 1.92 | Yes | No | TRANE | HRCU-A-C (Split System: Heat Pump with Remote Outdoor Unit with No Indoor Fan --Air Source) | Centrally-Ducted | 4TXD2036A10NU** | D(A,C,E)24A44+TDR |  | 23000 | 15.2 | 11 | 8.5 | 24000 | 21600 | 90% | 1.8 | 14900 | R-410A
214056971 | 2.67 | No | No | TRANE | HRCU-A-C (Split System: Heat Pump with Remote Outdoor Unit with No Indoor Fan --Air Source) | Centrally-Ducted | 4TXD2036A10NU** | D(A,C,E)36B34+TDR |  | 32000 | 15.2 | 9.5 | 8.5 | 34000 | 24000 | 70.59% | 1.8 | 15000 | R-410A
214056972 | 3.92 | No | No | TRANE | HRCU-A-C (Split System: Heat Pump with Remote Outdoor Unit with No Indoor Fan --Air Source) | Centrally-Ducted | 4TXD2060A10NU** | C(A,C,D,E)48C44+TDR |  | 47000 | 15.2 | 10 | 8.5 | 48000 | 33600 | 70% | 1.8 | 31200 | R-410A
214056973 | 4.21 | No | No | TRANE | HRCU-A-C (Split System: Heat Pump with Remote Outdoor Unit with No Indoor Fan --Air Source) | Centrally-Ducted | 4TXD2060A10NU** | C(A,C,D,E)60B44+TDR |  | 50500 | 15.2 | 9.5 | 8.5 | 53000 | 37200 | 70.19% | 1.8 | 35200 | R-410A
214056974 | 1.92 | Yes | No | American Standard | HRCU-A-C (Split System: Heat Pump with Remote Outdoor Unit with No Indoor Fan --Air Source) | Centrally-Ducted | 4TXD2036A10NU** | D(A,C,E)24A44+TDR |  | 23000 | 15.2 | 11 | 8.5 | 24000 | 21600 | 90% | 1.8 | 14900 | R-410A
214056975 | 2.67 | No | No | American Standard | HRCU-A-C (Split System: Heat Pump with Remote Outdoor Unit with No Indoor Fan --Air Source) | Centrally-Ducted | 4TXD2036A10NU** | D(A,C,E)36B34+TDR |  | 32000 | 15.2 | 9.5 | 8.5 | 34000 | 24000 | 70.59% | 1.8 | 15000 | R-410A
214056976 | 3.92 | No | No | American Standard | HRCU-A-C (Split System: Heat Pump with Remote Outdoor Unit with No Indoor Fan --Air Source) | Centrally-Ducted | 4TXD2060A10NU** | C(A,C,D,E)48C44+TDR |  | 47000 | 15.2 | 10 | 8.5 | 48000 | 33600 | 70% | 1.8 | 31200 | R-410A
214056977 | 4.21 | No | No | American Standard | HRCU-A-C (Split System: Heat Pump with Remote Outdoor Unit with No Indoor Fan --Air Source) | Centrally-Ducted | 4TXD2060A10NU** | C(A,C,D,E)60B44+TDR |  | 50500 | 15.2 | 9.5 | 8.5 | 53000 | 37200 | 70.19% | 1.8 | 35200 | R-410A
214056978 | 1.9 | Yes | Yes | GREE | HRCU-A-CB (Split System: Heat Pump with Remote Outdoor Unit-Air-Source) | Centrally-Ducted | FLEXX36HP230V1AO | L(E,G)M24C4 |  | 22800 | 17 | 11.9 | 8.7 | 23800 | 22000 | 92.44% | 1.8 | 15900 | R-410A
214056979 | 1.93 | Yes | Yes | GREE | HRCU-A-CB (Split System: Heat Pump with Remote Outdoor Unit-Air-Source) | Centrally-Ducted | FLEXX36HP230V1AO | L(E,G)M24D4 |  | 23200 | 17 | 12 | 8.8 | 24000 | 22000 | 91.67% | 1.8 | 16000 | R-410A
214056980 | 1.9 | Yes | Yes | GREE | HRCU-A-CB (Split System: Heat Pump with Remote Outdoor Unit-Air-Source) | Centrally-Ducted | FLEXX36HP230V1AO | L(E,G)M24G4 |  | 22800 | 17 | 11.9 | 8.7 | 23800 | 22000 | 92.44% | 1.8 | 15900 | R-410A
214056981 | 1.93 | Yes | Yes | GREE | HRCU-A-CB (Split System: Heat Pump with Remote Outdoor Unit-Air-Source) | Centrally-Ducted | FLEXX36HP230V1AO | L(E,G)M24H4 |  | 23200 | 17 | 12 | 8.8 | 24000 | 22000 | 91.67% | 1.8 | 16000 | R-410A
214056982 | 2.73 | Yes | Yes | GREE | HRCU-A-CB (Split System: Heat Pump with Remote Outdoor Unit-Air-Source) | Centrally-Ducted | FLEXX36HP230V1AO | L(E,G)M36B4 |  | 32800 | 16 | 10 | 8.9 | 35000 | 28000 | 80% | 1.8 | 24000 | R-410A
214056983 | 2.77 | Yes | Yes | GREE | HRCU-A-CB (Split System: Heat Pump with Remote Outdoor Unit-Air-Source) | Centrally-Ducted | FLEXX36HP230V1AO | L(E,G)M36C4 |  | 33200 | 16 | 10 | 9 | 35000 | 28000 | 80% | 1.8 | 24000 | R-410A
214056984 | 4 | Yes | Yes | GREE | HRCU-A-CB (Split System: Heat Pump with Remote Outdoor Unit-Air-Source) | Centrally-Ducted | FLEXX60HP230V1AO | L(E,G)M48I4 |  | 48000 | 17 | 11 | 9 | 48000 | 39000 | 81.25% | 1.8 | 31400 | R-410A
214056985 | 4 | Yes | Yes | GREE | HRCU-A-CB (Split System: Heat Pump with Remote Outdoor Unit-Air-Source) | Centrally-Ducted | FLEXX60HP230V1AO | L(E,G)M48J4 |  | 48000 | 17 | 11 | 9 | 48000 | 39000 | 81.25% | 1.8 | 31400 | R-410A
214056986 | 4.5 | Yes | No | GREE | HRCU-A-CB (Split System: Heat Pump with Remote Outdoor Unit-Air-Source) | Centrally-Ducted | FLEXX60HP230V1AO | L(E,G)M60D4 |  | 54000 | 15.8 | 10.3 | 9 | 54000 | 41000 | 75.93% | 1.8 | 36000 | R-410A
214056987 | 4.5 | Yes | No | GREE | HRCU-A-CB (Split System: Heat Pump with Remote Outdoor Unit-Air-Source) | Centrally-Ducted | FLEXX60HP230V1AO | L(E,G)M60E4 |  | 54000 | 15.8 | 10.4 | 9 | 54000 | 41000 | 75.93% | 1.8 | 36000 | R-410A
214056988 | 4.5 | Yes | No | GREE | HRCU-A-CB (Split System: Heat Pump with Remote Outdoor Unit-Air-Source) | Centrally-Ducted | FLEXX60HP230V1AO | L(E,G)M60I4 |  | 54000 | 15.8 | 10.3 | 9 | 54000 | 41000 | 75.93% | 1.8 | 36000 | R-410A
214056989 | 4.5 | Yes | No | GREE | HRCU-A-CB (Split System: Heat Pump with Remote Outdoor Unit-Air-Source) | Centrally-Ducted | FLEXX60HP230V1AO | L(E,G)M60J4 |  | 54000 | 15.8 | 10.4 | 9 | 54000 | 41000 | 75.93% | 1.8 | 36000 | R-410A
214056990 | 1.9 | Yes | Yes | GE Appliances | HRCU-A-CB (Split System: Heat Pump with Remote Outdoor Unit-Air-Source) | Centrally-Ducted | AUH2436ZGDA* | L(E,G)M24C4 |  | 22800 | 17 | 11.9 | 8.7 | 23800 | 22000 | 92.44% | 1.8 | 15900 | R-410A
214056991 | 1.93 | Yes | Yes | GE Appliances | HRCU-A-CB (Split System: Heat Pump with Remote Outdoor Unit-Air-Source) | Centrally-Ducted | AUH2436ZGDA* | L(E,G)M24D4 |  | 23200 | 17 | 12 | 8.8 | 24000 | 22000 | 91.67% | 1.8 | 16000 | R-410A
214056992 | 1.9 | Yes | Yes | GE Appliances | HRCU-A-CB (Split System: Heat Pump with Remote Outdoor Unit-Air-Source) | Centrally-Ducted | AUH2436ZGDA* | L(E,G)M24G4 |  | 22800 | 17 | 11.9 | 8.7 | 23800 | 22000 | 92.44% | 1.8 | 15900 | R-410A
214056993 | 1.93 | Yes | Yes | GE Appliances | HRCU-A-CB (Split System: Heat Pump with Remote Outdoor Unit-Air-Source) | Centrally-Ducted | AUH2436ZGDA* | L(E,G)M24H4 |  | 23200 | 17 | 12 | 8.8 | 24000 | 22000 | 91.67% | 1.8 | 16000 | R-410A
214056994 | 4 | Yes | Yes | GE Appliances | HRCU-A-CB (Split System: Heat Pump with Remote Outdoor Unit-Air-Source) | Centrally-Ducted | AUH4860ZGDA* | L(E,G)M48I4 |  | 48000 | 17 | 11 | 9 | 48000 | 39000 | 81.25% | 1.8 | 31400 | R-410A
214056995 | 4 | Yes | Yes | GE Appliances | HRCU-A-CB (Split System: Heat Pump with Remote Outdoor Unit-Air-Source) | Centrally-Ducted | AUH4860ZGDA* | L(E,G)M48J4 |  | 48000 | 17 | 11 | 9 | 48000 | 39000 | 81.25% | 1.8 | 31400 | R-410A
214061403 | 1.82 | No | No | YORK | HRCU-A-CB (Split System: Heat Pump with Remote Outdoor Unit-Air-Source) | Centrally-Ducted | HMH72B241 | AD-35(P,U)*****1+TXV | Y82E080B12LMPS1 | 21800 | 17 | 9.5 | 8.1 | 22000 | 15600 | 70.91% | 1.86 | 14500 | R-410A
214061404 | 1.82 | No | No | YORK | HRCU-A-CB (Split System: Heat Pump with Remote Outdoor Unit-Air-Source) | Centrally-Ducted | HMH72B241 | AD-35(P,U)*****9 | Y82E080B12LMPS1 | 21800 | 17 | 9.5 | 8.1 | 22000 | 15600 | 70.91% | 1.86 | 14500 | R-410A
214061405 | 1.82 | No | No | YORK | HRCU-A-CB (Split System: Heat Pump with Remote Outdoor Unit-Air-Source) | Centrally-Ducted | HMH72B241 | AD-37(P,U)*****1+TXV | Y82E080B12LMPS1 | 21800 | 17 | 9.5 | 8.1 | 22000 | 15600 | 70.91% | 1.86 | 14500 | R-410A
214061406 | 1.82 | No | No | YORK | HRCU-A-CB (Split System: Heat Pump with Remote Outdoor Unit-Air-Source) | Centrally-Ducted | HMH72B241 | AD-37(P,U)*****9 | Y82E080B12LMPS1 | 21800 | 17 | 9.5 | 8.1 | 22000 | 15600 | 70.91% | 1.86 | 14500 | R-410A
214061407 | 1.82 | No | No | YORK | HRCU-A-CB (Split System: Heat Pump with Remote Outdoor Unit-Air-Source) | Centrally-Ducted | HMH72B241 | AD-35H*****9 | Y82E080B12LMPS1 | 21800 | 17 | 9.5 | 8.1 | 22000 | 15600 | 70.91% | 1.86 | 14500 | R-410A
214061408 | 1.82 | No | No | YORK | HRCU-A-CB (Split System: Heat Pump with Remote Outdoor Unit-Air-Source) | Centrally-Ducted | HMH72B241 | AD-34(P,U)*****1+TXV | Y82E080B12LMPS1 | 21800 | 17 | 9.5 | 8.1 | 22000 | 15600 | 70.91% | 1.86 | 14500 | R-410A
214061409 | 1.82 | No | No | YORK | HRCU-A-CB (Split System: Heat Pump with Remote Outdoor Unit-Air-Source) | Centrally-Ducted | HMH72B241 | AD-34(P,U)*****9 | Y82E080B12LMPS1 | 21800 | 17 | 9.5 | 8.1 | 22000 | 15600 | 70.91% | 1.86 | 14500 | R-410A
214061410 | 2.77 | No | No | YORK | HRCU-A-CB (Split System: Heat Pump with Remote Outdoor Unit-Air-Source) | Centrally-Ducted | HMH72B341 | AD-34H*****9 | Y82E080B12LMPS1 | 33200 | 18 | 9.5 | 8.5 | 31400 | 23000 | 73.25% | 2.04 | 25400 | R-410A
214061411 | 2.77 | No | No | YORK | HRCU-A-CB (Split System: Heat Pump with Remote Outdoor Unit-Air-Source) | Centrally-Ducted | HMH72B341 | AD-36(P,U)*****9 | Y82E080B12LMPS1 | 33200 | 18 | 9.5 | 8.5 | 31400 | 23000 | 73.25% | 2.04 | 25400 | R-410A
214061412 | 2.77 | No | No | YORK | HRCU-A-CB (Split System: Heat Pump with Remote Outdoor Unit-Air-Source) | Centrally-Ducted | HMH72B341 | AD-35(P,U)*****1+TXV | Y82E080B12LMPS1 | 33200 | 18 | 9.5 | 8.5 | 31400 | 23000 | 73.25% | 2.04 | 25400 | R-410A
214061413 | 2.77 | No | No | YORK | HRCU-A-CB (Split System: Heat Pump with Remote Outdoor Unit-Air-Source) | Centrally-Ducted | HMH72B341 | AD-35(P,U)*****9 | Y82E080B12LMPS1 | 33200 | 18 | 9.5 | 8.5 | 31400 | 23000 | 73.25% | 2.04 | 25400 | R-410A
214061414 | 2.77 | No | No | YORK | HRCU-A-CB (Split System: Heat Pump with Remote Outdoor Unit-Air-Source) | Centrally-Ducted | HMH72B341 | AD-36H*****9 | Y82E080B12LMPS1 | 33200 | 18 | 9.5 | 8.5 | 31400 | 23000 | 73.25% | 2.04 | 25400 | R-410A
214061415 | 2.77 | No | No | YORK | HRCU-A-CB (Split System: Heat Pump with Remote Outdoor Unit-Air-Source) | Centrally-Ducted | HMH72B341 | AD-37(P,U)*****1+TXV | Y82E080B12LMPS1 | 33200 | 18 | 9.5 | 8.5 | 31400 | 23000 | 73.25% | 2.04 | 25400 | R-410A
214061416 | 2.77 | No | No | YORK | HRCU-A-CB (Split System: Heat Pump with Remote Outdoor Unit-Air-Source) | Centrally-Ducted | HMH72B341 | AD-37(P,U)*****9 | Y82E080B12LMPS1 | 33200 | 18 | 9.5 | 8.5 | 31400 | 23000 | 73.25% | 2.04 | 25400 | R-410A
214061417 | 2.77 | No | No | YORK | HRCU-A-CB (Split System: Heat Pump with Remote Outdoor Unit-Air-Source) | Centrally-Ducted | HMH72B341 | AD-35H*****9 | Y82E080B12LMPS1 | 33200 | 18 | 9.5 | 8.5 | 31400 | 23000 | 73.25% | 2.04 | 25400 | R-410A
214061418 | 2.77 | No | No | YORK | HRCU-A-CB (Split System: Heat Pump with Remote Outdoor Unit-Air-Source) | Centrally-Ducted | HMH72B341 | AD-34(P,U)*****1+TXV | Y82E080B12LMPS1 | 33200 | 18 | 9.5 | 8.5 | 31400 | 23000 | 73.25% | 2.04 | 25400 | R-410A
214061419 | 2.77 | No | No | YORK | HRCU-A-CB (Split System: Heat Pump with Remote Outdoor Unit-Air-Source) | Centrally-Ducted | HMH72B341 | AD-33(P,U)*****9 | Y82E080B12LMPS1 | 33200 | 18 | 9.5 | 8.5 | 31400 | 23000 | 73.25% | 2.04 | 25400 | R-410A
214061420 | 2.77 | No | No | YORK | HRCU-A-CB (Split System: Heat Pump with Remote Outdoor Unit-Air-Source) | Centrally-Ducted | HMH72B341 | AD-32(P,U)*****9 | Y82E080B12LMPS1 | 33200 | 18 | 9.5 | 8.5 | 31400 | 23000 | 73.25% | 2.04 | 25400 | R-410A
214061421 | 2.68 | No | No | YORK | HRCU-A-CB (Split System: Heat Pump with Remote Outdoor Unit-Air-Source) | Centrally-Ducted | HMH72B341 | AD-34H*****9 | Y82E080C16LMPS1 | 32200 | 17 | 9 | 8.15 | 31000 | 22800 | 73.55% | 2 | 24000 | R-410A
214061422 | 2.67 | No | No | YORK | HRCU-A-CB (Split System: Heat Pump with Remote Outdoor Unit-Air-Source) | Centrally-Ducted | HMH72B341 | AD-36(P,U)*****9 | Y82E080C16LMPS1 | 32000 | 17 | 9 | 8.15 | 31000 | 22800 | 73.55% | 2 | 24000 | R-410A
214061423 | 2.8 | No | No | YORK | HRCU-A-CB (Split System: Heat Pump with Remote Outdoor Unit-Air-Source) | Centrally-Ducted | HMH72B341 | AD-35(P,U)*****1+TXV | Y82E080C16LMPS1 | 33600 | 18 | 9.5 | 8.5 | 31400 | 22800 | 72.61% | 2.08 | 25600 | R-410A
214061424 | 2.8 | No | No | YORK | HRCU-A-CB (Split System: Heat Pump with Remote Outdoor Unit-Air-Source) | Centrally-Ducted | HMH72B341 | AD-35(P,U)*****9 | Y82E080C16LMPS1 | 33600 | 18 | 9.5 | 8.5 | 31400 | 22800 | 72.61% | 2.08 | 25600 | R-410A
214061425 | 2.83 | No | No | YORK | HRCU-A-CB (Split System: Heat Pump with Remote Outdoor Unit-Air-Source) | Centrally-Ducted | HMH72B341 | AD-36H*****9 | Y82E080C16LMPS1 | 34000 | 18 | 9.5 | 8.5 | 31800 | 23600 | 74.21% | 2.1 | 24200 | R-410A
214061426 | 2.8 | No | No | YORK | HRCU-A-CB (Split System: Heat Pump with Remote Outdoor Unit-Air-Source) | Centrally-Ducted | HMH72B341 | AD-37(P,U)*****1+TXV | Y82E080C16LMPS1 | 33600 | 18 | 9.5 | 8.5 | 31400 | 22800 | 72.61% | 2.08 | 25600 | R-410A
214061427 | 2.8 | No | No | YORK | HRCU-A-CB (Split System: Heat Pump with Remote Outdoor Unit-Air-Source) | Centrally-Ducted | HMH72B341 | AD-37(P,U)*****9 | Y82E080C16LMPS1 | 33600 | 18 | 9.5 | 8.5 | 31400 | 22800 | 72.61% | 2.08 | 25600 | R-410A
214061428 | 2.8 | No | No | YORK | HRCU-A-CB (Split System: Heat Pump with Remote Outdoor Unit-Air-Source) | Centrally-Ducted | HMH72B341 | AD-35H*****9 | Y82E080C16LMPS1 | 33600 | 18 | 9.5 | 8.5 | 31400 | 22800 | 72.61% | 2.08 | 25600 | R-410A
214061429 | 2.7 | No | No | YORK | HRCU-A-CB (Split System: Heat Pump with Remote Outdoor Unit-Air-Source) | Centrally-Ducted | HMH72B341 | AD-34(P,U)*****1+TXV | Y82E080C16LMPS1 | 32400 | 17 | 9 | 8.25 | 31000 | 22800 | 73.55% | 2.02 | 24000 | R-410A
214061430 | 2.7 | No | No | YORK | HRCU-A-CB (Split System: Heat Pump with Remote Outdoor Unit-Air-Source) | Centrally-Ducted | HMH72B341 | AD-34(P,U)*****9 | Y82E080C16LMPS1 | 32400 | 17 | 9 | 8.25 | 31000 | 22800 | 73.55% | 2.02 | 24000 | R-410A
214061431 | 2.83 | No | No | YORK | HRCU-A-CB (Split System: Heat Pump with Remote Outdoor Unit-Air-Source) | Centrally-Ducted | HMH72B341 | AD-33(P,U)*****9 | Y82E080C16LMPS1 | 34000 | 18 | 9.5 | 8.5 | 31800 | 23600 | 74.21% | 2.1 | 24200 | R-410A
214061432 | 2.83 | No | No | YORK | HRCU-A-CB (Split System: Heat Pump with Remote Outdoor Unit-Air-Source) | Centrally-Ducted | HMH72B341 | AD-32(P,U)*****9 | Y82E080C16LMPS1 | 34000 | 18 | 9.5 | 8.5 | 31800 | 23600 | 74.21% | 2.1 | 24200 | R-410A
214061433 | 2.7 | No | No | YORK | HRCU-A-CB (Split System: Heat Pump with Remote Outdoor Unit-Air-Source) | Centrally-Ducted | HMH72B341 | AD-34H*****9 | Y82E100C16LMPS1 | 32400 | 17 | 9.5 | 8.5 | 30400 | 22400 | 73.68% | 2.02 | 24600 | R-410A
214061434 | 2.7 | No | No | YORK | HRCU-A-CB (Split System: Heat Pump with Remote Outdoor Unit-Air-Source) | Centrally-Ducted | HMH72B341 | AD-36(P,U)*****9 | Y82E100C16LMPS1 | 32400 | 17 | 9.5 | 8.5 | 30400 | 22400 | 73.68% | 2.02 | 24600 | R-410A
214061435 | 2.78 | No | No | YORK | HRCU-A-CB (Split System: Heat Pump with Remote Outdoor Unit-Air-Source) | Centrally-Ducted | HMH72B341 | AD-35(P,U)*****1+TXV | Y82E100C16LMPS1 | 33400 | 18 | 9.5 | 8.5 | 31400 | 23000 | 73.25% | 2.06 | 25600 | R-410A
214061436 | 2.78 | No | No | YORK | HRCU-A-CB (Split System: Heat Pump with Remote Outdoor Unit-Air-Source) | Centrally-Ducted | HMH72B341 | AD-35(P,U)*****9 | Y82E100C16LMPS1 | 33400 | 18 | 9.5 | 8.5 | 31400 | 23000 | 73.25% | 2.06 | 25600 | R-410A
214061437 | 2.83 | No | No | YORK | HRCU-A-CB (Split System: Heat Pump with Remote Outdoor Unit-Air-Source) | Centrally-Ducted | HMH72B341 | AD-36H*****9 | Y82E100C16LMPS1 | 34000 | 18 | 9.5 | 8.5 | 31800 | 23800 | 74.84% | 2.12 | 24600 | R-410A
214061438 | 2.78 | No | No | YORK | HRCU-A-CB (Split System: Heat Pump with Remote Outdoor Unit-Air-Source) | Centrally-Ducted | HMH72B341 | AD-37(P,U)*****1+TXV | Y82E100C16LMPS1 | 33400 | 18 | 9.5 | 8.5 | 31400 | 23000 | 73.25% | 2.06 | 25600 | R-410A
214061439 | 2.78 | No | No | YORK | HRCU-A-CB (Split System: Heat Pump with Remote Outdoor Unit-Air-Source) | Centrally-Ducted | HMH72B341 | AD-37(P,U)*****9 | Y82E100C16LMPS1 | 33400 | 18 | 9.5 | 8.5 | 31400 | 23000 | 73.25% | 2.06 | 25600 | R-410A
214061440 | 2.78 | No | No | YORK | HRCU-A-CB (Split System: Heat Pump with Remote Outdoor Unit-Air-Source) | Centrally-Ducted | HMH72B341 | AD-35H*****9 | Y82E100C16LMPS1 | 33400 | 18 | 9.5 | 8.5 | 31400 | 23000 | 73.25% | 2.06 | 25600 | R-410A
214061441 | 2.7 | No | No | YORK | HRCU-A-CB (Split System: Heat Pump with Remote Outdoor Unit-Air-Source) | Centrally-Ducted | HMH72B341 | AD-34(P,U)*****1+TXV | Y82E100C16LMPS1 | 32400 | 17 | 9.5 | 8.5 | 30400 | 22400 | 73.68% | 2.02 | 24600 | R-410A
214061442 | 2.7 | No | No | YORK | HRCU-A-CB (Split System: Heat Pump with Remote Outdoor Unit-Air-Source) | Centrally-Ducted | HMH72B341 | AD-34(P,U)*****9 | Y82E100C16LMPS1 | 32400 | 17 | 9.5 | 8.5 | 30400 | 22400 | 73.68% | 2.02 | 24600 | R-410A
214061443 | 2.83 | No | No | YORK | HRCU-A-CB (Split System: Heat Pump with Remote Outdoor Unit-Air-Source) | Centrally-Ducted | HMH72B341 | AD-33(P,U)*****9 | Y82E100C16LMPS1 | 34000 | 18 | 9.5 | 8.5 | 31800 | 23800 | 74.84% | 2.12 | 24600 | R-410A
214061444 | 2.83 | No | No | YORK | HRCU-A-CB (Split System: Heat Pump with Remote Outdoor Unit-Air-Source) | Centrally-Ducted | HMH72B341 | AD-32(P,U)*****9 | Y82E100C16LMPS1 | 34000 | 18 | 9.5 | 8.5 | 31800 | 23800 | 74.84% | 2.12 | 24600 | R-410A
214061445 | 2.73 | No | No | YORK | HRCU-A-CB (Split System: Heat Pump with Remote Outdoor Unit-Air-Source) | Centrally-Ducted | HMH72B341 | AD-34H*****9 | Y82E100C20LMPS1 | 32800 | 18 | 9 | 8.2 | 31600 | 23200 | 73.42% | 2.02 | 24000 | R-410A
214061446 | 2.8 | No | No | YORK | HRCU-A-CB (Split System: Heat Pump with Remote Outdoor Unit-Air-Source) | Centrally-Ducted | HMH72B341 | AD-35(P,U)*****1+TXV | Y82E100C20LMPS1 | 33600 | 18 | 9.5 | 8.5 | 31400 | 22800 | 72.61% | 2.08 | 25400 | R-410A
214061447 | 2.8 | No | No | YORK | HRCU-A-CB (Split System: Heat Pump with Remote Outdoor Unit-Air-Source) | Centrally-Ducted | HMH72B341 | AD-35(P,U)*****9 | Y82E100C20LMPS1 | 33600 | 18 | 9.5 | 8.5 | 31400 | 22800 | 72.61% | 2.08 | 25400 | R-410A
214061448 | 2.83 | No | No | YORK | HRCU-A-CB (Split System: Heat Pump with Remote Outdoor Unit-Air-Source) | Centrally-Ducted | HMH72B341 | AD-36H*****9 | Y82E100C20LMPS1 | 34000 | 18 | 9.5 | 8.5 | 31800 | 23200 | 72.96% | 2.08 | 24000 | R-410A
214061449 | 2.8 | No | No | YORK | HRCU-A-CB (Split System: Heat Pump with Remote Outdoor Unit-Air-Source) | Centrally-Ducted | HMH72B341 | AD-37(P,U)*****1+TXV | Y82E100C20LMPS1 | 33600 | 18 | 9.5 | 8.5 | 31400 | 22800 | 72.61% | 2.08 | 25400 | R-410A
214061450 | 2.8 | No | No | YORK | HRCU-A-CB (Split System: Heat Pump with Remote Outdoor Unit-Air-Source) | Centrally-Ducted | HMH72B341 | AD-37(P,U)*****9 | Y82E100C20LMPS1 | 33600 | 18 | 9.5 | 8.5 | 31400 | 22800 | 72.61% | 2.08 | 25400 | R-410A
214061451 | 2.8 | No | No | YORK | HRCU-A-CB (Split System: Heat Pump with Remote Outdoor Unit-Air-Source) | Centrally-Ducted | HMH72B341 | AD-35H*****9 | Y82E100C20LMPS1 | 33600 | 18 | 9.5 | 8.5 | 31400 | 22800 | 72.61% | 2.08 | 25400 | R-410A
214061452 | 2.83 | No | No | YORK | HRCU-A-CB (Split System: Heat Pump with Remote Outdoor Unit-Air-Source) | Centrally-Ducted | HMH72B341 | AD-33(P,U)*****9 | Y82E100C20LMPS1 | 34000 | 18 | 9.5 | 8.5 | 31800 | 23200 | 72.96% | 2.08 | 24000 | R-410A
214061453 | 2.83 | No | No | YORK | HRCU-A-CB (Split System: Heat Pump with Remote Outdoor Unit-Air-Source) | Centrally-Ducted | HMH72B341 | AD-32(P,U)*****9 | Y82E100C20LMPS1 | 34000 | 18 | 9.5 | 8.5 | 31800 | 23200 | 72.96% | 2.08 | 24000 | R-410A
214061455 | 2.8 | No | No | YORK | HRCU-A-CB (Split System: Heat Pump with Remote Outdoor Unit-Air-Source) | Centrally-Ducted | HMH72B341 | AD-35(P,U)*****1+TXV | Y82E120C20LMPS1 | 33600 | 18 | 9.5 | 8.5 | 31400 | 23000 | 73.25% | 2.06 | 25600 | R-410A
214061456 | 2.8 | No | No | YORK | HRCU-A-CB (Split System: Heat Pump with Remote Outdoor Unit-Air-Source) | Centrally-Ducted | HMH72B341 | AD-35(P,U)*****9 | Y82E120C20LMPS1 | 33600 | 18 | 9.5 | 8.5 | 31400 | 23000 | 73.25% | 2.06 | 25600 | R-410A
214061457 | 2.83 | No | No | YORK | HRCU-A-CB (Split System: Heat Pump with Remote Outdoor Unit-Air-Source) | Centrally-Ducted | HMH72B341 | AD-36H*****9 | Y82E120C20LMPS1 | 34000 | 18 | 9.5 | 8.5 | 31800 | 23800 | 74.84% | 2.12 | 24600 | R-410A
214061458 | 2.8 | No | No | YORK | HRCU-A-CB (Split System: Heat Pump with Remote Outdoor Unit-Air-Source) | Centrally-Ducted | HMH72B341 | AD-37(P,U)*****1+TXV | Y82E120C20LMPS1 | 33600 | 18 | 9.5 | 8.5 | 31400 | 23000 | 73.25% | 2.06 | 25600 | R-410A
214061459 | 2.8 | No | No | YORK | HRCU-A-CB (Split System: Heat Pump with Remote Outdoor Unit-Air-Source) | Centrally-Ducted | HMH72B341 | AD-37(P,U)*****9 | Y82E120C20LMPS1 | 33600 | 18 | 9.5 | 8.5 | 31400 | 23000 | 73.25% | 2.06 | 25600 | R-410A
214061460 | 2.8 | No | No | YORK | HRCU-A-CB (Split System: Heat Pump with Remote Outdoor Unit-Air-Source) | Centrally-Ducted | HMH72B341 | AD-35H*****9 | Y82E120C20LMPS1 | 33600 | 18 | 9.5 | 8.5 | 31400 | 23000 | 73.25% | 2.06 | 25600 | R-410A
214061461 | 2.83 | No | No | YORK | HRCU-A-CB (Split System: Heat Pump with Remote Outdoor Unit-Air-Source) | Centrally-Ducted | HMH72B341 | AD-33(P,U)*****9 | Y82E120C20LMPS1 | 34000 | 18 | 9.5 | 8.5 | 31800 | 23800 | 74.84% | 2.12 | 24600 | R-410A
214061462 | 2.83 | No | No | YORK | HRCU-A-CB (Split System: Heat Pump with Remote Outdoor Unit-Air-Source) | Centrally-Ducted | HMH72B341 | AD-32(P,U)*****9 | Y82E120C20LMPS1 | 34000 | 18 | 9.5 | 8.5 | 31800 | 23800 | 74.84% | 2.12 | 24600 | R-410A
214061498 | 1.97 | Yes | Yes | DUCANE | HRCU-A-CB (Split System: Heat Pump with Remote Outdoor Unit-Air-Source) | Centrally-Ducted | 4HP18V36P | A30VBA+TXV | 97G2DF045BE12 | 23600 | 17 | 12 | 8.35 | 22400 | 16300 | 72.77% | 2.12 | 16000 | R-410A
214061499 | 2 | Yes | Yes | DUCANE | HRCU-A-CB (Split System: Heat Pump with Remote Outdoor Unit-Air-Source) | Centrally-Ducted | 4HP18V36P | A36VDA+TXV | 97G2DF045BE12 | 24000 | 18 | 12 | 8.5 | 22400 | 16300 | 72.77% | 2.16 | 16000 | R-410A
214061500 | 1.95 | Yes | Yes | DUCANE | HRCU-A-CB (Split System: Heat Pump with Remote Outdoor Unit-Air-Source) | Centrally-Ducted | 4HP18V36P | A30VBA+TXV | 97G2DF070BE16 | 23400 | 17 | 12 | 8.35 | 22400 | 16300 | 72.77% | 2.12 | 16000 | R-410A
214061501 | 1.98 | Yes | Yes | DUCANE | HRCU-A-CB (Split System: Heat Pump with Remote Outdoor Unit-Air-Source) | Centrally-Ducted | 4HP18V36P | A36VDA+TXV | 97G2DF070BE16 | 23800 | 18 | 12 | 8.5 | 22400 | 16300 | 72.77% | 2.16 | 16000 | R-410A
214061528 | 1.95 | Yes | Yes | ARMSTRONG AIR | HRCU-A-CB (Split System: Heat Pump with Remote Outdoor Unit-Air-Source) | Centrally-Ducted | 4SHP18LX136P | A24VBA+TXV | A97DF2E045B12 | 23400 | 17 | 12 | 8.35 | 22400 | 16900 | 75.45% | 2.18 | 16100 | R-410A
214061529 | 1.98 | Yes | Yes | ARMSTRONG AIR | HRCU-A-CB (Split System: Heat Pump with Remote Outdoor Unit-Air-Source) | Centrally-Ducted | 4SHP18LX136P | A36VDA+TXV | A97DF2E045B12 | 23800 | 18 | 12 | 8.5 | 22400 | 16900 | 75.45% | 2.22 | 16100 | R-410A
214061530 | 1.93 | Yes | Yes | ARMSTRONG AIR | HRCU-A-CB (Split System: Heat Pump with Remote Outdoor Unit-Air-Source) | Centrally-Ducted | 4SHP18LX136P | A24VBA+TXV | A97DF2E070B16 | 23200 | 17 | 12 | 8.35 | 22400 | 16900 | 75.45% | 2.18 | 16100 | R-410A
214061531 | 1.97 | Yes | Yes | ARMSTRONG AIR | HRCU-A-CB (Split System: Heat Pump with Remote Outdoor Unit-Air-Source) | Centrally-Ducted | 4SHP18LX136P | A36VDA+TXV | A97DF2E070B16 | 23600 | 18 | 12 | 8.5 | 22400 | 16900 | 75.45% | 2.22 | 16100 | R-410A
214061818 | 2 | No | Yes | LENNOX | HRCU-A-CB (Split System: Heat Pump with Remote Outdoor Unit-Air-Source) | Centrally-Ducted | EL22XPV-024-230A** | HG80936 | EL280UH070E36A* | 24000 | 21 | 13.5 | 8.5 | 22000 | 15400 | 70% | 1.92 | 13700 | R-410A
214061819 | 2 | No | Yes | LENNOX | HRCU-A-CB (Split System: Heat Pump with Remote Outdoor Unit-Air-Source) | Centrally-Ducted | EL22XPV-024-230A** | HG80936 | EL280UH070XE36A* | 24000 | 21 | 13.5 | 8.5 | 22000 | 15400 | 70% | 1.92 | 13700 | R-410A
214061821 | 1.98 | No | Yes | LENNOX | HRCU-A-CB (Split System: Heat Pump with Remote Outdoor Unit-Air-Source) | Centrally-Ducted | EL22XPV-024-230A** | HG80936 | EL296UH070XV36B* | 23800 | 21 | 13.5 | 8.5 | 22000 | 15400 | 70% | 1.92 | 13700 | R-410A
214061831 | 2 | Yes | Yes | LENNOX | HRCU-A-CB (Split System: Heat Pump with Remote Outdoor Unit-Air-Source) | Centrally-Ducted | EL22XPV-024-230A** | HG80936 | ML196UH070XE48B* | 24000 | 16 | 12.5 | 8.2 | 22400 | 15700 | 70.09% | 1.88 | 14000 | R-410A
214061873 | 1.85 | Yes | Yes | LENNOX | HRCU-A-CB (Split System: Heat Pump with Remote Outdoor Unit-Air-Source) | Centrally-Ducted | SL25XPV-024-230A** | HG80936 | EL296UH070XV36B* | 22200 | 23 | 14 | 9.2 | 20000 | 20000 | 100% | 1.84 | 23200 | R-410A
214061874 | 1.85 | Yes | Yes | LENNOX | HRCU-A-CB (Split System: Heat Pump with Remote Outdoor Unit-Air-Source) | Centrally-Ducted | SL25XPV-024-230A** | HG80936 | SL280UH080NV48B* | 22200 | 21 | 14 | 9.1 | 19800 | 20200 | 102% | 1.84 | 23200 | R-410A
214061875 | 1.87 | Yes | Yes | LENNOX | HRCU-A-CB (Split System: Heat Pump with Remote Outdoor Unit-Air-Source) | Centrally-Ducted | SL25XPV-024-230A** | HG80936 | SL280UH090V36B* | 22400 | 23 | 14.5 | 9.3 | 19800 | 20000 | 101% | 1.84 | 23000 | R-410A
214061876 | 1.87 | Yes | Yes | LENNOX | HRCU-A-CB (Split System: Heat Pump with Remote Outdoor Unit-Air-Source) | Centrally-Ducted | SL25XPV-024-230A** | HG80936 | SL280UH090V48B* | 22400 | 22 | 14.5 | 9.3 | 20000 | 20000 | 100% | 1.84 | 23000 | R-410A
214061877 | 1.87 | Yes | Yes | LENNOX | HRCU-A-CB (Split System: Heat Pump with Remote Outdoor Unit-Air-Source) | Centrally-Ducted | SL25XPV-024-230A** | HG80936 | SL280UH090XV48B* | 22400 | 22 | 14.5 | 9.3 | 20000 | 20000 | 100% | 1.84 | 23000 | R-410A
214061907 | 1 | Yes | Yes | VY BUILD | HRCU-A-CB-O | Mini-Splits(Non-Ducted) | VY-GREEN-1200 | VY-GREEN-1200 |  | 12000 | 23 | 13 | 9.5 | 12000 | 9100 | 75.83% | 1.8 | 7600 | R-410A
214061912 | 0.76 | No | Yes | GREE | HRCU-A-CB-O | Mini-Splits(Non-Ducted) | GWH09ATCXB-D6DNA1C/O | GWH09ATCXB-D6DN***/I |  | 9100 | 20.5 | 12.5 | 8.8 | 10000 | 7600 | 76% | 1.94 | 5800 | R-32
214061913 | 2.5 | Yes | No | FRIEDRICH | HRCU-A-C (Split System: Heat Pump with Remote Outdoor Unit with No Indoor Fan --Air Source) | Centrally-Ducted | WFPU18Z363C | DC37A44-210L |  | 30000 | 15.5 | 11.3 | 9.4 | 30000 | 24200 | 80.67% | 2.08 | 23000 | R-410A
214061914 | 3.5 | Yes | No | FRIEDRICH | HRCU-A-C (Split System: Heat Pump with Remote Outdoor Unit with No Indoor Fan --Air Source) | Centrally-Ducted | WFPU18Z483C | DC61A44-245R |  | 42000 | 15.55 | 11.4 | 8.55 | 42000 | 34600 | 82.38% | 1.94 | 31200 | R-410A
214061915 | 1 | No | Yes | GREE | HRCU-A-CB-O | Mini-Splits(Non-Ducted) | GWH12ATCXD-A6DNA1B/O | GWH12AWCXD-A6DN***/I |  | 12000 | 21.5 | 11 | 8.5 | 12000 | 8500 | 70.83% | 1.9 | 7000 | R-32
214062750 | 4.5 | Yes | Yes | TRANE | HRCU-A-CB (Split System: Heat Pump with Remote Outdoor Unit-Air-Source) | Centrally-Ducted | 4TWV0X60A1 | FG49960+P0V0D000M50SC+RP |  | 54000 | 19 | 12 | 8.2 | 49500 | 38500 | 77.78% | 1.75 | 48500 | R-410A
214062751 | 4.5 | Yes | Yes | TRANE | HRCU-A-CB (Split System: Heat Pump with Remote Outdoor Unit-Air-Source) | Centrally-Ducted | 4TWV0X60A1 | FG84960+P0V0D000M50SC+RP |  | 54000 | 19 | 12 | 8.2 | 49500 | 38500 | 77.78% | 1.75 | 48500 | R-410A
214062752 | 4.5 | Yes | Yes | TRANE | HRCU-A-CB (Split System: Heat Pump with Remote Outdoor Unit-Air-Source) | Centrally-Ducted | 4TWV0X60A1 | FG86960+P0V0D000M50SC+RP |  | 54000 | 19 | 12 | 8.2 | 49500 | 38500 | 77.78% | 1.75 | 48500 | R-410A
214063090 | 4.5 | Yes | Yes | TRANE | HRCU-A-CB (Split System: Heat Pump with Remote Outdoor Unit-Air-Source) | Centrally-Ducted | 4TWV8X60A1 | FG49960+P0V0D000M50SC+RP |  | 54000 | 18 | 12 | 8.2 | 49500 | 38500 | 77.78% | 1.75 | 48500 | R-410A
214063091 | 4.5 | Yes | Yes | TRANE | HRCU-A-CB (Split System: Heat Pump with Remote Outdoor Unit-Air-Source) | Centrally-Ducted | 4TWV8X60A1 | FG84960+P0V0D000M50SC+RP |  | 54000 | 18 | 12 | 8.2 | 49500 | 38500 | 77.78% | 1.75 | 48500 | R-410A
214063092 | 4.5 | Yes | Yes | TRANE | HRCU-A-CB (Split System: Heat Pump with Remote Outdoor Unit-Air-Source) | Centrally-Ducted | 4TWV8X60A1 | FG86960+P0V0D000M50SC+RP |  | 54000 | 18 | 12 | 8.2 | 49500 | 38500 | 77.78% | 1.75 | 48500 | R-410A
214063451 | 3.92 | Yes | No | AC PRO.com | HRCU-A-C (Split System: Heat Pump with Remote Outdoor Unit with No Indoor Fan --Air Source) | Centrally-Ducted | AUD60W/A1-D(U) | V,N60H210D509+TD |  | 47000 | 15.2 | 10 | 8.5 | 46000 | 33200 | 72.17% | 1.8 | 30200 | R-410A
214063792 | 1.73 | Yes | No | BOSCH | HRCU-A-CB (Split System: Heat Pump with Remote Outdoor Unit-Air-Source) | Centrally-Ducted | BOVA-24HDN1-M15G | AE(D,N,U)+CM24C24+TDR |  | 20800 | 15.6 | 11.2 | 8.5 | 23600 | 23400 | 99.15% | 2.48 | 20200 | R-410A
214063793 | 1.85 | Yes | Yes | BOSCH | HRCU-A-CB (Split System: Heat Pump with Remote Outdoor Unit-Air-Source) | Centrally-Ducted | BOVA-36HDN1-M20G | AE(D,N,U)+CM24C34+TDR |  | 22200 | 19.8 | 12 | 9.3 | 24000 | 27200 | 113.3% | 2.55 | 22400 | R-410A
214063838 | 1.82 | Yes | Yes | BOSCH | HRCU-A-CB (Split System: Heat Pump with Remote Outdoor Unit-Air-Source) | Centrally-Ducted | BOVA-36HDN1-M20G | D(A,C,E)24B34+TDR | BGH96M060B3A | 21800 | 18 | 11 | 8.5 | 23800 | 22200 | 93.28% | 2.19 | 19500 | R-410A
214063839 | 1.85 | Yes | Yes | BOSCH | HRCU-A-CB (Split System: Heat Pump with Remote Outdoor Unit-Air-Source) | Centrally-Ducted | BOVA-36HDN1-M20G | D(A,C,E)30B34+TDR | BGH96M060B3A | 22200 | 18 | 11.8 | 8.7 | 23800 | 22200 | 93.28% | 2.23 | 19500 | R-410A
214063840 | 1.93 | Yes | Yes | BOSCH | HRCU-A-CB (Split System: Heat Pump with Remote Outdoor Unit-Air-Source) | Centrally-Ducted | BOVA-36HDN1-M20G | D(A,C,E)36C44+TDR | BGH96M060B3A | 23200 | 18 | 12 | 9 | 24000 | 22200 | 92.5% | 2.28 | 19600 | R-410A
214063841 | 1.82 | Yes | Yes | BOSCH | HRCU-A-CB (Split System: Heat Pump with Remote Outdoor Unit-Air-Source) | Centrally-Ducted | BOVA-36HDN1-M20G | D(A,C,E)24B34+TDR | BGH96M060B3B | 21800 | 18 | 11 | 8.5 | 23800 | 22200 | 93.28% | 2.19 | 19500 | R-410A
214063842 | 1.85 | Yes | Yes | BOSCH | HRCU-A-CB (Split System: Heat Pump with Remote Outdoor Unit-Air-Source) | Centrally-Ducted | BOVA-36HDN1-M20G | D(A,C,E)30B34+TDR | BGH96M060B3B | 22200 | 18 | 11.8 | 8.7 | 23800 | 22200 | 93.28% | 2.23 | 19500 | R-410A
214063843 | 1.85 | Yes | Yes | BOSCH | HRCU-A-CB (Split System: Heat Pump with Remote Outdoor Unit-Air-Source) | Centrally-Ducted | BOVA-36HDN1-M20G | D(A,C,E)36A34+TDR | BGH96M060B3B | 22200 | 18 | 11.8 | 8.4 | 23600 | 22200 | 94.07% | 2.17 | 19500 | R-410A
214063844 | 1.88 | Yes | Yes | BOSCH | HRCU-A-CB (Split System: Heat Pump with Remote Outdoor Unit-Air-Source) | Centrally-Ducted | BOVA-36HDN1-M20G | D(A,C,E)36B34+TDR | BGH96M060B3B | 22600 | 18 | 11.9 | 8.8 | 23800 | 22400 | 94.12% | 2.26 | 19600 | R-410A
214063845 | 1.93 | Yes | Yes | BOSCH | HRCU-A-CB (Split System: Heat Pump with Remote Outdoor Unit-Air-Source) | Centrally-Ducted | BOVA-36HDN1-M20G | D(A,C,E)36C44+TDR | BGH96M060B3B | 23200 | 18 | 12 | 9 | 24000 | 22200 | 92.5% | 2.28 | 19600 | R-410A
214063846 | 1.92 | Yes | Yes | BOSCH | HRCU-A-CB (Split System: Heat Pump with Remote Outdoor Unit-Air-Source) | Centrally-Ducted | BOVA-36HDN1-M20G | D(A,C,E)36D34+TDR | BGH96M060B3B | 23000 | 18 | 12 | 9 | 24000 | 22200 | 92.5% | 2.28 | 19600 | R-410A
214063847 | 2.57 | Yes | Yes | BOSCH | HRCU-A-CB (Split System: Heat Pump with Remote Outdoor Unit-Air-Source) | Centrally-Ducted | BOVA-36HDN1-M20G | D(A,C,E)48A34+TDR | BGH96M060B3B | 30800 | 17.5 | 10.5 | 8.6 | 33600 | 26600 | 79.17% | 2.34 | 24800 | R-410A
214063848 | 1.82 | Yes | Yes | BOSCH | HRCU-A-CB (Split System: Heat Pump with Remote Outdoor Unit-Air-Source) | Centrally-Ducted | BOVA-36HDN1-M20G | D(A,C,E)24B34+TDR | BGH96M080B3A | 21800 | 18 | 11 | 8.5 | 23800 | 22200 | 93.28% | 2.19 | 19500 | R-410A
214063849 | 1.85 | Yes | Yes | BOSCH | HRCU-A-CB (Split System: Heat Pump with Remote Outdoor Unit-Air-Source) | Centrally-Ducted | BOVA-36HDN1-M20G | D(A,C,E)30B34+TDR | BGH96M080B3A | 22200 | 18 | 11.8 | 8.7 | 23800 | 22200 | 93.28% | 2.21 | 19500 | R-410A
214063850 | 1.93 | Yes | Yes | BOSCH | HRCU-A-CB (Split System: Heat Pump with Remote Outdoor Unit-Air-Source) | Centrally-Ducted | BOVA-36HDN1-M20G | D(A,C,E)36C44+TDR | BGH96M080B3A | 23200 | 18 | 12 | 9 | 24000 | 22200 | 92.5% | 2.28 | 19600 | R-410A
214063851 | 1.82 | Yes | Yes | BOSCH | HRCU-A-CB (Split System: Heat Pump with Remote Outdoor Unit-Air-Source) | Centrally-Ducted | BOVA-36HDN1-M20G | D(A,C,E)24B34+TDR | BGH96M080B3B | 21800 | 18 | 11 | 8.5 | 23800 | 22200 | 93.28% | 2.19 | 19500 | R-410A
214063852 | 1.85 | Yes | Yes | BOSCH | HRCU-A-CB (Split System: Heat Pump with Remote Outdoor Unit-Air-Source) | Centrally-Ducted | BOVA-36HDN1-M20G | D(A,C,E)30B34+TDR | BGH96M080B3B | 22200 | 18 | 11.8 | 8.7 | 23800 | 22200 | 93.28% | 2.21 | 19500 | R-410A
214063853 | 1.85 | Yes | Yes | BOSCH | HRCU-A-CB (Split System: Heat Pump with Remote Outdoor Unit-Air-Source) | Centrally-Ducted | BOVA-36HDN1-M20G | D(A,C,E)36A34+TDR | BGH96M080B3B | 22200 | 18 | 11.8 | 8.4 | 23600 | 22200 | 94.07% | 2.17 | 19500 | R-410A
214063854 | 1.87 | Yes | Yes | BOSCH | HRCU-A-CB (Split System: Heat Pump with Remote Outdoor Unit-Air-Source) | Centrally-Ducted | BOVA-36HDN1-M20G | D(A,C,E)36B34+TDR | BGH96M080B3B | 22400 | 18 | 11.9 | 8.8 | 23800 | 22400 | 94.12% | 2.26 | 19600 | R-410A
214063855 | 1.93 | Yes | Yes | BOSCH | HRCU-A-CB (Split System: Heat Pump with Remote Outdoor Unit-Air-Source) | Centrally-Ducted | BOVA-36HDN1-M20G | D(A,C,E)36C44+TDR | BGH96M080B3B | 23200 | 18 | 12 | 9 | 24000 | 22200 | 92.5% | 2.28 | 19600 | R-410A
214063856 | 1.92 | Yes | Yes | BOSCH | HRCU-A-CB (Split System: Heat Pump with Remote Outdoor Unit-Air-Source) | Centrally-Ducted | BOVA-36HDN1-M20G | D(A,C,E)36D34+TDR | BGH96M080B3B | 23000 | 18 | 12 | 9 | 24000 | 22200 | 92.5% | 2.28 | 19600 | R-410A
214063857 | 2.58 | Yes | Yes | BOSCH | HRCU-A-CB (Split System: Heat Pump with Remote Outdoor Unit-Air-Source) | Centrally-Ducted | BOVA-36HDN1-M20G | D(A,C,E)48A34+TDR | BGH96M080B3B | 31000 | 17.5 | 10.5 | 8.6 | 33600 | 26600 | 79.17% | 2.31 | 24800 | R-410A
214063858 | 2.72 | Yes | Yes | BOSCH | HRCU-A-CB (Split System: Heat Pump with Remote Outdoor Unit-Air-Source) | Centrally-Ducted | BOVA-36HDN1-M20G | D(A,C,E)36C44+TDR | BGH96M080C4A | 32600 | 17.5 | 11 | 9 | 34200 | 26600 | 77.78% | 2.51 | 25000 | R-410A
214063859 | 2.58 | Yes | Yes | BOSCH | HRCU-A-CB (Split System: Heat Pump with Remote Outdoor Unit-Air-Source) | Centrally-Ducted | BOVA-36HDN1-M20G | D(A,C,E)36A34+TDR | BGH96M080C4B | 31000 | 17.5 | 10.7 | 8.6 | 33800 | 26400 | 78.11% | 2.41 | 24800 | R-410A
214063860 | 2.62 | Yes | Yes | BOSCH | HRCU-A-CB (Split System: Heat Pump with Remote Outdoor Unit-Air-Source) | Centrally-Ducted | BOVA-36HDN1-M20G | D(A,C,E)36B34+TDR | BGH96M080C4B | 31400 | 17.5 | 10.8 | 8.7 | 34000 | 26400 | 77.65% | 2.44 | 24800 | R-410A
214063861 | 2.72 | Yes | Yes | BOSCH | HRCU-A-CB (Split System: Heat Pump with Remote Outdoor Unit-Air-Source) | Centrally-Ducted | BOVA-36HDN1-M20G | D(A,C,E)36C44+TDR | BGH96M080C4B | 32600 | 17.5 | 11 | 9 | 34200 | 26600 | 77.78% | 2.51 | 25000 | R-410A
214063862 | 2.68 | Yes | Yes | BOSCH | HRCU-A-CB (Split System: Heat Pump with Remote Outdoor Unit-Air-Source) | Centrally-Ducted | BOVA-36HDN1-M20G | D(A,C,E)36D34+TDR | BGH96M080C4B | 32200 | 17.5 | 11 | 8.9 | 34200 | 26600 | 77.78% | 2.5 | 25000 | R-410A
214063863 | 2.63 | Yes | Yes | BOSCH | HRCU-A-CB (Split System: Heat Pump with Remote Outdoor Unit-Air-Source) | Centrally-Ducted | BOVA-36HDN1-M20G | D(A,C,E)48A34+TDR | BGH96M080C4B | 31600 | 17.5 | 10.9 | 8.6 | 33800 | 26400 | 78.11% | 2.42 | 24800 | R-410A
214063864 | 2.6 | Yes | Yes | BOSCH | HRCU-A-CB (Split System: Heat Pump with Remote Outdoor Unit-Air-Source) | Centrally-Ducted | BOVA-36HDN1-M20G | D(A,C,E)36C44+TDR | BGH96M100C5A | 31200 | 18.5 | 11.9 | 9 | 34200 | 27600 | 80.7% | 2.51 | 25600 | R-410A
214063865 | 2.48 | Yes | Yes | BOSCH | HRCU-A-CB (Split System: Heat Pump with Remote Outdoor Unit-Air-Source) | Centrally-Ducted | BOVA-36HDN1-M20G | D(A,C,E)36A34+TDR | BGH96M100C5B | 29800 | 18.5 | 11 | 8.7 | 34000 | 27400 | 80.59% | 2.43 | 25400 | R-410A
214063866 | 2.52 | Yes | Yes | BOSCH | HRCU-A-CB (Split System: Heat Pump with Remote Outdoor Unit-Air-Source) | Centrally-Ducted | BOVA-36HDN1-M20G | D(A,C,E)36B34+TDR | BGH96M100C5B | 30200 | 18.5 | 11 | 8.8 | 34000 | 27800 | 81.76% | 2.49 | 25600 | R-410A
214063867 | 2.6 | Yes | Yes | BOSCH | HRCU-A-CB (Split System: Heat Pump with Remote Outdoor Unit-Air-Source) | Centrally-Ducted | BOVA-36HDN1-M20G | D(A,C,E)36C44+TDR | BGH96M100C5B | 31200 | 18.5 | 11.9 | 9 | 34200 | 27600 | 80.7% | 2.51 | 25600 | R-410A
214063868 | 2.58 | Yes | Yes | BOSCH | HRCU-A-CB (Split System: Heat Pump with Remote Outdoor Unit-Air-Source) | Centrally-Ducted | BOVA-36HDN1-M20G | D(A,C,E)36D34+TDR | BGH96M100C5B | 31000 | 18.5 | 11.8 | 9 | 34200 | 27600 | 80.7% | 2.51 | 25600 | R-410A
214063869 | 2.53 | Yes | Yes | BOSCH | HRCU-A-CB (Split System: Heat Pump with Remote Outdoor Unit-Air-Source) | Centrally-Ducted | BOVA-36HDN1-M20G | D(A,C,E)48A34+TDR | BGH96M100C5B | 30400 | 18.5 | 11.7 | 8.7 | 34000 | 27400 | 80.59% | 2.43 | 25400 | R-410A
214063910 | 3.29 | Yes | Yes | BOSCH | HRCU-A-CB (Split System: Heat Pump with Remote Outdoor Unit-Air-Source) | Centrally-Ducted | BOVA-60HDN1-M20G | D(A,C,E)48A34+TDR | BGH96M080B3A | 39500 | 17 | 11.4 | 8.5 | 43000 | 39000 | 90.7% | 2.33 | 34800 | R-410A
214063911 | 3.38 | Yes | Yes | BOSCH | HRCU-A-CB (Split System: Heat Pump with Remote Outdoor Unit-Air-Source) | Centrally-Ducted | BOVA-60HDN1-M20G | D(A,C,E)48B44+TDR | BGH96M080B3A | 40500 | 17 | 11 | 8.8 | 43500 | 39500 | 90.8% | 2.4 | 35000 | R-410A
214063912 | 3.46 | Yes | Yes | BOSCH | HRCU-A-CB (Split System: Heat Pump with Remote Outdoor Unit-Air-Source) | Centrally-Ducted | BOVA-60HDN1-M20G | D(A,C,E)48D44+TDR | BGH96M080B3A | 41500 | 17 | 11.7 | 8.8 | 43500 | 39500 | 90.8% | 2.4 | 35000 | R-410A
214063913 | 3.46 | Yes | Yes | BOSCH | HRCU-A-CB (Split System: Heat Pump with Remote Outdoor Unit-Air-Source) | Centrally-Ducted | BOVA-60HDN1-M20G | D(A,C,E)60B44+TDR | BGH96M080B3A | 41500 | 17 | 11.7 | 8.8 | 43500 | 39500 | 90.8% | 2.4 | 35000 | R-410A
214063914 | 3.29 | Yes | Yes | BOSCH | HRCU-A-CB (Split System: Heat Pump with Remote Outdoor Unit-Air-Source) | Centrally-Ducted | BOVA-60HDN1-M20G | D(A,C,E)48A34+TDR | BGH96M080B3B | 39500 | 17 | 11.4 | 8.5 | 43000 | 39000 | 90.7% | 2.33 | 34800 | R-410A
214063915 | 3.38 | Yes | Yes | BOSCH | HRCU-A-CB (Split System: Heat Pump with Remote Outdoor Unit-Air-Source) | Centrally-Ducted | BOVA-60HDN1-M20G | D(A,C,E)48B44+TDR | BGH96M080B3B | 40500 | 17 | 11 | 8.8 | 43500 | 39500 | 90.8% | 2.4 | 35000 | R-410A
214063916 | 3.46 | Yes | Yes | BOSCH | HRCU-A-CB (Split System: Heat Pump with Remote Outdoor Unit-Air-Source) | Centrally-Ducted | BOVA-60HDN1-M20G | D(A,C,E)48D44+TDR | BGH96M080B3B | 41500 | 17 | 11.7 | 8.8 | 43500 | 39500 | 90.8% | 2.4 | 35000 | R-410A
214063917 | 3.46 | Yes | Yes | BOSCH | HRCU-A-CB (Split System: Heat Pump with Remote Outdoor Unit-Air-Source) | Centrally-Ducted | BOVA-60HDN1-M20G | D(A,C,E)60B44+TDR | BGH96M080B3B | 41500 | 17 | 11.7 | 8.8 | 43500 | 39500 | 90.8% | 2.4 | 35000 | R-410A
214063918 | 3.29 | Yes | Yes | BOSCH | HRCU-A-CB (Split System: Heat Pump with Remote Outdoor Unit-Air-Source) | Centrally-Ducted | BOVA-60HDN1-M20G | D(A,C,E)48A34+TDR | BGH96M080C4A | 39500 | 17 | 11.4 | 8.5 | 44000 | 38500 | 87.5% | 2.31 | 34800 | R-410A
214063919 | 3.38 | Yes | Yes | BOSCH | HRCU-A-CB (Split System: Heat Pump with Remote Outdoor Unit-Air-Source) | Centrally-Ducted | BOVA-60HDN1-M20G | D(A,C,E)48B44+TDR | BGH96M080C4A | 40500 | 17 | 11 | 8.8 | 44500 | 39000 | 87.64% | 2.39 | 35000 | R-410A
214063920 | 3.46 | Yes | Yes | BOSCH | HRCU-A-CB (Split System: Heat Pump with Remote Outdoor Unit-Air-Source) | Centrally-Ducted | BOVA-60HDN1-M20G | D(A,C,E)48D44+TDR | BGH96M080C4A | 41500 | 17 | 11.7 | 8.8 | 44500 | 39000 | 87.64% | 2.39 | 35000 | R-410A
214063921 | 3.46 | Yes | Yes | BOSCH | HRCU-A-CB (Split System: Heat Pump with Remote Outdoor Unit-Air-Source) | Centrally-Ducted | BOVA-60HDN1-M20G | D(A,C,E)60B44+TDR | BGH96M080C4A | 41500 | 17 | 11.7 | 8.8 | 44500 | 39000 | 87.64% | 2.39 | 35000 | R-410A
214063922 | 3.29 | Yes | Yes | BOSCH | HRCU-A-CB (Split System: Heat Pump with Remote Outdoor Unit-Air-Source) | Centrally-Ducted | BOVA-60HDN1-M20G | D(A,C,E)48A34+TDR | BGH96M080C4B | 39500 | 17 | 11.4 | 8.5 | 44000 | 38500 | 87.5% | 2.31 | 34800 | R-410A
214063923 | 3.38 | Yes | Yes | BOSCH | HRCU-A-CB (Split System: Heat Pump with Remote Outdoor Unit-Air-Source) | Centrally-Ducted | BOVA-60HDN1-M20G | D(A,C,E)48B44+TDR | BGH96M080C4B | 40500 | 17 | 11 | 8.8 | 44500 | 39000 | 87.64% | 2.39 | 35000 | R-410A
214063924 | 3.46 | Yes | Yes | BOSCH | HRCU-A-CB (Split System: Heat Pump with Remote Outdoor Unit-Air-Source) | Centrally-Ducted | BOVA-60HDN1-M20G | D(A,C,E)48D44+TDR | BGH96M080C4B | 41500 | 17 | 11.7 | 8.8 | 44500 | 39000 | 87.64% | 2.39 | 35000 | R-410A
214063925 | 3.46 | Yes | Yes | BOSCH | HRCU-A-CB (Split System: Heat Pump with Remote Outdoor Unit-Air-Source) | Centrally-Ducted | BOVA-60HDN1-M20G | D(A,C,E)60B44+TDR | BGH96M080C4B | 41500 | 17 | 11.7 | 8.8 | 44500 | 39000 | 87.64% | 2.39 | 35000 | R-410A
214063926 | 3.46 | Yes | Yes | BOSCH | HRCU-A-CB (Split System: Heat Pump with Remote Outdoor Unit-Air-Source) | Centrally-Ducted | BOVA-60HDN1-M20G | D(A,C,E)48A34+TDR | BGH96M100C5A | 41500 | 17.5 | 11.4 | 8.5 | 46000 | 38500 | 83.7% | 2.27 | 35400 | R-410A
214063927 | 3.58 | Yes | Yes | BOSCH | HRCU-A-CB (Split System: Heat Pump with Remote Outdoor Unit-Air-Source) | Centrally-Ducted | BOVA-60HDN1-M20G | D(A,C,E)48B44+TDR | BGH96M100C5A | 43000 | 17.5 | 11.6 | 8.8 | 46500 | 39000 | 83.87% | 2.35 | 35600 | R-410A
214063928 | 3.67 | Yes | Yes | BOSCH | HRCU-A-CB (Split System: Heat Pump with Remote Outdoor Unit-Air-Source) | Centrally-Ducted | BOVA-60HDN1-M20G | D(A,C,E)48D44+TDR | BGH96M100C5A | 44000 | 17.5 | 11.7 | 8.8 | 46500 | 39000 | 83.87% | 2.35 | 35600 | R-410A
214063929 | 3.63 | Yes | Yes | BOSCH | HRCU-A-CB (Split System: Heat Pump with Remote Outdoor Unit-Air-Source) | Centrally-Ducted | BOVA-60HDN1-M20G | D(A,C,E)60B44+TDR | BGH96M100C5A | 43500 | 17.5 | 11.7 | 8.8 | 46500 | 39000 | 83.87% | 2.35 | 35600 | R-410A
214063930 | 3.46 | Yes | Yes | BOSCH | HRCU-A-CB (Split System: Heat Pump with Remote Outdoor Unit-Air-Source) | Centrally-Ducted | BOVA-60HDN1-M20G | D(A,C,E)48A34+TDR | BGH96M100C5B | 41500 | 17.5 | 11.4 | 8.5 | 46000 | 38500 | 83.7% | 2.27 | 35400 | R-410A
214063931 | 3.58 | Yes | Yes | BOSCH | HRCU-A-CB (Split System: Heat Pump with Remote Outdoor Unit-Air-Source) | Centrally-Ducted | BOVA-60HDN1-M20G | D(A,C,E)48B44+TDR | BGH96M100C5B | 43000 | 17.5 | 11.6 | 8.8 | 46500 | 39000 | 83.87% | 2.35 | 35600 | R-410A
214063932 | 3.67 | Yes | Yes | BOSCH | HRCU-A-CB (Split System: Heat Pump with Remote Outdoor Unit-Air-Source) | Centrally-Ducted | BOVA-60HDN1-M20G | D(A,C,E)48D44+TDR | BGH96M100C5B | 44000 | 17.5 | 11.7 | 8.8 | 46500 | 39000 | 83.87% | 2.35 | 35600 | R-410A
214063933 | 3.63 | Yes | Yes | BOSCH | HRCU-A-CB (Split System: Heat Pump with Remote Outdoor Unit-Air-Source) | Centrally-Ducted | BOVA-60HDN1-M20G | D(A,C,E)60B44+TDR | BGH96M100C5B | 43500 | 17.5 | 11.7 | 8.8 | 46500 | 39000 | 83.87% | 2.35 | 35600 | R-410A
214063934 | 3.5 | Yes | Yes | BOSCH | HRCU-A-CB (Split System: Heat Pump with Remote Outdoor Unit-Air-Source) | Centrally-Ducted | BOVA-60HDN1-M20G | D(A,C,E)48A34+TDR | BGH96M100D5A | 42000 | 17.5 | 11.4 | 8.7 | 46500 | 38500 | 82.8% | 2.27 | 35400 | R-410A
214063935 | 3.63 | Yes | Yes | BOSCH | HRCU-A-CB (Split System: Heat Pump with Remote Outdoor Unit-Air-Source) | Centrally-Ducted | BOVA-60HDN1-M20G | D(A,C,E)48B44+TDR | BGH96M100D5A | 43500 | 17.5 | 11.6 | 9 | 47000 | 38500 | 81.91% | 2.32 | 35600 | R-410A
214063936 | 3.71 | Yes | Yes | BOSCH | HRCU-A-CB (Split System: Heat Pump with Remote Outdoor Unit-Air-Source) | Centrally-Ducted | BOVA-60HDN1-M20G | D(A,C,E)48D44+TDR | BGH96M100D5A | 44500 | 17.5 | 11.7 | 9 | 47000 | 38500 | 81.91% | 2.32 | 35600 | R-410A
214063937 | 3.67 | Yes | Yes | BOSCH | HRCU-A-CB (Split System: Heat Pump with Remote Outdoor Unit-Air-Source) | Centrally-Ducted | BOVA-60HDN1-M20G | D(A,C,E)60B44+TDR | BGH96M100D5A | 44000 | 17.5 | 11.7 | 9 | 47000 | 38500 | 81.91% | 2.32 | 35600 | R-410A
214063938 | 3.5 | Yes | Yes | BOSCH | HRCU-A-CB (Split System: Heat Pump with Remote Outdoor Unit-Air-Source) | Centrally-Ducted | BOVA-60HDN1-M20G | D(A,C,E)48A34+TDR | BGH96M100D5B | 42000 | 17.5 | 11.4 | 8.7 | 46500 | 38500 | 82.8% | 2.27 | 35400 | R-410A
214063939 | 3.63 | Yes | Yes | BOSCH | HRCU-A-CB (Split System: Heat Pump with Remote Outdoor Unit-Air-Source) | Centrally-Ducted | BOVA-60HDN1-M20G | D(A,C,E)48B44+TDR | BGH96M100D5B | 43500 | 17.5 | 11.6 | 9 | 47000 | 38500 | 81.91% | 2.32 | 35600 | R-410A
214063940 | 3.71 | Yes | Yes | BOSCH | HRCU-A-CB (Split System: Heat Pump with Remote Outdoor Unit-Air-Source) | Centrally-Ducted | BOVA-60HDN1-M20G | D(A,C,E)48D44+TDR | BGH96M100D5B | 44500 | 17.5 | 11.7 | 9 | 47000 | 38500 | 81.91% | 2.32 | 35600 | R-410A
214063941 | 3.67 | Yes | Yes | BOSCH | HRCU-A-CB (Split System: Heat Pump with Remote Outdoor Unit-Air-Source) | Centrally-Ducted | BOVA-60HDN1-M20G | D(A,C,E)60B44+TDR | BGH96M100D5B | 44000 | 17.5 | 11.7 | 9 | 47000 | 38500 | 81.91% | 2.32 | 35600 | R-410A
214063942 | 3.5 | Yes | Yes | BOSCH | HRCU-A-CB (Split System: Heat Pump with Remote Outdoor Unit-Air-Source) | Centrally-Ducted | BOVA-60HDN1-M20G | D(A,C,E)48A34+TDR | BGH96M120D5A | 42000 | 17.5 | 11.4 | 8.7 | 46500 | 38500 | 82.8% | 2.27 | 35400 | R-410A
214063943 | 3.63 | Yes | Yes | BOSCH | HRCU-A-CB (Split System: Heat Pump with Remote Outdoor Unit-Air-Source) | Centrally-Ducted | BOVA-60HDN1-M20G | D(A,C,E)48B44+TDR | BGH96M120D5A | 43500 | 17.5 | 11.6 | 9 | 47000 | 38500 | 81.91% | 2.32 | 35600 | R-410A
214063944 | 3.71 | Yes | Yes | BOSCH | HRCU-A-CB (Split System: Heat Pump with Remote Outdoor Unit-Air-Source) | Centrally-Ducted | BOVA-60HDN1-M20G | D(A,C,E)48D44+TDR | BGH96M120D5A | 44500 | 17.5 | 11.7 | 9 | 47000 | 38500 | 81.91% | 2.32 | 35600 | R-410A
214063945 | 3.67 | Yes | Yes | BOSCH | HRCU-A-CB (Split System: Heat Pump with Remote Outdoor Unit-Air-Source) | Centrally-Ducted | BOVA-60HDN1-M20G | D(A,C,E)60B44+TDR | BGH96M120D5A | 44000 | 17.5 | 11.7 | 9 | 47000 | 38500 | 81.91% | 2.32 | 35600 | R-410A
214063946 | 3.5 | Yes | Yes | BOSCH | HRCU-A-CB (Split System: Heat Pump with Remote Outdoor Unit-Air-Source) | Centrally-Ducted | BOVA-60HDN1-M20G | D(A,C,E)48A34+TDR | BGH96M120D5B | 42000 | 17.5 | 11.4 | 8.7 | 46500 | 38500 | 82.8% | 2.27 | 35400 | R-410A
214063947 | 3.63 | Yes | Yes | BOSCH | HRCU-A-CB (Split System: Heat Pump with Remote Outdoor Unit-Air-Source) | Centrally-Ducted | BOVA-60HDN1-M20G | D(A,C,E)48B44+TDR | BGH96M120D5B | 43500 | 17.5 | 11.6 | 9 | 47000 | 38500 | 81.91% | 2.32 | 35600 | R-410A
214063948 | 3.71 | Yes | Yes | BOSCH | HRCU-A-CB (Split System: Heat Pump with Remote Outdoor Unit-Air-Source) | Centrally-Ducted | BOVA-60HDN1-M20G | D(A,C,E)48D44+TDR | BGH96M120D5B | 44500 | 17.5 | 11.7 | 9 | 47000 | 38500 | 81.91% | 2.32 | 35600 | R-410A
214063949 | 3.67 | Yes | Yes | BOSCH | HRCU-A-CB (Split System: Heat Pump with Remote Outdoor Unit-Air-Source) | Centrally-Ducted | BOVA-60HDN1-M20G | D(A,C,E)60B44+TDR | BGH96M120D5B | 44000 | 17.5 | 11.7 | 9 | 47000 | 38500 | 81.91% | 2.32 | 35600 | R-410A
214063982 | 1.82 | Yes | Yes | BOSCH | HRCU-A-CB (Split System: Heat Pump with Remote Outdoor Unit-Air-Source) | Centrally-Ducted | BOVB-36HDN1-M20G | D(A,C,E)24B34+TDR | BGH96M060B3A | 21800 | 18 | 11 | 8.5 | 23800 | 22200 | 93.28% | 2.19 | 19500 | R-410A
214063983 | 1.85 | Yes | Yes | BOSCH | HRCU-A-CB (Split System: Heat Pump with Remote Outdoor Unit-Air-Source) | Centrally-Ducted | BOVB-36HDN1-M20G | D(A,C,E)30B34+TDR | BGH96M060B3A | 22200 | 18 | 11.8 | 8.7 | 23800 | 22200 | 93.28% | 2.23 | 19500 | R-410A
214063984 | 1.85 | Yes | Yes | BOSCH | HRCU-A-CB (Split System: Heat Pump with Remote Outdoor Unit-Air-Source) | Centrally-Ducted | BOVB-36HDN1-M20G | D(A,C,E)36A34+TDR | BGH96M060B3A | 22200 | 18 | 11.8 | 8.4 | 23600 | 22200 | 94.07% | 2.17 | 19500 | R-410A
214063985 | 1.88 | Yes | Yes | BOSCH | HRCU-A-CB (Split System: Heat Pump with Remote Outdoor Unit-Air-Source) | Centrally-Ducted | BOVB-36HDN1-M20G | D(A,C,E)36B34+TDR | BGH96M060B3A | 22600 | 18 | 11.9 | 8.8 | 23800 | 22400 | 94.12% | 2.26 | 19600 | R-410A
214063986 | 1.93 | Yes | Yes | BOSCH | HRCU-A-CB (Split System: Heat Pump with Remote Outdoor Unit-Air-Source) | Centrally-Ducted | BOVB-36HDN1-M20G | D(A,C,E)36C44+TDR | BGH96M060B3A | 23200 | 18 | 12 | 9 | 24000 | 22200 | 92.5% | 2.28 | 19600 | R-410A
214063987 | 1.92 | Yes | Yes | BOSCH | HRCU-A-CB (Split System: Heat Pump with Remote Outdoor Unit-Air-Source) | Centrally-Ducted | BOVB-36HDN1-M20G | D(A,C,E)36D34+TDR | BGH96M060B3A | 23000 | 18 | 12 | 9 | 24000 | 22200 | 92.5% | 2.28 | 19600 | R-410A
214063988 | 2.57 | Yes | Yes | BOSCH | HRCU-A-CB (Split System: Heat Pump with Remote Outdoor Unit-Air-Source) | Centrally-Ducted | BOVB-36HDN1-M20G | D(A,C,E)48A34+TDR | BGH96M060B3A | 30800 | 17.5 | 10.5 | 8.6 | 33600 | 26600 | 79.17% | 2.34 | 24800 | R-410A
214063989 | 1.82 | Yes | Yes | BOSCH | HRCU-A-CB (Split System: Heat Pump with Remote Outdoor Unit-Air-Source) | Centrally-Ducted | BOVB-36HDN1-M20G | D(A,C,E)24B34+TDR | BGH96M060B3B | 21800 | 18 | 11 | 8.5 | 23800 | 22200 | 93.28% | 2.19 | 19500 | R-410A
214063990 | 1.85 | Yes | Yes | BOSCH | HRCU-A-CB (Split System: Heat Pump with Remote Outdoor Unit-Air-Source) | Centrally-Ducted | BOVB-36HDN1-M20G | D(A,C,E)30B34+TDR | BGH96M060B3B | 22200 | 18 | 11.8 | 8.7 | 23800 | 22200 | 93.28% | 2.23 | 19500 | R-410A
214063991 | 1.85 | Yes | Yes | BOSCH | HRCU-A-CB (Split System: Heat Pump with Remote Outdoor Unit-Air-Source) | Centrally-Ducted | BOVB-36HDN1-M20G | D(A,C,E)36A34+TDR | BGH96M060B3B | 22200 | 18 | 11.8 | 8.4 | 23600 | 22200 | 94.07% | 2.17 | 19500 | R-410A
214063992 | 1.88 | Yes | Yes | BOSCH | HRCU-A-CB (Split System: Heat Pump with Remote Outdoor Unit-Air-Source) | Centrally-Ducted | BOVB-36HDN1-M20G | D(A,C,E)36B34+TDR | BGH96M060B3B | 22600 | 18 | 11.9 | 8.8 | 23800 | 22400 | 94.12% | 2.26 | 19600 | R-410A
214063993 | 1.93 | Yes | Yes | BOSCH | HRCU-A-CB (Split System: Heat Pump with Remote Outdoor Unit-Air-Source) | Centrally-Ducted | BOVB-36HDN1-M20G | D(A,C,E)36C44+TDR | BGH96M060B3B | 23200 | 18 | 12 | 9 | 24000 | 22200 | 92.5% | 2.28 | 19600 | R-410A
214063994 | 1.92 | Yes | Yes | BOSCH | HRCU-A-CB (Split System: Heat Pump with Remote Outdoor Unit-Air-Source) | Centrally-Ducted | BOVB-36HDN1-M20G | D(A,C,E)36D34+TDR | BGH96M060B3B | 23000 | 18 | 12 | 9 | 24000 | 22200 | 92.5% | 2.28 | 19600 | R-410A
214063995 | 2.57 | Yes | Yes | BOSCH | HRCU-A-CB (Split System: Heat Pump with Remote Outdoor Unit-Air-Source) | Centrally-Ducted | BOVB-36HDN1-M20G | D(A,C,E)48A34+TDR | BGH96M060B3B | 30800 | 17.5 | 10.5 | 8.6 | 33600 | 26600 | 79.17% | 2.34 | 24800 | R-410A
214063996 | 1.82 | Yes | Yes | BOSCH | HRCU-A-CB (Split System: Heat Pump with Remote Outdoor Unit-Air-Source) | Centrally-Ducted | BOVB-36HDN1-M20G | D(A,C,E)24B34+TDR | BGH96M080B3A | 21800 | 18 | 11 | 8.5 | 23800 | 22200 | 93.28% | 2.19 | 19500 | R-410A
214063997 | 1.85 | Yes | Yes | BOSCH | HRCU-A-CB (Split System: Heat Pump with Remote Outdoor Unit-Air-Source) | Centrally-Ducted | BOVB-36HDN1-M20G | D(A,C,E)30B34+TDR | BGH96M080B3A | 22200 | 18 | 11.8 | 8.7 | 23800 | 22200 | 93.28% | 2.21 | 19500 | R-410A
214063998 | 1.85 | Yes | Yes | BOSCH | HRCU-A-CB (Split System: Heat Pump with Remote Outdoor Unit-Air-Source) | Centrally-Ducted | BOVB-36HDN1-M20G | D(A,C,E)36A34+TDR | BGH96M080B3A | 22200 | 18 | 11.8 | 8.4 | 23600 | 22200 | 94.07% | 2.17 | 19500 | R-410A
214063999 | 1.87 | Yes | Yes | BOSCH | HRCU-A-CB (Split System: Heat Pump with Remote Outdoor Unit-Air-Source) | Centrally-Ducted | BOVB-36HDN1-M20G | D(A,C,E)36B34+TDR | BGH96M080B3A | 22400 | 18 | 11.9 | 8.8 | 23800 | 22400 | 94.12% | 2.26 | 19600 | R-410A
214064000 | 1.93 | Yes | Yes | BOSCH | HRCU-A-CB (Split System: Heat Pump with Remote Outdoor Unit-Air-Source) | Centrally-Ducted | BOVB-36HDN1-M20G | D(A,C,E)36C44+TDR | BGH96M080B3A | 23200 | 18 | 12 | 9 | 24000 | 22200 | 92.5% | 2.28 | 19600 | R-410A
214064001 | 1.92 | Yes | Yes | BOSCH | HRCU-A-CB (Split System: Heat Pump with Remote Outdoor Unit-Air-Source) | Centrally-Ducted | BOVB-36HDN1-M20G | D(A,C,E)36D34+TDR | BGH96M080B3A | 23000 | 18 | 12 | 9 | 24000 | 22200 | 92.5% | 2.28 | 19600 | R-410A
214064002 | 2.58 | Yes | Yes | BOSCH | HRCU-A-CB (Split System: Heat Pump with Remote Outdoor Unit-Air-Source) | Centrally-Ducted | BOVB-36HDN1-M20G | D(A,C,E)48A34+TDR | BGH96M080B3A | 31000 | 17.5 | 10.5 | 8.6 | 33600 | 26600 | 79.17% | 2.31 | 24800 | R-410A
214064003 | 1.82 | Yes | Yes | BOSCH | HRCU-A-CB (Split System: Heat Pump with Remote Outdoor Unit-Air-Source) | Centrally-Ducted | BOVB-36HDN1-M20G | D(A,C,E)24B34+TDR | BGH96M080B3B | 21800 | 18 | 11 | 8.5 | 23800 | 22200 | 93.28% | 2.19 | 19500 | R-410A
214064004 | 1.85 | Yes | Yes | BOSCH | HRCU-A-CB (Split System: Heat Pump with Remote Outdoor Unit-Air-Source) | Centrally-Ducted | BOVB-36HDN1-M20G | D(A,C,E)30B34+TDR | BGH96M080B3B | 22200 | 18 | 11.8 | 8.7 | 23800 | 22200 | 93.28% | 2.21 | 19500 | R-410A
214064005 | 1.85 | Yes | Yes | BOSCH | HRCU-A-CB (Split System: Heat Pump with Remote Outdoor Unit-Air-Source) | Centrally-Ducted | BOVB-36HDN1-M20G | D(A,C,E)36A34+TDR | BGH96M080B3B | 22200 | 18 | 11.8 | 8.4 | 23600 | 22200 | 94.07% | 2.17 | 19500 | R-410A
214064006 | 1.87 | Yes | Yes | BOSCH | HRCU-A-CB (Split System: Heat Pump with Remote Outdoor Unit-Air-Source) | Centrally-Ducted | BOVB-36HDN1-M20G | D(A,C,E)36B34+TDR | BGH96M080B3B | 22400 | 18 | 11.9 | 8.8 | 23800 | 22400 | 94.12% | 2.26 | 19600 | R-410A
214064007 | 1.93 | Yes | Yes | BOSCH | HRCU-A-CB (Split System: Heat Pump with Remote Outdoor Unit-Air-Source) | Centrally-Ducted | BOVB-36HDN1-M20G | D(A,C,E)36C44+TDR | BGH96M080B3B | 23200 | 18 | 12 | 9 | 24000 | 22200 | 92.5% | 2.28 | 19600 | R-410A
214064008 | 1.92 | Yes | Yes | BOSCH | HRCU-A-CB (Split System: Heat Pump with Remote Outdoor Unit-Air-Source) | Centrally-Ducted | BOVB-36HDN1-M20G | D(A,C,E)36D34+TDR | BGH96M080B3B | 23000 | 18 | 12 | 9 | 24000 | 22200 | 92.5% | 2.28 | 19600 | R-410A
214064009 | 2.58 | Yes | Yes | BOSCH | HRCU-A-CB (Split System: Heat Pump with Remote Outdoor Unit-Air-Source) | Centrally-Ducted | BOVB-36HDN1-M20G | D(A,C,E)48A34+TDR | BGH96M080B3B | 31000 | 17.5 | 10.5 | 8.6 | 33600 | 26600 | 79.17% | 2.31 | 24800 | R-410A
214064010 | 2.58 | Yes | Yes | BOSCH | HRCU-A-CB (Split System: Heat Pump with Remote Outdoor Unit-Air-Source) | Centrally-Ducted | BOVB-36HDN1-M20G | D(A,C,E)36A34+TDR | BGH96M080C4A | 31000 | 17.5 | 10.7 | 8.6 | 33800 | 26400 | 78.11% | 2.41 | 24800 | R-410A
214064011 | 2.62 | Yes | Yes | BOSCH | HRCU-A-CB (Split System: Heat Pump with Remote Outdoor Unit-Air-Source) | Centrally-Ducted | BOVB-36HDN1-M20G | D(A,C,E)36B34+TDR | BGH96M080C4A | 31400 | 17.5 | 10.8 | 8.7 | 34000 | 26400 | 77.65% | 2.44 | 24800 | R-410A
214064012 | 2.72 | Yes | Yes | BOSCH | HRCU-A-CB (Split System: Heat Pump with Remote Outdoor Unit-Air-Source) | Centrally-Ducted | BOVB-36HDN1-M20G | D(A,C,E)36C44+TDR | BGH96M080C4A | 32600 | 17.5 | 11 | 9 | 34200 | 26600 | 77.78% | 2.51 | 25000 | R-410A
214064013 | 2.68 | Yes | Yes | BOSCH | HRCU-A-CB (Split System: Heat Pump with Remote Outdoor Unit-Air-Source) | Centrally-Ducted | BOVB-36HDN1-M20G | D(A,C,E)36D34+TDR | BGH96M080C4A | 32200 | 17.5 | 11 | 8.9 | 34200 | 26600 | 77.78% | 2.5 | 25000 | R-410A
214064014 | 2.63 | Yes | Yes | BOSCH | HRCU-A-CB (Split System: Heat Pump with Remote Outdoor Unit-Air-Source) | Centrally-Ducted | BOVB-36HDN1-M20G | D(A,C,E)48A34+TDR | BGH96M080C4A | 31600 | 17.5 | 10.9 | 8.6 | 33800 | 26400 | 78.11% | 2.42 | 24800 | R-410A
214064015 | 2.58 | Yes | Yes | BOSCH | HRCU-A-CB (Split System: Heat Pump with Remote Outdoor Unit-Air-Source) | Centrally-Ducted | BOVB-36HDN1-M20G | D(A,C,E)36A34+TDR | BGH96M080C4B | 31000 | 17.5 | 10.7 | 8.6 | 33800 | 26400 | 78.11% | 2.41 | 24800 | R-410A
214064016 | 2.62 | Yes | Yes | BOSCH | HRCU-A-CB (Split System: Heat Pump with Remote Outdoor Unit-Air-Source) | Centrally-Ducted | BOVB-36HDN1-M20G | D(A,C,E)36B34+TDR | BGH96M080C4B | 31400 | 17.5 | 10.8 | 8.7 | 34000 | 26400 | 77.65% | 2.44 | 24800 | R-410A
214064017 | 2.72 | Yes | Yes | BOSCH | HRCU-A-CB (Split System: Heat Pump with Remote Outdoor Unit-Air-Source) | Centrally-Ducted | BOVB-36HDN1-M20G | D(A,C,E)36C44+TDR | BGH96M080C4B | 32600 | 17.5 | 11 | 9 | 34200 | 26600 | 77.78% | 2.51 | 25000 | R-410A
214064018 | 2.68 | Yes | Yes | BOSCH | HRCU-A-CB (Split System: Heat Pump with Remote Outdoor Unit-Air-Source) | Centrally-Ducted | BOVB-36HDN1-M20G | D(A,C,E)36D34+TDR | BGH96M080C4B | 32200 | 17.5 | 11 | 8.9 | 34200 | 26600 | 77.78% | 2.5 | 25000 | R-410A
214064019 | 2.63 | Yes | Yes | BOSCH | HRCU-A-CB (Split System: Heat Pump with Remote Outdoor Unit-Air-Source) | Centrally-Ducted | BOVB-36HDN1-M20G | D(A,C,E)48A34+TDR | BGH96M080C4B | 31600 | 17.5 | 10.9 | 8.6 | 33800 | 26400 | 78.11% | 2.42 | 24800 | R-410A
214064020 | 2.48 | Yes | Yes | BOSCH | HRCU-A-CB (Split System: Heat Pump with Remote Outdoor Unit-Air-Source) | Centrally-Ducted | BOVB-36HDN1-M20G | D(A,C,E)36A34+TDR | BGH96M100C5A | 29800 | 18.5 | 11 | 8.7 | 34000 | 27400 | 80.59% | 2.43 | 25400 | R-410A
214064021 | 2.52 | Yes | Yes | BOSCH | HRCU-A-CB (Split System: Heat Pump with Remote Outdoor Unit-Air-Source) | Centrally-Ducted | BOVB-36HDN1-M20G | D(A,C,E)36B34+TDR | BGH96M100C5A | 30200 | 18.5 | 11 | 8.8 | 34000 | 27800 | 81.76% | 2.49 | 25600 | R-410A
214064022 | 2.6 | Yes | Yes | BOSCH | HRCU-A-CB (Split System: Heat Pump with Remote Outdoor Unit-Air-Source) | Centrally-Ducted | BOVB-36HDN1-M20G | D(A,C,E)36C44+TDR | BGH96M100C5A | 31200 | 18.5 | 11.9 | 9 | 34200 | 27600 | 80.7% | 2.51 | 25600 | R-410A
214064023 | 2.58 | Yes | Yes | BOSCH | HRCU-A-CB (Split System: Heat Pump with Remote Outdoor Unit-Air-Source) | Centrally-Ducted | BOVB-36HDN1-M20G | D(A,C,E)36D34+TDR | BGH96M100C5A | 31000 | 18.5 | 11.8 | 9 | 34200 | 27600 | 80.7% | 2.51 | 25600 | R-410A
214064024 | 2.53 | Yes | Yes | BOSCH | HRCU-A-CB (Split System: Heat Pump with Remote Outdoor Unit-Air-Source) | Centrally-Ducted | BOVB-36HDN1-M20G | D(A,C,E)48A34+TDR | BGH96M100C5A | 30400 | 18.5 | 11.7 | 8.7 | 34000 | 27400 | 80.59% | 2.43 | 25400 | R-410A
214064025 | 2.48 | Yes | Yes | BOSCH | HRCU-A-CB (Split System: Heat Pump with Remote Outdoor Unit-Air-Source) | Centrally-Ducted | BOVB-36HDN1-M20G | D(A,C,E)36A34+TDR | BGH96M100C5B | 29800 | 18.5 | 11 | 8.7 | 34000 | 27400 | 80.59% | 2.43 | 25400 | R-410A
214064026 | 2.52 | Yes | Yes | BOSCH | HRCU-A-CB (Split System: Heat Pump with Remote Outdoor Unit-Air-Source) | Centrally-Ducted | BOVB-36HDN1-M20G | D(A,C,E)36B34+TDR | BGH96M100C5B | 30200 | 18.5 | 11 | 8.8 | 34000 | 27800 | 81.76% | 2.49 | 25600 | R-410A
214064027 | 2.6 | Yes | Yes | BOSCH | HRCU-A-CB (Split System: Heat Pump with Remote Outdoor Unit-Air-Source) | Centrally-Ducted | BOVB-36HDN1-M20G | D(A,C,E)36C44+TDR | BGH96M100C5B | 31200 | 18.5 | 11.9 | 9 | 34200 | 27600 | 80.7% | 2.51 | 25600 | R-410A
214064028 | 2.58 | Yes | Yes | BOSCH | HRCU-A-CB (Split System: Heat Pump with Remote Outdoor Unit-Air-Source) | Centrally-Ducted | BOVB-36HDN1-M20G | D(A,C,E)36D34+TDR | BGH96M100C5B | 31000 | 18.5 | 11.8 | 9 | 34200 | 27600 | 80.7% | 2.51 | 25600 | R-410A
214064029 | 2.53 | Yes | Yes | BOSCH | HRCU-A-CB (Split System: Heat Pump with Remote Outdoor Unit-Air-Source) | Centrally-Ducted | BOVB-36HDN1-M20G | D(A,C,E)48A34+TDR | BGH96M100C5B | 30400 | 18.5 | 11.7 | 8.7 | 34000 | 27400 | 80.59% | 2.43 | 25400 | R-410A
214064070 | 3.29 | Yes | Yes | BOSCH | HRCU-A-CB (Split System: Heat Pump with Remote Outdoor Unit-Air-Source) | Centrally-Ducted | BOVB-60HDN1-M20G | D(A,C,E)48A34+TDR | BGH96M080B3A | 39500 | 17 | 11.4 | 8.5 | 43000 | 39000 | 90.7% | 2.33 | 34800 | R-410A
214064071 | 3.38 | Yes | Yes | BOSCH | HRCU-A-CB (Split System: Heat Pump with Remote Outdoor Unit-Air-Source) | Centrally-Ducted | BOVB-60HDN1-M20G | D(A,C,E)48B44+TDR | BGH96M080B3A | 40500 | 17 | 11 | 8.8 | 43500 | 39500 | 90.8% | 2.4 | 35000 | R-410A
214064072 | 3.46 | Yes | Yes | BOSCH | HRCU-A-CB (Split System: Heat Pump with Remote Outdoor Unit-Air-Source) | Centrally-Ducted | BOVB-60HDN1-M20G | D(A,C,E)48D44+TDR | BGH96M080B3A | 41500 | 17 | 11.7 | 8.8 | 43500 | 39500 | 90.8% | 2.4 | 35000 | R-410A
214064073 | 3.46 | Yes | Yes | BOSCH | HRCU-A-CB (Split System: Heat Pump with Remote Outdoor Unit-Air-Source) | Centrally-Ducted | BOVB-60HDN1-M20G | D(A,C,E)60B44+TDR | BGH96M080B3A | 41500 | 17 | 11.7 | 8.8 | 43500 | 39500 | 90.8% | 2.4 | 35000 | R-410A
214064074 | 3.29 | Yes | Yes | BOSCH | HRCU-A-CB (Split System: Heat Pump with Remote Outdoor Unit-Air-Source) | Centrally-Ducted | BOVB-60HDN1-M20G | D(A,C,E)48A34+TDR | BGH96M080B3B | 39500 | 17 | 11.4 | 8.5 | 43000 | 39000 | 90.7% | 2.33 | 34800 | R-410A
214064075 | 3.38 | Yes | Yes | BOSCH | HRCU-A-CB (Split System: Heat Pump with Remote Outdoor Unit-Air-Source) | Centrally-Ducted | BOVB-60HDN1-M20G | D(A,C,E)48B44+TDR | BGH96M080B3B | 40500 | 17 | 11 | 8.8 | 43500 | 39500 | 90.8% | 2.4 | 35000 | R-410A
214064076 | 3.46 | Yes | Yes | BOSCH | HRCU-A-CB (Split System: Heat Pump with Remote Outdoor Unit-Air-Source) | Centrally-Ducted | BOVB-60HDN1-M20G | D(A,C,E)48D44+TDR | BGH96M080B3B | 41500 | 17 | 11.7 | 8.8 | 43500 | 39500 | 90.8% | 2.4 | 35000 | R-410A
214064077 | 3.46 | Yes | Yes | BOSCH | HRCU-A-CB (Split System: Heat Pump with Remote Outdoor Unit-Air-Source) | Centrally-Ducted | BOVB-60HDN1-M20G | D(A,C,E)60B44+TDR | BGH96M080B3B | 41500 | 17 | 11.7 | 8.8 | 43500 | 39500 | 90.8% | 2.4 | 35000 | R-410A
214064078 | 3.29 | Yes | Yes | BOSCH | HRCU-A-CB (Split System: Heat Pump with Remote Outdoor Unit-Air-Source) | Centrally-Ducted | BOVB-60HDN1-M20G | D(A,C,E)48A34+TDR | BGH96M080C4A | 39500 | 17 | 11.4 | 8.5 | 44000 | 38500 | 87.5% | 2.31 | 34800 | R-410A
214064079 | 3.38 | Yes | Yes | BOSCH | HRCU-A-CB (Split System: Heat Pump with Remote Outdoor Unit-Air-Source) | Centrally-Ducted | BOVB-60HDN1-M20G | D(A,C,E)48B44+TDR | BGH96M080C4A | 40500 | 17 | 11 | 8.8 | 44500 | 39000 | 87.64% | 2.39 | 35000 | R-410A
214064080 | 3.46 | Yes | Yes | BOSCH | HRCU-A-CB (Split System: Heat Pump with Remote Outdoor Unit-Air-Source) | Centrally-Ducted | BOVB-60HDN1-M20G | D(A,C,E)48D44+TDR | BGH96M080C4A | 41500 | 17 | 11.7 | 8.8 | 44500 | 39000 | 87.64% | 2.39 | 35000 | R-410A
214064081 | 3.46 | Yes | Yes | BOSCH | HRCU-A-CB (Split System: Heat Pump with Remote Outdoor Unit-Air-Source) | Centrally-Ducted | BOVB-60HDN1-M20G | D(A,C,E)60B44+TDR | BGH96M080C4A | 41500 | 17 | 11.7 | 8.8 | 44500 | 39000 | 87.64% | 2.39 | 35000 | R-410A
214064082 | 3.29 | Yes | Yes | BOSCH | HRCU-A-CB (Split System: Heat Pump with Remote Outdoor Unit-Air-Source) | Centrally-Ducted | BOVB-60HDN1-M20G | D(A,C,E)48A34+TDR | BGH96M080C4B | 39500 | 17 | 11.4 | 8.5 | 44000 | 38500 | 87.5% | 2.31 | 34800 | R-410A
214064083 | 3.38 | Yes | Yes | BOSCH | HRCU-A-CB (Split System: Heat Pump with Remote Outdoor Unit-Air-Source) | Centrally-Ducted | BOVB-60HDN1-M20G | D(A,C,E)48B44+TDR | BGH96M080C4B | 40500 | 17 | 11 | 8.8 | 44500 | 39000 | 87.64% | 2.39 | 35000 | R-410A
214064084 | 3.46 | Yes | Yes | BOSCH | HRCU-A-CB (Split System: Heat Pump with Remote Outdoor Unit-Air-Source) | Centrally-Ducted | BOVB-60HDN1-M20G | D(A,C,E)48D44+TDR | BGH96M080C4B | 41500 | 17 | 11.7 | 8.8 | 44500 | 39000 | 87.64% | 2.39 | 35000 | R-410A
214064085 | 3.46 | Yes | Yes | BOSCH | HRCU-A-CB (Split System: Heat Pump with Remote Outdoor Unit-Air-Source) | Centrally-Ducted | BOVB-60HDN1-M20G | D(A,C,E)60B44+TDR | BGH96M080C4B | 41500 | 17 | 11.7 | 8.8 | 44500 | 39000 | 87.64% | 2.39 | 35000 | R-410A
214064086 | 3.46 | Yes | Yes | BOSCH | HRCU-A-CB (Split System: Heat Pump with Remote Outdoor Unit-Air-Source) | Centrally-Ducted | BOVB-60HDN1-M20G | D(A,C,E)48A34+TDR | BGH96M100C5A | 41500 | 17.5 | 11.4 | 8.5 | 46000 | 38500 | 83.7% | 2.27 | 35400 | R-410A
214064087 | 3.58 | Yes | Yes | BOSCH | HRCU-A-CB (Split System: Heat Pump with Remote Outdoor Unit-Air-Source) | Centrally-Ducted | BOVB-60HDN1-M20G | D(A,C,E)48B44+TDR | BGH96M100C5A | 43000 | 17.5 | 11.6 | 8.8 | 46500 | 39000 | 83.87% | 2.35 | 35600 | R-410A
214064088 | 3.67 | Yes | Yes | BOSCH | HRCU-A-CB (Split System: Heat Pump with Remote Outdoor Unit-Air-Source) | Centrally-Ducted | BOVB-60HDN1-M20G | D(A,C,E)48D44+TDR | BGH96M100C5A | 44000 | 17.5 | 11.7 | 8.8 | 46500 | 39000 | 83.87% | 2.35 | 35600 | R-410A
214064089 | 3.63 | Yes | Yes | BOSCH | HRCU-A-CB (Split System: Heat Pump with Remote Outdoor Unit-Air-Source) | Centrally-Ducted | BOVB-60HDN1-M20G | D(A,C,E)60B44+TDR | BGH96M100C5A | 43500 | 17.5 | 11.7 | 8.8 | 46500 | 39000 | 83.87% | 2.35 | 35600 | R-410A
214064090 | 3.46 | Yes | Yes | BOSCH | HRCU-A-CB (Split System: Heat Pump with Remote Outdoor Unit-Air-Source) | Centrally-Ducted | BOVB-60HDN1-M20G | D(A,C,E)48A34+TDR | BGH96M100C5B | 41500 | 17.5 | 11.4 | 8.5 | 46000 | 38500 | 83.7% | 2.27 | 35400 | R-410A
214064091 | 3.58 | Yes | Yes | BOSCH | HRCU-A-CB (Split System: Heat Pump with Remote Outdoor Unit-Air-Source) | Centrally-Ducted | BOVB-60HDN1-M20G | D(A,C,E)48B44+TDR | BGH96M100C5B | 43000 | 17.5 | 11.6 | 8.8 | 46500 | 39000 | 83.87% | 2.35 | 35600 | R-410A
214064092 | 3.67 | Yes | Yes | BOSCH | HRCU-A-CB (Split System: Heat Pump with Remote Outdoor Unit-Air-Source) | Centrally-Ducted | BOVB-60HDN1-M20G | D(A,C,E)48D44+TDR | BGH96M100C5B | 44000 | 17.5 | 11.7 | 8.8 | 46500 | 39000 | 83.87% | 2.35 | 35600 | R-410A
214064093 | 3.63 | Yes | Yes | BOSCH | HRCU-A-CB (Split System: Heat Pump with Remote Outdoor Unit-Air-Source) | Centrally-Ducted | BOVB-60HDN1-M20G | D(A,C,E)60B44+TDR | BGH96M100C5B | 43500 | 17.5 | 11.7 | 8.8 | 46500 | 39000 | 83.87% | 2.35 | 35600 | R-410A
214064094 | 3.5 | Yes | Yes | BOSCH | HRCU-A-CB (Split System: Heat Pump with Remote Outdoor Unit-Air-Source) | Centrally-Ducted | BOVB-60HDN1-M20G | D(A,C,E)48A34+TDR | BGH96M100D5A | 42000 | 17.5 | 11.4 | 8.7 | 46500 | 38500 | 82.8% | 2.27 | 35400 | R-410A
214064095 | 3.63 | Yes | Yes | BOSCH | HRCU-A-CB (Split System: Heat Pump with Remote Outdoor Unit-Air-Source) | Centrally-Ducted | BOVB-60HDN1-M20G | D(A,C,E)48B44+TDR | BGH96M100D5A | 43500 | 17.5 | 11.6 | 9 | 47000 | 38500 | 81.91% | 2.32 | 35600 | R-410A
214064096 | 3.71 | Yes | Yes | BOSCH | HRCU-A-CB (Split System: Heat Pump with Remote Outdoor Unit-Air-Source) | Centrally-Ducted | BOVB-60HDN1-M20G | D(A,C,E)48D44+TDR | BGH96M100D5A | 44500 | 17.5 | 11.7 | 9 | 47000 | 38500 | 81.91% | 2.32 | 35600 | R-410A
214064097 | 3.67 | Yes | Yes | BOSCH | HRCU-A-CB (Split System: Heat Pump with Remote Outdoor Unit-Air-Source) | Centrally-Ducted | BOVB-60HDN1-M20G | D(A,C,E)60B44+TDR | BGH96M100D5A | 44000 | 17.5 | 11.7 | 9 | 47000 | 38500 | 81.91% | 2.32 | 35600 | R-410A
214064098 | 3.5 | Yes | Yes | BOSCH | HRCU-A-CB (Split System: Heat Pump with Remote Outdoor Unit-Air-Source) | Centrally-Ducted | BOVB-60HDN1-M20G | D(A,C,E)48A34+TDR | BGH96M100D5B | 42000 | 17.5 | 11.4 | 8.7 | 46500 | 38500 | 82.8% | 2.27 | 35400 | R-410A
214064099 | 3.63 | Yes | Yes | BOSCH | HRCU-A-CB (Split System: Heat Pump with Remote Outdoor Unit-Air-Source) | Centrally-Ducted | BOVB-60HDN1-M20G | D(A,C,E)48B44+TDR | BGH96M100D5B | 43500 | 17.5 | 11.6 | 9 | 47000 | 38500 | 81.91% | 2.32 | 35600 | R-410A
214064100 | 3.71 | Yes | Yes | BOSCH | HRCU-A-CB (Split System: Heat Pump with Remote Outdoor Unit-Air-Source) | Centrally-Ducted | BOVB-60HDN1-M20G | D(A,C,E)48D44+TDR | BGH96M100D5B | 44500 | 17.5 | 11.7 | 9 | 47000 | 38500 | 81.91% | 2.32 | 35600 | R-410A
214064101 | 3.67 | Yes | Yes | BOSCH | HRCU-A-CB (Split System: Heat Pump with Remote Outdoor Unit-Air-Source) | Centrally-Ducted | BOVB-60HDN1-M20G | D(A,C,E)60B44+TDR | BGH96M100D5B | 44000 | 17.5 | 11.7 | 9 | 47000 | 38500 | 81.91% | 2.32 | 35600 | R-410A
214064102 | 3.5 | Yes | Yes | BOSCH | HRCU-A-CB (Split System: Heat Pump with Remote Outdoor Unit-Air-Source) | Centrally-Ducted | BOVB-60HDN1-M20G | D(A,C,E)48A34+TDR | BGH96M120D5A | 42000 | 17.5 | 11.4 | 8.7 | 46500 | 38500 | 82.8% | 2.27 | 35400 | R-410A
214064103 | 3.63 | Yes | Yes | BOSCH | HRCU-A-CB (Split System: Heat Pump with Remote Outdoor Unit-Air-Source) | Centrally-Ducted | BOVB-60HDN1-M20G | D(A,C,E)48B44+TDR | BGH96M120D5A | 43500 | 17.5 | 11.6 | 9 | 47000 | 38500 | 81.91% | 2.32 | 35600 | R-410A
214064104 | 3.71 | Yes | Yes | BOSCH | HRCU-A-CB (Split System: Heat Pump with Remote Outdoor Unit-Air-Source) | Centrally-Ducted | BOVB-60HDN1-M20G | D(A,C,E)48D44+TDR | BGH96M120D5A | 44500 | 17.5 | 11.7 | 9 | 47000 | 38500 | 81.91% | 2.32 | 35600 | R-410A
214064105 | 3.67 | Yes | Yes | BOSCH | HRCU-A-CB (Split System: Heat Pump with Remote Outdoor Unit-Air-Source) | Centrally-Ducted | BOVB-60HDN1-M20G | D(A,C,E)60B44+TDR | BGH96M120D5A | 44000 | 17.5 | 11.7 | 9 | 47000 | 38500 | 81.91% | 2.32 | 35600 | R-410A
214064106 | 3.5 | Yes | Yes | BOSCH | HRCU-A-CB (Split System: Heat Pump with Remote Outdoor Unit-Air-Source) | Centrally-Ducted | BOVB-60HDN1-M20G | D(A,C,E)48A34+TDR | BGH96M120D5B | 42000 | 17.5 | 11.4 | 8.7 | 46500 | 38500 | 82.8% | 2.27 | 35400 | R-410A
214064107 | 3.63 | Yes | Yes | BOSCH | HRCU-A-CB (Split System: Heat Pump with Remote Outdoor Unit-Air-Source) | Centrally-Ducted | BOVB-60HDN1-M20G | D(A,C,E)48B44+TDR | BGH96M120D5B | 43500 | 17.5 | 11.6 | 9 | 47000 | 38500 | 81.91% | 2.32 | 35600 | R-410A
214064108 | 3.71 | Yes | Yes | BOSCH | HRCU-A-CB (Split System: Heat Pump with Remote Outdoor Unit-Air-Source) | Centrally-Ducted | BOVB-60HDN1-M20G | D(A,C,E)48D44+TDR | BGH96M120D5B | 44500 | 17.5 | 11.7 | 9 | 47000 | 38500 | 81.91% | 2.32 | 35600 | R-410A
214064109 | 3.67 | Yes | Yes | BOSCH | HRCU-A-CB (Split System: Heat Pump with Remote Outdoor Unit-Air-Source) | Centrally-Ducted | BOVB-60HDN1-M20G | D(A,C,E)60B44+TDR | BGH96M120D5B | 44000 | 17.5 | 11.7 | 9 | 47000 | 38500 | 81.91% | 2.32 | 35600 | R-410A
214064201 | 2 | Yes | Yes | CONCORD | HRCU-A-CB (Split System: Heat Pump with Remote Outdoor Unit-Air-Source) | Centrally-Ducted | 4HP18V36P | H,A,DG9J936 | 97G2DF045BE12 | 24000 | 18 | 12 | 8.5 | 22400 | 16300 | 72.77% | 2.16 | 16000 | R-410A
214064202 | 1.98 | Yes | Yes | CONCORD | HRCU-A-CB (Split System: Heat Pump with Remote Outdoor Unit-Air-Source) | Centrally-Ducted | 4HP18V36P | H,A,DG9J936 | 97G2DF070BE16 | 23800 | 18 | 12 | 8.5 | 22400 | 16300 | 72.77% | 2.16 | 16000 | R-410A
214065109 | 1 | No | Yes | KANIONco | HRCU-A-CB-O | Mini-Splits(Non-Ducted) | KWSM-12IR410ACS20LP | KWSM-12IR410ACS20LP |  | 12000 | 19 | 10 | 8.5 | 12200 | 8600 | 70.49% | 1.8 | 7300 | R-410A
214065116 | 2 | Yes | Yes | CONCORD | HRCU-A-CB (Split System: Heat Pump with Remote Outdoor Unit-Air-Source) | Centrally-Ducted | 4HP18V36P | H,A,DG9J930 | 97G2DF045BE12 | 24000 | 18 | 12 | 8.5 | 22400 | 16300 | 72.77% | 2.16 | 16000 | R-410A
214065117 | 1.98 | Yes | Yes | CONCORD | HRCU-A-CB (Split System: Heat Pump with Remote Outdoor Unit-Air-Source) | Centrally-Ducted | 4HP18V36P | H,A,DG9J930 | 97G2DF070BE16 | 23800 | 18 | 12 | 8.5 | 22400 | 16300 | 72.77% | 2.16 | 16000 | R-410A
214065600 | 1.5 | No | Yes | MIDEA | HRCU-A-CB (Split System: Heat Pump with Remote Outdoor Unit-Air-Source) | Centrally-Ducted | MDV-V18WMN1T | MHVE18A1MN1TA |  | 18000 | 16 | 12 | 8.5 | 18000 | 12600 | 70% | 1.8 | 12600 | R-410A
214065601 | 3 | No | No | MIDEA | HRCU-A-CB (Split System: Heat Pump with Remote Outdoor Unit-Air-Source) | Centrally-Ducted | MDV-V36WMN1TE | MHVE36B1MN1TA |  | 36000 | 15.2 | 10.6 | 9 | 36000 | 25200 | 70% | 1.8 | 25200 | R-410A
214065602 | 2.5 | No | No | MIDEA | HRCU-A-CB (Split System: Heat Pump with Remote Outdoor Unit-Air-Source) | Centrally-Ducted | MDV-V36WMN1TE | MHVE30B1MN1TA |  | 30000 | 15.2 | 11 | 9 | 30000 | 21000 | 70% | 1.8 | 17800 | R-410A
214065603 | 2 | No | No | MIDEA | HRCU-A-CB (Split System: Heat Pump with Remote Outdoor Unit-Air-Source) | Centrally-Ducted | MDV-V24WMN1T | MHVE24A1MN1TA |  | 24000 | 15.2 | 10.6 | 8.1 | 24000 | 16800 | 70% | 1.8 | 16800 | R-410A
214065608 | 2.33 | Yes | Yes | Bladex | HMSV-A-CB-O | Non-Ducted Indoor Units | B30I-28SPHP1 |  |  | 28000 | 22.6 | 11.8 | 9.8 | 28000 | 25000 | 89.29% | 1.8 | 25600 | R-410A
214065609 | 2.33 | Yes | Yes | Bladex | HMSV-A-CB | Ducted Indoor Units | B30I-28SPHP1 |  |  | 28000 | 20 | 11.7 | 9.5 | 28000 | 25000 | 89.29% | 1.8 | 27000 | R-410A
214065610 | 2.33 | No | Yes | Bladex | HMSV-A-CB | Mixed Ducted and Non-Ducted Indoor Units | B30I-28SPHP1 |  |  | 28000 | 21.3 | 11.75 | 9.65 | 28000 | 25000 | 89.29% | 1.8 | 26200 | R-410A
214066466 | 2.85 | Yes | No | RHEEM | HRCU-A-CB (Split System: Heat Pump with Remote Outdoor Unit-Air-Source) | Centrally-Ducted | RD17AZ36AJ3N | RCFZ3621MTANM | R97MV1005A21DHS | 34200 | 18 | 10 | 8.1 | 34200 | 29400 | 85.96% | 1.9 | 31200 | R-410A
214066467 | 2.85 | Yes | No | RUUD | HRCU-A-CB (Split System: Heat Pump with Remote Outdoor Unit-Air-Source) | Centrally-Ducted | RD17AZ36AJ3N | RCFZ3621MTANM | U98MV0703A17UPS | 34200 | 18 | 10 | 8.1 | 34200 | 29800 | 87.13% | 1.9 | 31400 | R-410A
214066471 | 2.85 | Yes | No | SURE | HRCU-A-CB (Split System: Heat Pump with Remote Outdoor Unit-Air-Source) | Centrally-Ducted | RD17AZ36AJ3N | TCFZ3621MTANM | S962V1005A21M4S | 34200 | 17 | 10 | 8.1 | 34200 | 29600 | 86.55% | 1.9 | 31400 | R-410A
214066472 | 2.85 | Yes | No | RUUD | HRCU-A-CB (Split System: Heat Pump with Remote Outdoor Unit-Air-Source) | Centrally-Ducted | RD17AZ36AJ3N | RCFZ3621MTANM | U98MV0855A21UPS | 34200 | 18 | 10 | 8.1 | 34200 | 29400 | 85.96% | 1.9 | 31200 | R-410A
214066479 | 2.85 | Yes | No | RUSSELL | HRCU-A-CB (Split System: Heat Pump with Remote Outdoor Unit-Air-Source) | Centrally-Ducted | RD17AZ36AJ3N | TCFZ3621MTANM | S962V1005A21M4S | 34200 | 17 | 10 | 8.1 | 34200 | 29600 | 86.55% | 1.9 | 31400 | R-410A
214066481 | 2.85 | Yes | No | FRIEDRICH | HRCU-A-CB (Split System: Heat Pump with Remote Outdoor Unit-Air-Source) | Centrally-Ducted | RD17AZ36AJ3N | TCFZ3621MTANM | FR98MV1005A21UP | 34200 | 18 | 10 | 8.1 | 34200 | 29600 | 86.55% | 1.9 | 31400 | R-410A
214066485 | 2.85 | Yes | No | FRIEDRICH | HRCU-A-CB (Split System: Heat Pump with Remote Outdoor Unit-Air-Source) | Centrally-Ducted | RD17AZ36AJ3N | TCFZ3621MTANM | FR962V0703A17M4 | 34200 | 18 | 10 | 8.1 | 34200 | 29600 | 86.55% | 1.9 | 31400 | R-410A
214066493 | 2.85 | Yes | No | RHEEM | HRCU-A-CB (Split System: Heat Pump with Remote Outdoor Unit-Air-Source) | Centrally-Ducted | RD17AZ36AJ3N | RCFZ3621MTANM | R97MV0855A21DHS | 34200 | 18 | 10 | 8.1 | 34200 | 29400 | 85.96% | 1.9 | 31200 | R-410A
214066494 | 2.85 | Yes | No | SURE | HRCU-A-CB (Split System: Heat Pump with Remote Outdoor Unit-Air-Source) | Centrally-Ducted | RD17AZ36AJ3N | TCFZ3621MTANM | S97MV0855A21DHS | 34200 | 18 | 10 | 8.1 | 34200 | 29400 | 85.96% | 1.9 | 31200 | R-410A
214066495 | 2.85 | Yes | No | RUSSELL | HRCU-A-CB (Split System: Heat Pump with Remote Outdoor Unit-Air-Source) | Centrally-Ducted | RD17AZ36AJ3N | TCFZ3621MTANM | S98MV0603A17UPS | 34200 | 18 | 10 | 8.1 | 34200 | 29800 | 87.13% | 1.9 | 31600 | R-410A
214066507 | 2.85 | Yes | No | SURE | HRCU-A-CB (Split System: Heat Pump with Remote Outdoor Unit-Air-Source) | Centrally-Ducted | RD17AZ36AJ3N | TCFZ3621MTANM | S98MV0603A17UPS | 34200 | 18 | 10 | 8.1 | 34200 | 29800 | 87.13% | 1.9 | 31600 | R-410A
214066510 | 2.85 | Yes | No | RHEEM | HRCU-A-CB (Split System: Heat Pump with Remote Outdoor Unit-Air-Source) | Centrally-Ducted | RD17AZ36AJ3N | RCFZ3621MTANM | R962V0603A17M4S | 34200 | 18 | 10 | 8.1 | 34200 | 29800 | 87.13% | 1.9 | 31600 | R-410A
214066511 | 2.85 | Yes | No | RUUD | HRCU-A-CB (Split System: Heat Pump with Remote Outdoor Unit-Air-Source) | Centrally-Ducted | RD17AZ36AJ3N | RCFZ3621MTANM | U97MV1005A21DHS | 34200 | 18 | 10 | 8.1 | 34200 | 29400 | 85.96% | 1.9 | 31200 | R-410A
214066513 | 2.85 | Yes | No | RUUD | HRCU-A-CB (Split System: Heat Pump with Remote Outdoor Unit-Air-Source) | Centrally-Ducted | RD17AZ36AJ3N | RCFZ3621MTANM | R801V0754A17DZ | 34200 | 18 | 10 | 8.1 | 34200 | 29600 | 86.55% | 1.9 | 31400 | R-410A
214066515 | 2.85 | Yes | No | RHEEM | HRCU-A-CB (Split System: Heat Pump with Remote Outdoor Unit-Air-Source) | Centrally-Ducted | RD17AZ36AJ3N | RCFZ3621MTANM | R802V0754A17UHN | 34200 | 18 | 10 | 8.1 | 34200 | 29400 | 85.96% | 2 | 31200 | R-410A
214066516 | 2.85 | Yes | No | RUSSELL | HRCU-A-CB (Split System: Heat Pump with Remote Outdoor Unit-Air-Source) | Centrally-Ducted | RD17AZ36AJ3N | TCFZ3621MTANM | S801VA070417M | 34200 | 16 | 10 | 8.1 | 34200 | 29600 | 86.55% | 1.9 | 31200 | R-410A
214066519 | 2.85 | Yes | No | RHEEM | HRCU-A-CB (Split System: Heat Pump with Remote Outdoor Unit-Air-Source) | Centrally-Ducted | RD17AZ36AJ3N | RCFZ3621MTANM | R921V0703A17M4S | 34200 | 18 | 10 | 8.1 | 34200 | 29600 | 86.55% | 1.9 | 31400 | R-410A
214066520 | 2.85 | Yes | No | RUSSELL | HRCU-A-CB (Split System: Heat Pump with Remote Outdoor Unit-Air-Source) | Centrally-Ducted | RD17AZ36AJ3N | TCFZ3621MTANM | S801V0504A17UHN | 34200 | 18 | 10 | 8.1 | 34200 | 29800 | 87.13% | 1.9 | 31400 | R-410A
214066521 | 2.85 | Yes | No | SURE | HRCU-A-CB (Split System: Heat Pump with Remote Outdoor Unit-Air-Source) | Centrally-Ducted | RD17AZ36AJ3N | TCFZ3621MTANM | S951V0603A17UHU | 34200 | 18 | 10 | 8.1 | 34200 | 29800 | 87.13% | 1.9 | 31600 | R-410A
214066522 | 2.85 | Yes | No | SURE | HRCU-A-CB (Split System: Heat Pump with Remote Outdoor Unit-Air-Source) | Centrally-Ducted | RD17AZ36AJ3N | TCFZ3621MTANM | S951V0703A17M4S | 34200 | 18 | 10 | 8.1 | 34200 | 29600 | 86.55% | 1.9 | 31400 | R-410A
214066524 | 2.85 | Yes | Yes | RUUD | HRCU-A-CB (Split System: Heat Pump with Remote Outdoor Unit-Air-Source) | Centrally-Ducted | RD17AZ36AJ3N | RCFZ3621MTANM | R801V0755A21UHN | 34200 | 18 | 11.7 | 8.1 | 34200 | 29400 | 85.96% | 2 | 31200 | R-410A
214066525 | 2.85 | Yes | No | RHEEM | HRCU-A-CB (Split System: Heat Pump with Remote Outdoor Unit-Air-Source) | Centrally-Ducted | RD17AZ36AJ3N | RCFZ3621MTANM | R802V0754A17DZ | 34200 | 18 | 10 | 8.1 | 34200 | 29600 | 86.55% | 1.9 | 31400 | R-410A
214066527 | 2.85 | Yes | No | SURE | HRCU-A-CB (Split System: Heat Pump with Remote Outdoor Unit-Air-Source) | Centrally-Ducted | RD17AZ36AJ3N | TCFZ3621MTANM | S921V0403A17M4S | 34200 | 18 | 10 | 8.1 | 34200 | 29600 | 86.55% | 1.9 | 31400 | R-410A
214066528 | 2.85 | Yes | No | RUUD | HRCU-A-CB (Split System: Heat Pump with Remote Outdoor Unit-Air-Source) | Centrally-Ducted | RD17AZ36AJ3N | RCFZ3621MTANM | R921V0603A17M4S | 34200 | 18 | 10 | 8.1 | 34200 | 29800 | 87.13% | 1.9 | 31600 | R-410A
214066530 | 2.85 | Yes | No | RHEEM | HRCU-A-CB (Split System: Heat Pump with Remote Outdoor Unit-Air-Source) | Centrally-Ducted | RD17AZ36AJ3N | RCFZ3621MTANM | R801V0754A17DZ | 34200 | 18 | 10 | 8.1 | 34200 | 29600 | 86.55% | 1.9 | 31400 | R-410A
214066532 | 2.85 | Yes | No | RHEEM | HRCU-A-CB (Split System: Heat Pump with Remote Outdoor Unit-Air-Source) | Centrally-Ducted | RD17AZ36AJ3N | RCFZ3621MTANM | R801V0504A17UHU | 34200 | 18 | 10 | 8.1 | 34200 | 29800 | 87.13% | 1.9 | 31600 | R-410A
214066535 | 2.85 | Yes | No | SURE | HRCU-A-CB (Split System: Heat Pump with Remote Outdoor Unit-Air-Source) | Centrally-Ducted | RD17AZ36AJ3N | TCFZ3621MTANM | S801V0504A17UHU | 34200 | 18 | 10 | 8.1 | 34200 | 29800 | 87.13% | 1.9 | 31600 | R-410A
214066536 | 2.85 | Yes | No | RHEEM | HRCU-A-CB (Split System: Heat Pump with Remote Outdoor Unit-Air-Source) | Centrally-Ducted | RD17AZ36AJ3N | RCFZ3621MTANM | R951V0603A17UHU | 34200 | 18 | 10 | 8.1 | 34200 | 29800 | 87.13% | 1.9 | 31600 | R-410A
214066537 | 2.85 | Yes | No | SURE | HRCU-A-CB (Split System: Heat Pump with Remote Outdoor Unit-Air-Source) | Centrally-Ducted | RD17AZ36AJ3N | TCFZ3621MTANM | S801V0504A17UHS | 34200 | 18 | 10 | 8.1 | 34200 | 29800 | 87.13% | 1.9 | 31400 | R-410A
214066538 | 2.85 | Yes | No | FRIEDRICH | HRCU-A-CB (Split System: Heat Pump with Remote Outdoor Unit-Air-Source) | Centrally-Ducted | RD17AZ36AJ3N | TCFZ3621MTANM | FR801V0504A17UHU | 34200 | 18 | 10 | 8.1 | 34200 | 29800 | 87.13% | 1.9 | 31600 | R-410A
214066539 | 2.85 | Yes | No | RUSSELL | HRCU-A-CB (Split System: Heat Pump with Remote Outdoor Unit-Air-Source) | Centrally-Ducted | RD17AZ36AJ3N | TCFZ3621MTANM | S801V0754A17UHS | 34200 | 18 | 10 | 8.1 | 34200 | 29400 | 85.96% | 2 | 31200 | R-410A
214066540 | 2.85 | Yes | No | FRIEDRICH | HRCU-A-CB (Split System: Heat Pump with Remote Outdoor Unit-Air-Source) | Centrally-Ducted | RD17AZ36AJ3N | TCFZ3621MTANM | FR802V0504A17UHS | 34200 | 18 | 10 | 8.1 | 34200 | 29800 | 87.13% | 1.9 | 31400 | R-410A
214066541 | 2.85 | Yes | No | RHEEM | HRCU-A-CB (Split System: Heat Pump with Remote Outdoor Unit-Air-Source) | Centrally-Ducted | RD17AZ36AJ3N | RCFZ3621MTANM | R921V1005A21M4S | 34200 | 17 | 10 | 8.1 | 34200 | 29600 | 86.55% | 1.9 | 31400 | R-410A
214066542 | 2.85 | Yes | Yes | RHEEM | HRCU-A-CB (Split System: Heat Pump with Remote Outdoor Unit-Air-Source) | Centrally-Ducted | RD17AZ36AJ3N | RCFZ3621MTANM | R801V0755A21UHN | 34200 | 18 | 11.7 | 8.1 | 34200 | 29400 | 85.96% | 2 | 31200 | R-410A
214066543 | 2.85 | Yes | No | RUUD | HRCU-A-CB (Split System: Heat Pump with Remote Outdoor Unit-Air-Source) | Centrally-Ducted | RD17AZ36AJ3N | RCFZ3621MTANM | R921V1005A21M4S | 34200 | 17 | 10 | 8.1 | 34200 | 29600 | 86.55% | 1.9 | 31400 | R-410A
214066544 | 2.85 | Yes | No | SURE | HRCU-A-CB (Split System: Heat Pump with Remote Outdoor Unit-Air-Source) | Centrally-Ducted | RD17AZ36AJ3N | TCFZ3621MTANM | S801V0754A17UHS | 34200 | 18 | 10 | 8.1 | 34200 | 29400 | 85.96% | 2 | 31200 | R-410A
214066545 | 2.85 | Yes | No | SURE | HRCU-A-CB (Split System: Heat Pump with Remote Outdoor Unit-Air-Source) | Centrally-Ducted | RD17AZ36AJ3N | TCFZ3621MTANM | S801V0754A17DZ | 34200 | 18 | 10 | 8.1 | 34200 | 29600 | 86.55% | 1.9 | 31400 | R-410A
214066546 | 2.85 | Yes | No | RUSSELL | HRCU-A-CB (Split System: Heat Pump with Remote Outdoor Unit-Air-Source) | Centrally-Ducted | RD17AZ36AJ3N | TCFZ3621MTANM | S951V0603A17M4S | 34200 | 18 | 10 | 8.1 | 34200 | 29800 | 87.13% | 1.9 | 31600 | R-410A
214066547 | 2.85 | Yes | No | SURE | HRCU-A-CB (Split System: Heat Pump with Remote Outdoor Unit-Air-Source) | Centrally-Ducted | RD17AZ36AJ3N | TCFZ3621MTANM | S951V0603A17M4S | 34200 | 18 | 10 | 8.1 | 34200 | 29800 | 87.13% | 1.9 | 31600 | R-410A
214066548 | 2.85 | Yes | No | RHEEM | HRCU-A-CB (Split System: Heat Pump with Remote Outdoor Unit-Air-Source) | Centrally-Ducted | RD17AZ36AJ3N | RCFZ3621MTANM | R951V0403A17UHU | 34200 | 18 | 10 | 8.1 | 34200 | 29800 | 87.13% | 1.9 | 31600 | R-410A
214066549 | 2.85 | Yes | Yes | RUSSELL | HRCU-A-CB (Split System: Heat Pump with Remote Outdoor Unit-Air-Source) | Centrally-Ducted | RD17AZ36AJ3N | TCFZ3621MTANM | S801V1005A21UHU | 34200 | 18 | 11.7 | 8.1 | 34200 | 29400 | 85.96% | 2 | 31200 | R-410A
214066550 | 2.85 | Yes | No | FRIEDRICH | HRCU-A-CB (Split System: Heat Pump with Remote Outdoor Unit-Air-Source) | Centrally-Ducted | RD17AZ36AJ3N | TCFZ3621MTANM | FR921V1005A21M4 | 34200 | 17 | 10 | 8.1 | 34200 | 29600 | 86.55% | 1.9 | 31400 | R-410A
214066551 | 2.85 | Yes | Yes | SURE | HRCU-A-CB (Split System: Heat Pump with Remote Outdoor Unit-Air-Source) | Centrally-Ducted | RD17AZ36AJ3N | TCFZ3621MTANM | S802V0755A21UHN | 34200 | 18 | 11.7 | 8.1 | 34200 | 29400 | 85.96% | 2 | 31200 | R-410A
214066553 | 2.85 | Yes | Yes | RUSSELL | HRCU-A-CB (Split System: Heat Pump with Remote Outdoor Unit-Air-Source) | Centrally-Ducted | RD17AZ36AJ3N | TCFZ3621MTANM | S802V0755A21UHN | 34200 | 18 | 11.7 | 8.1 | 34200 | 29400 | 85.96% | 2 | 31200 | R-410A
214066554 | 2.85 | Yes | No | RUSSELL | HRCU-A-CB (Split System: Heat Pump with Remote Outdoor Unit-Air-Source) | Centrally-Ducted | RD17AZ36AJ3N | TCFZ3621MTANM | S802V0754A17UHN | 34200 | 18 | 10 | 8.1 | 34200 | 29400 | 85.96% | 2 | 31200 | R-410A
214066556 | 2.85 | Yes | No | RUSSELL | HRCU-A-CB (Split System: Heat Pump with Remote Outdoor Unit-Air-Source) | Centrally-Ducted | RD17AZ36AJ3N | TCFZ3621MTANM | S802VA050317M | 34200 | 18 | 10 | 8.1 | 34200 | 29600 | 86.55% | 1.9 | 31400 | R-410A
214066557 | 2.85 | Yes | No | FRIEDRICH | HRCU-A-CB (Split System: Heat Pump with Remote Outdoor Unit-Air-Source) | Centrally-Ducted | RD17AZ36AJ3N | TCFZ3621MTANM | FR921V0403A17M4 | 34200 | 18 | 10 | 8.1 | 34200 | 29600 | 86.55% | 1.9 | 31400 | R-410A
214066558 | 2.85 | Yes | No | SURE | HRCU-A-CB (Split System: Heat Pump with Remote Outdoor Unit-Air-Source) | Centrally-Ducted | RD17AZ36AJ3N | TCFZ3621MTANM | S802VA075421Z | 34200 | 18 | 10 | 8.1 | 34200 | 29400 | 85.96% | 2 | 31200 | R-410A
214066560 | 2.85 | Yes | No | RUUD | HRCU-A-CB (Split System: Heat Pump with Remote Outdoor Unit-Air-Source) | Centrally-Ducted | RD17AZ36AJ3N | RCFZ3621MTANM | R951V0703A17M4S | 34200 | 18 | 10 | 8.1 | 34200 | 29600 | 86.55% | 1.9 | 31400 | R-410A
214066562 | 2.85 | Yes | No | RHEEM | HRCU-A-CB (Split System: Heat Pump with Remote Outdoor Unit-Air-Source) | Centrally-Ducted | RD17AZ36AJ3N | RCFZ3621MTANM | R921V0403A17M4S | 34200 | 18 | 10 | 8.1 | 34200 | 29600 | 86.55% | 1.9 | 31400 | R-410A
214066563 | 2.85 | Yes | No | RUSSELL | HRCU-A-CB (Split System: Heat Pump with Remote Outdoor Unit-Air-Source) | Centrally-Ducted | RD17AZ36AJ3N | TCFZ3621MTANM | S802V1004A17UHN | 34200 | 18 | 10 | 8.1 | 34200 | 29400 | 85.96% | 1.9 | 31200 | R-410A
214066565 | 2.85 | Yes | No | SURE | HRCU-A-CB (Split System: Heat Pump with Remote Outdoor Unit-Air-Source) | Centrally-Ducted | RD17AZ36AJ3N | TCFZ3621MTANM | S802V1004A17UHN | 34200 | 18 | 10 | 8.1 | 34200 | 29400 | 85.96% | 1.9 | 31200 | R-410A
214066567 | 2.85 | Yes | Yes | RHEEM | HRCU-A-CB (Split System: Heat Pump with Remote Outdoor Unit-Air-Source) | Centrally-Ducted | RD17AZ36AJ3N | RCFZ3621MTANM | R801V0755A21UHS | 34200 | 18 | 11.7 | 8.1 | 34200 | 29400 | 85.96% | 2 | 31200 | R-410A
214066568 | 2.85 | Yes | Yes | SURE | HRCU-A-CB (Split System: Heat Pump with Remote Outdoor Unit-Air-Source) | Centrally-Ducted | RD17AZ36AJ3N | TCFZ3621MTANM | S801V0755A21UHS | 34200 | 18 | 11.7 | 8.1 | 34200 | 29400 | 85.96% | 2 | 31200 | R-410A
214066569 | 2.85 | Yes | No | RUSSELL | HRCU-A-CB (Split System: Heat Pump with Remote Outdoor Unit-Air-Source) | Centrally-Ducted | RD17AZ36AJ3N | TCFZ3621MTANM | S921V0403A17M4S | 34200 | 18 | 10 | 8.1 | 34200 | 29600 | 86.55% | 1.9 | 31400 | R-410A
214066571 | 2.85 | Yes | Yes | FRIEDRICH | HRCU-A-CB (Split System: Heat Pump with Remote Outdoor Unit-Air-Source) | Centrally-Ducted | RD17AZ36AJ3N | TCFZ3621MTANM | FR801V1005A21UHU | 34200 | 18 | 11.7 | 8.1 | 34200 | 29400 | 85.96% | 2 | 31200 | R-410A
214066575 | 2.85 | Yes | No | RUSSELL | HRCU-A-CB (Split System: Heat Pump with Remote Outdoor Unit-Air-Source) | Centrally-Ducted | RD17AZ36AJ3N | TCFZ3621MTANM | S802VA075421Z | 34200 | 18 | 10 | 8.1 | 34200 | 29400 | 85.96% | 2 | 31200 | R-410A
214066577 | 2.85 | Yes | No | RUSSELL | HRCU-A-CB (Split System: Heat Pump with Remote Outdoor Unit-Air-Source) | Centrally-Ducted | RD17AZ36AJ3N | TCFZ3621MTANM | S801V0504A17UHU | 34200 | 18 | 10 | 8.1 | 34200 | 29800 | 87.13% | 1.9 | 31600 | R-410A
214066578 | 2.85 | Yes | No | RUUD | HRCU-A-CB (Split System: Heat Pump with Remote Outdoor Unit-Air-Source) | Centrally-Ducted | RD17AZ36AJ3N | RCFZ3621MTANM | R802V1004A17UHS | 34200 | 18 | 10 | 8.1 | 34200 | 29400 | 85.96% | 1.9 | 31200 | R-410A
214066580 | 2.85 | Yes | No | RUSSELL | HRCU-A-CB (Split System: Heat Pump with Remote Outdoor Unit-Air-Source) | Centrally-Ducted | RD17AZ36AJ3N | TCFZ3621MTANM | S802V1004A17UHS | 34200 | 18 | 10 | 8.1 | 34200 | 29400 | 85.96% | 1.9 | 31200 | R-410A
214066583 | 2.85 | Yes | No | RUUD | HRCU-A-CB (Split System: Heat Pump with Remote Outdoor Unit-Air-Source) | Centrally-Ducted | RD17AZ36AJ3N | RCFZ3621MTANM | R962V0855A21M4S | 34200 | 18 | 10 | 8.1 | 34200 | 29600 | 86.55% | 1.9 | 31400 | R-410A
214066584 | 2.85 | Yes | No | RHEEM | HRCU-A-CB (Split System: Heat Pump with Remote Outdoor Unit-Air-Source) | Centrally-Ducted | RD17AZ36AJ3N | RCFZ3621MTANM | R802V1004A17UHN | 34200 | 18 | 10 | 8.1 | 34200 | 29400 | 85.96% | 1.9 | 31200 | R-410A
214066587 | 2.85 | Yes | No | RUSSELL | HRCU-A-CB (Split System: Heat Pump with Remote Outdoor Unit-Air-Source) | Centrally-Ducted | RD17AZ36AJ3N | TCFZ3621MTANM | S801V0504A17UHS | 34200 | 18 | 10 | 8.1 | 34200 | 29800 | 87.13% | 1.9 | 31400 | R-410A
214066588 | 2.85 | Yes | Yes | SURE | HRCU-A-CB (Split System: Heat Pump with Remote Outdoor Unit-Air-Source) | Centrally-Ducted | RD17AZ36AJ3N | TCFZ3621MTANM | S801V1005A21UHU | 34200 | 18 | 11.7 | 8.1 | 34200 | 29400 | 85.96% | 2 | 31200 | R-410A
214066589 | 2.85 | Yes | No | FRIEDRICH | HRCU-A-CB (Split System: Heat Pump with Remote Outdoor Unit-Air-Source) | Centrally-Ducted | RD17AZ36AJ3N | TCFZ3621MTANM | FR951V0855A21M4 | 34200 | 18 | 10 | 8.1 | 34200 | 29600 | 86.55% | 1.9 | 31400 | R-410A
214066591 | 2.85 | Yes | Yes | RHEEM | HRCU-A-CB (Split System: Heat Pump with Remote Outdoor Unit-Air-Source) | Centrally-Ducted | RD17AZ36AJ3N | RCFZ3621MTANM | R801V0755A21DZ | 34200 | 17 | 11.7 | 8.1 | 34200 | 29400 | 85.96% | 2 | 31200 | R-410A
214066592 | 2.85 | Yes | Yes | RUSSELL | HRCU-A-CB (Split System: Heat Pump with Remote Outdoor Unit-Air-Source) | Centrally-Ducted | RD17AZ36AJ3N | TCFZ3621MTANM | S801V0755A21UHN | 34200 | 18 | 11.7 | 8.1 | 34200 | 29400 | 85.96% | 2 | 31200 | R-410A
214066595 | 2.85 | Yes | No | RUSSELL | HRCU-A-CB (Split System: Heat Pump with Remote Outdoor Unit-Air-Source) | Centrally-Ducted | RD17AZ36AJ3N | TCFZ3621MTANM | S801V0754A17DZ | 34200 | 18 | 10 | 8.1 | 34200 | 29600 | 86.55% | 1.9 | 31400 | R-410A
214066596 | 2.85 | Yes | No | FRIEDRICH | HRCU-A-CB (Split System: Heat Pump with Remote Outdoor Unit-Air-Source) | Centrally-Ducted | RD17AZ36AJ3N | TCFZ3621MTANM | FR951V0603A17UHU | 34200 | 18 | 10 | 8.1 | 34200 | 29800 | 87.13% | 1.9 | 31600 | R-410A
214066597 | 2.85 | Yes | No | SURE | HRCU-A-CB (Split System: Heat Pump with Remote Outdoor Unit-Air-Source) | Centrally-Ducted | RD17AZ36AJ3N | TCFZ3621MTANM | S802V0754A17UHN | 34200 | 18 | 10 | 8.1 | 34200 | 29400 | 85.96% | 2 | 31200 | R-410A
214066599 | 2.85 | Yes | No | RHEEM | HRCU-A-CB (Split System: Heat Pump with Remote Outdoor Unit-Air-Source) | Centrally-Ducted | RD17AZ36AJ3N | RCFZ3621MTANM | R802VA075421M | 34200 | 18 | 10 | 8.1 | 34200 | 29400 | 85.96% | 2 | 31200 | R-410A
214066600 | 2.85 | Yes | No | RUSSELL | HRCU-A-CB (Split System: Heat Pump with Remote Outdoor Unit-Air-Source) | Centrally-Ducted | RD17AZ36AJ3N | TCFZ3621MTANM | S951V0603A17UHU | 34200 | 18 | 10 | 8.1 | 34200 | 29800 | 87.13% | 1.9 | 31600 | R-410A
214066602 | 2.85 | Yes | No | SURE | HRCU-A-CB (Split System: Heat Pump with Remote Outdoor Unit-Air-Source) | Centrally-Ducted | RD17AZ36AJ3N | TCFZ3621MTANM | S802VA050317M | 34200 | 18 | 10 | 8.1 | 34200 | 29600 | 86.55% | 1.9 | 31400 | R-410A
214066603 | 2.85 | Yes | No | RUSSELL | HRCU-A-CB (Split System: Heat Pump with Remote Outdoor Unit-Air-Source) | Centrally-Ducted | RD17AZ36AJ3N | TCFZ3621MTANM | S921V0855A21M4S | 34200 | 18 | 10 | 8.1 | 34200 | 29600 | 86.55% | 1.9 | 31400 | R-410A
214066604 | 2.85 | Yes | No | RUSSELL | HRCU-A-CB (Split System: Heat Pump with Remote Outdoor Unit-Air-Source) | Centrally-Ducted | RD17AZ36AJ3N | TCFZ3621MTANM | S97MV0855A21DHS | 34200 | 18 | 10 | 8.1 | 34200 | 29400 | 85.96% | 1.9 | 31200 | R-410A
214066606 | 2.85 | Yes | No | RHEEM | HRCU-A-CB (Split System: Heat Pump with Remote Outdoor Unit-Air-Source) | Centrally-Ducted | RD17AZ36AJ3N | RCFZ3621MTANM | R802VA100521Z | 34200 | 18 | 10 | 8.1 | 34200 | 29400 | 85.96% | 2 | 31200 | R-410A
214066607 | 2.85 | Yes | No | SURE | HRCU-A-CB (Split System: Heat Pump with Remote Outdoor Unit-Air-Source) | Centrally-Ducted | RD17AZ36AJ3N | TCFZ3621MTANM | S802V1004A17UHS | 34200 | 18 | 10 | 8.1 | 34200 | 29400 | 85.96% | 1.9 | 31200 | R-410A
214066610 | 2.85 | Yes | No | RUUD | HRCU-A-CB (Split System: Heat Pump with Remote Outdoor Unit-Air-Source) | Centrally-Ducted | RD17AZ36AJ3N | RCFZ3621MTANM | R921V0855A21M4S | 34200 | 18 | 10 | 8.1 | 34200 | 29600 | 86.55% | 1.9 | 31400 | R-410A
214066611 | 2.85 | Yes | Yes | SURE | HRCU-A-CB (Split System: Heat Pump with Remote Outdoor Unit-Air-Source) | Centrally-Ducted | RD17AZ36AJ3N | TCFZ3621MTANM | S802VA100521M | 34200 | 18 | 11.7 | 8.1 | 34200 | 29400 | 85.96% | 2 | 31200 | R-410A
214066612 | 2.85 | Yes | No | SURE | HRCU-A-CB (Split System: Heat Pump with Remote Outdoor Unit-Air-Source) | Centrally-Ducted | RD17AZ36AJ3N | TCFZ3621MTANM | S962V0703A17M4S | 34200 | 18 | 10 | 8.1 | 34200 | 29600 | 86.55% | 1.9 | 31400 | R-410A
214066614 | 2.85 | Yes | Yes | RUSSELL | HRCU-A-CB (Split System: Heat Pump with Remote Outdoor Unit-Air-Source) | Centrally-Ducted | RD17AZ36AJ3N | TCFZ3621MTANM | S802VA100521M | 34200 | 18 | 11.7 | 8.1 | 34200 | 29400 | 85.96% | 2 | 31200 | R-410A
214066615 | 2.85 | Yes | No | RUSSELL | HRCU-A-CB (Split System: Heat Pump with Remote Outdoor Unit-Air-Source) | Centrally-Ducted | RD17AZ36AJ3N | TCFZ3621MTANM | S962V0703A17M4S | 34200 | 18 | 10 | 8.1 | 34200 | 29600 | 86.55% | 1.9 | 31400 | R-410A
214066616 | 2.85 | Yes | No | FRIEDRICH | HRCU-A-CB (Split System: Heat Pump with Remote Outdoor Unit-Air-Source) | Centrally-Ducted | RD17AZ36AJ3N | TCFZ3621MTANM | FR962V0603A17M4 | 34200 | 18 | 10 | 8.1 | 34200 | 29800 | 87.13% | 1.9 | 31600 | R-410A
214066618 | 2.85 | Yes | No | RUSSELL | HRCU-A-CB (Split System: Heat Pump with Remote Outdoor Unit-Air-Source) | Centrally-Ducted | RD17AZ36AJ3N | TCFZ3621MTANM | S921V0603A17M4S | 34200 | 18 | 10 | 8.1 | 34200 | 29800 | 87.13% | 1.9 | 31600 | R-410A
214066619 | 2.85 | Yes | Yes | RUSSELL | HRCU-A-CB (Split System: Heat Pump with Remote Outdoor Unit-Air-Source) | Centrally-Ducted | RD17AZ36AJ3N | TCFZ3621MTANM | S801V0755A21UHS | 34200 | 18 | 11.7 | 8.1 | 34200 | 29400 | 85.96% | 2 | 31200 | R-410A
214066620 | 2.85 | Yes | No | SURE | HRCU-A-CB (Split System: Heat Pump with Remote Outdoor Unit-Air-Source) | Centrally-Ducted | RD17AZ36AJ3N | TCFZ3621MTANM | S921V0603A17M4S | 34200 | 18 | 10 | 8.1 | 34200 | 29800 | 87.13% | 1.9 | 31600 | R-410A
214066621 | 2.85 | Yes | No | FRIEDRICH | HRCU-A-CB (Split System: Heat Pump with Remote Outdoor Unit-Air-Source) | Centrally-Ducted | RD17AZ36AJ3N | TCFZ3621MTANM | FR98MV0603A17UP | 34200 | 18 | 10 | 8.1 | 34200 | 29800 | 87.13% | 1.9 | 31600 | R-410A
214066623 | 2.85 | Yes | No | RHEEM | HRCU-A-CB (Split System: Heat Pump with Remote Outdoor Unit-Air-Source) | Centrally-Ducted | RD17AZ36AJ3N | RCFZ3621MTANM | R921V0855A21M4S | 34200 | 18 | 10 | 8.1 | 34200 | 29600 | 86.55% | 1.9 | 31400 | R-410A
214066624 | 2.85 | Yes | No | SURE | HRCU-A-CB (Split System: Heat Pump with Remote Outdoor Unit-Air-Source) | Centrally-Ducted | RD17AZ36AJ3N | TCFZ3621MTANM | S98MV1005A21UPS | 34200 | 18 | 10 | 8.1 | 34200 | 29600 | 86.55% | 1.9 | 31400 | R-410A
214066626 | 2.85 | Yes | No | RHEEM | HRCU-A-CB (Split System: Heat Pump with Remote Outdoor Unit-Air-Source) | Centrally-Ducted | RD17AZ36AJ3N | RCFZ3621MTANM | R97MV0603A17DHS | 34200 | 18 | 10 | 8.1 | 34200 | 29600 | 86.55% | 1.9 | 31400 | R-410A
214066631 | 2.85 | Yes | No | RUUD | HRCU-A-CB (Split System: Heat Pump with Remote Outdoor Unit-Air-Source) | Centrally-Ducted | RD17AZ36AJ3N | RCFZ3621MTANM | U97MV0603A17DHS | 34200 | 18 | 10 | 8.1 | 34200 | 29600 | 86.55% | 1.9 | 31400 | R-410A
214066633 | 2.85 | Yes | No | RHEEM | HRCU-A-CB (Split System: Heat Pump with Remote Outdoor Unit-Air-Source) | Centrally-Ducted | RD17AZ36AJ3N | RCFZ3621MTANM | R801V0754A17UHS | 34200 | 18 | 10 | 8.1 | 34200 | 29400 | 85.96% | 2 | 31200 | R-410A
214066635 | 2.85 | Yes | No | RUSSELL | HRCU-A-CB (Split System: Heat Pump with Remote Outdoor Unit-Air-Source) | Centrally-Ducted | RD17AZ36AJ3N | TCFZ3621MTANM | S97MV0603A17DHS | 34200 | 18 | 10 | 8.1 | 34200 | 29600 | 86.55% | 1.9 | 31400 | R-410A
214066638 | 2.85 | Yes | No | RUUD | HRCU-A-CB (Split System: Heat Pump with Remote Outdoor Unit-Air-Source) | Centrally-Ducted | RD17AZ36AJ3N | RCFZ3621MTANM | R802V0754A17UHS | 34200 | 18 | 10 | 8.1 | 34200 | 29400 | 85.96% | 2 | 31200 | R-410A
214066639 | 2.85 | Yes | Yes | FRIEDRICH | HRCU-A-CB (Split System: Heat Pump with Remote Outdoor Unit-Air-Source) | Centrally-Ducted | RD17AZ36AJ3N | TCFZ3621MTANM | FR802V0755A21UH | 34200 | 18 | 11.7 | 8.1 | 34200 | 29400 | 85.96% | 2 | 31200 | R-410A
214066642 | 2.85 | Yes | No | RUUD | HRCU-A-CB (Split System: Heat Pump with Remote Outdoor Unit-Air-Source) | Centrally-Ducted | RD17AZ36AJ3N | RCFZ3621MTANM | R962V0703A17M4S | 34200 | 18 | 10 | 8.1 | 34200 | 29600 | 86.55% | 1.9 | 31400 | R-410A
214066643 | 2.85 | Yes | No | SURE | HRCU-A-CB (Split System: Heat Pump with Remote Outdoor Unit-Air-Source) | Centrally-Ducted | RD17AZ36AJ3N | TCFZ3621MTANM | S801V0704A17UHU | 34200 | 18 | 10 | 8.1 | 34200 | 29600 | 86.55% | 1.9 | 31400 | R-410A
214066645 | 2.85 | Yes | No | FRIEDRICH | HRCU-A-CB (Split System: Heat Pump with Remote Outdoor Unit-Air-Source) | Centrally-Ducted | RD17AZ36AJ3N | TCFZ3621MTANM | FR802V0754A17UH | 34200 | 18 | 10 | 8.1 | 34200 | 29400 | 85.96% | 2 | 31200 | R-410A
214066646 | 2.85 | Yes | No | RUSSELL | HRCU-A-CB (Split System: Heat Pump with Remote Outdoor Unit-Air-Source) | Centrally-Ducted | RD17AZ36AJ3N | TCFZ3621MTANM | S951V0403A17M4S | 34200 | 18 | 10 | 8.1 | 34200 | 29600 | 86.55% | 1.9 | 31400 | R-410A
214066647 | 2.85 | Yes | No | SURE | HRCU-A-CB (Split System: Heat Pump with Remote Outdoor Unit-Air-Source) | Centrally-Ducted | RD17AZ36AJ3N | TCFZ3621MTANM | S921V1005A21M4S | 34200 | 17 | 10 | 8.1 | 34200 | 29600 | 86.55% | 1.9 | 31400 | R-410A
214066650 | 2.85 | Yes | Yes | RHEEM | HRCU-A-CB (Split System: Heat Pump with Remote Outdoor Unit-Air-Source) | Centrally-Ducted | RD17AZ36AJ3N | RCFZ3621MTANM | R802V0755A21DZ | 34200 | 17 | 11.7 | 8.1 | 34200 | 29400 | 85.96% | 2 | 31200 | R-410A
214066652 | 2.85 | Yes | No | RHEEM | HRCU-A-CB (Split System: Heat Pump with Remote Outdoor Unit-Air-Source) | Centrally-Ducted | RD17AZ36AJ3N | RCFZ3621MTANM | R962V0855A21M4S | 34200 | 18 | 10 | 8.1 | 34200 | 29600 | 86.55% | 1.9 | 31400 | R-410A
214066654 | 2.85 | Yes | No | RUUD | HRCU-A-CB (Split System: Heat Pump with Remote Outdoor Unit-Air-Source) | Centrally-Ducted | RD17AZ36AJ3N | RCFZ3621MTANM | R962V0403A17M4S | 34200 | 18 | 10 | 8.1 | 34200 | 29600 | 86.55% | 1.9 | 31400 | R-410A
214066655 | 2.85 | Yes | No | RUSSELL | HRCU-A-CB (Split System: Heat Pump with Remote Outdoor Unit-Air-Source) | Centrally-Ducted | RD17AZ36AJ3N | TCFZ3621MTANM | S802V0754A17UHS | 34200 | 18 | 10 | 8.1 | 34200 | 29400 | 85.96% | 2 | 31200 | R-410A
214066656 | 2.85 | Yes | No | RHEEM | HRCU-A-CB (Split System: Heat Pump with Remote Outdoor Unit-Air-Source) | Centrally-Ducted | RD17AZ36AJ3N | RCFZ3621MTANM | R802VA075421Z | 34200 | 18 | 10 | 8.1 | 34200 | 29400 | 85.96% | 2 | 31200 | R-410A
214066658 | 2.85 | Yes | No | SURE | HRCU-A-CB (Split System: Heat Pump with Remote Outdoor Unit-Air-Source) | Centrally-Ducted | RD17AZ36AJ3N | TCFZ3621MTANM | S951V1005A21M4S | 34200 | 17 | 10 | 8.1 | 34200 | 29600 | 86.55% | 1.9 | 31400 | R-410A
214066659 | 2.85 | Yes | No | RUSSELL | HRCU-A-CB (Split System: Heat Pump with Remote Outdoor Unit-Air-Source) | Centrally-Ducted | RD17AZ36AJ3N | TCFZ3621MTANM | S98MV1005A21UPS | 34200 | 18 | 10 | 8.1 | 34200 | 29600 | 86.55% | 1.9 | 31400 | R-410A
214066662 | 2.85 | Yes | No | SURE | HRCU-A-CB (Split System: Heat Pump with Remote Outdoor Unit-Air-Source) | Centrally-Ducted | RD17AZ36AJ3N | TCFZ3621MTANM | S921V0855A21M4S | 34200 | 18 | 10 | 8.1 | 34200 | 29600 | 86.55% | 1.9 | 31400 | R-410A
214066663 | 2.85 | Yes | No | FRIEDRICH | HRCU-A-CB (Split System: Heat Pump with Remote Outdoor Unit-Air-Source) | Centrally-Ducted | RD17AZ36AJ3N | TCFZ3621MTANM | FR962V0403A17M4 | 34200 | 18 | 10 | 8.1 | 34200 | 29600 | 86.55% | 1.9 | 31400 | R-410A
214066664 | 2.85 | Yes | Yes | SURE | HRCU-A-CB (Split System: Heat Pump with Remote Outdoor Unit-Air-Source) | Centrally-Ducted | RD17AZ36AJ3N | TCFZ3621MTANM | S801V0755A21UHN | 34200 | 18 | 11.7 | 8.1 | 34200 | 29400 | 85.96% | 2 | 31200 | R-410A
214066665 | 2.85 | Yes | No | SURE | HRCU-A-CB (Split System: Heat Pump with Remote Outdoor Unit-Air-Source) | Centrally-Ducted | RD17AZ36AJ3N | TCFZ3621MTANM | S802V0754A17UHS | 34200 | 18 | 10 | 8.1 | 34200 | 29400 | 85.96% | 2 | 31200 | R-410A
214066667 | 2.85 | Yes | No | RUUD | HRCU-A-CB (Split System: Heat Pump with Remote Outdoor Unit-Air-Source) | Centrally-Ducted | RD17AZ36AJ3N | RCFZ3621MTANM | U98MV0603A17UPS | 34200 | 18 | 10 | 8.1 | 34200 | 29800 | 87.13% | 1.9 | 31600 | R-410A
214066670 | 2.85 | Yes | No | SURE | HRCU-A-CB (Split System: Heat Pump with Remote Outdoor Unit-Air-Source) | Centrally-Ducted | RD17AZ36AJ3N | TCFZ3621MTANM | S951V0403A17M4S | 34200 | 18 | 10 | 8.1 | 34200 | 29600 | 86.55% | 1.9 | 31400 | R-410A
214066671 | 2.85 | Yes | No | RHEEM | HRCU-A-CB (Split System: Heat Pump with Remote Outdoor Unit-Air-Source) | Centrally-Ducted | RD17AZ36AJ3N | RCFZ3621MTANM | R802VA075317M | 34200 | 18 | 10 | 8.1 | 34200 | 29400 | 85.96% | 2 | 31200 | R-410A
214066673 | 2.85 | Yes | No | RUUD | HRCU-A-CB (Split System: Heat Pump with Remote Outdoor Unit-Air-Source) | Centrally-Ducted | RD17AZ36AJ3N | RCFZ3621MTANM | U97MV0855A21DHS | 34200 | 18 | 10 | 8.1 | 34200 | 29400 | 85.96% | 1.9 | 31200 | R-410A
214066674 | 2.85 | Yes | No | RUSSELL | HRCU-A-CB (Split System: Heat Pump with Remote Outdoor Unit-Air-Source) | Centrally-Ducted | RD17AZ36AJ3N | TCFZ3621MTANM | S801V0704A17UHU | 34200 | 18 | 10 | 8.1 | 34200 | 29600 | 86.55% | 1.9 | 31400 | R-410A
214066675 | 2.85 | Yes | No | SURE | HRCU-A-CB (Split System: Heat Pump with Remote Outdoor Unit-Air-Source) | Centrally-Ducted | RD17AZ36AJ3N | TCFZ3621MTANM | S801VA070417M | 34200 | 16 | 10 | 8.1 | 34200 | 29600 | 86.55% | 1.9 | 31200 | R-410A
214066677 | 2.85 | Yes | No | FRIEDRICH | HRCU-A-CB (Split System: Heat Pump with Remote Outdoor Unit-Air-Source) | Centrally-Ducted | RD17AZ36AJ3N | TCFZ3621MTANM | FR802V0754A17DZ | 34200 | 18 | 10 | 8.1 | 34200 | 29600 | 86.55% | 1.9 | 31400 | R-410A
214066678 | 2.85 | Yes | No | RUSSELL | HRCU-A-CB (Split System: Heat Pump with Remote Outdoor Unit-Air-Source) | Centrally-Ducted | RD17AZ36AJ3N | TCFZ3621MTANM | S962V0403A17M4S | 34200 | 18 | 10 | 8.1 | 34200 | 29600 | 86.55% | 1.9 | 31400 | R-410A
214066679 | 2.85 | Yes | No | RHEEM | HRCU-A-CB (Split System: Heat Pump with Remote Outdoor Unit-Air-Source) | Centrally-Ducted | RD17AZ36AJ3N | RCFZ3621MTANM | R951V1005A21M4S | 34200 | 17 | 10 | 8.1 | 34200 | 29600 | 86.55% | 1.9 | 31400 | R-410A
214066681 | 2.85 | Yes | No | SURE | HRCU-A-CB (Split System: Heat Pump with Remote Outdoor Unit-Air-Source) | Centrally-Ducted | RD17AZ36AJ3N | TCFZ3621MTANM | S962V0403A17M4S | 34200 | 18 | 10 | 8.1 | 34200 | 29600 | 86.55% | 1.9 | 31400 | R-410A
214066684 | 2.85 | Yes | Yes | RUUD | HRCU-A-CB (Split System: Heat Pump with Remote Outdoor Unit-Air-Source) | Centrally-Ducted | RD17AZ36AJ3N | RCFZ3621MTANM | R801V0755A21DZ | 34200 | 17 | 11.7 | 8.1 | 34200 | 29400 | 85.96% | 2 | 31200 | R-410A
214066689 | 2.85 | Yes | No | RHEEM | HRCU-A-CB (Split System: Heat Pump with Remote Outdoor Unit-Air-Source) | Centrally-Ducted | RD17AZ36AJ3N | RCFZ3621MTANM | R97MV0703A17DHS | 34200 | 18 | 10 | 8.1 | 34200 | 29800 | 87.13% | 1.9 | 31400 | R-410A
214066692 | 2.85 | Yes | Yes | FRIEDRICH | HRCU-A-CB (Split System: Heat Pump with Remote Outdoor Unit-Air-Source) | Centrally-Ducted | RD17AZ36AJ3N | TCFZ3621MTANM | FR802V0755A21DZ | 34200 | 17 | 11.7 | 8.1 | 34200 | 29400 | 85.96% | 2 | 31200 | R-410A
214066694 | 2.85 | Yes | No | FRIEDRICH | HRCU-A-CB (Split System: Heat Pump with Remote Outdoor Unit-Air-Source) | Centrally-Ducted | RD17AZ36AJ3N | TCFZ3621MTANM | FR97MV1005A21DH | 34200 | 18 | 10 | 8.1 | 34200 | 29400 | 85.96% | 1.9 | 31200 | R-410A
214066696 | 2.85 | Yes | No | RUUD | HRCU-A-CB (Split System: Heat Pump with Remote Outdoor Unit-Air-Source) | Centrally-Ducted | RD17AZ36AJ3N | RCFZ3621MTANM | R951V0603A17UHU | 34200 | 18 | 10 | 8.1 | 34200 | 29800 | 87.13% | 1.9 | 31600 | R-410A
214066697 | 2.85 | Yes | No | SURE | HRCU-A-CB (Split System: Heat Pump with Remote Outdoor Unit-Air-Source) | Centrally-Ducted | RD17AZ36AJ3N | TCFZ3621MTANM | S802VA075421M | 34200 | 18 | 10 | 8.1 | 34200 | 29400 | 85.96% | 2 | 31200 | R-410A
214066699 | 2.85 | Yes | No | SURE | HRCU-A-CB (Split System: Heat Pump with Remote Outdoor Unit-Air-Source) | Centrally-Ducted | RD17AZ36AJ3N | TCFZ3621MTANM | S962V0603A17M4S | 34200 | 18 | 10 | 8.1 | 34200 | 29800 | 87.13% | 1.9 | 31600 | R-410A
214066700 | 2.85 | Yes | Yes | RUUD | HRCU-A-CB (Split System: Heat Pump with Remote Outdoor Unit-Air-Source) | Centrally-Ducted | RD17AZ36AJ3N | RCFZ3621MTANM | R801V0755A21UHS | 34200 | 18 | 11.7 | 8.1 | 34200 | 29400 | 85.96% | 2 | 31200 | R-410A
214066702 | 2.85 | Yes | No | RHEEM | HRCU-A-CB (Split System: Heat Pump with Remote Outdoor Unit-Air-Source) | Centrally-Ducted | RD17AZ36AJ3N | RCFZ3621MTANM | R802V0754A17UHS | 34200 | 18 | 10 | 8.1 | 34200 | 29400 | 85.96% | 2 | 31200 | R-410A
214066703 | 2.85 | Yes | No | RUSSELL | HRCU-A-CB (Split System: Heat Pump with Remote Outdoor Unit-Air-Source) | Centrally-Ducted | RD17AZ36AJ3N | TCFZ3621MTANM | S802VA075421M | 34200 | 18 | 10 | 8.1 | 34200 | 29400 | 85.96% | 2 | 31200 | R-410A
214066704 | 2.85 | Yes | No | RUSSELL | HRCU-A-CB (Split System: Heat Pump with Remote Outdoor Unit-Air-Source) | Centrally-Ducted | RD17AZ36AJ3N | TCFZ3621MTANM | S962V0603A17M4S | 34200 | 18 | 10 | 8.1 | 34200 | 29800 | 87.13% | 1.9 | 31600 | R-410A
214066706 | 2.85 | Yes | No | RUUD | HRCU-A-CB (Split System: Heat Pump with Remote Outdoor Unit-Air-Source) | Centrally-Ducted | RD17AZ36AJ3N | RCFZ3621MTANM | R951V0403A17UHU | 34200 | 18 | 10 | 8.1 | 34200 | 29800 | 87.13% | 1.9 | 31600 | R-410A
214066709 | 2.85 | Yes | No | RHEEM | HRCU-A-CB (Split System: Heat Pump with Remote Outdoor Unit-Air-Source) | Centrally-Ducted | RD17AZ36AJ3N | RCFZ3621MTANM | R802VA075317Z | 34200 | 18 | 10 | 8.1 | 34200 | 29600 | 86.55% | 1.9 | 31400 | R-410A
214066710 | 2.85 | Yes | No | RUUD | HRCU-A-CB (Split System: Heat Pump with Remote Outdoor Unit-Air-Source) | Centrally-Ducted | RD17AZ36AJ3N | RCFZ3621MTANM | R921V0703A17M4S | 34200 | 18 | 10 | 8.1 | 34200 | 29600 | 86.55% | 1.9 | 31400 | R-410A
214066714 | 2.85 | Yes | No | RUUD | HRCU-A-CB (Split System: Heat Pump with Remote Outdoor Unit-Air-Source) | Centrally-Ducted | RD17AZ36AJ3N | RCFZ3621MTANM | R802V1004A17UHN | 34200 | 18 | 10 | 8.1 | 34200 | 29400 | 85.96% | 1.9 | 31200 | R-410A
214066715 | 2.85 | Yes | No | RUSSELL | HRCU-A-CB (Split System: Heat Pump with Remote Outdoor Unit-Air-Source) | Centrally-Ducted | RD17AZ36AJ3N | TCFZ3621MTANM | S921V1005A21M4S | 34200 | 17 | 10 | 8.1 | 34200 | 29600 | 86.55% | 1.9 | 31400 | R-410A
214066717 | 2.85 | Yes | No | RUUD | HRCU-A-CB (Split System: Heat Pump with Remote Outdoor Unit-Air-Source) | Centrally-Ducted | RD17AZ36AJ3N | RCFZ3621MTANM | R921V0403A17M4S | 34200 | 18 | 10 | 8.1 | 34200 | 29600 | 86.55% | 1.9 | 31400 | R-410A
214066720 | 2.85 | Yes | No | RUUD | HRCU-A-CB (Split System: Heat Pump with Remote Outdoor Unit-Air-Source) | Centrally-Ducted | RD17AZ36AJ3N | RCFZ3621MTANM | R802V0754A17UHN | 34200 | 18 | 10 | 8.1 | 34200 | 29400 | 85.96% | 2 | 31200 | R-410A
214066721 | 2.85 | Yes | No | RHEEM | HRCU-A-CB (Split System: Heat Pump with Remote Outdoor Unit-Air-Source) | Centrally-Ducted | RD17AZ36AJ3N | RCFZ3621MTANM | R962V0703A17M4S | 34200 | 18 | 10 | 8.1 | 34200 | 29600 | 86.55% | 1.9 | 31400 | R-410A
214066723 | 2.85 | Yes | No | RUUD | HRCU-A-CB (Split System: Heat Pump with Remote Outdoor Unit-Air-Source) | Centrally-Ducted | RD17AZ36AJ3N | RCFZ3621MTANM | U802VA050317M | 34200 | 18 | 10 | 8.1 | 34200 | 29600 | 86.55% | 1.9 | 31400 | R-410A
214066724 | 2.85 | Yes | No | RUSSELL | HRCU-A-CB (Split System: Heat Pump with Remote Outdoor Unit-Air-Source) | Centrally-Ducted | RD17AZ36AJ3N | TCFZ3621MTANM | S951V0703A17M4S | 34200 | 18 | 10 | 8.1 | 34200 | 29600 | 86.55% | 1.9 | 31400 | R-410A
214066727 | 2.85 | Yes | No | SURE | HRCU-A-CB (Split System: Heat Pump with Remote Outdoor Unit-Air-Source) | Centrally-Ducted | RD17AZ36AJ3N | TCFZ3621MTANM | S801V0504A17UHN | 34200 | 18 | 10 | 8.1 | 34200 | 29800 | 87.13% | 1.9 | 31400 | R-410A
214066728 | 2.85 | Yes | No | RHEEM | HRCU-A-CB (Split System: Heat Pump with Remote Outdoor Unit-Air-Source) | Centrally-Ducted | RD17AZ36AJ3N | RCFZ3621MTANM | R96VA0602317M | 34200 | 18 | 10 | 8.1 | 34200 | 29800 | 87.13% | 1.9 | 31600 | R-410A
214066730 | 2.85 | Yes | No | RHEEM | HRCU-A-CB (Split System: Heat Pump with Remote Outdoor Unit-Air-Source) | Centrally-Ducted | RD17AZ36AJ3N | RCFZ3621MTANM | R951V0403A17M4S | 34200 | 18 | 10 | 8.1 | 34200 | 29600 | 86.55% | 1.9 | 31400 | R-410A
214066731 | 2.85 | Yes | No | FRIEDRICH | HRCU-A-CB (Split System: Heat Pump with Remote Outdoor Unit-Air-Source) | Centrally-Ducted | RD17AZ36AJ3N | TCFZ3621MTANM | FR801V0504A17UHS | 34200 | 18 | 10 | 8.1 | 34200 | 29800 | 87.13% | 1.9 | 31400 | R-410A
214066733 | 2.85 | Yes | No | FRIEDRICH | HRCU-A-CB (Split System: Heat Pump with Remote Outdoor Unit-Air-Source) | Centrally-Ducted | RD17AZ36AJ3N | TCFZ3621MTANM | FR951V0403A17UHU | 34200 | 18 | 10 | 8.1 | 34200 | 29800 | 87.13% | 1.9 | 31600 | R-410A
214066734 | 2.85 | Yes | Yes | FRIEDRICH | HRCU-A-CB (Split System: Heat Pump with Remote Outdoor Unit-Air-Source) | Centrally-Ducted | RD17AZ36AJ3N | TCFZ3621MTANM | FR801V0755A21UH | 34200 | 18 | 11.7 | 8.1 | 34200 | 29400 | 85.96% | 2 | 31200 | R-410A
214066737 | 2.85 | Yes | No | SURE | HRCU-A-CB (Split System: Heat Pump with Remote Outdoor Unit-Air-Source) | Centrally-Ducted | RD17AZ36AJ3N | TCFZ3621MTANM | S802VA075317Z | 34200 | 18 | 10 | 8.1 | 34200 | 29600 | 86.55% | 1.9 | 31400 | R-410A
214066739 | 2.85 | Yes | No | RHEEM | HRCU-A-CB (Split System: Heat Pump with Remote Outdoor Unit-Air-Source) | Centrally-Ducted | RD17AZ36AJ3N | RCFZ3621MTANM | R801V0504A17UHS | 34200 | 18 | 10 | 8.1 | 34200 | 29800 | 87.13% | 1.9 | 31400 | R-410A
214066740 | 2.85 | Yes | No | SURE | HRCU-A-CB (Split System: Heat Pump with Remote Outdoor Unit-Air-Source) | Centrally-Ducted | RD17AZ36AJ3N | TCFZ3621MTANM | S921V0703A17M4S | 34200 | 18 | 10 | 8.1 | 34200 | 29600 | 86.55% | 1.9 | 31400 | R-410A
214066742 | 2.85 | Yes | No | RUSSELL | HRCU-A-CB (Split System: Heat Pump with Remote Outdoor Unit-Air-Source) | Centrally-Ducted | RD17AZ36AJ3N | TCFZ3621MTANM | S802V0504A17UHN | 34200 | 18 | 10 | 8.1 | 34200 | 29800 | 87.13% | 1.9 | 31400 | R-410A
214066744 | 2.85 | Yes | No | RUUD | HRCU-A-CB (Split System: Heat Pump with Remote Outdoor Unit-Air-Source) | Centrally-Ducted | RD17AZ36AJ3N | RCFZ3621MTANM | R801V0504A17UHU | 34200 | 18 | 10 | 8.1 | 34200 | 29800 | 87.13% | 1.9 | 31600 | R-410A
214066745 | 2.85 | Yes | No | RUUD | HRCU-A-CB (Split System: Heat Pump with Remote Outdoor Unit-Air-Source) | Centrally-Ducted | RD17AZ36AJ3N | RCFZ3621MTANM | U802VA075317M | 34200 | 18 | 10 | 8.1 | 34200 | 29400 | 85.96% | 2 | 31200 | R-410A
214066747 | 2.85 | Yes | No | RUSSELL | HRCU-A-CB (Split System: Heat Pump with Remote Outdoor Unit-Air-Source) | Centrally-Ducted | RD17AZ36AJ3N | TCFZ3621MTANM | S802V0754A17DZ | 34200 | 18 | 10 | 8.1 | 34200 | 29600 | 86.55% | 1.9 | 31400 | R-410A
214066748 | 2.85 | Yes | No | SURE | HRCU-A-CB (Split System: Heat Pump with Remote Outdoor Unit-Air-Source) | Centrally-Ducted | RD17AZ36AJ3N | TCFZ3621MTANM | S951V0403A17UHU | 34200 | 18 | 10 | 8.1 | 34200 | 29800 | 87.13% | 1.9 | 31600 | R-410A
214066750 | 2.85 | Yes | No | RUUD | HRCU-A-CB (Split System: Heat Pump with Remote Outdoor Unit-Air-Source) | Centrally-Ducted | RD17AZ36AJ3N | RCFZ3621MTANM | U802VA075421M | 34200 | 18 | 10 | 8.1 | 34200 | 29400 | 85.96% | 2 | 31200 | R-410A
214066754 | 2.85 | Yes | No | SURE | HRCU-A-CB (Split System: Heat Pump with Remote Outdoor Unit-Air-Source) | Centrally-Ducted | RD17AZ36AJ3N | TCFZ3621MTANM | S97MV0603A17DHS | 34200 | 18 | 10 | 8.1 | 34200 | 29600 | 86.55% | 1.9 | 31400 | R-410A
214066755 | 2.85 | Yes | No | FRIEDRICH | HRCU-A-CB (Split System: Heat Pump with Remote Outdoor Unit-Air-Source) | Centrally-Ducted | RD17AZ36AJ3N | TCFZ3621MTANM | FR802V0504A17UHN | 34200 | 18 | 10 | 8.1 | 34200 | 29800 | 87.13% | 1.9 | 31400 | R-410A
214066757 | 2.85 | Yes | No | FRIEDRICH | HRCU-A-CB (Split System: Heat Pump with Remote Outdoor Unit-Air-Source) | Centrally-Ducted | RD17AZ36AJ3N | TCFZ3621MTANM | FR951V1005A21M4 | 34200 | 17 | 10 | 8.1 | 34200 | 29600 | 86.55% | 1.9 | 31400 | R-410A
214066760 | 2.85 | Yes | No | RUUD | HRCU-A-CB (Split System: Heat Pump with Remote Outdoor Unit-Air-Source) | Centrally-Ducted | RD17AZ36AJ3N | RCFZ3621MTANM | U802VA075421Z | 34200 | 18 | 10 | 8.1 | 34200 | 29400 | 85.96% | 2 | 31200 | R-410A
214066761 | 2.85 | Yes | No | RUSSELL | HRCU-A-CB (Split System: Heat Pump with Remote Outdoor Unit-Air-Source) | Centrally-Ducted | RD17AZ36AJ3N | TCFZ3621MTANM | S951V0403A17UHU | 34200 | 18 | 10 | 8.1 | 34200 | 29800 | 87.13% | 1.9 | 31600 | R-410A
214066764 | 2.85 | Yes | No | FRIEDRICH | HRCU-A-CB (Split System: Heat Pump with Remote Outdoor Unit-Air-Source) | Centrally-Ducted | RD17AZ36AJ3N | TCFZ3621MTANM | FR801V0754A17DZ | 34200 | 18 | 10 | 8.1 | 34200 | 29600 | 86.55% | 1.9 | 31400 | R-410A
214066765 | 2.85 | Yes | No | RUUD | HRCU-A-CB (Split System: Heat Pump with Remote Outdoor Unit-Air-Source) | Centrally-Ducted | RD17AZ36AJ3N | RCFZ3621MTANM | R962V1005A21M4S | 34200 | 17 | 10 | 8.1 | 34200 | 29600 | 86.55% | 1.9 | 31400 | R-410A
214066766 | 2.85 | Yes | No | RUSSELL | HRCU-A-CB (Split System: Heat Pump with Remote Outdoor Unit-Air-Source) | Centrally-Ducted | RD17AZ36AJ3N | TCFZ3621MTANM | S802VA075317M | 34200 | 18 | 10 | 8.1 | 34200 | 29400 | 85.96% | 2 | 31200 | R-410A
214066768 | 2.85 | Yes | No | RHEEM | HRCU-A-CB (Split System: Heat Pump with Remote Outdoor Unit-Air-Source) | Centrally-Ducted | RD17AZ36AJ3N | RCFZ3621MTANM | R801V0504A17UHN | 34200 | 18 | 10 | 8.1 | 34200 | 29800 | 87.13% | 1.9 | 31400 | R-410A
214066769 | 2.85 | Yes | No | RUSSELL | HRCU-A-CB (Split System: Heat Pump with Remote Outdoor Unit-Air-Source) | Centrally-Ducted | RD17AZ36AJ3N | TCFZ3621MTANM | S802V0504A17UHS | 34200 | 18 | 10 | 8.1 | 34200 | 29800 | 87.13% | 1.9 | 31400 | R-410A
214066771 | 2.85 | Yes | No | FRIEDRICH | HRCU-A-CB (Split System: Heat Pump with Remote Outdoor Unit-Air-Source) | Centrally-Ducted | RD17AZ36AJ3N | TCFZ3621MTANM | FR97MV0855A21DH | 34200 | 18 | 10 | 8.1 | 34200 | 29400 | 85.96% | 1.9 | 31200 | R-410A
214066772 | 2.85 | Yes | No | SURE | HRCU-A-CB (Split System: Heat Pump with Remote Outdoor Unit-Air-Source) | Centrally-Ducted | RD17AZ36AJ3N | TCFZ3621MTANM | S802V0504A17UHS | 34200 | 18 | 10 | 8.1 | 34200 | 29800 | 87.13% | 1.9 | 31400 | R-410A
214066773 | 2.85 | Yes | No | RHEEM | HRCU-A-CB (Split System: Heat Pump with Remote Outdoor Unit-Air-Source) | Centrally-Ducted | RD17AZ36AJ3N | RCFZ3621MTANM | R801V0704A17UHU | 34200 | 18 | 10 | 8.1 | 34200 | 29600 | 86.55% | 1.9 | 31400 | R-410A
214066775 | 2.85 | Yes | No | RUSSELL | HRCU-A-CB (Split System: Heat Pump with Remote Outdoor Unit-Air-Source) | Centrally-Ducted | RD17AZ36AJ3N | TCFZ3621MTANM | S98MV0855A21UPS | 34200 | 18 | 10 | 8.1 | 34200 | 29400 | 85.96% | 1.9 | 31200 | R-410A
214066777 | 2.85 | Yes | No | FRIEDRICH | HRCU-A-CB (Split System: Heat Pump with Remote Outdoor Unit-Air-Source) | Centrally-Ducted | RD17AZ36AJ3N | TCFZ3621MTANM | FR98MV0855A21UP | 34200 | 18 | 10 | 8.1 | 34200 | 29400 | 85.96% | 1.9 | 31200 | R-410A
214066779 | 2.85 | Yes | Yes | RHEEM | HRCU-A-CB (Split System: Heat Pump with Remote Outdoor Unit-Air-Source) | Centrally-Ducted | RD17AZ36AJ3N | RCFZ3621MTANM | R802V0755A21UHS | 34200 | 18 | 11.7 | 8.1 | 34200 | 29400 | 85.96% | 2 | 31200 | R-410A
214066781 | 2.85 | Yes | No | RHEEM | HRCU-A-CB (Split System: Heat Pump with Remote Outdoor Unit-Air-Source) | Centrally-Ducted | RD17AZ36AJ3N | RCFZ3621MTANM | R802VA050317M | 34200 | 18 | 10 | 8.1 | 34200 | 29600 | 86.55% | 1.9 | 31400 | R-410A
214066786 | 2.85 | Yes | Yes | FRIEDRICH | HRCU-A-CB (Split System: Heat Pump with Remote Outdoor Unit-Air-Source) | Centrally-Ducted | RD17AZ36AJ3N | TCFZ3621MTANM | FR801V0755A21DZ | 34200 | 17 | 11.7 | 8.1 | 34200 | 29400 | 85.96% | 2 | 31200 | R-410A
214066788 | 2.85 | Yes | No | RUUD | HRCU-A-CB (Split System: Heat Pump with Remote Outdoor Unit-Air-Source) | Centrally-Ducted | RD17AZ36AJ3N | RCFZ3621MTANM | R802V0504A17UHN | 34200 | 18 | 10 | 8.1 | 34200 | 29800 | 87.13% | 1.9 | 31400 | R-410A
214066791 | 2.85 | Yes | No | RHEEM | HRCU-A-CB (Split System: Heat Pump with Remote Outdoor Unit-Air-Source) | Centrally-Ducted | RD17AZ36AJ3N | RCFZ3621MTANM | R802V0504A17UHN | 34200 | 18 | 10 | 8.1 | 34200 | 29800 | 87.13% | 1.9 | 31400 | R-410A
214066792 | 2.85 | Yes | No | RHEEM | HRCU-A-CB (Split System: Heat Pump with Remote Outdoor Unit-Air-Source) | Centrally-Ducted | RD17AZ36AJ3N | RCFZ3621MTANM | R962V1005A21M4S | 34200 | 17 | 10 | 8.1 | 34200 | 29600 | 86.55% | 1.9 | 31400 | R-410A
214066794 | 2.85 | Yes | No | RUUD | HRCU-A-CB (Split System: Heat Pump with Remote Outdoor Unit-Air-Source) | Centrally-Ducted | RD17AZ36AJ3N | RCFZ3621MTANM | U97MV0703A17DHS | 34200 | 18 | 10 | 8.1 | 34200 | 29800 | 87.13% | 1.9 | 31400 | R-410A
214066795 | 2.85 | Yes | No | FRIEDRICH | HRCU-A-CB (Split System: Heat Pump with Remote Outdoor Unit-Air-Source) | Centrally-Ducted | RD17AZ36AJ3N | TCFZ3621MTANM | FR801V0704A17UHU | 34200 | 18 | 10 | 8.1 | 34200 | 29600 | 86.55% | 1.9 | 31400 | R-410A
214066796 | 2.85 | Yes | No | SURE | HRCU-A-CB (Split System: Heat Pump with Remote Outdoor Unit-Air-Source) | Centrally-Ducted | RD17AZ36AJ3N | TCFZ3621MTANM | S962V0855A21M4S | 34200 | 18 | 10 | 8.1 | 34200 | 29600 | 86.55% | 1.9 | 31400 | R-410A
214066798 | 2.85 | Yes | No | SURE | HRCU-A-CB (Split System: Heat Pump with Remote Outdoor Unit-Air-Source) | Centrally-Ducted | RD17AZ36AJ3N | TCFZ3621MTANM | S802VA075317M | 34200 | 18 | 10 | 8.1 | 34200 | 29400 | 85.96% | 2 | 31200 | R-410A
214066799 | 2.85 | Yes | No | RUSSELL | HRCU-A-CB (Split System: Heat Pump with Remote Outdoor Unit-Air-Source) | Centrally-Ducted | RD17AZ36AJ3N | TCFZ3621MTANM | S951V0855A21M4S | 34200 | 18 | 10 | 8.1 | 34200 | 29600 | 86.55% | 1.9 | 31400 | R-410A
214066800 | 2.85 | Yes | No | RUUD | HRCU-A-CB (Split System: Heat Pump with Remote Outdoor Unit-Air-Source) | Centrally-Ducted | RD17AZ36AJ3N | RCFZ3621MTANM | R951V1005A21M4S | 34200 | 17 | 10 | 8.1 | 34200 | 29600 | 86.55% | 1.9 | 31400 | R-410A
214066802 | 2.85 | Yes | Yes | RUSSELL | HRCU-A-CB (Split System: Heat Pump with Remote Outdoor Unit-Air-Source) | Centrally-Ducted | RD17AZ36AJ3N | TCFZ3621MTANM | S802V0755A21UHS | 34200 | 18 | 11.7 | 8.1 | 34200 | 29400 | 85.96% | 2 | 31200 | R-410A
214066803 | 2.85 | Yes | Yes | RHEEM | HRCU-A-CB (Split System: Heat Pump with Remote Outdoor Unit-Air-Source) | Centrally-Ducted | RD17AZ36AJ3N | RCFZ3621MTANM | R802VA100521M | 34200 | 18 | 11.7 | 8.1 | 34200 | 29400 | 85.96% | 2 | 31200 | R-410A
214066805 | 2.85 | Yes | Yes | SURE | HRCU-A-CB (Split System: Heat Pump with Remote Outdoor Unit-Air-Source) | Centrally-Ducted | RD17AZ36AJ3N | TCFZ3621MTANM | S802V0755A21UHS | 34200 | 18 | 11.7 | 8.1 | 34200 | 29400 | 85.96% | 2 | 31200 | R-410A
214066806 | 2.85 | Yes | No | RUSSELL | HRCU-A-CB (Split System: Heat Pump with Remote Outdoor Unit-Air-Source) | Centrally-Ducted | RD17AZ36AJ3N | TCFZ3621MTANM | S962V0855A21M4S | 34200 | 18 | 10 | 8.1 | 34200 | 29600 | 86.55% | 1.9 | 31400 | R-410A
214066809 | 2.85 | Yes | No | RUUD | HRCU-A-CB (Split System: Heat Pump with Remote Outdoor Unit-Air-Source) | Centrally-Ducted | RD17AZ36AJ3N | RCFZ3621MTANM | R802V0754A17DZ | 34200 | 18 | 10 | 8.1 | 34200 | 29600 | 86.55% | 1.9 | 31400 | R-410A
214066810 | 2.85 | Yes | No | RHEEM | HRCU-A-CB (Split System: Heat Pump with Remote Outdoor Unit-Air-Source) | Centrally-Ducted | RD17AZ36AJ3N | RCFZ3621MTANM | R802V0504A17UHS | 34200 | 18 | 10 | 8.1 | 34200 | 29800 | 87.13% | 1.9 | 31400 | R-410A
214066812 | 2.85 | Yes | No | RHEEM | HRCU-A-CB (Split System: Heat Pump with Remote Outdoor Unit-Air-Source) | Centrally-Ducted | RD17AZ36AJ3N | RCFZ3621MTANM | R951V0703A17M4S | 34200 | 18 | 10 | 8.1 | 34200 | 29600 | 86.55% | 1.9 | 31400 | R-410A
214066817 | 2.85 | Yes | No | RUUD | HRCU-A-CB (Split System: Heat Pump with Remote Outdoor Unit-Air-Source) | Centrally-Ducted | RD17AZ36AJ3N | RCFZ3621MTANM | R802V0504A17UHS | 34200 | 18 | 10 | 8.1 | 34200 | 29800 | 87.13% | 1.9 | 31400 | R-410A
214066818 | 2.85 | Yes | No | RHEEM | HRCU-A-CB (Split System: Heat Pump with Remote Outdoor Unit-Air-Source) | Centrally-Ducted | RD17AZ36AJ3N | RCFZ3621MTANM | R951V0855A21M4S | 34200 | 18 | 10 | 8.1 | 34200 | 29600 | 86.55% | 1.9 | 31400 | R-410A
214066820 | 2.85 | Yes | No | RUUD | HRCU-A-CB (Split System: Heat Pump with Remote Outdoor Unit-Air-Source) | Centrally-Ducted | RD17AZ36AJ3N | RCFZ3621MTANM | R962V0603A17M4S | 34200 | 18 | 10 | 8.1 | 34200 | 29800 | 87.13% | 1.9 | 31600 | R-410A
214066823 | 2.85 | Yes | No | RHEEM | HRCU-A-CB (Split System: Heat Pump with Remote Outdoor Unit-Air-Source) | Centrally-Ducted | RD17AZ36AJ3N | RCFZ3621MTANM | R801V0754A17UHN | 34200 | 18 | 10 | 8.1 | 34200 | 29400 | 85.96% | 2 | 31200 | R-410A
214066824 | 2.85 | Yes | No | SURE | HRCU-A-CB (Split System: Heat Pump with Remote Outdoor Unit-Air-Source) | Centrally-Ducted | RD17AZ36AJ3N | TCFZ3621MTANM | S98MV0703A17UPS | 34200 | 18 | 10 | 8.1 | 34200 | 29800 | 87.13% | 1.9 | 31400 | R-410A
214066827 | 2.85 | Yes | Yes | RUUD | HRCU-A-CB (Split System: Heat Pump with Remote Outdoor Unit-Air-Source) | Centrally-Ducted | RD17AZ36AJ3N | RCFZ3621MTANM | R801V1005A21UHU | 34200 | 18 | 11.7 | 8.1 | 34200 | 29400 | 85.96% | 2 | 31200 | R-410A
214066829 | 2.85 | Yes | No | RHEEM | HRCU-A-CB (Split System: Heat Pump with Remote Outdoor Unit-Air-Source) | Centrally-Ducted | RD17AZ36AJ3N | RCFZ3621MTANM | R98MV0855A21UPS | 34200 | 18 | 10 | 8.1 | 34200 | 29400 | 85.96% | 1.9 | 31200 | R-410A
214066830 | 2.85 | Yes | No | RUSSELL | HRCU-A-CB (Split System: Heat Pump with Remote Outdoor Unit-Air-Source) | Centrally-Ducted | RD17AZ36AJ3N | TCFZ3621MTANM | S98MV0703A17UPS | 34200 | 18 | 10 | 8.1 | 34200 | 29800 | 87.13% | 1.9 | 31400 | R-410A
214066833 | 2.85 | Yes | No | FRIEDRICH | HRCU-A-CB (Split System: Heat Pump with Remote Outdoor Unit-Air-Source) | Centrally-Ducted | RD17AZ36AJ3N | TCFZ3621MTANM | FR98MV0703A17UP | 34200 | 18 | 10 | 8.1 | 34200 | 29800 | 87.13% | 1.9 | 31400 | R-410A
214066834 | 2.85 | Yes | No | RHEEM | HRCU-A-CB (Split System: Heat Pump with Remote Outdoor Unit-Air-Source) | Centrally-Ducted | RD17AZ36AJ3N | RCFZ3621MTANM | R962V0403A17M4S | 34200 | 18 | 10 | 8.1 | 34200 | 29600 | 86.55% | 1.9 | 31400 | R-410A
214066836 | 2.85 | Yes | Yes | RUUD | HRCU-A-CB (Split System: Heat Pump with Remote Outdoor Unit-Air-Source) | Centrally-Ducted | RD17AZ36AJ3N | RCFZ3621MTANM | U802VA100521M | 34200 | 18 | 11.7 | 8.1 | 34200 | 29400 | 85.96% | 2 | 31200 | R-410A
214066837 | 2.85 | Yes | No | FRIEDRICH | HRCU-A-CB (Split System: Heat Pump with Remote Outdoor Unit-Air-Source) | Centrally-Ducted | RD17AZ36AJ3N | TCFZ3621MTANM | FR97MV0603A17DH | 34200 | 18 | 10 | 8.1 | 34200 | 29600 | 86.55% | 1.9 | 31400 | R-410A
214066838 | 2.85 | Yes | No | FRIEDRICH | HRCU-A-CB (Split System: Heat Pump with Remote Outdoor Unit-Air-Source) | Centrally-Ducted | RD17AZ36AJ3N | TCFZ3621MTANM | FR802V0754A17UHN | 34200 | 18 | 10 | 8.1 | 34200 | 29400 | 85.96% | 2 | 31200 | R-410A
214066840 | 2.85 | Yes | No | SURE | HRCU-A-CB (Split System: Heat Pump with Remote Outdoor Unit-Air-Source) | Centrally-Ducted | RD17AZ36AJ3N | TCFZ3621MTANM | S951V0855A21M4S | 34200 | 18 | 10 | 8.1 | 34200 | 29600 | 86.55% | 1.9 | 31400 | R-410A
214066842 | 2.85 | Yes | Yes | RUUD | HRCU-A-CB (Split System: Heat Pump with Remote Outdoor Unit-Air-Source) | Centrally-Ducted | RD17AZ36AJ3N | RCFZ3621MTANM | R802V0755A21DZ | 34200 | 17 | 11.7 | 8.1 | 34200 | 29400 | 85.96% | 2 | 31200 | R-410A
214066846 | 2.85 | Yes | No | RUUD | HRCU-A-CB (Split System: Heat Pump with Remote Outdoor Unit-Air-Source) | Centrally-Ducted | RD17AZ36AJ3N | RCFZ3621MTANM | R801V0704A17UHU | 34200 | 18 | 10 | 8.1 | 34200 | 29600 | 86.55% | 1.9 | 31400 | R-410A
214066850 | 2.85 | Yes | No | SURE | HRCU-A-CB (Split System: Heat Pump with Remote Outdoor Unit-Air-Source) | Centrally-Ducted | RD17AZ36AJ3N | TCFZ3621MTANM | S98MV0855A21UPS | 34200 | 18 | 10 | 8.1 | 34200 | 29400 | 85.96% | 1.9 | 31200 | R-410A
214066852 | 2.85 | Yes | Yes | RHEEM | HRCU-A-CB (Split System: Heat Pump with Remote Outdoor Unit-Air-Source) | Centrally-Ducted | RD17AZ36AJ3N | RCFZ3621MTANM | R802V0755A21UHN | 34200 | 18 | 11.7 | 8.1 | 34200 | 29400 | 85.96% | 2 | 31200 | R-410A
214066853 | 2.85 | Yes | No | RUSSELL | HRCU-A-CB (Split System: Heat Pump with Remote Outdoor Unit-Air-Source) | Centrally-Ducted | RD17AZ36AJ3N | TCFZ3621MTANM | S97MV0703A17DHS | 34200 | 18 | 10 | 8.1 | 34200 | 29800 | 87.13% | 1.9 | 31400 | R-410A
214066855 | 2.85 | Yes | No | FRIEDRICH | HRCU-A-CB (Split System: Heat Pump with Remote Outdoor Unit-Air-Source) | Centrally-Ducted | RD17AZ36AJ3N | TCFZ3621MTANM | FR962V1005A21M4 | 34200 | 17 | 10 | 8.1 | 34200 | 29600 | 86.55% | 1.9 | 31400 | R-410A
214066856 | 2.85 | Yes | No | RUUD | HRCU-A-CB (Split System: Heat Pump with Remote Outdoor Unit-Air-Source) | Centrally-Ducted | RD17AZ36AJ3N | RCFZ3621MTANM | R951V0603A17M4S | 34200 | 18 | 10 | 8.1 | 34200 | 29800 | 87.13% | 1.9 | 31600 | R-410A
214066858 | 2.85 | Yes | No | SURE | HRCU-A-CB (Split System: Heat Pump with Remote Outdoor Unit-Air-Source) | Centrally-Ducted | RD17AZ36AJ3N | TCFZ3621MTANM | S97MV0703A17DHS | 34200 | 18 | 10 | 8.1 | 34200 | 29800 | 87.13% | 1.9 | 31400 | R-410A
214066859 | 2.85 | Yes | Yes | RUUD | HRCU-A-CB (Split System: Heat Pump with Remote Outdoor Unit-Air-Source) | Centrally-Ducted | RD17AZ36AJ3N | RCFZ3621MTANM | R802V0755A21UHN | 34200 | 18 | 11.7 | 8.1 | 34200 | 29400 | 85.96% | 2 | 31200 | R-410A
214066861 | 2.85 | Yes | No | RUSSELL | HRCU-A-CB (Split System: Heat Pump with Remote Outdoor Unit-Air-Source) | Centrally-Ducted | RD17AZ36AJ3N | TCFZ3621MTANM | S801V0754A17UHN | 34200 | 18 | 10 | 8.1 | 34200 | 29400 | 85.96% | 2 | 31200 | R-410A
214066862 | 2.85 | Yes | No | FRIEDRICH | HRCU-A-CB (Split System: Heat Pump with Remote Outdoor Unit-Air-Source) | Centrally-Ducted | RD17AZ36AJ3N | TCFZ3621MTANM | FR801V0754A17UH | 34200 | 18 | 10 | 8.1 | 34200 | 29400 | 85.96% | 2 | 31200 | R-410A
214066865 | 2.85 | Yes | No | SURE | HRCU-A-CB (Split System: Heat Pump with Remote Outdoor Unit-Air-Source) | Centrally-Ducted | RD17AZ36AJ3N | TCFZ3621MTANM | S801V0754A17UHN | 34200 | 18 | 10 | 8.1 | 34200 | 29400 | 85.96% | 2 | 31200 | R-410A
214066866 | 2.85 | Yes | No | FRIEDRICH | HRCU-A-CB (Split System: Heat Pump with Remote Outdoor Unit-Air-Source) | Centrally-Ducted | RD17AZ36AJ3N | TCFZ3621MTANM | FR951V0603A17M4 | 34200 | 18 | 10 | 8.1 | 34200 | 29800 | 87.13% | 1.9 | 31600 | R-410A
214066868 | 2.85 | Yes | Yes | RHEEM | HRCU-A-CB (Split System: Heat Pump with Remote Outdoor Unit-Air-Source) | Centrally-Ducted | RD17AZ36AJ3N | RCFZ3621MTANM | R801V1005A21UHU | 34200 | 18 | 11.7 | 8.1 | 34200 | 29400 | 85.96% | 2 | 31200 | R-410A
214066869 | 2.85 | Yes | No | RUUD | HRCU-A-CB (Split System: Heat Pump with Remote Outdoor Unit-Air-Source) | Centrally-Ducted | RD17AZ36AJ3N | RCFZ3621MTANM | R801V0754A17UHS | 34200 | 18 | 10 | 8.1 | 34200 | 29400 | 85.96% | 2 | 31200 | R-410A
214066872 | 2.85 | Yes | No | FRIEDRICH | HRCU-A-CB (Split System: Heat Pump with Remote Outdoor Unit-Air-Source) | Centrally-Ducted | RD17AZ36AJ3N | TCFZ3621MTANM | FR802V1004A17UH | 34200 | 18 | 10 | 8.1 | 34200 | 29400 | 85.96% | 1.9 | 31200 | R-410A
214066873 | 2.85 | Yes | No | FRIEDRICH | HRCU-A-CB (Split System: Heat Pump with Remote Outdoor Unit-Air-Source) | Centrally-Ducted | RD17AZ36AJ3N | TCFZ3621MTANM | FR97MV0703A17DH | 34200 | 18 | 10 | 8.1 | 34200 | 29800 | 87.13% | 1.9 | 31400 | R-410A
214066875 | 2.85 | Yes | No | RHEEM | HRCU-A-CB (Split System: Heat Pump with Remote Outdoor Unit-Air-Source) | Centrally-Ducted | RD17AZ36AJ3N | RCFZ3621MTANM | R98MV0603A17UPS | 34200 | 18 | 10 | 8.1 | 34200 | 29800 | 87.13% | 1.9 | 31600 | R-410A
214066876 | 2.85 | Yes | No | RUUD | HRCU-A-CB (Split System: Heat Pump with Remote Outdoor Unit-Air-Source) | Centrally-Ducted | RD17AZ36AJ3N | RCFZ3621MTANM | U98MV1005A21UPS | 34200 | 18 | 10 | 8.1 | 34200 | 29600 | 86.55% | 1.9 | 31400 | R-410A
214066877 | 2.85 | Yes | No | FRIEDRICH | HRCU-A-CB (Split System: Heat Pump with Remote Outdoor Unit-Air-Source) | Centrally-Ducted | RD17AZ36AJ3N | TCFZ3621MTANM | FR921V0603A17M4 | 34200 | 18 | 10 | 8.1 | 34200 | 29800 | 87.13% | 1.9 | 31600 | R-410A
214066878 | 2.85 | Yes | No | RUUD | HRCU-A-CB (Split System: Heat Pump with Remote Outdoor Unit-Air-Source) | Centrally-Ducted | RD17AZ36AJ3N | RCFZ3621MTANM | R801V0504A17UHS | 34200 | 18 | 10 | 8.1 | 34200 | 29800 | 87.13% | 1.9 | 31400 | R-410A
214066879 | 2.85 | Yes | No | FRIEDRICH | HRCU-A-CB (Split System: Heat Pump with Remote Outdoor Unit-Air-Source) | Centrally-Ducted | RD17AZ36AJ3N | TCFZ3621MTANM | FR951V0403A17M4 | 34200 | 18 | 10 | 8.1 | 34200 | 29600 | 86.55% | 1.9 | 31400 | R-410A
214066880 | 2.85 | Yes | No | RUSSELL | HRCU-A-CB (Split System: Heat Pump with Remote Outdoor Unit-Air-Source) | Centrally-Ducted | RD17AZ36AJ3N | TCFZ3621MTANM | S951V1005A21M4S | 34200 | 17 | 10 | 8.1 | 34200 | 29600 | 86.55% | 1.9 | 31400 | R-410A
214066881 | 2.85 | Yes | No | RHEEM | HRCU-A-CB (Split System: Heat Pump with Remote Outdoor Unit-Air-Source) | Centrally-Ducted | RD17AZ36AJ3N | RCFZ3621MTANM | R802V1004A17UHS | 34200 | 18 | 10 | 8.1 | 34200 | 29400 | 85.96% | 1.9 | 31200 | R-410A
214066882 | 2.85 | Yes | No | RUSSELL | HRCU-A-CB (Split System: Heat Pump with Remote Outdoor Unit-Air-Source) | Centrally-Ducted | RD17AZ36AJ3N | TCFZ3621MTANM | S802VA075317Z | 34200 | 18 | 10 | 8.1 | 34200 | 29600 | 86.55% | 1.9 | 31400 | R-410A
214066884 | 2.85 | Yes | No | RUUD | HRCU-A-CB (Split System: Heat Pump with Remote Outdoor Unit-Air-Source) | Centrally-Ducted | RD17AZ36AJ3N | RCFZ3621MTANM | R801V0754A17UHN | 34200 | 18 | 10 | 8.1 | 34200 | 29400 | 85.96% | 2 | 31200 | R-410A
214066886 | 2.85 | Yes | No | FRIEDRICH | HRCU-A-CB (Split System: Heat Pump with Remote Outdoor Unit-Air-Source) | Centrally-Ducted | RD17AZ36AJ3N | TCFZ3621MTANM | FR962V0855A21M4 | 34200 | 18 | 10 | 8.1 | 34200 | 29600 | 86.55% | 1.9 | 31400 | R-410A
214066887 | 2.85 | Yes | No | SURE | HRCU-A-CB (Split System: Heat Pump with Remote Outdoor Unit-Air-Source) | Centrally-Ducted | RD17AZ36AJ3N | TCFZ3621MTANM | S802V0754A17DZ | 34200 | 18 | 10 | 8.1 | 34200 | 29600 | 86.55% | 1.9 | 31400 | R-410A
214066892 | 2.85 | Yes | No | RHEEM | HRCU-A-CB (Split System: Heat Pump with Remote Outdoor Unit-Air-Source) | Centrally-Ducted | RD17AZ36AJ3N | RCFZ3621MTANM | R98MV0703A17UPS | 34200 | 18 | 10 | 8.1 | 34200 | 29800 | 87.13% | 1.9 | 31400 | R-410A
214066893 | 2.85 | Yes | No | SURE | HRCU-A-CB (Split System: Heat Pump with Remote Outdoor Unit-Air-Source) | Centrally-Ducted | RD17AZ36AJ3N | TCFZ3621MTANM | S802V0504A17UHN | 34200 | 18 | 10 | 8.1 | 34200 | 29800 | 87.13% | 1.9 | 31400 | R-410A
214066894 | 2.85 | Yes | Yes | RUSSELL | HRCU-A-CB (Split System: Heat Pump with Remote Outdoor Unit-Air-Source) | Centrally-Ducted | RD17AZ36AJ3N | TCFZ3621MTANM | S802V0755A21DZ | 34200 | 17 | 11.7 | 8.1 | 34200 | 29400 | 85.96% | 2 | 31200 | R-410A
214066896 | 2.85 | Yes | No | RUUD | HRCU-A-CB (Split System: Heat Pump with Remote Outdoor Unit-Air-Source) | Centrally-Ducted | RD17AZ36AJ3N | RCFZ3621MTANM | R951V0855A21M4S | 34200 | 18 | 10 | 8.1 | 34200 | 29600 | 86.55% | 1.9 | 31400 | R-410A
214066897 | 2.85 | Yes | No | RUSSELL | HRCU-A-CB (Split System: Heat Pump with Remote Outdoor Unit-Air-Source) | Centrally-Ducted | RD17AZ36AJ3N | TCFZ3621MTANM | S97MV1005A21DHS | 34200 | 18 | 10 | 8.1 | 34200 | 29400 | 85.96% | 1.9 | 31200 | R-410A
214066899 | 2.85 | Yes | No | SURE | HRCU-A-CB (Split System: Heat Pump with Remote Outdoor Unit-Air-Source) | Centrally-Ducted | RD17AZ36AJ3N | TCFZ3621MTANM | S97MV1005A21DHS | 34200 | 18 | 10 | 8.1 | 34200 | 29400 | 85.96% | 1.9 | 31200 | R-410A
214066900 | 2.85 | Yes | No | FRIEDRICH | HRCU-A-CB (Split System: Heat Pump with Remote Outdoor Unit-Air-Source) | Centrally-Ducted | RD17AZ36AJ3N | TCFZ3621MTANM | FR951V0703A17M4 | 34200 | 18 | 10 | 8.1 | 34200 | 29600 | 86.55% | 1.9 | 31400 | R-410A
214066901 | 2.85 | Yes | No | RHEEM | HRCU-A-CB (Split System: Heat Pump with Remote Outdoor Unit-Air-Source) | Centrally-Ducted | RD17AZ36AJ3N | RCFZ3621MTANM | R921V0603A17M4S | 34200 | 18 | 10 | 8.1 | 34200 | 29800 | 87.13% | 1.9 | 31600 | R-410A
214066903 | 2.85 | Yes | No | RHEEM | HRCU-A-CB (Split System: Heat Pump with Remote Outdoor Unit-Air-Source) | Centrally-Ducted | RD17AZ36AJ3N | RCFZ3621MTANM | R98MV1005A21UPS | 34200 | 18 | 10 | 8.1 | 34200 | 29600 | 86.55% | 1.9 | 31400 | R-410A
214066905 | 2.85 | Yes | Yes | SURE | HRCU-A-CB (Split System: Heat Pump with Remote Outdoor Unit-Air-Source) | Centrally-Ducted | RD17AZ36AJ3N | TCFZ3621MTANM | S802V0755A21DZ | 34200 | 17 | 11.7 | 8.1 | 34200 | 29400 | 85.96% | 2 | 31200 | R-410A
214066906 | 2.85 | Yes | No | RHEEM | HRCU-A-CB (Split System: Heat Pump with Remote Outdoor Unit-Air-Source) | Centrally-Ducted | RD17AZ36AJ3N | RCFZ3621MTANM | R951V0603A17M4S | 34200 | 18 | 10 | 8.1 | 34200 | 29800 | 87.13% | 1.9 | 31600 | R-410A
214066908 | 2.85 | Yes | No | RUUD | HRCU-A-CB (Split System: Heat Pump with Remote Outdoor Unit-Air-Source) | Centrally-Ducted | RD17AZ36AJ3N | RCFZ3621MTANM | R951V0403A17M4S | 34200 | 18 | 10 | 8.1 | 34200 | 29600 | 86.55% | 1.9 | 31400 | R-410A
214066909 | 2.85 | Yes | Yes | RUUD | HRCU-A-CB (Split System: Heat Pump with Remote Outdoor Unit-Air-Source) | Centrally-Ducted | RD17AZ36AJ3N | RCFZ3621MTANM | R802V0755A21UHS | 34200 | 18 | 11.7 | 8.1 | 34200 | 29400 | 85.96% | 2 | 31200 | R-410A
214066912 | 2.85 | Yes | No | FRIEDRICH | HRCU-A-CB (Split System: Heat Pump with Remote Outdoor Unit-Air-Source) | Centrally-Ducted | RD17AZ36AJ3N | TCFZ3621MTANM | FR801V0504A17UHN | 34200 | 18 | 10 | 8.1 | 34200 | 29800 | 87.13% | 1.9 | 31400 | R-410A
214066913 | 2.85 | Yes | No | FRIEDRICH | HRCU-A-CB (Split System: Heat Pump with Remote Outdoor Unit-Air-Source) | Centrally-Ducted | RD17AZ36AJ3N | TCFZ3621MTANM | FR921V0703A17M4 | 34200 | 18 | 10 | 8.1 | 34200 | 29600 | 86.55% | 1.9 | 31400 | R-410A
214066915 | 2.85 | Yes | Yes | SURE | HRCU-A-CB (Split System: Heat Pump with Remote Outdoor Unit-Air-Source) | Centrally-Ducted | RD17AZ36AJ3N | TCFZ3621MTANM | S801V0755A21DZ | 34200 | 17 | 11.7 | 8.1 | 34200 | 29400 | 85.96% | 2 | 31200 | R-410A
214066916 | 2.85 | Yes | No | FRIEDRICH | HRCU-A-CB (Split System: Heat Pump with Remote Outdoor Unit-Air-Source) | Centrally-Ducted | RD17AZ36AJ3N | TCFZ3621MTANM | FR921V0855A21M4 | 34200 | 18 | 10 | 8.1 | 34200 | 29600 | 86.55% | 1.9 | 31400 | R-410A
214066918 | 2.85 | Yes | No | RUSSELL | HRCU-A-CB (Split System: Heat Pump with Remote Outdoor Unit-Air-Source) | Centrally-Ducted | RD17AZ36AJ3N | TCFZ3621MTANM | S921V0703A17M4S | 34200 | 18 | 10 | 8.1 | 34200 | 29600 | 86.55% | 1.9 | 31400 | R-410A
214066919 | 2.85 | Yes | No | RUUD | HRCU-A-CB (Split System: Heat Pump with Remote Outdoor Unit-Air-Source) | Centrally-Ducted | RD17AZ36AJ3N | RCFZ3621MTANM | U802VA075317Z | 34200 | 18 | 10 | 8.1 | 34200 | 29600 | 86.55% | 1.9 | 31400 | R-410A
214066923 | 2.85 | Yes | No | RUUD | HRCU-A-CB (Split System: Heat Pump with Remote Outdoor Unit-Air-Source) | Centrally-Ducted | RD17AZ36AJ3N | RCFZ3621MTANM | R801V0504A17UHN | 34200 | 18 | 10 | 8.1 | 34200 | 29800 | 87.13% | 1.9 | 31400 | R-410A
214066924 | 2.85 | Yes | No | RUSSELL | HRCU-A-CB (Split System: Heat Pump with Remote Outdoor Unit-Air-Source) | Centrally-Ducted | RD17AZ36AJ3N | TCFZ3621MTANM | S801VA100521M | 34200 | 17 | 10 | 8.1 | 34200 | 29600 | 86.55% | 1.9 | 31200 | R-410A
214066925 | 2.85 | Yes | Yes | RUSSELL | HRCU-A-CB (Split System: Heat Pump with Remote Outdoor Unit-Air-Source) | Centrally-Ducted | RD17AZ36AJ3N | TCFZ3621MTANM | S801V0755A21DZ | 34200 | 17 | 11.7 | 8.1 | 34200 | 29400 | 85.96% | 2 | 31200 | R-410A
214066928 | 2.85 | Yes | No | SURE | HRCU-A-CB (Split System: Heat Pump with Remote Outdoor Unit-Air-Source) | Centrally-Ducted | RD17AZ36AJ3N | TCFZ3621MTANM | S801VA100521M | 34200 | 17 | 10 | 8.1 | 34200 | 29600 | 86.55% | 1.9 | 31200 | R-410A
214067863 | 2.92 | No | No | CARRIER | HRCU-A-CB (Split System: Heat Pump with Remote Outdoor Unit-Air-Source) | Centrally-Ducted | 38MURAQ36AB3* | C36A***L139 | 58SU*B040M17**12 | 35000 | 16 | 9.5 | 8.1 | 36800 | 34800 | 94.57% | 1.82 | 28400 | R-410A
214067864 | 2.92 | No | No | CARRIER | HRCU-A-CB (Split System: Heat Pump with Remote Outdoor Unit-Air-Source) | Centrally-Ducted | 38MURAQ36AB3* | C36A***L159 | 58SU*B040M17**12 | 35000 | 16 | 9.5 | 8.5 | 36200 | 34200 | 94.48% | 2.02 | 28000 | R-410A
214067929 | 4 | No | No | SAMSUNG | HRCU-A-CB (Split System: Heat Pump with Remote Outdoor Unit-Air-Source) | Centrally-Ducted | AC048BXUPCH | BV**C6960 |  | 48000 | 16 | 8.5 | 8.5 | 42000 | 41500 | 98.81% | 1.8 | 45000 | R-410A
214068549 | 1.5 | No | Yes | LENNOX | HRCU-A-CB (Split System: Heat Pump with Remote Outdoor Unit-Air-Source) | Centrally-Ducted | VPC018H4M-3P | VWHA018H4-3P |  | 18000 | 16 | 12 | 8.5 | 18000 | 12600 | 70% | 1.8 | 12600 | R-410A
214068550 | 2 | No | No | LENNOX | HRCU-A-CB (Split System: Heat Pump with Remote Outdoor Unit-Air-Source) | Centrally-Ducted | VPC024H4M-3P | VWHA024H4-3P |  | 24000 | 15.2 | 10.6 | 8.1 | 24000 | 16800 | 70% | 1.8 | 16800 | R-410A
214068551 | 2.5 | No | No | LENNOX | HRCU-A-CB (Split System: Heat Pump with Remote Outdoor Unit-Air-Source) | Centrally-Ducted | VPC036H4M-3PD | VWHA030H4-3P |  | 30000 | 15.2 | 11 | 9 | 30000 | 21000 | 70% | 1.8 | 17800 | R-410A
214068552 | 3 | No | No | LENNOX | HRCU-A-CB (Split System: Heat Pump with Remote Outdoor Unit-Air-Source) | Centrally-Ducted | VPC036H4M-3PD | VWHA036H4-3P |  | 36000 | 15.2 | 10.6 | 9 | 36000 | 25200 | 70% | 1.8 | 25200 | R-410A
214073859 | 3.92 | Yes | No | TRANE | HRCU-A-C (Split System: Heat Pump with Remote Outdoor Unit with No Indoor Fan --Air Source) | Centrally-Ducted | 4TXD2060A10NU** | PL60H210P529+TD |  | 47000 | 15.2 | 10 | 8.5 | 46000 | 33200 | 72.17% | 1.8 | 30200 | R-410A
214074419 | 1.48 | Yes | Yes | MOOVAIR | HRCU-A-C (Split System: Heat Pump with Remote Outdoor Unit with No Indoor Fan --Air Source) | Centrally-Ducted | DMA18HOS20230E7 | HG21(1,2)18+TXV+TD |  | 17700 | 16 | 11.5 | 8.85 | 17100 | 14600 | 85.38% | 2.06 | 13600 | R-410A
214074420 | 1.48 | Yes | Yes | MOOVAIR | HRCU-A-C (Split System: Heat Pump with Remote Outdoor Unit with No Indoor Fan --Air Source) | Centrally-Ducted | DMA18HOS20230E7 | HG21(1,2)24+TXV+TD |  | 17700 | 16 | 11.5 | 8.85 | 17100 | 14600 | 85.38% | 2.06 | 13600 | R-410A
214074421 | 1.92 | Yes | Yes | MOOVAIR | HRCU-A-C (Split System: Heat Pump with Remote Outdoor Unit with No Indoor Fan --Air Source) | Centrally-Ducted | DMA24HOS20230E7 | HG21(1,2)24+TXV+TD |  | 23000 | 16 | 10 | 8.8 | 23000 | 19600 | 85.22% | 1.84 | 19800 | R-410A
214074422 | 1.92 | Yes | Yes | MOOVAIR | HRCU-A-C (Split System: Heat Pump with Remote Outdoor Unit with No Indoor Fan --Air Source) | Centrally-Ducted | DMA24HOS20230E7 | HE21(1,2)24+TXV+TD |  | 23000 | 16 | 10 | 8.8 | 23000 | 19600 | 85.22% | 1.84 | 19800 | R-410A
214074423 | 1.92 | Yes | Yes | MOOVAIR | HRCU-A-C (Split System: Heat Pump with Remote Outdoor Unit with No Indoor Fan --Air Source) | Centrally-Ducted | DMA24HOS20230E7 | HE21924+TD |  | 23000 | 16 | 10 | 8.8 | 23000 | 19600 | 85.22% | 1.84 | 19800 | R-410A
214074424 | 2.9 | No | No | MOOVAIR | HRCU-A-C (Split System: Heat Pump with Remote Outdoor Unit with No Indoor Fan --Air Source) | Centrally-Ducted | DMA36HOS20230E7 | HE32(1,2)36+TXV+TD |  | 34800 | 15.2 | 9.5 | 8.2 | 36200 | 31200 | 86.19% | 1.78 | 26400 | R-410A
214074425 | 2.9 | No | No | MOOVAIR | HRCU-A-C (Split System: Heat Pump with Remote Outdoor Unit with No Indoor Fan --Air Source) | Centrally-Ducted | DMA36HOS20230E7 | HE32936+TD |  | 34800 | 15.2 | 9.5 | 8.2 | 36200 | 31200 | 86.19% | 1.78 | 26400 | R-410A
214074426 | 2.95 | No | No | MOOVAIR | HRCU-A-C (Split System: Heat Pump with Remote Outdoor Unit with No Indoor Fan --Air Source) | Centrally-Ducted | DMA36HOS20230E7 | HG33(1,2)36+TXV+TD |  | 35400 | 15.2 | 9.5 | 8.35 | 36200 | 31200 | 86.19% | 1.8 | 26400 | R-410A
214075152 | 1.5 | No | Yes | GREE | HRCU-A-CB-O | Mini-Splits(Non-Ducted) | GWH18QDXF-D3DNB2A/O | GWH18AFDXF-D3DNA1A/I |  | 18000 | 23 | 12.5 | 9 | 18000 | 13000 | 72.22% | 1.85 | 10800 | R-410A
214075184 | 4.63 | Yes | No | RUSSELL | HRCU-A-CB (Split System: Heat Pump with Remote Outdoor Unit-Air-Source) | Centrally-Ducted | RD17AZ60AJ3N | TCFZ6024STANM | S801V1255A24DZ | 55500 | 18 | 10 | 8.1 | 53500 | 49000 | 91.59% | 1.75 | 50500 | R-410A
214075185 | 4.63 | Yes | No | RHEEM | HRCU-A-CB (Split System: Heat Pump with Remote Outdoor Unit-Air-Source) | Centrally-Ducted | RD17AZ60AJ3N | RCFZ6024STANM | R801V0755A21DZ | 55500 | 18 | 10 | 8.1 | 54000 | 49000 | 90.74% | 1.75 | 50500 | R-410A
214075186 | 4.63 | Yes | No | SURE | HRCU-A-CB (Split System: Heat Pump with Remote Outdoor Unit-Air-Source) | Centrally-Ducted | RD17AZ60AJ3N | TCFZ6024STANM | S802VA125524M | 55500 | 19 | 10 | 8.1 | 53500 | 49000 | 91.59% | 1.75 | 50000 | R-410A
214075187 | 4.63 | Yes | No | RUSSELL | HRCU-A-CB (Split System: Heat Pump with Remote Outdoor Unit-Air-Source) | Centrally-Ducted | RD17AZ60AJ3N | TCFZ6024STANM | S801V1005A21UHU | 55500 | 18 | 10 | 8.1 | 54000 | 49000 | 90.74% | 1.75 | 50500 | R-410A
214075188 | 4.63 | Yes | No | RUSSELL | HRCU-A-CB (Split System: Heat Pump with Remote Outdoor Unit-Air-Source) | Centrally-Ducted | RD17AZ60AJ3N | TCFZ6024STANM | S802VA125524M | 55500 | 19 | 10 | 8.1 | 53500 | 49000 | 91.59% | 1.75 | 50000 | R-410A
214075189 | 4.63 | Yes | No | RHEEM | HRCU-A-CB (Split System: Heat Pump with Remote Outdoor Unit-Air-Source) | Centrally-Ducted | RD17AZ60AJ3N | RCFZ6024STANM | R802VA100521M | 55500 | 19 | 10 | 8.1 | 53500 | 49000 | 91.59% | 1.75 | 50500 | R-410A
214075190 | 4.63 | Yes | No | SURE | HRCU-A-CB (Split System: Heat Pump with Remote Outdoor Unit-Air-Source) | Centrally-Ducted | RD17AZ60AJ3N | TCFZ6024STANM | S801V1005A21UHU | 55500 | 18 | 10 | 8.1 | 54000 | 49000 | 90.74% | 1.75 | 50500 | R-410A
214075191 | 4.63 | Yes | No | SURE | HRCU-A-CB (Split System: Heat Pump with Remote Outdoor Unit-Air-Source) | Centrally-Ducted | RD17AZ60AJ3N | TCFZ6024STANM | S802VA125524Z | 55500 | 18 | 10 | 8.1 | 53500 | 49000 | 91.59% | 1.75 | 50500 | R-410A
214075192 | 4.63 | Yes | No | RUSSELL | HRCU-A-CB (Split System: Heat Pump with Remote Outdoor Unit-Air-Source) | Centrally-Ducted | RD17AZ60AJ3N | TCFZ6024STANM | S802VA125524Z | 55500 | 18 | 10 | 8.1 | 53500 | 49000 | 91.59% | 1.75 | 50500 | R-410A
214075193 | 4.63 | Yes | No | RUSSELL | HRCU-A-CB (Split System: Heat Pump with Remote Outdoor Unit-Air-Source) | Centrally-Ducted | RD17AZ60AJ3N | TCFZ6024STANM | S802V1505A24UHN | 55500 | 18 | 10 | 8.1 | 53500 | 49000 | 91.59% | 1.75 | 50500 | R-410A
214075194 | 4.63 | Yes | No | RUSSELL | HRCU-A-CB (Split System: Heat Pump with Remote Outdoor Unit-Air-Source) | Centrally-Ducted | RD17AZ60AJ3N | TCFZ6024STANM | S801V1505A24UH | 55500 | 18 | 10 | 8.1 | 53500 | 49000 | 91.59% | 1.75 | 50500 | R-410A
214075196 | 4.63 | Yes | No | SURE | HRCU-A-CB (Split System: Heat Pump with Remote Outdoor Unit-Air-Source) | Centrally-Ducted | RD17AZ60AJ3N | TCFZ6024STANM | S802V1505A24UHN | 55500 | 18 | 10 | 8.1 | 53500 | 49000 | 91.59% | 1.75 | 50500 | R-410A
214075197 | 4.63 | Yes | No | RUUD | HRCU-A-CB (Split System: Heat Pump with Remote Outdoor Unit-Air-Source) | Centrally-Ducted | RD17AZ60AJ3N | RCFZ6024STANM | R801V1255A24DZ | 55500 | 18 | 10 | 8.1 | 53500 | 49000 | 91.59% | 1.75 | 50500 | R-410A
214075198 | 4.63 | Yes | No | RUUD | HRCU-A-CB (Split System: Heat Pump with Remote Outdoor Unit-Air-Source) | Centrally-Ducted | RD17AZ60AJ3N | RCFZ6024STANM | R801V1255A24UH | 55500 | 18 | 10 | 8.1 | 53500 | 49000 | 91.59% | 1.75 | 50500 | R-410A
214075199 | 4.63 | Yes | No | SURE | HRCU-A-CB (Split System: Heat Pump with Remote Outdoor Unit-Air-Source) | Centrally-Ducted | RD17AZ60AJ3N | TCFZ6024STANM | S801V1505A24UH | 55500 | 18 | 10 | 8.1 | 53500 | 49000 | 91.59% | 1.75 | 50500 | R-410A
214075200 | 4.63 | Yes | No | FRIEDRICH | HRCU-A-CB (Split System: Heat Pump with Remote Outdoor Unit-Air-Source) | Centrally-Ducted | RD17AZ60AJ3N | TCFZ6024STANM | FR802V0755A21UH | 55500 | 18 | 10 | 8.1 | 54000 | 49500 | 91.67% | 1.75 | 50500 | R-410A
214075202 | 4.63 | Yes | No | FRIEDRICH | HRCU-A-CB (Split System: Heat Pump with Remote Outdoor Unit-Air-Source) | Centrally-Ducted | RD17AZ60AJ3N | TCFZ6024STANM | FR802V1255A24UH | 55500 | 18 | 10 | 8.1 | 53500 | 49000 | 91.59% | 1.75 | 50500 | R-410A
214075203 | 4.63 | Yes | No | RUSSELL | HRCU-A-CB (Split System: Heat Pump with Remote Outdoor Unit-Air-Source) | Centrally-Ducted | RD17AZ60AJ3N | TCFZ6024STANM | S802V1505A24UHS | 55500 | 18 | 10 | 8.1 | 53500 | 49000 | 91.59% | 1.75 | 50500 | R-410A
214075204 | 4.63 | Yes | No | RUUD | HRCU-A-CB (Split System: Heat Pump with Remote Outdoor Unit-Air-Source) | Centrally-Ducted | RD17AZ60AJ3N | RCFZ6024STANM | R802V1505A24UHS | 55500 | 18 | 10 | 8.1 | 53500 | 49000 | 91.59% | 1.75 | 50500 | R-410A
214075205 | 4.63 | Yes | No | SURE | HRCU-A-CB (Split System: Heat Pump with Remote Outdoor Unit-Air-Source) | Centrally-Ducted | RD17AZ60AJ3N | TCFZ6024STANM | S802V1505A24UHS | 55500 | 18 | 10 | 8.1 | 53500 | 49000 | 91.59% | 1.75 | 50500 | R-410A
214075206 | 4.63 | Yes | No | RUUD | HRCU-A-CB (Split System: Heat Pump with Remote Outdoor Unit-Air-Source) | Centrally-Ducted | RD17AZ60AJ3N | RCFZ6024STANM | R802V1505A24UHN | 55500 | 18 | 10 | 8.1 | 53500 | 49000 | 91.59% | 1.75 | 50500 | R-410A
214075207 | 4.63 | Yes | No | FRIEDRICH | HRCU-A-CB (Split System: Heat Pump with Remote Outdoor Unit-Air-Source) | Centrally-Ducted | RD17AZ60AJ3N | TCFZ6024STANM | FR802V1255A24DZ | 55500 | 18 | 10 | 8.1 | 53500 | 49000 | 91.59% | 1.75 | 50500 | R-410A
214075209 | 4.63 | Yes | No | FRIEDRICH | HRCU-A-CB (Split System: Heat Pump with Remote Outdoor Unit-Air-Source) | Centrally-Ducted | RD17AZ60AJ3N | TCFZ6024STANM | FR801V1005A21UHS | 55500 | 18 | 10 | 8.1 | 53500 | 49000 | 91.59% | 1.75 | 50500 | R-410A
214075210 | 4.63 | Yes | No | FRIEDRICH | HRCU-A-CB (Split System: Heat Pump with Remote Outdoor Unit-Air-Source) | Centrally-Ducted | RD17AZ60AJ3N | TCFZ6024STANM | FR802V0755A21DZ | 55500 | 18 | 10 | 8.1 | 54000 | 49000 | 90.74% | 1.75 | 50500 | R-410A
214075211 | 4.63 | Yes | No | RHEEM | HRCU-A-CB (Split System: Heat Pump with Remote Outdoor Unit-Air-Source) | Centrally-Ducted | RD17AZ60AJ3N | RCFZ6024STANM | R802V0755A21DZ | 55500 | 18 | 10 | 8.1 | 54000 | 49000 | 90.74% | 1.75 | 50500 | R-410A
214075212 | 4.63 | Yes | No | SURE | HRCU-A-CB (Split System: Heat Pump with Remote Outdoor Unit-Air-Source) | Centrally-Ducted | RD17AZ60AJ3N | TCFZ6024STANM | S802V1255A24DZ | 55500 | 18 | 10 | 8.1 | 53500 | 49000 | 91.59% | 1.75 | 50500 | R-410A
214075213 | 4.63 | Yes | No | RUUD | HRCU-A-CB (Split System: Heat Pump with Remote Outdoor Unit-Air-Source) | Centrally-Ducted | RD17AZ60AJ3N | RCFZ6024STANM | R802V1005A21UHN | 55500 | 18 | 10 | 8.1 | 53500 | 49000 | 91.59% | 1.75 | 50500 | R-410A
214075214 | 4.63 | Yes | No | RUSSELL | HRCU-A-CB (Split System: Heat Pump with Remote Outdoor Unit-Air-Source) | Centrally-Ducted | RD17AZ60AJ3N | TCFZ6024STANM | S802V1005A21DZ | 55500 | 18 | 10 | 8.1 | 53500 | 49000 | 91.59% | 1.75 | 50500 | R-410A
214075215 | 4.63 | Yes | No | SURE | HRCU-A-CB (Split System: Heat Pump with Remote Outdoor Unit-Air-Source) | Centrally-Ducted | RD17AZ60AJ3N | TCFZ6024STANM | S801V1255A24DZ | 55500 | 18 | 10 | 8.1 | 53500 | 49000 | 91.59% | 1.75 | 50500 | R-410A
214075217 | 4.63 | Yes | No | RUUD | HRCU-A-CB (Split System: Heat Pump with Remote Outdoor Unit-Air-Source) | Centrally-Ducted | RD17AZ60AJ3N | RCFZ6024STANM | U802VA125524M | 55500 | 19 | 10 | 8.1 | 53500 | 49000 | 91.59% | 1.75 | 50000 | R-410A
214075218 | 4.63 | Yes | No | FRIEDRICH | HRCU-A-CB (Split System: Heat Pump with Remote Outdoor Unit-Air-Source) | Centrally-Ducted | RD17AZ60AJ3N | TCFZ6024STANM | FR801V1255A24UH | 55500 | 18 | 10 | 8.1 | 53500 | 49000 | 91.59% | 1.75 | 50500 | R-410A
214075219 | 4.63 | Yes | No | FRIEDRICH | HRCU-A-CB (Split System: Heat Pump with Remote Outdoor Unit-Air-Source) | Centrally-Ducted | RD17AZ60AJ3N | TCFZ6024STANM | FR802V1005A21UH | 55500 | 18 | 10 | 8.1 | 53500 | 49000 | 91.59% | 1.75 | 50500 | R-410A
214075220 | 4.63 | Yes | No | FRIEDRICH | HRCU-A-CB (Split System: Heat Pump with Remote Outdoor Unit-Air-Source) | Centrally-Ducted | RD17AZ60AJ3N | TCFZ6024STANM | FR801V0755A21UH | 55500 | 18 | 10 | 8.1 | 54000 | 49500 | 91.67% | 1.75 | 50500 | R-410A
214075221 | 4.63 | Yes | No | SURE | HRCU-A-CB (Split System: Heat Pump with Remote Outdoor Unit-Air-Source) | Centrally-Ducted | RD17AZ60AJ3N | TCFZ6024STANM | S802V1005A21DZ | 55500 | 18 | 10 | 8.1 | 53500 | 49000 | 91.59% | 1.75 | 50500 | R-410A
214075222 | 4.63 | Yes | No | FRIEDRICH | HRCU-A-CB (Split System: Heat Pump with Remote Outdoor Unit-Air-Source) | Centrally-Ducted | RD17AZ60AJ3N | TCFZ6024STANM | FR802V1505A24UH | 55500 | 18 | 10 | 8.1 | 53500 | 49000 | 91.59% | 1.75 | 50500 | R-410A
214075223 | 4.63 | Yes | No | RUUD | HRCU-A-CB (Split System: Heat Pump with Remote Outdoor Unit-Air-Source) | Centrally-Ducted | RD17AZ60AJ3N | RCFZ6024STANM | U802VA125524Z | 55500 | 18 | 10 | 8.1 | 53500 | 49000 | 91.59% | 1.75 | 50500 | R-410A
214075224 | 4.63 | Yes | No | RUUD | HRCU-A-CB (Split System: Heat Pump with Remote Outdoor Unit-Air-Source) | Centrally-Ducted | RD17AZ60AJ3N | RCFZ6024STANM | R802V0755A21DZ | 55500 | 18 | 10 | 8.1 | 54000 | 49000 | 90.74% | 1.75 | 50500 | R-410A
214075225 | 4.58 | Yes | No | SURE | HRCU-A-CB (Split System: Heat Pump with Remote Outdoor Unit-Air-Source) | Centrally-Ducted | RD17AZ60AJ3N | TCFZ6024STANM | S801VA100521M | 55000 | 18 | 10 | 8.1 | 54000 | 49500 | 91.67% | 1.75 | 50500 | R-410A
214075226 | 4.63 | Yes | No | SURE | HRCU-A-CB (Split System: Heat Pump with Remote Outdoor Unit-Air-Source) | Centrally-Ducted | RD17AZ60AJ3N | TCFZ6024STANM | S801V0755A21DZ | 55500 | 18 | 10 | 8.1 | 54000 | 49000 | 90.74% | 1.75 | 50500 | R-410A
214075227 | 4.63 | Yes | No | FRIEDRICH | HRCU-A-CB (Split System: Heat Pump with Remote Outdoor Unit-Air-Source) | Centrally-Ducted | RD17AZ60AJ3N | TCFZ6024STANM | FR801V0755A21DZ | 55500 | 18 | 10 | 8.1 | 54000 | 49000 | 90.74% | 1.75 | 50500 | R-410A
214075229 | 4.63 | Yes | No | RUSSELL | HRCU-A-CB (Split System: Heat Pump with Remote Outdoor Unit-Air-Source) | Centrally-Ducted | RD17AZ60AJ3N | TCFZ6024STANM | S801V0755A21DZ | 55500 | 18 | 10 | 8.1 | 54000 | 49000 | 90.74% | 1.75 | 50500 | R-410A
214075230 | 4.63 | Yes | No | RUSSELL | HRCU-A-CB (Split System: Heat Pump with Remote Outdoor Unit-Air-Source) | Centrally-Ducted | RD17AZ60AJ3N | TCFZ6024STANM | S801V0755A21UHS | 55500 | 18 | 10 | 8.1 | 54000 | 49500 | 91.67% | 1.75 | 50500 | R-410A
214075231 | 4.58 | Yes | No | RUSSELL | HRCU-A-CB (Split System: Heat Pump with Remote Outdoor Unit-Air-Source) | Centrally-Ducted | RD17AZ60AJ3N | TCFZ6024STANM | S801VA100521M | 55000 | 18 | 10 | 8.1 | 54000 | 49500 | 91.67% | 1.75 | 50500 | R-410A
214075232 | 4.63 | Yes | No | RHEEM | HRCU-A-CB (Split System: Heat Pump with Remote Outdoor Unit-Air-Source) | Centrally-Ducted | RD17AZ60AJ3N | RCFZ6024STANM | R801V0755A21UHS | 55500 | 18 | 10 | 8.1 | 54000 | 49500 | 91.67% | 1.75 | 50500 | R-410A
214075233 | 4.63 | Yes | No | SURE | HRCU-A-CB (Split System: Heat Pump with Remote Outdoor Unit-Air-Source) | Centrally-Ducted | RD17AZ60AJ3N | TCFZ6024STANM | S801V0755A21UHS | 55500 | 18 | 10 | 8.1 | 54000 | 49500 | 91.67% | 1.75 | 50500 | R-410A
214075234 | 4.63 | Yes | No | FRIEDRICH | HRCU-A-CB (Split System: Heat Pump with Remote Outdoor Unit-Air-Source) | Centrally-Ducted | RD17AZ60AJ3N | TCFZ6024STANM | FR801V1005A21UHN | 55500 | 18 | 10 | 8.1 | 53500 | 49000 | 91.59% | 1.75 | 50500 | R-410A
214075235 | 4.63 | Yes | No | RUUD | HRCU-A-CB (Split System: Heat Pump with Remote Outdoor Unit-Air-Source) | Centrally-Ducted | RD17AZ60AJ3N | RCFZ6024STANM | R801V0755A21DZ | 55500 | 18 | 10 | 8.1 | 54000 | 49000 | 90.74% | 1.75 | 50500 | R-410A
214075236 | 4.63 | Yes | No | FRIEDRICH | HRCU-A-CB (Split System: Heat Pump with Remote Outdoor Unit-Air-Source) | Centrally-Ducted | RD17AZ60AJ3N | TCFZ6024STANM | FR801V1005A21UHU | 55500 | 18 | 10 | 8.1 | 54000 | 49000 | 90.74% | 1.75 | 50500 | R-410A
214075237 | 4.63 | Yes | No | RHEEM | HRCU-A-CB (Split System: Heat Pump with Remote Outdoor Unit-Air-Source) | Centrally-Ducted | RD17AZ60AJ3N | RCFZ6024STANM | R802V0755A21UHN | 55500 | 18 | 10 | 8.1 | 54000 | 49500 | 91.67% | 1.75 | 50500 | R-410A
214075238 | 4.63 | Yes | No | RHEEM | HRCU-A-CB (Split System: Heat Pump with Remote Outdoor Unit-Air-Source) | Centrally-Ducted | RD17AZ60AJ3N | RCFZ6024STANM | R802VA100521Z | 55500 | 18 | 10 | 8.1 | 53500 | 49000 | 91.59% | 1.75 | 50500 | R-410A
214075239 | 4.63 | Yes | No | RHEEM | HRCU-A-CB (Split System: Heat Pump with Remote Outdoor Unit-Air-Source) | Centrally-Ducted | RD17AZ60AJ3N | RCFZ6024STANM | R801V1005A21UHN | 55500 | 18 | 10 | 8.1 | 53500 | 49000 | 91.59% | 1.75 | 50500 | R-410A
214075241 | 4.63 | Yes | No | RUUD | HRCU-A-CB (Split System: Heat Pump with Remote Outdoor Unit-Air-Source) | Centrally-Ducted | RD17AZ60AJ3N | RCFZ6024STANM | R801V0755A21UHS | 55500 | 18 | 10 | 8.1 | 54000 | 49500 | 91.67% | 1.75 | 50500 | R-410A
214075243 | 4.63 | Yes | No | RHEEM | HRCU-A-CB (Split System: Heat Pump with Remote Outdoor Unit-Air-Source) | Centrally-Ducted | RD17AZ60AJ3N | RCFZ6024STANM | R801V0755A21UHN | 55500 | 18 | 10 | 8.1 | 54000 | 49500 | 91.67% | 1.75 | 50500 | R-410A
214075244 | 4.63 | Yes | No | RHEEM | HRCU-A-CB (Split System: Heat Pump with Remote Outdoor Unit-Air-Source) | Centrally-Ducted | RD17AZ60AJ3N | RCFZ6024STANM | R802V1005A21DZ | 55500 | 18 | 10 | 8.1 | 53500 | 49000 | 91.59% | 1.75 | 50500 | R-410A
214075245 | 4.63 | Yes | No | RUUD | HRCU-A-CB (Split System: Heat Pump with Remote Outdoor Unit-Air-Source) | Centrally-Ducted | RD17AZ60AJ3N | RCFZ6024STANM | U802VA100521M | 55500 | 19 | 10 | 8.1 | 53500 | 49000 | 91.59% | 1.75 | 50500 | R-410A
214075246 | 4.63 | Yes | No | RUUD | HRCU-A-CB (Split System: Heat Pump with Remote Outdoor Unit-Air-Source) | Centrally-Ducted | RD17AZ60AJ3N | RCFZ6024STANM | R801V1005A21DZ | 55500 | 18 | 10 | 8.1 | 53500 | 49000 | 91.59% | 1.75 | 50500 | R-410A
214075247 | 4.63 | Yes | No | FRIEDRICH | HRCU-A-CB (Split System: Heat Pump with Remote Outdoor Unit-Air-Source) | Centrally-Ducted | RD17AZ60AJ3N | TCFZ6024STANM | FR802V1005A21UHN | 55500 | 18 | 10 | 8.1 | 53500 | 49000 | 91.59% | 1.75 | 50500 | R-410A
214075248 | 4.63 | Yes | No | RUSSELL | HRCU-A-CB (Split System: Heat Pump with Remote Outdoor Unit-Air-Source) | Centrally-Ducted | RD17AZ60AJ3N | TCFZ6024STANM | S802V1005A21UHN | 55500 | 18 | 10 | 8.1 | 53500 | 49000 | 91.59% | 1.75 | 50500 | R-410A
214075249 | 4.63 | Yes | No | RUUD | HRCU-A-CB (Split System: Heat Pump with Remote Outdoor Unit-Air-Source) | Centrally-Ducted | RD17AZ60AJ3N | RCFZ6024STANM | R802V1005A21UHS | 55500 | 18 | 10 | 8.1 | 53500 | 49000 | 91.59% | 1.75 | 50500 | R-410A
214075250 | 4.63 | Yes | No | RUSSELL | HRCU-A-CB (Split System: Heat Pump with Remote Outdoor Unit-Air-Source) | Centrally-Ducted | RD17AZ60AJ3N | TCFZ6024STANM | S801V1005A21UHN | 55500 | 18 | 10 | 8.1 | 53500 | 49000 | 91.59% | 1.75 | 50500 | R-410A
214075251 | 4.63 | Yes | No | RHEEM | HRCU-A-CB (Split System: Heat Pump with Remote Outdoor Unit-Air-Source) | Centrally-Ducted | RD17AZ60AJ3N | RCFZ6024STANM | R802V1255A24UHS | 55500 | 18 | 10 | 8.1 | 53500 | 49000 | 91.59% | 1.75 | 50500 | R-410A
214075253 | 4.63 | Yes | No | RHEEM | HRCU-A-CB (Split System: Heat Pump with Remote Outdoor Unit-Air-Source) | Centrally-Ducted | RD17AZ60AJ3N | RCFZ6024STANM | R802V1005A21UHS | 55500 | 18 | 10 | 8.1 | 53500 | 49000 | 91.59% | 1.75 | 50500 | R-410A
214075254 | 4.63 | Yes | No | RUUD | HRCU-A-CB (Split System: Heat Pump with Remote Outdoor Unit-Air-Source) | Centrally-Ducted | RD17AZ60AJ3N | RCFZ6024STANM | R801V1005A21UHU | 55500 | 18 | 10 | 8.1 | 54000 | 49000 | 90.74% | 1.75 | 50500 | R-410A
214075255 | 4.63 | Yes | No | RUUD | HRCU-A-CB (Split System: Heat Pump with Remote Outdoor Unit-Air-Source) | Centrally-Ducted | RD17AZ60AJ3N | RCFZ6024STANM | R801V0755A21UHN | 55500 | 18 | 10 | 8.1 | 54000 | 49500 | 91.67% | 1.75 | 50500 | R-410A
214075256 | 4.63 | Yes | No | RUSSELL | HRCU-A-CB (Split System: Heat Pump with Remote Outdoor Unit-Air-Source) | Centrally-Ducted | RD17AZ60AJ3N | TCFZ6024STANM | S802VA100521M | 55500 | 19 | 10 | 8.1 | 53500 | 49000 | 91.59% | 1.75 | 50500 | R-410A
214075258 | 4.63 | Yes | No | SURE | HRCU-A-CB (Split System: Heat Pump with Remote Outdoor Unit-Air-Source) | Centrally-Ducted | RD17AZ60AJ3N | TCFZ6024STANM | S802VA100521M | 55500 | 19 | 10 | 8.1 | 53500 | 49000 | 91.59% | 1.75 | 50500 | R-410A
214075259 | 4.63 | Yes | No | RUSSELL | HRCU-A-CB (Split System: Heat Pump with Remote Outdoor Unit-Air-Source) | Centrally-Ducted | RD17AZ60AJ3N | TCFZ6024STANM | S801V1005A21DZ | 55500 | 18 | 10 | 8.1 | 53500 | 49000 | 91.59% | 1.75 | 50500 | R-410A
214075260 | 4.63 | Yes | No | RUSSELL | HRCU-A-CB (Split System: Heat Pump with Remote Outdoor Unit-Air-Source) | Centrally-Ducted | RD17AZ60AJ3N | TCFZ6024STANM | S802V1255A24UHS | 55500 | 18 | 10 | 8.1 | 53500 | 49000 | 91.59% | 1.75 | 50500 | R-410A
214075261 | 4.63 | Yes | No | SURE | HRCU-A-CB (Split System: Heat Pump with Remote Outdoor Unit-Air-Source) | Centrally-Ducted | RD17AZ60AJ3N | TCFZ6024STANM | S801V1005A21DZ | 55500 | 18 | 10 | 8.1 | 53500 | 49000 | 91.59% | 1.75 | 50500 | R-410A
214075262 | 4.63 | Yes | No | RHEEM | HRCU-A-CB (Split System: Heat Pump with Remote Outdoor Unit-Air-Source) | Centrally-Ducted | RD17AZ60AJ3N | RCFZ6024STANM | R801V1005A21DZ | 55500 | 18 | 10 | 8.1 | 53500 | 49000 | 91.59% | 1.75 | 50500 | R-410A
214075263 | 4.63 | Yes | No | RUUD | HRCU-A-CB (Split System: Heat Pump with Remote Outdoor Unit-Air-Source) | Centrally-Ducted | RD17AZ60AJ3N | RCFZ6024STANM | R802V1255A24UHS | 55500 | 18 | 10 | 8.1 | 53500 | 49000 | 91.59% | 1.75 | 50500 | R-410A
214075264 | 4.63 | Yes | No | RUSSELL | HRCU-A-CB (Split System: Heat Pump with Remote Outdoor Unit-Air-Source) | Centrally-Ducted | RD17AZ60AJ3N | TCFZ6024STANM | S802V1255A24UHN | 55500 | 18 | 10 | 8.1 | 53500 | 49000 | 91.59% | 1.75 | 50500 | R-410A
214075265 | 4.63 | Yes | No | RHEEM | HRCU-A-CB (Split System: Heat Pump with Remote Outdoor Unit-Air-Source) | Centrally-Ducted | RD17AZ60AJ3N | RCFZ6024STANM | R801V1255A24UH | 55500 | 18 | 10 | 8.1 | 53500 | 49000 | 91.59% | 1.75 | 50500 | R-410A
214075266 | 4.63 | Yes | No | RUSSELL | HRCU-A-CB (Split System: Heat Pump with Remote Outdoor Unit-Air-Source) | Centrally-Ducted | RD17AZ60AJ3N | TCFZ6024STANM | S802V1005A21UHS | 55500 | 18 | 10 | 8.1 | 53500 | 49000 | 91.59% | 1.75 | 50500 | R-410A
214075267 | 4.63 | Yes | No | SURE | HRCU-A-CB (Split System: Heat Pump with Remote Outdoor Unit-Air-Source) | Centrally-Ducted | RD17AZ60AJ3N | TCFZ6024STANM | S802V1005A21UHN | 55500 | 18 | 10 | 8.1 | 53500 | 49000 | 91.59% | 1.75 | 50500 | R-410A
214075268 | 4.63 | Yes | No | SURE | HRCU-A-CB (Split System: Heat Pump with Remote Outdoor Unit-Air-Source) | Centrally-Ducted | RD17AZ60AJ3N | TCFZ6024STANM | S802V1255A24UHS | 55500 | 18 | 10 | 8.1 | 53500 | 49000 | 91.59% | 1.75 | 50500 | R-410A
214075270 | 4.63 | Yes | No | SURE | HRCU-A-CB (Split System: Heat Pump with Remote Outdoor Unit-Air-Source) | Centrally-Ducted | RD17AZ60AJ3N | TCFZ6024STANM | S802V0755A21UHS | 55500 | 18 | 10 | 8.1 | 54000 | 49500 | 91.67% | 1.75 | 50500 | R-410A
214075271 | 4.63 | Yes | No | RUSSELL | HRCU-A-CB (Split System: Heat Pump with Remote Outdoor Unit-Air-Source) | Centrally-Ducted | RD17AZ60AJ3N | TCFZ6024STANM | S802V0755A21UHS | 55500 | 18 | 10 | 8.1 | 54000 | 49500 | 91.67% | 1.75 | 50500 | R-410A
214075272 | 4.63 | Yes | No | RHEEM | HRCU-A-CB (Split System: Heat Pump with Remote Outdoor Unit-Air-Source) | Centrally-Ducted | RD17AZ60AJ3N | RCFZ6024STANM | R801V1255A24DZ | 55500 | 18 | 10 | 8.1 | 53500 | 49000 | 91.59% | 1.75 | 50500 | R-410A
214075273 | 4.63 | Yes | No | RHEEM | HRCU-A-CB (Split System: Heat Pump with Remote Outdoor Unit-Air-Source) | Centrally-Ducted | RD17AZ60AJ3N | RCFZ6024STANM | R802V1505A24UHS | 55500 | 18 | 10 | 8.1 | 53500 | 49000 | 91.59% | 1.75 | 50500 | R-410A
214075274 | 4.63 | Yes | No | SURE | HRCU-A-CB (Split System: Heat Pump with Remote Outdoor Unit-Air-Source) | Centrally-Ducted | RD17AZ60AJ3N | TCFZ6024STANM | S802V1005A21UHS | 55500 | 18 | 10 | 8.1 | 53500 | 49000 | 91.59% | 1.75 | 50500 | R-410A
214075276 | 4.63 | Yes | No | RHEEM | HRCU-A-CB (Split System: Heat Pump with Remote Outdoor Unit-Air-Source) | Centrally-Ducted | RD17AZ60AJ3N | RCFZ6024STANM | R802V1255A24DZ | 55500 | 18 | 10 | 8.1 | 53500 | 49000 | 91.59% | 1.75 | 50500 | R-410A
214075277 | 4.63 | Yes | No | RHEEM | HRCU-A-CB (Split System: Heat Pump with Remote Outdoor Unit-Air-Source) | Centrally-Ducted | RD17AZ60AJ3N | RCFZ6024STANM | R801V1505A24UH | 55500 | 18 | 10 | 8.1 | 53500 | 49000 | 91.59% | 1.75 | 50500 | R-410A
214075278 | 4.63 | Yes | No | RUSSELL | HRCU-A-CB (Split System: Heat Pump with Remote Outdoor Unit-Air-Source) | Centrally-Ducted | RD17AZ60AJ3N | TCFZ6024STANM | S801V1255A24UH | 55500 | 18 | 10 | 8.1 | 53500 | 49000 | 91.59% | 1.75 | 50500 | R-410A
214075279 | 4.63 | Yes | No | RHEEM | HRCU-A-CB (Split System: Heat Pump with Remote Outdoor Unit-Air-Source) | Centrally-Ducted | RD17AZ60AJ3N | RCFZ6024STANM | R802V1505A24UHN | 55500 | 18 | 10 | 8.1 | 53500 | 49000 | 91.59% | 1.75 | 50500 | R-410A
214075280 | 4.63 | Yes | No | RUSSELL | HRCU-A-CB (Split System: Heat Pump with Remote Outdoor Unit-Air-Source) | Centrally-Ducted | RD17AZ60AJ3N | TCFZ6024STANM | S802V1255A24DZ | 55500 | 18 | 10 | 8.1 | 53500 | 49000 | 91.59% | 1.75 | 50500 | R-410A
214075281 | 4.63 | Yes | No | SURE | HRCU-A-CB (Split System: Heat Pump with Remote Outdoor Unit-Air-Source) | Centrally-Ducted | RD17AZ60AJ3N | TCFZ6024STANM | S802V1255A24UHN | 55500 | 18 | 10 | 8.1 | 53500 | 49000 | 91.59% | 1.75 | 50500 | R-410A
214075282 | 4.63 | Yes | No | RUUD | HRCU-A-CB (Split System: Heat Pump with Remote Outdoor Unit-Air-Source) | Centrally-Ducted | RD17AZ60AJ3N | RCFZ6024STANM | R802V1255A24UHN | 55500 | 18 | 10 | 8.1 | 53500 | 49000 | 91.59% | 1.75 | 50500 | R-410A
214075283 | 4.63 | Yes | No | RUSSELL | HRCU-A-CB (Split System: Heat Pump with Remote Outdoor Unit-Air-Source) | Centrally-Ducted | RD17AZ60AJ3N | TCFZ6024STANM | S801V0755A21UHN | 55500 | 18 | 10 | 8.1 | 54000 | 49500 | 91.67% | 1.75 | 50500 | R-410A
214075284 | 4.63 | Yes | No | RHEEM | HRCU-A-CB (Split System: Heat Pump with Remote Outdoor Unit-Air-Source) | Centrally-Ducted | RD17AZ60AJ3N | RCFZ6024STANM | R801V1005A21UHS | 55500 | 18 | 10 | 8.1 | 53500 | 49000 | 91.59% | 1.75 | 50500 | R-410A
214075285 | 4.63 | Yes | No | SURE | HRCU-A-CB (Split System: Heat Pump with Remote Outdoor Unit-Air-Source) | Centrally-Ducted | RD17AZ60AJ3N | TCFZ6024STANM | S801V0755A21UHN | 55500 | 18 | 10 | 8.1 | 54000 | 49500 | 91.67% | 1.75 | 50500 | R-410A
214075286 | 4.63 | Yes | No | RHEEM | HRCU-A-CB (Split System: Heat Pump with Remote Outdoor Unit-Air-Source) | Centrally-Ducted | RD17AZ60AJ3N | RCFZ6024STANM | R802VA125524Z | 55500 | 18 | 10 | 8.1 | 53500 | 49000 | 91.59% | 1.75 | 50500 | R-410A
214075287 | 4.63 | Yes | No | RHEEM | HRCU-A-CB (Split System: Heat Pump with Remote Outdoor Unit-Air-Source) | Centrally-Ducted | RD17AZ60AJ3N | RCFZ6024STANM | R801V1005A21UHU | 55500 | 18 | 10 | 8.1 | 54000 | 49000 | 90.74% | 1.75 | 50500 | R-410A
214075288 | 4.63 | Yes | No | RHEEM | HRCU-A-CB (Split System: Heat Pump with Remote Outdoor Unit-Air-Source) | Centrally-Ducted | RD17AZ60AJ3N | RCFZ6024STANM | R802V1255A24UHN | 55500 | 18 | 10 | 8.1 | 53500 | 49000 | 91.59% | 1.75 | 50500 | R-410A
214075289 | 4.63 | Yes | No | RUUD | HRCU-A-CB (Split System: Heat Pump with Remote Outdoor Unit-Air-Source) | Centrally-Ducted | RD17AZ60AJ3N | RCFZ6024STANM | R802V0755A21UHS | 55500 | 18 | 10 | 8.1 | 54000 | 49500 | 91.67% | 1.75 | 50500 | R-410A
214075290 | 4.63 | Yes | No | FRIEDRICH | HRCU-A-CB (Split System: Heat Pump with Remote Outdoor Unit-Air-Source) | Centrally-Ducted | RD17AZ60AJ3N | TCFZ6024STANM | FR802V1005A21DZ | 55500 | 18 | 10 | 8.1 | 53500 | 49000 | 91.59% | 1.75 | 50500 | R-410A
214075291 | 4.63 | Yes | No | FRIEDRICH | HRCU-A-CB (Split System: Heat Pump with Remote Outdoor Unit-Air-Source) | Centrally-Ducted | RD17AZ60AJ3N | TCFZ6024STANM | FR801V1255A24DZ | 55500 | 18 | 10 | 8.1 | 53500 | 49000 | 91.59% | 1.75 | 50500 | R-410A
214075292 | 4.63 | Yes | No | RHEEM | HRCU-A-CB (Split System: Heat Pump with Remote Outdoor Unit-Air-Source) | Centrally-Ducted | RD17AZ60AJ3N | RCFZ6024STANM | R802VA125524M | 55500 | 19 | 10 | 8.1 | 53500 | 49000 | 91.59% | 1.75 | 50000 | R-410A
214075293 | 4.63 | Yes | No | SURE | HRCU-A-CB (Split System: Heat Pump with Remote Outdoor Unit-Air-Source) | Centrally-Ducted | RD17AZ60AJ3N | TCFZ6024STANM | S802V0755A21UHN | 55500 | 18 | 10 | 8.1 | 54000 | 49500 | 91.67% | 1.75 | 50500 | R-410A
214075294 | 4.63 | Yes | No | FRIEDRICH | HRCU-A-CB (Split System: Heat Pump with Remote Outdoor Unit-Air-Source) | Centrally-Ducted | RD17AZ60AJ3N | TCFZ6024STANM | FR801V1005A21DZ | 55500 | 18 | 10 | 8.1 | 53500 | 49000 | 91.59% | 1.75 | 50500 | R-410A
214075295 | 4.63 | Yes | No | RHEEM | HRCU-A-CB (Split System: Heat Pump with Remote Outdoor Unit-Air-Source) | Centrally-Ducted | RD17AZ60AJ3N | RCFZ6024STANM | R802V1005A21UHN | 55500 | 18 | 10 | 8.1 | 53500 | 49000 | 91.59% | 1.75 | 50500 | R-410A
214075296 | 4.63 | Yes | No | RUUD | HRCU-A-CB (Split System: Heat Pump with Remote Outdoor Unit-Air-Source) | Centrally-Ducted | RD17AZ60AJ3N | RCFZ6024STANM | R801V1005A21UHN | 55500 | 18 | 10 | 8.1 | 53500 | 49000 | 91.59% | 1.75 | 50500 | R-410A
214075297 | 4.63 | Yes | No | RUSSELL | HRCU-A-CB (Split System: Heat Pump with Remote Outdoor Unit-Air-Source) | Centrally-Ducted | RD17AZ60AJ3N | TCFZ6024STANM | S802V0755A21UHN | 55500 | 18 | 10 | 8.1 | 54000 | 49500 | 91.67% | 1.75 | 50500 | R-410A
214075298 | 4.63 | Yes | No | SURE | HRCU-A-CB (Split System: Heat Pump with Remote Outdoor Unit-Air-Source) | Centrally-Ducted | RD17AZ60AJ3N | TCFZ6024STANM | S801V1255A24UH | 55500 | 18 | 10 | 8.1 | 53500 | 49000 | 91.59% | 1.75 | 50500 | R-410A
214075299 | 4.63 | Yes | No | RUUD | HRCU-A-CB (Split System: Heat Pump with Remote Outdoor Unit-Air-Source) | Centrally-Ducted | RD17AZ60AJ3N | RCFZ6024STANM | R802V1005A21DZ | 55500 | 18 | 10 | 8.1 | 53500 | 49000 | 91.59% | 1.75 | 50500 | R-410A
214075300 | 4.63 | Yes | No | RUUD | HRCU-A-CB (Split System: Heat Pump with Remote Outdoor Unit-Air-Source) | Centrally-Ducted | RD17AZ60AJ3N | RCFZ6024STANM | R801V1505A24UH | 55500 | 18 | 10 | 8.1 | 53500 | 49000 | 91.59% | 1.75 | 50500 | R-410A
214075301 | 4.63 | Yes | No | RUUD | HRCU-A-CB (Split System: Heat Pump with Remote Outdoor Unit-Air-Source) | Centrally-Ducted | RD17AZ60AJ3N | RCFZ6024STANM | R802V1255A24DZ | 55500 | 18 | 10 | 8.1 | 53500 | 49000 | 91.59% | 1.75 | 50500 | R-410A
214075302 | 4.63 | Yes | No | SURE | HRCU-A-CB (Split System: Heat Pump with Remote Outdoor Unit-Air-Source) | Centrally-Ducted | RD17AZ60AJ3N | TCFZ6024STANM | S801V1005A21UHS | 55500 | 18 | 10 | 8.1 | 53500 | 49000 | 91.59% | 1.75 | 50500 | R-410A
214075303 | 4.63 | Yes | No | SURE | HRCU-A-CB (Split System: Heat Pump with Remote Outdoor Unit-Air-Source) | Centrally-Ducted | RD17AZ60AJ3N | TCFZ6024STANM | S802V0755A21DZ | 55500 | 18 | 10 | 8.1 | 54000 | 49000 | 90.74% | 1.75 | 50500 | R-410A
214075304 | 4.63 | Yes | No | RUSSELL | HRCU-A-CB (Split System: Heat Pump with Remote Outdoor Unit-Air-Source) | Centrally-Ducted | RD17AZ60AJ3N | TCFZ6024STANM | S802V0755A21DZ | 55500 | 18 | 10 | 8.1 | 54000 | 49000 | 90.74% | 1.75 | 50500 | R-410A
214075305 | 4.63 | Yes | No | RHEEM | HRCU-A-CB (Split System: Heat Pump with Remote Outdoor Unit-Air-Source) | Centrally-Ducted | RD17AZ60AJ3N | RCFZ6024STANM | R802V0755A21UHS | 55500 | 18 | 10 | 8.1 | 54000 | 49500 | 91.67% | 1.75 | 50500 | R-410A
214075306 | 4.63 | Yes | No | SURE | HRCU-A-CB (Split System: Heat Pump with Remote Outdoor Unit-Air-Source) | Centrally-Ducted | RD17AZ60AJ3N | TCFZ6024STANM | S801V1005A21UHN | 55500 | 18 | 10 | 8.1 | 53500 | 49000 | 91.59% | 1.75 | 50500 | R-410A
214075307 | 4.63 | Yes | No | RUSSELL | HRCU-A-CB (Split System: Heat Pump with Remote Outdoor Unit-Air-Source) | Centrally-Ducted | RD17AZ60AJ3N | TCFZ6024STANM | S801V1005A21UHS | 55500 | 18 | 10 | 8.1 | 53500 | 49000 | 91.59% | 1.75 | 50500 | R-410A
214075308 | 4.63 | Yes | No | RUUD | HRCU-A-CB (Split System: Heat Pump with Remote Outdoor Unit-Air-Source) | Centrally-Ducted | RD17AZ60AJ3N | RCFZ6024STANM | R801V1005A21UHS | 55500 | 18 | 10 | 8.1 | 53500 | 49000 | 91.59% | 1.75 | 50500 | R-410A
214075309 | 4.63 | Yes | No | RUUD | HRCU-A-CB (Split System: Heat Pump with Remote Outdoor Unit-Air-Source) | Centrally-Ducted | RD17AZ60AJ3N | RCFZ6024STANM | R802V0755A21UHN | 55500 | 18 | 10 | 8.1 | 54000 | 49500 | 91.67% | 1.75 | 50500 | R-410A
214075310 | 4.58 | Yes | No | FRIEDRICH | HRCU-A-CB (Split System: Heat Pump with Remote Outdoor Unit-Air-Source) | Centrally-Ducted | RD17AZ60AJ3N | TCFZ6024STANM | FR951V1005A21M4 | 55000 | 18 | 10 | 8.1 | 54000 | 49500 | 91.67% | 1.75 | 51000 | R-410A
214075311 | 4.58 | Yes | No | RUUD | HRCU-A-CB (Split System: Heat Pump with Remote Outdoor Unit-Air-Source) | Centrally-Ducted | RD17AZ60AJ3N | RCFZ6024STANM | R951V1005A21M4S | 55000 | 18 | 10 | 8.1 | 54000 | 49500 | 91.67% | 1.75 | 51000 | R-410A
214075312 | 4.58 | Yes | No | RHEEM | HRCU-A-CB (Split System: Heat Pump with Remote Outdoor Unit-Air-Source) | Centrally-Ducted | RD17AZ60AJ3N | RCFZ6024STANM | R921V0855A21M4S | 55000 | 17 | 10 | 8.1 | 54000 | 49500 | 91.67% | 1.75 | 51000 | R-410A
214075313 | 4.58 | Yes | No | SURE | HRCU-A-CB (Split System: Heat Pump with Remote Outdoor Unit-Air-Source) | Centrally-Ducted | RD17AZ60AJ3N | TCFZ6024STANM | S951V1005A21M4S | 55000 | 18 | 10 | 8.1 | 54000 | 49500 | 91.67% | 1.75 | 51000 | R-410A
214075314 | 4.58 | Yes | No | RUSSELL | HRCU-A-CB (Split System: Heat Pump with Remote Outdoor Unit-Air-Source) | Centrally-Ducted | RD17AZ60AJ3N | TCFZ6024STANM | S951V1005A21M4S | 55000 | 18 | 10 | 8.1 | 54000 | 49500 | 91.67% | 1.75 | 51000 | R-410A
214075315 | 4.58 | Yes | No | RHEEM | HRCU-A-CB (Split System: Heat Pump with Remote Outdoor Unit-Air-Source) | Centrally-Ducted | RD17AZ60AJ3N | RCFZ6024STANM | R951V1005A21UHU | 55000 | 18 | 10 | 8.1 | 54000 | 49500 | 91.67% | 1.75 | 50500 | R-410A
214075316 | 4.63 | Yes | No | RHEEM | HRCU-A-CB (Split System: Heat Pump with Remote Outdoor Unit-Air-Source) | Centrally-Ducted | RD17AZ60AJ3N | RCFZ6024STANM | R951V1155A24M4S | 55500 | 18 | 10 | 8.1 | 54000 | 49000 | 90.74% | 1.75 | 50500 | R-410A
214075317 | 4.58 | Yes | No | RUUD | HRCU-A-CB (Split System: Heat Pump with Remote Outdoor Unit-Air-Source) | Centrally-Ducted | RD17AZ60AJ3N | RCFZ6024STANM | R951V0705A21M4S | 55000 | 18 | 10 | 8.1 | 54000 | 49500 | 91.67% | 1.75 | 51000 | R-410A
214075318 | 4.63 | Yes | No | RUSSELL | HRCU-A-CB (Split System: Heat Pump with Remote Outdoor Unit-Air-Source) | Centrally-Ducted | RD17AZ60AJ3N | TCFZ6024STANM | S951V1155A24M4S | 55500 | 18 | 10 | 8.1 | 54000 | 49000 | 90.74% | 1.75 | 50500 | R-410A
214075319 | 4.58 | Yes | No | FRIEDRICH | HRCU-A-CB (Split System: Heat Pump with Remote Outdoor Unit-Air-Source) | Centrally-Ducted | RD17AZ60AJ3N | TCFZ6024STANM | FR921V0855A21M4 | 55000 | 17 | 10 | 8.1 | 54000 | 49500 | 91.67% | 1.75 | 51000 | R-410A
214075320 | 4.58 | Yes | No | RUSSELL | HRCU-A-CB (Split System: Heat Pump with Remote Outdoor Unit-Air-Source) | Centrally-Ducted | RD17AZ60AJ3N | TCFZ6024STANM | S951V1005A21UHU | 55000 | 18 | 10 | 8.1 | 54000 | 49500 | 91.67% | 1.75 | 50500 | R-410A
214075321 | 4.58 | Yes | No | RUUD | HRCU-A-CB (Split System: Heat Pump with Remote Outdoor Unit-Air-Source) | Centrally-Ducted | RD17AZ60AJ3N | RCFZ6024STANM | R951V0855A21M4S | 55000 | 17 | 10 | 8.1 | 54000 | 49500 | 91.67% | 1.75 | 51000 | R-410A
214075322 | 4.58 | Yes | No | RHEEM | HRCU-A-CB (Split System: Heat Pump with Remote Outdoor Unit-Air-Source) | Centrally-Ducted | RD17AZ60AJ3N | RCFZ6024STANM | R921V1005A21M4S | 55000 | 18 | 10 | 8.1 | 54000 | 49500 | 91.67% | 1.75 | 51000 | R-410A
214075323 | 4.63 | Yes | No | FRIEDRICH | HRCU-A-CB (Split System: Heat Pump with Remote Outdoor Unit-Air-Source) | Centrally-Ducted | RD17AZ60AJ3N | TCFZ6024STANM | FR921V1155A24M4 | 55500 | 18 | 10 | 8.1 | 54000 | 49000 | 90.74% | 1.75 | 50500 | R-410A
214075324 | 4.58 | Yes | No | SURE | HRCU-A-CB (Split System: Heat Pump with Remote Outdoor Unit-Air-Source) | Centrally-Ducted | RD17AZ60AJ3N | TCFZ6024STANM | S951V1005A21UHU | 55000 | 18 | 10 | 8.1 | 54000 | 49500 | 91.67% | 1.75 | 50500 | R-410A
214075325 | 4.63 | Yes | No | SURE | HRCU-A-CB (Split System: Heat Pump with Remote Outdoor Unit-Air-Source) | Centrally-Ducted | RD17AZ60AJ3N | TCFZ6024STANM | S951V1155A24M4S | 55500 | 18 | 10 | 8.1 | 54000 | 49000 | 90.74% | 1.75 | 50500 | R-410A
214075326 | 4.58 | Yes | No | RHEEM | HRCU-A-CB (Split System: Heat Pump with Remote Outdoor Unit-Air-Source) | Centrally-Ducted | RD17AZ60AJ3N | RCFZ6024STANM | R951V0855A21M4S | 55000 | 17 | 10 | 8.1 | 54000 | 49500 | 91.67% | 1.75 | 51000 | R-410A
214075327 | 4.58 | Yes | No | FRIEDRICH | HRCU-A-CB (Split System: Heat Pump with Remote Outdoor Unit-Air-Source) | Centrally-Ducted | RD17AZ60AJ3N | TCFZ6024STANM | FR951V0705A21M4 | 55000 | 18 | 10 | 8.1 | 54000 | 49500 | 91.67% | 1.75 | 51000 | R-410A
214075328 | 4.58 | Yes | No | RUUD | HRCU-A-CB (Split System: Heat Pump with Remote Outdoor Unit-Air-Source) | Centrally-Ducted | RD17AZ60AJ3N | RCFZ6024STANM | R951V1005A21UHU | 55000 | 18 | 10 | 8.1 | 54000 | 49500 | 91.67% | 1.75 | 50500 | R-410A
214075329 | 4.63 | Yes | No | RUUD | HRCU-A-CB (Split System: Heat Pump with Remote Outdoor Unit-Air-Source) | Centrally-Ducted | RD17AZ60AJ3N | RCFZ6024STANM | R951V1155A24M4S | 55500 | 18 | 10 | 8.1 | 54000 | 49000 | 90.74% | 1.75 | 50500 | R-410A
214075330 | 4.58 | Yes | No | FRIEDRICH | HRCU-A-CB (Split System: Heat Pump with Remote Outdoor Unit-Air-Source) | Centrally-Ducted | RD17AZ60AJ3N | TCFZ6024STANM | FR921V1005A21M4 | 55000 | 18 | 10 | 8.1 | 54000 | 49500 | 91.67% | 1.75 | 51000 | R-410A
214075331 | 4.58 | Yes | No | FRIEDRICH | HRCU-A-CB (Split System: Heat Pump with Remote Outdoor Unit-Air-Source) | Centrally-Ducted | RD17AZ60AJ3N | TCFZ6024STANM | FR921V0705A21M4 | 55000 | 18 | 10 | 8.1 | 54000 | 49500 | 91.67% | 1.75 | 51000 | R-410A
214075332 | 4.58 | Yes | No | SURE | HRCU-A-CB (Split System: Heat Pump with Remote Outdoor Unit-Air-Source) | Centrally-Ducted | RD17AZ60AJ3N | TCFZ6024STANM | S921V0705A21M4S | 55000 | 18 | 10 | 8.1 | 54000 | 49500 | 91.67% | 1.75 | 51000 | R-410A
214075333 | 4.58 | Yes | No | RUUD | HRCU-A-CB (Split System: Heat Pump with Remote Outdoor Unit-Air-Source) | Centrally-Ducted | RD17AZ60AJ3N | RCFZ6024STANM | R921V0855A21M4S | 55000 | 17 | 10 | 8.1 | 54000 | 49500 | 91.67% | 1.75 | 51000 | R-410A
214075334 | 4.58 | Yes | No | SURE | HRCU-A-CB (Split System: Heat Pump with Remote Outdoor Unit-Air-Source) | Centrally-Ducted | RD17AZ60AJ3N | TCFZ6024STANM | S921V1005A21M4S | 55000 | 18 | 10 | 8.1 | 54000 | 49500 | 91.67% | 1.75 | 51000 | R-410A
214075335 | 4.58 | Yes | No | SURE | HRCU-A-CB (Split System: Heat Pump with Remote Outdoor Unit-Air-Source) | Centrally-Ducted | RD17AZ60AJ3N | TCFZ6024STANM | S921V0855A21M4S | 55000 | 17 | 10 | 8.1 | 54000 | 49500 | 91.67% | 1.75 | 51000 | R-410A
214075337 | 4.58 | Yes | No | RUSSELL | HRCU-A-CB (Split System: Heat Pump with Remote Outdoor Unit-Air-Source) | Centrally-Ducted | RD17AZ60AJ3N | TCFZ6024STANM | S921V1005A21M4S | 55000 | 18 | 10 | 8.1 | 54000 | 49500 | 91.67% | 1.75 | 51000 | R-410A
214075339 | 4.58 | Yes | No | RHEEM | HRCU-A-CB (Split System: Heat Pump with Remote Outdoor Unit-Air-Source) | Centrally-Ducted | RD17AZ60AJ3N | RCFZ6024STANM | R951V1005A21M4S | 55000 | 18 | 10 | 8.1 | 54000 | 49500 | 91.67% | 1.75 | 51000 | R-410A
214075340 | 4.58 | Yes | No | RUUD | HRCU-A-CB (Split System: Heat Pump with Remote Outdoor Unit-Air-Source) | Centrally-Ducted | RD17AZ60AJ3N | RCFZ6024STANM | R921V1005A21M4S | 55000 | 18 | 10 | 8.1 | 54000 | 49500 | 91.67% | 1.75 | 51000 | R-410A
214075341 | 4.58 | Yes | No | RUSSELL | HRCU-A-CB (Split System: Heat Pump with Remote Outdoor Unit-Air-Source) | Centrally-Ducted | RD17AZ60AJ3N | TCFZ6024STANM | S951V0855A21M4S | 55000 | 17 | 10 | 8.1 | 54000 | 49500 | 91.67% | 1.75 | 51000 | R-410A
214075342 | 4.58 | Yes | No | RUSSELL | HRCU-A-CB (Split System: Heat Pump with Remote Outdoor Unit-Air-Source) | Centrally-Ducted | RD17AZ60AJ3N | TCFZ6024STANM | S921V0855A21M4S | 55000 | 17 | 10 | 8.1 | 54000 | 49500 | 91.67% | 1.75 | 51000 | R-410A
214075343 | 4.58 | Yes | No | SURE | HRCU-A-CB (Split System: Heat Pump with Remote Outdoor Unit-Air-Source) | Centrally-Ducted | RD17AZ60AJ3N | TCFZ6024STANM | S951V0855A21M4S | 55000 | 17 | 10 | 8.1 | 54000 | 49500 | 91.67% | 1.75 | 51000 | R-410A
214075344 | 4.58 | Yes | No | RUSSELL | HRCU-A-CB (Split System: Heat Pump with Remote Outdoor Unit-Air-Source) | Centrally-Ducted | RD17AZ60AJ3N | TCFZ6024STANM | S951V0705A21M4S | 55000 | 18 | 10 | 8.1 | 54000 | 49500 | 91.67% | 1.75 | 51000 | R-410A
214075345 | 4.63 | Yes | No | RUSSELL | HRCU-A-CB (Split System: Heat Pump with Remote Outdoor Unit-Air-Source) | Centrally-Ducted | RD17AZ60AJ3N | TCFZ6024STANM | S921V1155A24M4S | 55500 | 18 | 10 | 8.1 | 54000 | 49000 | 90.74% | 1.75 | 50500 | R-410A
214075346 | 4.58 | Yes | No | FRIEDRICH | HRCU-A-CB (Split System: Heat Pump with Remote Outdoor Unit-Air-Source) | Centrally-Ducted | RD17AZ60AJ3N | TCFZ6024STANM | FR951V1005A21UHU | 55000 | 18 | 10 | 8.1 | 54000 | 49500 | 91.67% | 1.75 | 50500 | R-410A
214075347 | 4.63 | Yes | No | FRIEDRICH | HRCU-A-CB (Split System: Heat Pump with Remote Outdoor Unit-Air-Source) | Centrally-Ducted | RD17AZ60AJ3N | TCFZ6024STANM | FR951V1155A24M4 | 55500 | 18 | 10 | 8.1 | 54000 | 49000 | 90.74% | 1.75 | 50500 | R-410A
214075348 | 4.63 | Yes | No | RHEEM | HRCU-A-CB (Split System: Heat Pump with Remote Outdoor Unit-Air-Source) | Centrally-Ducted | RD17AZ60AJ3N | RCFZ6024STANM | R921V1155A24M4S | 55500 | 18 | 10 | 8.1 | 54000 | 49000 | 90.74% | 1.75 | 50500 | R-410A
214075349 | 4.63 | Yes | No | RUUD | HRCU-A-CB (Split System: Heat Pump with Remote Outdoor Unit-Air-Source) | Centrally-Ducted | RD17AZ60AJ3N | RCFZ6024STANM | R921V1155A24M4S | 55500 | 18 | 10 | 8.1 | 54000 | 49000 | 90.74% | 1.75 | 50500 | R-410A
214075350 | 4.58 | Yes | No | SURE | HRCU-A-CB (Split System: Heat Pump with Remote Outdoor Unit-Air-Source) | Centrally-Ducted | RD17AZ60AJ3N | TCFZ6024STANM | S951V0705A21M4S | 55000 | 18 | 10 | 8.1 | 54000 | 49500 | 91.67% | 1.75 | 51000 | R-410A
214075351 | 4.58 | Yes | No | RUUD | HRCU-A-CB (Split System: Heat Pump with Remote Outdoor Unit-Air-Source) | Centrally-Ducted | RD17AZ60AJ3N | RCFZ6024STANM | R921V0705A21M4S | 55000 | 18 | 10 | 8.1 | 54000 | 49500 | 91.67% | 1.75 | 51000 | R-410A
214075352 | 4.63 | Yes | No | SURE | HRCU-A-CB (Split System: Heat Pump with Remote Outdoor Unit-Air-Source) | Centrally-Ducted | RD17AZ60AJ3N | TCFZ6024STANM | S921V1155A24M4S | 55500 | 18 | 10 | 8.1 | 54000 | 49000 | 90.74% | 1.75 | 50500 | R-410A
214075353 | 4.58 | Yes | No | RHEEM | HRCU-A-CB (Split System: Heat Pump with Remote Outdoor Unit-Air-Source) | Centrally-Ducted | RD17AZ60AJ3N | RCFZ6024STANM | R921V0705A21M4S | 55000 | 18 | 10 | 8.1 | 54000 | 49500 | 91.67% | 1.75 | 51000 | R-410A
214075354 | 4.58 | Yes | No | RUSSELL | HRCU-A-CB (Split System: Heat Pump with Remote Outdoor Unit-Air-Source) | Centrally-Ducted | RD17AZ60AJ3N | TCFZ6024STANM | S921V0705A21M4S | 55000 | 18 | 10 | 8.1 | 54000 | 49500 | 91.67% | 1.75 | 51000 | R-410A
214075355 | 4.58 | Yes | No | FRIEDRICH | HRCU-A-CB (Split System: Heat Pump with Remote Outdoor Unit-Air-Source) | Centrally-Ducted | RD17AZ60AJ3N | TCFZ6024STANM | FR951V0855A21M4 | 55000 | 17 | 10 | 8.1 | 54000 | 49500 | 91.67% | 1.75 | 51000 | R-410A
214075356 | 4.58 | Yes | No | RHEEM | HRCU-A-CB (Split System: Heat Pump with Remote Outdoor Unit-Air-Source) | Centrally-Ducted | RD17AZ60AJ3N | RCFZ6024STANM | R951V0705A21M4S | 55000 | 18 | 10 | 8.1 | 54000 | 49500 | 91.67% | 1.75 | 51000 | R-410A
214075357 | 4.58 | Yes | No | RUSSELL | HRCU-A-CB (Split System: Heat Pump with Remote Outdoor Unit-Air-Source) | Centrally-Ducted | RD17AZ60AJ3N | TCFZ6024STANM | S962V0705A21M4S | 55000 | 18 | 10 | 8.1 | 54000 | 49500 | 91.67% | 1.75 | 51000 | R-410A
214075358 | 4.58 | Yes | No | SURE | HRCU-A-CB (Split System: Heat Pump with Remote Outdoor Unit-Air-Source) | Centrally-Ducted | RD17AZ60AJ3N | TCFZ6024STANM | S962V0855A21M4S | 55000 | 17 | 10 | 8.1 | 54000 | 49500 | 91.67% | 1.75 | 51000 | R-410A
214075359 | 4.58 | Yes | No | SURE | HRCU-A-CB (Split System: Heat Pump with Remote Outdoor Unit-Air-Source) | Centrally-Ducted | RD17AZ60AJ3N | TCFZ6024STANM | S97MV1005A21DHS | 55000 | 18 | 10 | 8.1 | 54000 | 49500 | 91.67% | 1.75 | 50500 | R-410A
214075360 | 4.58 | Yes | No | RHEEM | HRCU-A-CB (Split System: Heat Pump with Remote Outdoor Unit-Air-Source) | Centrally-Ducted | RD17AZ60AJ3N | RCFZ6024STANM | R962V0855A21M4S | 55000 | 17 | 10 | 8.1 | 54000 | 49500 | 91.67% | 1.75 | 51000 | R-410A
214075361 | 4.58 | Yes | No | RHEEM | HRCU-A-CB (Split System: Heat Pump with Remote Outdoor Unit-Air-Source) | Centrally-Ducted | RD17AZ60AJ3N | RCFZ6024STANM | R97MV1155A24DHS | 55000 | 18 | 10 | 8.1 | 54000 | 49500 | 91.67% | 1.75 | 50500 | R-410A
214075362 | 4.58 | Yes | No | RUSSELL | HRCU-A-CB (Split System: Heat Pump with Remote Outdoor Unit-Air-Source) | Centrally-Ducted | RD17AZ60AJ3N | TCFZ6024STANM | S97MV1005A21DHS | 55000 | 18 | 10 | 8.1 | 54000 | 49500 | 91.67% | 1.75 | 50500 | R-410A
214075363 | 4.58 | Yes | No | SURE | HRCU-A-CB (Split System: Heat Pump with Remote Outdoor Unit-Air-Source) | Centrally-Ducted | RD17AZ60AJ3N | TCFZ6024STANM | S962V0705A21M4S | 55000 | 18 | 10 | 8.1 | 54000 | 49500 | 91.67% | 1.75 | 51000 | R-410A
214075364 | 4.58 | Yes | No | RUUD | HRCU-A-CB (Split System: Heat Pump with Remote Outdoor Unit-Air-Source) | Centrally-Ducted | RD17AZ60AJ3N | RCFZ6024STANM | U97MV0855A21DHS | 55000 | 18 | 10 | 8.1 | 54000 | 49500 | 91.67% | 1.75 | 50500 | R-410A
214075365 | 4.58 | Yes | No | RUSSELL | HRCU-A-CB (Split System: Heat Pump with Remote Outdoor Unit-Air-Source) | Centrally-Ducted | RD17AZ60AJ3N | TCFZ6024STANM | S962V0855A21M4S | 55000 | 17 | 10 | 8.1 | 54000 | 49500 | 91.67% | 1.75 | 51000 | R-410A
214075366 | 4.58 | Yes | No | SURE | HRCU-A-CB (Split System: Heat Pump with Remote Outdoor Unit-Air-Source) | Centrally-Ducted | RD17AZ60AJ3N | TCFZ6024STANM | S98MV1155A24UPS | 55000 | 18 | 10 | 8.1 | 54000 | 49500 | 91.67% | 1.75 | 50500 | R-410A
214075367 | 4.58 | Yes | No | FRIEDRICH | HRCU-A-CB (Split System: Heat Pump with Remote Outdoor Unit-Air-Source) | Centrally-Ducted | RD17AZ60AJ3N | TCFZ6024STANM | FR97MV0855A21DH | 55000 | 18 | 10 | 8.1 | 54000 | 49500 | 91.67% | 1.75 | 50500 | R-410A
214075368 | 4.58 | Yes | No | FRIEDRICH | HRCU-A-CB (Split System: Heat Pump with Remote Outdoor Unit-Air-Source) | Centrally-Ducted | RD17AZ60AJ3N | TCFZ6024STANM | FR98MV0855A21UP | 55000 | 18 | 10 | 8.1 | 54000 | 49500 | 91.67% | 1.75 | 50500 | R-410A
214075369 | 4.58 | Yes | No | RUUD | HRCU-A-CB (Split System: Heat Pump with Remote Outdoor Unit-Air-Source) | Centrally-Ducted | RD17AZ60AJ3N | RCFZ6024STANM | R962V0705A21M4S | 55000 | 18 | 10 | 8.1 | 54000 | 49500 | 91.67% | 1.75 | 51000 | R-410A
214075370 | 4.58 | Yes | No | RHEEM | HRCU-A-CB (Split System: Heat Pump with Remote Outdoor Unit-Air-Source) | Centrally-Ducted | RD17AZ60AJ3N | RCFZ6024STANM | R98MV1155A24UPS | 55000 | 18 | 10 | 8.1 | 54000 | 49500 | 91.67% | 1.75 | 50500 | R-410A
214075371 | 4.58 | Yes | No | RUSSELL | HRCU-A-CB (Split System: Heat Pump with Remote Outdoor Unit-Air-Source) | Centrally-Ducted | RD17AZ60AJ3N | TCFZ6024STANM | S98MV1155A24UPS | 55000 | 18 | 10 | 8.1 | 54000 | 49500 | 91.67% | 1.75 | 50500 | R-410A
214075372 | 4.58 | Yes | No | FRIEDRICH | HRCU-A-CB (Split System: Heat Pump with Remote Outdoor Unit-Air-Source) | Centrally-Ducted | RD17AZ60AJ3N | TCFZ6024STANM | FR97MV1155A24DH | 55000 | 18 | 10 | 8.1 | 54000 | 49500 | 91.67% | 1.75 | 50500 | R-410A
214075373 | 4.58 | Yes | No | RHEEM | HRCU-A-CB (Split System: Heat Pump with Remote Outdoor Unit-Air-Source) | Centrally-Ducted | RD17AZ60AJ3N | RCFZ6024STANM | R98MV0855A21UPS | 55000 | 18 | 10 | 8.1 | 54000 | 49500 | 91.67% | 1.75 | 50500 | R-410A
214075374 | 4.58 | Yes | No | RUUD | HRCU-A-CB (Split System: Heat Pump with Remote Outdoor Unit-Air-Source) | Centrally-Ducted | RD17AZ60AJ3N | RCFZ6024STANM | R962V0855A21M4S | 55000 | 17 | 10 | 8.1 | 54000 | 49500 | 91.67% | 1.75 | 51000 | R-410A
214075375 | 4.58 | Yes | No | RUUD | HRCU-A-CB (Split System: Heat Pump with Remote Outdoor Unit-Air-Source) | Centrally-Ducted | RD17AZ60AJ3N | RCFZ6024STANM | U97MV1155A24DHS | 55000 | 18 | 10 | 8.1 | 54000 | 49500 | 91.67% | 1.75 | 50500 | R-410A
214075376 | 4.58 | Yes | No | FRIEDRICH | HRCU-A-CB (Split System: Heat Pump with Remote Outdoor Unit-Air-Source) | Centrally-Ducted | RD17AZ60AJ3N | TCFZ6024STANM | FR962V1005A21M4 | 55000 | 18 | 10 | 8.1 | 54000 | 49500 | 91.67% | 1.75 | 51000 | R-410A
214075377 | 4.58 | Yes | No | RUSSELL | HRCU-A-CB (Split System: Heat Pump with Remote Outdoor Unit-Air-Source) | Centrally-Ducted | RD17AZ60AJ3N | TCFZ6024STANM | S962V1005A21M4S | 55000 | 18 | 10 | 8.1 | 54000 | 49500 | 91.67% | 1.75 | 51000 | R-410A
214075378 | 4.58 | Yes | No | RUSSELL | HRCU-A-CB (Split System: Heat Pump with Remote Outdoor Unit-Air-Source) | Centrally-Ducted | RD17AZ60AJ3N | TCFZ6024STANM | S98MV1005A21UPS | 55000 | 17 | 10 | 8.1 | 54500 | 49500 | 90.83% | 1.75 | 51000 | R-410A
214075379 | 4.58 | Yes | No | SURE | HRCU-A-CB (Split System: Heat Pump with Remote Outdoor Unit-Air-Source) | Centrally-Ducted | RD17AZ60AJ3N | TCFZ6024STANM | S98MV1005A21UPS | 55000 | 17 | 10 | 8.1 | 54500 | 49500 | 90.83% | 1.75 | 51000 | R-410A
214075380 | 4.58 | Yes | No | RUUD | HRCU-A-CB (Split System: Heat Pump with Remote Outdoor Unit-Air-Source) | Centrally-Ducted | RD17AZ60AJ3N | RCFZ6024STANM | U98MV1155A24UPS | 55000 | 18 | 10 | 8.1 | 54000 | 49500 | 91.67% | 1.75 | 50500 | R-410A
214075381 | 4.63 | Yes | No | FRIEDRICH | HRCU-A-CB (Split System: Heat Pump with Remote Outdoor Unit-Air-Source) | Centrally-Ducted | RD17AZ60AJ3N | TCFZ6024STANM | FR962V1155A24M4 | 55500 | 18 | 10 | 8.1 | 54000 | 49000 | 90.74% | 1.75 | 50500 | R-410A
214075382 | 4.58 | Yes | No | FRIEDRICH | HRCU-A-CB (Split System: Heat Pump with Remote Outdoor Unit-Air-Source) | Centrally-Ducted | RD17AZ60AJ3N | TCFZ6024STANM | FR98MV1005A21UP | 55000 | 17 | 10 | 8.1 | 54500 | 49500 | 90.83% | 1.75 | 51000 | R-410A
214075383 | 4.58 | Yes | No | RUSSELL | HRCU-A-CB (Split System: Heat Pump with Remote Outdoor Unit-Air-Source) | Centrally-Ducted | RD17AZ60AJ3N | TCFZ6024STANM | S98MV0855A21UPS | 55000 | 18 | 10 | 8.1 | 54000 | 49500 | 91.67% | 1.75 | 50500 | R-410A
214075384 | 4.58 | Yes | No | SURE | HRCU-A-CB (Split System: Heat Pump with Remote Outdoor Unit-Air-Source) | Centrally-Ducted | RD17AZ60AJ3N | TCFZ6024STANM | S98MV0855A21UPS | 55000 | 18 | 10 | 8.1 | 54000 | 49500 | 91.67% | 1.75 | 50500 | R-410A
214075385 | 4.58 | Yes | No | SURE | HRCU-A-CB (Split System: Heat Pump with Remote Outdoor Unit-Air-Source) | Centrally-Ducted | RD17AZ60AJ3N | TCFZ6024STANM | S962V1005A21M4S | 55000 | 18 | 10 | 8.1 | 54000 | 49500 | 91.67% | 1.75 | 51000 | R-410A
214075386 | 4.58 | Yes | No | FRIEDRICH | HRCU-A-CB (Split System: Heat Pump with Remote Outdoor Unit-Air-Source) | Centrally-Ducted | RD17AZ60AJ3N | TCFZ6024STANM | FR962V0855A21M4 | 55000 | 17 | 10 | 8.1 | 54000 | 49500 | 91.67% | 1.75 | 51000 | R-410A
214075387 | 4.58 | Yes | No | RUUD | HRCU-A-CB (Split System: Heat Pump with Remote Outdoor Unit-Air-Source) | Centrally-Ducted | RD17AZ60AJ3N | RCFZ6024STANM | U97MV1005A21DHS | 55000 | 18 | 10 | 8.1 | 54000 | 49500 | 91.67% | 1.75 | 50500 | R-410A
214075388 | 4.63 | Yes | No | RHEEM | HRCU-A-CB (Split System: Heat Pump with Remote Outdoor Unit-Air-Source) | Centrally-Ducted | RD17AZ60AJ3N | RCFZ6024STANM | R962V1155A24M4S | 55500 | 18 | 10 | 8.1 | 54000 | 49000 | 90.74% | 1.75 | 50500 | R-410A
214075389 | 4.58 | Yes | No | RHEEM | HRCU-A-CB (Split System: Heat Pump with Remote Outdoor Unit-Air-Source) | Centrally-Ducted | RD17AZ60AJ3N | RCFZ6024STANM | R97MV0855A21DHS | 55000 | 18 | 10 | 8.1 | 54000 | 49500 | 91.67% | 1.75 | 50500 | R-410A
214075390 | 4.58 | Yes | No | RHEEM | HRCU-A-CB (Split System: Heat Pump with Remote Outdoor Unit-Air-Source) | Centrally-Ducted | RD17AZ60AJ3N | RCFZ6024STANM | R98MV1005A21UPS | 55000 | 17 | 10 | 8.1 | 54500 | 49500 | 90.83% | 1.75 | 51000 | R-410A
214075391 | 4.58 | Yes | No | RHEEM | HRCU-A-CB (Split System: Heat Pump with Remote Outdoor Unit-Air-Source) | Centrally-Ducted | RD17AZ60AJ3N | RCFZ6024STANM | R962V1005A21M4S | 55000 | 18 | 10 | 8.1 | 54000 | 49500 | 91.67% | 1.75 | 51000 | R-410A
214075392 | 4.58 | Yes | No | RUSSELL | HRCU-A-CB (Split System: Heat Pump with Remote Outdoor Unit-Air-Source) | Centrally-Ducted | RD17AZ60AJ3N | TCFZ6024STANM | S97MV1155A24DHS | 55000 | 18 | 10 | 8.1 | 54000 | 49500 | 91.67% | 1.75 | 50500 | R-410A
214075393 | 4.58 | Yes | No | FRIEDRICH | HRCU-A-CB (Split System: Heat Pump with Remote Outdoor Unit-Air-Source) | Centrally-Ducted | RD17AZ60AJ3N | TCFZ6024STANM | FR962V0705A21M4 | 55000 | 18 | 10 | 8.1 | 54000 | 49500 | 91.67% | 1.75 | 51000 | R-410A
214075394 | 4.58 | Yes | No | RUSSELL | HRCU-A-CB (Split System: Heat Pump with Remote Outdoor Unit-Air-Source) | Centrally-Ducted | RD17AZ60AJ3N | TCFZ6024STANM | S97MV0855A21DHS | 55000 | 18 | 10 | 8.1 | 54000 | 49500 | 91.67% | 1.75 | 50500 | R-410A
214075395 | 4.58 | Yes | No | SURE | HRCU-A-CB (Split System: Heat Pump with Remote Outdoor Unit-Air-Source) | Centrally-Ducted | RD17AZ60AJ3N | TCFZ6024STANM | S97MV0855A21DHS | 55000 | 18 | 10 | 8.1 | 54000 | 49500 | 91.67% | 1.75 | 50500 | R-410A
214075396 | 4.58 | Yes | No | RUUD | HRCU-A-CB (Split System: Heat Pump with Remote Outdoor Unit-Air-Source) | Centrally-Ducted | RD17AZ60AJ3N | RCFZ6024STANM | R962V1005A21M4S | 55000 | 18 | 10 | 8.1 | 54000 | 49500 | 91.67% | 1.75 | 51000 | R-410A
214075397 | 4.63 | Yes | No | RUSSELL | HRCU-A-CB (Split System: Heat Pump with Remote Outdoor Unit-Air-Source) | Centrally-Ducted | RD17AZ60AJ3N | TCFZ6024STANM | S962V1155A24M4S | 55500 | 18 | 10 | 8.1 | 54000 | 49000 | 90.74% | 1.75 | 50500 | R-410A
214075398 | 4.58 | Yes | No | SURE | HRCU-A-CB (Split System: Heat Pump with Remote Outdoor Unit-Air-Source) | Centrally-Ducted | RD17AZ60AJ3N | TCFZ6024STANM | S97MV1155A24DHS | 55000 | 18 | 10 | 8.1 | 54000 | 49500 | 91.67% | 1.75 | 50500 | R-410A
214075399 | 4.58 | Yes | No | RHEEM | HRCU-A-CB (Split System: Heat Pump with Remote Outdoor Unit-Air-Source) | Centrally-Ducted | RD17AZ60AJ3N | RCFZ6024STANM | R962V0705A21M4S | 55000 | 18 | 10 | 8.1 | 54000 | 49500 | 91.67% | 1.75 | 51000 | R-410A
214075400 | 4.58 | Yes | No | RUUD | HRCU-A-CB (Split System: Heat Pump with Remote Outdoor Unit-Air-Source) | Centrally-Ducted | RD17AZ60AJ3N | RCFZ6024STANM | U98MV1005A21UPS | 55000 | 17 | 10 | 8.1 | 54500 | 49500 | 90.83% | 1.75 | 51000 | R-410A
214075401 | 4.58 | Yes | No | FRIEDRICH | HRCU-A-CB (Split System: Heat Pump with Remote Outdoor Unit-Air-Source) | Centrally-Ducted | RD17AZ60AJ3N | TCFZ6024STANM | FR97MV1005A21DH | 55000 | 18 | 10 | 8.1 | 54000 | 49500 | 91.67% | 1.75 | 50500 | R-410A
214075402 | 4.58 | Yes | No | FRIEDRICH | HRCU-A-CB (Split System: Heat Pump with Remote Outdoor Unit-Air-Source) | Centrally-Ducted | RD17AZ60AJ3N | TCFZ6024STANM | FR98MV1155A24UP | 55000 | 18 | 10 | 8.1 | 54000 | 49500 | 91.67% | 1.75 | 50500 | R-410A
214075403 | 4.58 | Yes | No | RUUD | HRCU-A-CB (Split System: Heat Pump with Remote Outdoor Unit-Air-Source) | Centrally-Ducted | RD17AZ60AJ3N | RCFZ6024STANM | U98MV0855A21UPS | 55000 | 18 | 10 | 8.1 | 54000 | 49500 | 91.67% | 1.75 | 50500 | R-410A
214075404 | 4.58 | Yes | No | RHEEM | HRCU-A-CB (Split System: Heat Pump with Remote Outdoor Unit-Air-Source) | Centrally-Ducted | RD17AZ60AJ3N | RCFZ6024STANM | R97MV1005A21DHS | 55000 | 18 | 10 | 8.1 | 54000 | 49500 | 91.67% | 1.75 | 50500 | R-410A
214075405 | 4.63 | Yes | No | RUUD | HRCU-A-CB (Split System: Heat Pump with Remote Outdoor Unit-Air-Source) | Centrally-Ducted | RD17AZ60AJ3N | RCFZ6024STANM | R962V1155A24M4S | 55500 | 18 | 10 | 8.1 | 54000 | 49000 | 90.74% | 1.75 | 50500 | R-410A
214075406 | 4.63 | Yes | No | SURE | HRCU-A-CB (Split System: Heat Pump with Remote Outdoor Unit-Air-Source) | Centrally-Ducted | RD17AZ60AJ3N | TCFZ6024STANM | S962V1155A24M4S | 55500 | 18 | 10 | 8.1 | 54000 | 49000 | 90.74% | 1.75 | 50500 | R-410A
214075407 | 1.88 | Yes | Yes | FRIEDRICH | HRCU-A-CB (Split System: Heat Pump with Remote Outdoor Unit-Air-Source) | Centrally-Ducted | RD17AZ24AJ3N | TCFZ2417MTANM | FR802V0503A14DZ | 22600 | 17 | 11.2 | 9.5 | 22600 | 16800 | 74.34% | 2 | 18900 | R-410A
214075408 | 1.88 | Yes | Yes | RUUD | HRCU-A-CB (Split System: Heat Pump with Remote Outdoor Unit-Air-Source) | Centrally-Ducted | RD17AZ24AJ3N | RCFZ2417MTANM | R802V0504A17UHN | 22600 | 17 | 11.2 | 9.5 | 22600 | 16900 | 74.78% | 2 | 19000 | R-410A
214075409 | 1.88 | Yes | Yes | RHEEM | HRCU-A-CB (Split System: Heat Pump with Remote Outdoor Unit-Air-Source) | Centrally-Ducted | RD17AZ24AJ3N | RCFZ2417MTANM | R802V0504A17UHS | 22600 | 17 | 11.2 | 9.5 | 22600 | 16900 | 74.78% | 2 | 19000 | R-410A
214075411 | 1.88 | Yes | Yes | RUUD | HRCU-A-CB (Split System: Heat Pump with Remote Outdoor Unit-Air-Source) | Centrally-Ducted | RD17AZ24AJ3N | RCFZ2417MTANM | R801V0754A17DZ | 22600 | 17 | 11.2 | 9.5 | 22600 | 16800 | 74.34% | 2.1 | 18900 | R-410A
214075412 | 1.88 | Yes | Yes | SURE | HRCU-A-CB (Split System: Heat Pump with Remote Outdoor Unit-Air-Source) | Centrally-Ducted | RD17AZ24AJ3N | TCFZ2417MTANM | S962V0703A17M4S | 22600 | 17 | 11.2 | 9.5 | 22600 | 16900 | 74.78% | 2 | 19000 | R-410A
214075413 | 1.88 | Yes | Yes | RHEEM | HRCU-A-CB (Split System: Heat Pump with Remote Outdoor Unit-Air-Source) | Centrally-Ducted | RD17AZ24AJ3N | RCFZ2417MTANM | R951V0603A17M4S | 22600 | 17 | 10 | 9.5 | 22600 | 17000 | 75.22% | 2 | 19000 | R-410A
214075414 | 1.88 | Yes | Yes | RUSSELL | HRCU-A-CB (Split System: Heat Pump with Remote Outdoor Unit-Air-Source) | Centrally-Ducted | RD17AZ24AJ3N | TCFZ2417MTANM | S801V0503A14DZ | 22600 | 17 | 11.2 | 9.5 | 22600 | 16800 | 74.34% | 2 | 18900 | R-410A
214075415 | 1.88 | Yes | Yes | RHEEM | HRCU-A-CB (Split System: Heat Pump with Remote Outdoor Unit-Air-Source) | Centrally-Ducted | RD17AZ24AJ3N | RCFZ2417MTANM | R802V0754A17UHN | 22600 | 18 | 11.2 | 9.5 | 22600 | 16800 | 74.34% | 2.1 | 18900 | R-410A
214075416 | 1.88 | Yes | Yes | RUUD | HRCU-A-CB (Split System: Heat Pump with Remote Outdoor Unit-Air-Source) | Centrally-Ducted | RD17AZ24AJ3N | RCFZ2417MTANM | U97MV0703A17DHS | 22600 | 17 | 11.2 | 9.5 | 22600 | 16900 | 74.78% | 2 | 19000 | R-410A
214075417 | 1.88 | Yes | Yes | RUSSELL | HRCU-A-CB (Split System: Heat Pump with Remote Outdoor Unit-Air-Source) | Centrally-Ducted | RD17AZ24AJ3N | TCFZ2417MTANM | S802V0503A14DZ | 22600 | 17 | 11.2 | 9.5 | 22600 | 16800 | 74.34% | 2 | 18900 | R-410A
214075418 | 1.88 | Yes | Yes | SURE | HRCU-A-CB (Split System: Heat Pump with Remote Outdoor Unit-Air-Source) | Centrally-Ducted | RD17AZ24AJ3N | TCFZ2417MTANM | S921V0603A17M4S | 22600 | 17 | 10 | 9.5 | 22600 | 17000 | 75.22% | 2 | 19000 | R-410A
214075419 | 1.88 | Yes | Yes | SURE | HRCU-A-CB (Split System: Heat Pump with Remote Outdoor Unit-Air-Source) | Centrally-Ducted | RD17AZ24AJ3N | TCFZ2417MTANM | S801V0503A14DZ | 22600 | 17 | 11.2 | 9.5 | 22600 | 16800 | 74.34% | 2 | 18900 | R-410A
214075420 | 1.88 | Yes | Yes | SURE | HRCU-A-CB (Split System: Heat Pump with Remote Outdoor Unit-Air-Source) | Centrally-Ducted | RD17AZ24AJ3N | TCFZ2417MTANM | S802V0754A17UHS | 22600 | 18 | 11.2 | 9.5 | 22600 | 16800 | 74.34% | 2.1 | 18900 | R-410A
214075421 | 1.88 | Yes | Yes | FRIEDRICH | HRCU-A-CB (Split System: Heat Pump with Remote Outdoor Unit-Air-Source) | Centrally-Ducted | RD17AZ24AJ3N | TCFZ2417MTANM | FR801V0704A17UHU | 22600 | 17 | 11.2 | 9.5 | 22600 | 16900 | 74.78% | 2 | 19000 | R-410A
214075422 | 1.88 | Yes | Yes | RUSSELL | HRCU-A-CB (Split System: Heat Pump with Remote Outdoor Unit-Air-Source) | Centrally-Ducted | RD17AZ24AJ3N | TCFZ2417MTANM | S802V0503A14UHN | 22600 | 17 | 11.2 | 9.5 | 22600 | 16900 | 74.78% | 2 | 19000 | R-410A
214075423 | 1.88 | Yes | Yes | RUSSELL | HRCU-A-CB (Split System: Heat Pump with Remote Outdoor Unit-Air-Source) | Centrally-Ducted | RD17AZ24AJ3N | TCFZ2417MTANM | S921V0603A17M4S | 22600 | 17 | 10 | 9.5 | 22600 | 17000 | 75.22% | 2 | 19000 | R-410A
214075424 | 1.88 | Yes | Yes | SURE | HRCU-A-CB (Split System: Heat Pump with Remote Outdoor Unit-Air-Source) | Centrally-Ducted | RD17AZ24AJ3N | TCFZ2417MTANM | S921V0703A17M4S | 22600 | 17 | 11.2 | 9.5 | 22600 | 16900 | 74.78% | 2 | 19000 | R-410A
214075425 | 1.88 | Yes | Yes | RUSSELL | HRCU-A-CB (Split System: Heat Pump with Remote Outdoor Unit-Air-Source) | Centrally-Ducted | RD17AZ24AJ3N | TCFZ2417MTANM | S921V0703A17M4S | 22600 | 17 | 11.2 | 9.5 | 22600 | 16900 | 74.78% | 2 | 19000 | R-410A
214075426 | 1.88 | Yes | Yes | RHEEM | HRCU-A-CB (Split System: Heat Pump with Remote Outdoor Unit-Air-Source) | Centrally-Ducted | RD17AZ24AJ3N | RCFZ2417MTANM | R96VA0602317M | 22600 | 18 | 11.2 | 9.5 | 22600 | 16900 | 74.78% | 2 | 19000 | R-410A
214075427 | 1.88 | Yes | Yes | SURE | HRCU-A-CB (Split System: Heat Pump with Remote Outdoor Unit-Air-Source) | Centrally-Ducted | RD17AZ24AJ3N | TCFZ2417MTANM | S802V0503A14UHN | 22600 | 17 | 11.2 | 9.5 | 22600 | 16900 | 74.78% | 2 | 19000 | R-410A
214075428 | 1.88 | Yes | Yes | RUSSELL | HRCU-A-CB (Split System: Heat Pump with Remote Outdoor Unit-Air-Source) | Centrally-Ducted | RD17AZ24AJ3N | TCFZ2417MTANM | S97MV0603A17DHS | 22600 | 18 | 11.2 | 9.5 | 22600 | 16900 | 74.78% | 2 | 19000 | R-410A
214075429 | 1.88 | Yes | Yes | RHEEM | HRCU-A-CB (Split System: Heat Pump with Remote Outdoor Unit-Air-Source) | Centrally-Ducted | RD17AZ24AJ3N | RCFZ2417MTANM | R802V0754A17UHS | 22600 | 18 | 11.2 | 9.5 | 22600 | 16800 | 74.34% | 2.1 | 18900 | R-410A
214075430 | 1.88 | Yes | Yes | RHEEM | HRCU-A-CB (Split System: Heat Pump with Remote Outdoor Unit-Air-Source) | Centrally-Ducted | RD17AZ24AJ3N | RCFZ2417MTANM | R951V0403A17M4S | 22600 | 17 | 11.2 | 9.5 | 22600 | 16900 | 74.78% | 2 | 19000 | R-410A
214075431 | 1.88 | Yes | Yes | RUSSELL | HRCU-A-CB (Split System: Heat Pump with Remote Outdoor Unit-Air-Source) | Centrally-Ducted | RD17AZ24AJ3N | TCFZ2417MTANM | S802VA050317M | 22600 | 17 | 11.2 | 9.5 | 22600 | 16900 | 74.78% | 2 | 19000 | R-410A
214075432 | 1.88 | Yes | Yes | RUUD | HRCU-A-CB (Split System: Heat Pump with Remote Outdoor Unit-Air-Source) | Centrally-Ducted | RD17AZ24AJ3N | RCFZ2417MTANM | R951V0603A17M4S | 22600 | 17 | 10 | 9.5 | 22600 | 17000 | 75.22% | 2 | 19000 | R-410A
214075433 | 1.88 | Yes | Yes | SURE | HRCU-A-CB (Split System: Heat Pump with Remote Outdoor Unit-Air-Source) | Centrally-Ducted | RD17AZ24AJ3N | TCFZ2417MTANM | S98MV0703A17UPS | 22600 | 17 | 11.2 | 9.5 | 22600 | 16900 | 74.78% | 2 | 19000 | R-410A
214075434 | 1.88 | Yes | Yes | RUSSELL | HRCU-A-CB (Split System: Heat Pump with Remote Outdoor Unit-Air-Source) | Centrally-Ducted | RD17AZ24AJ3N | TCFZ2417MTANM | S802V0754A17UHS | 22600 | 18 | 11.2 | 9.5 | 22600 | 16800 | 74.34% | 2.1 | 18900 | R-410A
214075435 | 1.88 | Yes | Yes | RUUD | HRCU-A-CB (Split System: Heat Pump with Remote Outdoor Unit-Air-Source) | Centrally-Ducted | RD17AZ24AJ3N | RCFZ2417MTANM | R802V0504A17UHS | 22600 | 17 | 11.2 | 9.5 | 22600 | 16900 | 74.78% | 2 | 19000 | R-410A
214075436 | 1.88 | Yes | Yes | SURE | HRCU-A-CB (Split System: Heat Pump with Remote Outdoor Unit-Air-Source) | Centrally-Ducted | RD17AZ24AJ3N | TCFZ2417MTANM | S951V0603A17M4S | 22600 | 17 | 10 | 9.5 | 22600 | 17000 | 75.22% | 2 | 19000 | R-410A
214075437 | 1.88 | Yes | Yes | RUUD | HRCU-A-CB (Split System: Heat Pump with Remote Outdoor Unit-Air-Source) | Centrally-Ducted | RD17AZ24AJ3N | RCFZ2417MTANM | R802V0754A17UHS | 22600 | 18 | 11.2 | 9.5 | 22600 | 16800 | 74.34% | 2.1 | 18900 | R-410A
214075438 | 1.88 | Yes | Yes | SURE | HRCU-A-CB (Split System: Heat Pump with Remote Outdoor Unit-Air-Source) | Centrally-Ducted | RD17AZ24AJ3N | TCFZ2417MTANM | S802V0503A14DZ | 22600 | 17 | 11.2 | 9.5 | 22600 | 16800 | 74.34% | 2 | 18900 | R-410A
214075439 | 1.88 | Yes | Yes | FRIEDRICH | HRCU-A-CB (Split System: Heat Pump with Remote Outdoor Unit-Air-Source) | Centrally-Ducted | RD17AZ24AJ3N | TCFZ2417MTANM | FR97MV0703A17DH | 22600 | 17 | 11.2 | 9.5 | 22600 | 16900 | 74.78% | 2 | 19000 | R-410A
214075440 | 1.88 | Yes | Yes | RHEEM | HRCU-A-CB (Split System: Heat Pump with Remote Outdoor Unit-Air-Source) | Centrally-Ducted | RD17AZ24AJ3N | RCFZ2417MTANM | R802VA075317Z | 22600 | 18 | 11.2 | 9.5 | 22600 | 16800 | 74.34% | 2.1 | 18900 | R-410A
214075441 | 1.88 | Yes | Yes | SURE | HRCU-A-CB (Split System: Heat Pump with Remote Outdoor Unit-Air-Source) | Centrally-Ducted | RD17AZ24AJ3N | TCFZ2417MTANM | S97MV0603A17DHS | 22600 | 18 | 11.2 | 9.5 | 22600 | 16900 | 74.78% | 2 | 19000 | R-410A
214075442 | 1.88 | Yes | Yes | RHEEM | HRCU-A-CB (Split System: Heat Pump with Remote Outdoor Unit-Air-Source) | Centrally-Ducted | RD17AZ24AJ3N | RCFZ2417MTANM | R98MV0703A17UPS | 22600 | 17 | 11.2 | 9.5 | 22600 | 16900 | 74.78% | 2 | 19000 | R-410A
214075443 | 1.88 | Yes | Yes | FRIEDRICH | HRCU-A-CB (Split System: Heat Pump with Remote Outdoor Unit-Air-Source) | Centrally-Ducted | RD17AZ24AJ3N | TCFZ2417MTANM | FR802V0504A17UHS | 22600 | 17 | 11.2 | 9.5 | 22600 | 16900 | 74.78% | 2 | 19000 | R-410A
214075445 | 1.88 | Yes | Yes | FRIEDRICH | HRCU-A-CB (Split System: Heat Pump with Remote Outdoor Unit-Air-Source) | Centrally-Ducted | RD17AZ24AJ3N | TCFZ2417MTANM | FR801V1004A17UH | 22600 | 17 | 11.2 | 9.5 | 22600 | 16800 | 74.34% | 2.1 | 18800 | R-410A
214075446 | 1.88 | Yes | Yes | RUSSELL | HRCU-A-CB (Split System: Heat Pump with Remote Outdoor Unit-Air-Source) | Centrally-Ducted | RD17AZ24AJ3N | TCFZ2417MTANM | S802V0504A17UHS | 22600 | 17 | 11.2 | 9.5 | 22600 | 16900 | 74.78% | 2 | 19000 | R-410A
214075447 | 1.88 | Yes | Yes | RUSSELL | HRCU-A-CB (Split System: Heat Pump with Remote Outdoor Unit-Air-Source) | Centrally-Ducted | RD17AZ24AJ3N | TCFZ2417MTANM | S962V0703A17M4S | 22600 | 17 | 11.2 | 9.5 | 22600 | 16900 | 74.78% | 2 | 19000 | R-410A
214075448 | 1.88 | Yes | Yes | RUSSELL | HRCU-A-CB (Split System: Heat Pump with Remote Outdoor Unit-Air-Source) | Centrally-Ducted | RD17AZ24AJ3N | TCFZ2417MTANM | S802V0503A14UHS | 22600 | 17 | 11.2 | 9.5 | 22600 | 16900 | 74.78% | 2 | 19000 | R-410A
214075449 | 1.88 | Yes | Yes | RUUD | HRCU-A-CB (Split System: Heat Pump with Remote Outdoor Unit-Air-Source) | Centrally-Ducted | RD17AZ24AJ3N | RCFZ2417MTANM | R801V0754A17UHS | 22600 | 18 | 11.2 | 9.5 | 22600 | 16800 | 74.34% | 2.1 | 18900 | R-410A
214075450 | 1.88 | Yes | Yes | SURE | HRCU-A-CB (Split System: Heat Pump with Remote Outdoor Unit-Air-Source) | Centrally-Ducted | RD17AZ24AJ3N | TCFZ2417MTANM | S802V0503A14UHS | 22600 | 17 | 11.2 | 9.5 | 22600 | 16900 | 74.78% | 2 | 19000 | R-410A
214075451 | 1.88 | Yes | Yes | SURE | HRCU-A-CB (Split System: Heat Pump with Remote Outdoor Unit-Air-Source) | Centrally-Ducted | RD17AZ24AJ3N | TCFZ2417MTANM | S802V0504A17UHS | 22600 | 17 | 11.2 | 9.5 | 22600 | 16900 | 74.78% | 2 | 19000 | R-410A
214075452 | 1.87 | Yes | Yes | FRIEDRICH | HRCU-A-CB (Split System: Heat Pump with Remote Outdoor Unit-Air-Source) | Centrally-Ducted | RD17AZ24AJ3N | TCFZ2417MTANM | FR951V0403A17UHU | 22400 | 17 | 10 | 9.5 | 22400 | 17100 | 76.34% | 2 | 19100 | R-410A
214075453 | 1.88 | Yes | Yes | RUUD | HRCU-A-CB (Split System: Heat Pump with Remote Outdoor Unit-Air-Source) | Centrally-Ducted | RD17AZ24AJ3N | RCFZ2417MTANM | R962V0403A17M4S | 22600 | 17 | 11.2 | 9.5 | 22600 | 16900 | 74.78% | 2 | 19000 | R-410A
214075454 | 1.88 | Yes | Yes | SURE | HRCU-A-CB (Split System: Heat Pump with Remote Outdoor Unit-Air-Source) | Centrally-Ducted | RD17AZ24AJ3N | TCFZ2417MTANM | S98MV0603A17UPS | 22600 | 18 | 11.2 | 9.5 | 22600 | 16900 | 74.78% | 2 | 19000 | R-410A
214075455 | 1.88 | Yes | Yes | RUSSELL | HRCU-A-CB (Split System: Heat Pump with Remote Outdoor Unit-Air-Source) | Centrally-Ducted | RD17AZ24AJ3N | TCFZ2417MTANM | S98MV0603A17UPS | 22600 | 18 | 11.2 | 9.5 | 22600 | 16900 | 74.78% | 2 | 19000 | R-410A
214075456 | 1.88 | Yes | Yes | RUUD | HRCU-A-CB (Split System: Heat Pump with Remote Outdoor Unit-Air-Source) | Centrally-Ducted | RD17AZ24AJ3N | RCFZ2417MTANM | R801V0754A17UHN | 22600 | 18 | 11.2 | 9.5 | 22600 | 16800 | 74.34% | 2.1 | 18900 | R-410A
214075457 | 1.88 | Yes | Yes | RHEEM | HRCU-A-CB (Split System: Heat Pump with Remote Outdoor Unit-Air-Source) | Centrally-Ducted | RD17AZ24AJ3N | RCFZ2417MTANM | R802VA075317M | 22600 | 18 | 11.2 | 9.5 | 22600 | 16800 | 74.34% | 2.1 | 18800 | R-410A
214075458 | 1.88 | Yes | Yes | RUSSELL | HRCU-A-CB (Split System: Heat Pump with Remote Outdoor Unit-Air-Source) | Centrally-Ducted | RD17AZ24AJ3N | TCFZ2417MTANM | S951V0603A17M4S | 22600 | 17 | 10 | 9.5 | 22600 | 17000 | 75.22% | 2 | 19000 | R-410A
214075459 | 1.88 | Yes | Yes | RUUD | HRCU-A-CB (Split System: Heat Pump with Remote Outdoor Unit-Air-Source) | Centrally-Ducted | RD17AZ24AJ3N | RCFZ2417MTANM | R951V0703A17M4S | 22600 | 17 | 11.2 | 9.5 | 22600 | 16900 | 74.78% | 2 | 19000 | R-410A
214075460 | 1.88 | Yes | Yes | SURE | HRCU-A-CB (Split System: Heat Pump with Remote Outdoor Unit-Air-Source) | Centrally-Ducted | RD17AZ24AJ3N | TCFZ2417MTANM | S801V0754A17UHS | 22600 | 18 | 11.2 | 9.5 | 22600 | 16800 | 74.34% | 2.1 | 18900 | R-410A
214075461 | 1.88 | Yes | Yes | RUSSELL | HRCU-A-CB (Split System: Heat Pump with Remote Outdoor Unit-Air-Source) | Centrally-Ducted | RD17AZ24AJ3N | TCFZ2417MTANM | S801V0754A17UHS | 22600 | 18 | 11.2 | 9.5 | 22600 | 16800 | 74.34% | 2.1 | 18900 | R-410A
214075462 | 1.88 | Yes | Yes | RUUD | HRCU-A-CB (Split System: Heat Pump with Remote Outdoor Unit-Air-Source) | Centrally-Ducted | RD17AZ24AJ3N | RCFZ2417MTANM | U98MV0603A17UPS | 22600 | 18 | 11.2 | 9.5 | 22600 | 16900 | 74.78% | 2 | 19000 | R-410A
214075463 | 1.87 | Yes | Yes | RHEEM | HRCU-A-CB (Split System: Heat Pump with Remote Outdoor Unit-Air-Source) | Centrally-Ducted | RD17AZ24AJ3N | RCFZ2417MTANM | R951V0603A17UHU | 22400 | 17 | 10 | 9.5 | 22400 | 17000 | 75.89% | 2 | 19100 | R-410A
214075464 | 1.88 | Yes | Yes | RUSSELL | HRCU-A-CB (Split System: Heat Pump with Remote Outdoor Unit-Air-Source) | Centrally-Ducted | RD17AZ24AJ3N | TCFZ2417MTANM | S801V0704A17UHU | 22600 | 17 | 11.2 | 9.5 | 22600 | 16900 | 74.78% | 2 | 19000 | R-410A
214075465 | 1.88 | Yes | Yes | RUUD | HRCU-A-CB (Split System: Heat Pump with Remote Outdoor Unit-Air-Source) | Centrally-Ducted | RD17AZ24AJ3N | RCFZ2417MTANM | R802V0503A14DZ | 22600 | 17 | 11.2 | 9.5 | 22600 | 16800 | 74.34% | 2 | 18900 | R-410A
214075466 | 1.88 | Yes | Yes | RHEEM | HRCU-A-CB (Split System: Heat Pump with Remote Outdoor Unit-Air-Source) | Centrally-Ducted | RD17AZ24AJ3N | RCFZ2417MTANM | R802V1004A17UHS | 22600 | 17 | 11.2 | 9.5 | 22600 | 16800 | 74.34% | 2.1 | 18900 | R-410A
214075467 | 1.88 | Yes | Yes | SURE | HRCU-A-CB (Split System: Heat Pump with Remote Outdoor Unit-Air-Source) | Centrally-Ducted | RD17AZ24AJ3N | TCFZ2417MTANM | S802VA050317M | 22600 | 17 | 11.2 | 9.5 | 22600 | 16900 | 74.78% | 2 | 19000 | R-410A
214075468 | 1.88 | Yes | Yes | RUUD | HRCU-A-CB (Split System: Heat Pump with Remote Outdoor Unit-Air-Source) | Centrally-Ducted | RD17AZ24AJ3N | RCFZ2417MTANM | R962V0603A17M4S | 22600 | 17 | 10 | 9.5 | 22600 | 17000 | 75.22% | 2 | 19000 | R-410A
214075469 | 1.88 | Yes | Yes | RHEEM | HRCU-A-CB (Split System: Heat Pump with Remote Outdoor Unit-Air-Source) | Centrally-Ducted | RD17AZ24AJ3N | RCFZ2417MTANM | R802V0503A14UHS | 22600 | 17 | 11.2 | 9.5 | 22600 | 16900 | 74.78% | 2 | 19000 | R-410A
214075470 | 1.87 | Yes | Yes | SURE | HRCU-A-CB (Split System: Heat Pump with Remote Outdoor Unit-Air-Source) | Centrally-Ducted | RD17AZ24AJ3N | TCFZ2417MTANM | S951V0403A17UHU | 22400 | 17 | 10 | 9.5 | 22400 | 17100 | 76.34% | 2 | 19100 | R-410A
214075471 | 1.88 | Yes | Yes | FRIEDRICH | HRCU-A-CB (Split System: Heat Pump with Remote Outdoor Unit-Air-Source) | Centrally-Ducted | RD17AZ24AJ3N | TCFZ2417MTANM | FR801V0503A14DZ | 22600 | 17 | 11.2 | 9.5 | 22600 | 16800 | 74.34% | 2 | 18900 | R-410A
214075472 | 1.88 | Yes | Yes | RUSSELL | HRCU-A-CB (Split System: Heat Pump with Remote Outdoor Unit-Air-Source) | Centrally-Ducted | RD17AZ24AJ3N | TCFZ2417MTANM | S951V0703A17M4S | 22600 | 17 | 11.2 | 9.5 | 22600 | 16900 | 74.78% | 2 | 19000 | R-410A
214075473 | 1.88 | Yes | Yes | SURE | HRCU-A-CB (Split System: Heat Pump with Remote Outdoor Unit-Air-Source) | Centrally-Ducted | RD17AZ24AJ3N | TCFZ2417MTANM | S801V0704A17UHU | 22600 | 17 | 11.2 | 9.5 | 22600 | 16900 | 74.78% | 2 | 19000 | R-410A
214075474 | 1.88 | Yes | Yes | SURE | HRCU-A-CB (Split System: Heat Pump with Remote Outdoor Unit-Air-Source) | Centrally-Ducted | RD17AZ24AJ3N | TCFZ2417MTANM | S951V0703A17M4S | 22600 | 17 | 11.2 | 9.5 | 22600 | 16900 | 74.78% | 2 | 19000 | R-410A
214075475 | 1.88 | Yes | Yes | RHEEM | HRCU-A-CB (Split System: Heat Pump with Remote Outdoor Unit-Air-Source) | Centrally-Ducted | RD17AZ24AJ3N | RCFZ2417MTANM | R97MV0603A17DHS | 22600 | 18 | 11.2 | 9.5 | 22600 | 16900 | 74.78% | 2 | 19000 | R-410A
214075476 | 1.88 | Yes | Yes | RHEEM | HRCU-A-CB (Split System: Heat Pump with Remote Outdoor Unit-Air-Source) | Centrally-Ducted | RD17AZ24AJ3N | RCFZ2417MTANM | R951V0703A17M4S | 22600 | 17 | 11.2 | 9.5 | 22600 | 16900 | 74.78% | 2 | 19000 | R-410A
214075477 | 1.88 | Yes | Yes | RUUD | HRCU-A-CB (Split System: Heat Pump with Remote Outdoor Unit-Air-Source) | Centrally-Ducted | RD17AZ24AJ3N | RCFZ2417MTANM | R802V0754A17UHN | 22600 | 18 | 11.2 | 9.5 | 22600 | 16800 | 74.34% | 2.1 | 18900 | R-410A
214075478 | 1.88 | Yes | Yes | FRIEDRICH | HRCU-A-CB (Split System: Heat Pump with Remote Outdoor Unit-Air-Source) | Centrally-Ducted | RD17AZ24AJ3N | TCFZ2417MTANM | FR951V0403A17M4 | 22600 | 17 | 11.2 | 9.5 | 22600 | 16900 | 74.78% | 2 | 19000 | R-410A
214075479 | 1.88 | Yes | Yes | RHEEM | HRCU-A-CB (Split System: Heat Pump with Remote Outdoor Unit-Air-Source) | Centrally-Ducted | RD17AZ24AJ3N | RCFZ2417MTANM | R801V1004A17UH | 22600 | 17 | 11.2 | 9.5 | 22600 | 16800 | 74.34% | 2.1 | 18800 | R-410A
214075480 | 1.88 | Yes | Yes | FRIEDRICH | HRCU-A-CB (Split System: Heat Pump with Remote Outdoor Unit-Air-Source) | Centrally-Ducted | RD17AZ24AJ3N | TCFZ2417MTANM | FR802V0503A14UH | 22600 | 17 | 11.2 | 9.5 | 22600 | 16900 | 74.78% | 2 | 19000 | R-410A
214075481 | 1.88 | Yes | Yes | FRIEDRICH | HRCU-A-CB (Split System: Heat Pump with Remote Outdoor Unit-Air-Source) | Centrally-Ducted | RD17AZ24AJ3N | TCFZ2417MTANM | FR802V0754A17UH | 22600 | 18 | 11.2 | 9.5 | 22600 | 16800 | 74.34% | 2.1 | 18900 | R-410A
214075482 | 1.87 | Yes | No | RHEEM | HRCU-A-CB (Split System: Heat Pump with Remote Outdoor Unit-Air-Source) | Centrally-Ducted | RD17AZ24AJ3N | RCFZ2417MTANM | R801V0504A17UHU | 22400 | 17 | 10 | 8.1 | 22400 | 17000 | 75.89% | 2 | 19000 | R-410A
214075483 | 1.88 | Yes | Yes | SURE | HRCU-A-CB (Split System: Heat Pump with Remote Outdoor Unit-Air-Source) | Centrally-Ducted | RD17AZ24AJ3N | TCFZ2417MTANM | S962V0603A17M4S | 22600 | 17 | 10 | 9.5 | 22600 | 17000 | 75.22% | 2 | 19000 | R-410A
214075484 | 1.88 | Yes | Yes | FRIEDRICH | HRCU-A-CB (Split System: Heat Pump with Remote Outdoor Unit-Air-Source) | Centrally-Ducted | RD17AZ24AJ3N | TCFZ2417MTANM | FR98MV0703A17UP | 22600 | 17 | 11.2 | 9.5 | 22600 | 16900 | 74.78% | 2 | 19000 | R-410A
214075485 | 1.88 | Yes | Yes | RHEEM | HRCU-A-CB (Split System: Heat Pump with Remote Outdoor Unit-Air-Source) | Centrally-Ducted | RD17AZ24AJ3N | RCFZ2417MTANM | R921V0603A17M4S | 22600 | 17 | 10 | 9.5 | 22600 | 17000 | 75.22% | 2 | 19000 | R-410A
214075486 | 1.87 | Yes | Yes | RUSSELL | HRCU-A-CB (Split System: Heat Pump with Remote Outdoor Unit-Air-Source) | Centrally-Ducted | RD17AZ24AJ3N | TCFZ2417MTANM | S951V0403A17UHU | 22400 | 17 | 10 | 9.5 | 22400 | 17100 | 76.34% | 2 | 19100 | R-410A
214075487 | 1.88 | Yes | Yes | RUSSELL | HRCU-A-CB (Split System: Heat Pump with Remote Outdoor Unit-Air-Source) | Centrally-Ducted | RD17AZ24AJ3N | TCFZ2417MTANM | S962V0603A17M4S | 22600 | 17 | 10 | 9.5 | 22600 | 17000 | 75.22% | 2 | 19000 | R-410A
214075488 | 1.88 | Yes | Yes | RHEEM | HRCU-A-CB (Split System: Heat Pump with Remote Outdoor Unit-Air-Source) | Centrally-Ducted | RD17AZ24AJ3N | RCFZ2417MTANM | R801V0704A17UHU | 22600 | 17 | 11.2 | 9.5 | 22600 | 16900 | 74.78% | 2 | 19000 | R-410A
214075489 | 1.88 | Yes | Yes | FRIEDRICH | HRCU-A-CB (Split System: Heat Pump with Remote Outdoor Unit-Air-Source) | Centrally-Ducted | RD17AZ24AJ3N | TCFZ2417MTANM | FR921V0703A17M4 | 22600 | 17 | 11.2 | 9.5 | 22600 | 16900 | 74.78% | 2 | 19000 | R-410A
214075490 | 1.87 | Yes | Yes | FRIEDRICH | HRCU-A-CB (Split System: Heat Pump with Remote Outdoor Unit-Air-Source) | Centrally-Ducted | RD17AZ24AJ3N | TCFZ2417MTANM | FR951V0603A17UHU | 22400 | 17 | 10 | 9.5 | 22400 | 17000 | 75.89% | 2 | 19100 | R-410A
214075491 | 1.88 | Yes | Yes | FRIEDRICH | HRCU-A-CB (Split System: Heat Pump with Remote Outdoor Unit-Air-Source) | Centrally-Ducted | RD17AZ24AJ3N | TCFZ2417MTANM | FR801V0754A17DZ | 22600 | 17 | 11.2 | 9.5 | 22600 | 16800 | 74.34% | 2.1 | 18900 | R-410A
214075492 | 1.88 | Yes | Yes | RUUD | HRCU-A-CB (Split System: Heat Pump with Remote Outdoor Unit-Air-Source) | Centrally-Ducted | RD17AZ24AJ3N | RCFZ2417MTANM | R802V0503A14UHS | 22600 | 17 | 11.2 | 9.5 | 22600 | 16900 | 74.78% | 2 | 19000 | R-410A
214075493 | 1.88 | Yes | Yes | FRIEDRICH | HRCU-A-CB (Split System: Heat Pump with Remote Outdoor Unit-Air-Source) | Centrally-Ducted | RD17AZ24AJ3N | TCFZ2417MTANM | FR97MV0603A17DH | 22600 | 18 | 11.2 | 9.5 | 22600 | 16900 | 74.78% | 2 | 19000 | R-410A
214075494 | 1.88 | Yes | Yes | SURE | HRCU-A-CB (Split System: Heat Pump with Remote Outdoor Unit-Air-Source) | Centrally-Ducted | RD17AZ24AJ3N | TCFZ2417MTANM | S801V0754A17DZ | 22600 | 17 | 11.2 | 9.5 | 22600 | 16800 | 74.34% | 2.1 | 18900 | R-410A
214075495 | 1.88 | Yes | Yes | RUSSELL | HRCU-A-CB (Split System: Heat Pump with Remote Outdoor Unit-Air-Source) | Centrally-Ducted | RD17AZ24AJ3N | TCFZ2417MTANM | S802V0754A17DZ | 22600 | 17 | 11.2 | 9.5 | 22600 | 16800 | 74.34% | 2.1 | 18900 | R-410A
214075496 | 1.88 | Yes | Yes | FRIEDRICH | HRCU-A-CB (Split System: Heat Pump with Remote Outdoor Unit-Air-Source) | Centrally-Ducted | RD17AZ24AJ3N | TCFZ2417MTANM | FR801V0504A17UHN | 22600 | 17 | 11.2 | 9.5 | 22600 | 16900 | 74.78% | 2 | 19000 | R-410A
214075497 | 1.88 | Yes | Yes | FRIEDRICH | HRCU-A-CB (Split System: Heat Pump with Remote Outdoor Unit-Air-Source) | Centrally-Ducted | RD17AZ24AJ3N | TCFZ2417MTANM | FR951V0603A17M4 | 22600 | 17 | 10 | 9.5 | 22600 | 17000 | 75.22% | 2 | 19000 | R-410A
214075498 | 1.88 | Yes | Yes | FRIEDRICH | HRCU-A-CB (Split System: Heat Pump with Remote Outdoor Unit-Air-Source) | Centrally-Ducted | RD17AZ24AJ3N | TCFZ2417MTANM | FR802V0504A17UHN | 22600 | 17 | 11.2 | 9.5 | 22600 | 16900 | 74.78% | 2 | 19000 | R-410A
214075499 | 1.88 | Yes | Yes | RUSSELL | HRCU-A-CB (Split System: Heat Pump with Remote Outdoor Unit-Air-Source) | Centrally-Ducted | RD17AZ24AJ3N | TCFZ2417MTANM | S801V0754A17DZ | 22600 | 17 | 11.2 | 9.5 | 22600 | 16800 | 74.34% | 2.1 | 18900 | R-410A
214075500 | 1.88 | Yes | Yes | FRIEDRICH | HRCU-A-CB (Split System: Heat Pump with Remote Outdoor Unit-Air-Source) | Centrally-Ducted | RD17AZ24AJ3N | TCFZ2417MTANM | FR962V0703A17M4 | 22600 | 17 | 11.2 | 9.5 | 22600 | 16900 | 74.78% | 2 | 19000 | R-410A
214075501 | 1.88 | Yes | Yes | FRIEDRICH | HRCU-A-CB (Split System: Heat Pump with Remote Outdoor Unit-Air-Source) | Centrally-Ducted | RD17AZ24AJ3N | TCFZ2417MTANM | FR801V0503A14UH | 22600 | 17 | 11.2 | 9.5 | 22600 | 16900 | 74.78% | 2 | 19000 | R-410A
214075502 | 1.88 | Yes | Yes | RHEEM | HRCU-A-CB (Split System: Heat Pump with Remote Outdoor Unit-Air-Source) | Centrally-Ducted | RD17AZ24AJ3N | RCFZ2417MTANM | R921V0703A17M4S | 22600 | 17 | 11.2 | 9.5 | 22600 | 16900 | 74.78% | 2 | 19000 | R-410A
214075503 | 1.88 | Yes | Yes | RUUD | HRCU-A-CB (Split System: Heat Pump with Remote Outdoor Unit-Air-Source) | Centrally-Ducted | RD17AZ24AJ3N | RCFZ2417MTANM | R951V0403A17M4S | 22600 | 17 | 11.2 | 9.5 | 22600 | 16900 | 74.78% | 2 | 19000 | R-410A
214075504 | 1.88 | Yes | Yes | RUUD | HRCU-A-CB (Split System: Heat Pump with Remote Outdoor Unit-Air-Source) | Centrally-Ducted | RD17AZ24AJ3N | RCFZ2417MTANM | R962V0703A17M4S | 22600 | 17 | 11.2 | 9.5 | 22600 | 16900 | 74.78% | 2 | 19000 | R-410A
214075505 | 1.87 | Yes | No | FRIEDRICH | HRCU-A-CB (Split System: Heat Pump with Remote Outdoor Unit-Air-Source) | Centrally-Ducted | RD17AZ24AJ3N | TCFZ2417MTANM | FR801V0504A17UHU | 22400 | 17 | 10 | 8.1 | 22400 | 17000 | 75.89% | 2 | 19000 | R-410A
214075506 | 1.88 | Yes | Yes | RHEEM | HRCU-A-CB (Split System: Heat Pump with Remote Outdoor Unit-Air-Source) | Centrally-Ducted | RD17AZ24AJ3N | RCFZ2417MTANM | R802V1004A17UHN | 22600 | 17 | 11.2 | 9.5 | 22600 | 16800 | 74.34% | 2.1 | 18900 | R-410A
214075507 | 1.88 | Yes | Yes | RUUD | HRCU-A-CB (Split System: Heat Pump with Remote Outdoor Unit-Air-Source) | Centrally-Ducted | RD17AZ24AJ3N | RCFZ2417MTANM | R802V1004A17UHN | 22600 | 17 | 11.2 | 9.5 | 22600 | 16800 | 74.34% | 2.1 | 18900 | R-410A
214075508 | 1.88 | Yes | Yes | RHEEM | HRCU-A-CB (Split System: Heat Pump with Remote Outdoor Unit-Air-Source) | Centrally-Ducted | RD17AZ24AJ3N | RCFZ2417MTANM | R962V0703A17M4S | 22600 | 17 | 11.2 | 9.5 | 22600 | 16900 | 74.78% | 2 | 19000 | R-410A
214075509 | 1.88 | Yes | Yes | SURE | HRCU-A-CB (Split System: Heat Pump with Remote Outdoor Unit-Air-Source) | Centrally-Ducted | RD17AZ24AJ3N | TCFZ2417MTANM | S802V0754A17DZ | 22600 | 17 | 11.2 | 9.5 | 22600 | 16800 | 74.34% | 2.1 | 18900 | R-410A
214075510 | 1.88 | Yes | Yes | FRIEDRICH | HRCU-A-CB (Split System: Heat Pump with Remote Outdoor Unit-Air-Source) | Centrally-Ducted | RD17AZ24AJ3N | TCFZ2417MTANM | FR802V0754A17UHN | 22600 | 18 | 11.2 | 9.5 | 22600 | 16800 | 74.34% | 2.1 | 18900 | R-410A
214075511 | 1.88 | Yes | Yes | RHEEM | HRCU-A-CB (Split System: Heat Pump with Remote Outdoor Unit-Air-Source) | Centrally-Ducted | RD17AZ24AJ3N | RCFZ2417MTANM | R802V0754A17DZ | 22600 | 17 | 11.2 | 9.5 | 22600 | 16800 | 74.34% | 2.1 | 18900 | R-410A
214075512 | 1.87 | Yes | Yes | RUUD | HRCU-A-CB (Split System: Heat Pump with Remote Outdoor Unit-Air-Source) | Centrally-Ducted | RD17AZ24AJ3N | RCFZ2417MTANM | R951V0603A17UHU | 22400 | 17 | 10 | 9.5 | 22400 | 17000 | 75.89% | 2 | 19100 | R-410A
214075513 | 1.88 | Yes | Yes | RUUD | HRCU-A-CB (Split System: Heat Pump with Remote Outdoor Unit-Air-Source) | Centrally-Ducted | RD17AZ24AJ3N | RCFZ2417MTANM | R801V0704A17UHU | 22600 | 17 | 11.2 | 9.5 | 22600 | 16900 | 74.78% | 2 | 19000 | R-410A
214075514 | 1.87 | Yes | Yes | SURE | HRCU-A-CB (Split System: Heat Pump with Remote Outdoor Unit-Air-Source) | Centrally-Ducted | RD17AZ24AJ3N | TCFZ2417MTANM | S951V0603A17UHU | 22400 | 17 | 10 | 9.5 | 22400 | 17000 | 75.89% | 2 | 19100 | R-410A
214075515 | 1.88 | Yes | Yes | RHEEM | HRCU-A-CB (Split System: Heat Pump with Remote Outdoor Unit-Air-Source) | Centrally-Ducted | RD17AZ24AJ3N | RCFZ2417MTANM | R98MV0603A17UPS | 22600 | 18 | 11.2 | 9.5 | 22600 | 16900 | 74.78% | 2 | 19000 | R-410A
214075516 | 1.88 | Yes | Yes | RUUD | HRCU-A-CB (Split System: Heat Pump with Remote Outdoor Unit-Air-Source) | Centrally-Ducted | RD17AZ24AJ3N | RCFZ2417MTANM | R801V0504A17UHN | 22600 | 17 | 11.2 | 9.5 | 22600 | 16900 | 74.78% | 2 | 19000 | R-410A
214075517 | 1.88 | Yes | Yes | RHEEM | HRCU-A-CB (Split System: Heat Pump with Remote Outdoor Unit-Air-Source) | Centrally-Ducted | RD17AZ24AJ3N | RCFZ2417MTANM | R802V0503A14UHN | 22600 | 17 | 11.2 | 9.5 | 22600 | 16900 | 74.78% | 2 | 19000 | R-410A
214075518 | 1.88 | Yes | Yes | RUSSELL | HRCU-A-CB (Split System: Heat Pump with Remote Outdoor Unit-Air-Source) | Centrally-Ducted | RD17AZ24AJ3N | TCFZ2417MTANM | S801V1004A17UH | 22600 | 17 | 11.2 | 9.5 | 22600 | 16800 | 74.34% | 2.1 | 18800 | R-410A
214075519 | 1.88 | Yes | Yes | RUUD | HRCU-A-CB (Split System: Heat Pump with Remote Outdoor Unit-Air-Source) | Centrally-Ducted | RD17AZ24AJ3N | RCFZ2417MTANM | R802V0754A17DZ | 22600 | 17 | 11.2 | 9.5 | 22600 | 16800 | 74.34% | 2.1 | 18900 | R-410A
214075520 | 1.88 | Yes | Yes | RUUD | HRCU-A-CB (Split System: Heat Pump with Remote Outdoor Unit-Air-Source) | Centrally-Ducted | RD17AZ24AJ3N | RCFZ2417MTANM | U97MV0603A17DHS | 22600 | 18 | 11.2 | 9.5 | 22600 | 16900 | 74.78% | 2 | 19000 | R-410A
214075521 | 1.88 | Yes | Yes | RUUD | HRCU-A-CB (Split System: Heat Pump with Remote Outdoor Unit-Air-Source) | Centrally-Ducted | RD17AZ24AJ3N | RCFZ2417MTANM | R802V0503A14UHN | 22600 | 17 | 11.2 | 9.5 | 22600 | 16900 | 74.78% | 2 | 19000 | R-410A
214075522 | 1.88 | Yes | Yes | RUUD | HRCU-A-CB (Split System: Heat Pump with Remote Outdoor Unit-Air-Source) | Centrally-Ducted | RD17AZ24AJ3N | RCFZ2417MTANM | R801V0504A17UHS | 22600 | 17 | 11.2 | 9.5 | 22600 | 16900 | 74.78% | 2 | 19000 | R-410A
214075523 | 1.88 | Yes | Yes | FRIEDRICH | HRCU-A-CB (Split System: Heat Pump with Remote Outdoor Unit-Air-Source) | Centrally-Ducted | RD17AZ24AJ3N | TCFZ2417MTANM | FR802V1004A17UH | 22600 | 17 | 11.2 | 9.5 | 22600 | 16800 | 74.34% | 2.1 | 18900 | R-410A
214075524 | 1.88 | Yes | Yes | FRIEDRICH | HRCU-A-CB (Split System: Heat Pump with Remote Outdoor Unit-Air-Source) | Centrally-Ducted | RD17AZ24AJ3N | TCFZ2417MTANM | FR921V0403A17M4 | 22600 | 17 | 11.2 | 9.5 | 22600 | 16900 | 74.78% | 2 | 19000 | R-410A
214075525 | 1.88 | Yes | Yes | SURE | HRCU-A-CB (Split System: Heat Pump with Remote Outdoor Unit-Air-Source) | Centrally-Ducted | RD17AZ24AJ3N | TCFZ2417MTANM | S801V1004A17UH | 22600 | 17 | 11.2 | 9.5 | 22600 | 16800 | 74.34% | 2.1 | 18800 | R-410A
214075526 | 1.88 | Yes | Yes | RHEEM | HRCU-A-CB (Split System: Heat Pump with Remote Outdoor Unit-Air-Source) | Centrally-Ducted | RD17AZ24AJ3N | RCFZ2417MTANM | R962V0403A17M4S | 22600 | 17 | 11.2 | 9.5 | 22600 | 16900 | 74.78% | 2 | 19000 | R-410A
214075527 | 1.88 | Yes | Yes | RHEEM | HRCU-A-CB (Split System: Heat Pump with Remote Outdoor Unit-Air-Source) | Centrally-Ducted | RD17AZ24AJ3N | RCFZ2417MTANM | R801V0754A17DZ | 22600 | 17 | 11.2 | 9.5 | 22600 | 16800 | 74.34% | 2.1 | 18900 | R-410A
214075528 | 1.88 | Yes | Yes | FRIEDRICH | HRCU-A-CB (Split System: Heat Pump with Remote Outdoor Unit-Air-Source) | Centrally-Ducted | RD17AZ24AJ3N | TCFZ2417MTANM | FR962V0403A17M4 | 22600 | 17 | 11.2 | 9.5 | 22600 | 16900 | 74.78% | 2 | 19000 | R-410A
214075529 | 1.88 | Yes | Yes | RHEEM | HRCU-A-CB (Split System: Heat Pump with Remote Outdoor Unit-Air-Source) | Centrally-Ducted | RD17AZ24AJ3N | RCFZ2417MTANM | R801V0503A14UH | 22600 | 17 | 11.2 | 9.5 | 22600 | 16900 | 74.78% | 2 | 19000 | R-410A
214075530 | 1.87 | Yes | Yes | RHEEM | HRCU-A-CB (Split System: Heat Pump with Remote Outdoor Unit-Air-Source) | Centrally-Ducted | RD17AZ24AJ3N | RCFZ2417MTANM | R951V0403A17UHU | 22400 | 17 | 10 | 9.5 | 22400 | 17100 | 76.34% | 2 | 19100 | R-410A
214075531 | 1.88 | Yes | Yes | RUUD | HRCU-A-CB (Split System: Heat Pump with Remote Outdoor Unit-Air-Source) | Centrally-Ducted | RD17AZ24AJ3N | RCFZ2417MTANM | U802VA075317Z | 22600 | 18 | 11.2 | 9.5 | 22600 | 16800 | 74.34% | 2.1 | 18900 | R-410A
214075532 | 1.88 | Yes | Yes | RUUD | HRCU-A-CB (Split System: Heat Pump with Remote Outdoor Unit-Air-Source) | Centrally-Ducted | RD17AZ24AJ3N | RCFZ2417MTANM | R801V1004A17UH | 22600 | 17 | 11.2 | 9.5 | 22600 | 16800 | 74.34% | 2.1 | 18800 | R-410A
214075533 | 1.87 | Yes | Yes | RUUD | HRCU-A-CB (Split System: Heat Pump with Remote Outdoor Unit-Air-Source) | Centrally-Ducted | RD17AZ24AJ3N | RCFZ2417MTANM | R951V0403A17UHU | 22400 | 17 | 10 | 9.5 | 22400 | 17100 | 76.34% | 2 | 19100 | R-410A
214075534 | 1.88 | Yes | Yes | FRIEDRICH | HRCU-A-CB (Split System: Heat Pump with Remote Outdoor Unit-Air-Source) | Centrally-Ducted | RD17AZ24AJ3N | TCFZ2417MTANM | FR802V0754A17DZ | 22600 | 17 | 11.2 | 9.5 | 22600 | 16800 | 74.34% | 2.1 | 18900 | R-410A
214075535 | 1.87 | Yes | No | RUSSELL | HRCU-A-CB (Split System: Heat Pump with Remote Outdoor Unit-Air-Source) | Centrally-Ducted | RD17AZ24AJ3N | TCFZ2417MTANM | S801V0504A17UHU | 22400 | 17 | 10 | 8.1 | 22400 | 17000 | 75.89% | 2 | 19000 | R-410A
214075536 | 1.88 | Yes | Yes | RUUD | HRCU-A-CB (Split System: Heat Pump with Remote Outdoor Unit-Air-Source) | Centrally-Ducted | RD17AZ24AJ3N | RCFZ2417MTANM | R801V0503A14DZ | 22600 | 17 | 11.2 | 9.5 | 22600 | 16800 | 74.34% | 2 | 18900 | R-410A
214075537 | 1.88 | Yes | Yes | RUSSELL | HRCU-A-CB (Split System: Heat Pump with Remote Outdoor Unit-Air-Source) | Centrally-Ducted | RD17AZ24AJ3N | TCFZ2417MTANM | S962V0403A17M4S | 22600 | 17 | 11.2 | 9.5 | 22600 | 16900 | 74.78% | 2 | 19000 | R-410A
214075538 | 1.88 | Yes | Yes | RUUD | HRCU-A-CB (Split System: Heat Pump with Remote Outdoor Unit-Air-Source) | Centrally-Ducted | RD17AZ24AJ3N | RCFZ2417MTANM | R921V0403A17M4S | 22600 | 17 | 11.2 | 9.5 | 22600 | 16900 | 74.78% | 2 | 19000 | R-410A
214075539 | 1.88 | Yes | Yes | RUSSELL | HRCU-A-CB (Split System: Heat Pump with Remote Outdoor Unit-Air-Source) | Centrally-Ducted | RD17AZ24AJ3N | TCFZ2417MTANM | S801V0504A17UHS | 22600 | 17 | 11.2 | 9.5 | 22600 | 16900 | 74.78% | 2 | 19000 | R-410A
214075540 | 1.88 | Yes | Yes | SURE | HRCU-A-CB (Split System: Heat Pump with Remote Outdoor Unit-Air-Source) | Centrally-Ducted | RD17AZ24AJ3N | TCFZ2417MTANM | S801V0504A17UHS | 22600 | 17 | 11.2 | 9.5 | 22600 | 16900 | 74.78% | 2 | 19000 | R-410A
214075541 | 1.88 | Yes | Yes | RUUD | HRCU-A-CB (Split System: Heat Pump with Remote Outdoor Unit-Air-Source) | Centrally-Ducted | RD17AZ24AJ3N | RCFZ2417MTANM | R921V0603A17M4S | 22600 | 17 | 10 | 9.5 | 22600 | 17000 | 75.22% | 2 | 19000 | R-410A
214075542 | 1.88 | Yes | Yes | RHEEM | HRCU-A-CB (Split System: Heat Pump with Remote Outdoor Unit-Air-Source) | Centrally-Ducted | RD17AZ24AJ3N | RCFZ2417MTANM | R962V0603A17M4S | 22600 | 17 | 10 | 9.5 | 22600 | 17000 | 75.22% | 2 | 19000 | R-410A
214075543 | 1.87 | Yes | No | SURE | HRCU-A-CB (Split System: Heat Pump with Remote Outdoor Unit-Air-Source) | Centrally-Ducted | RD17AZ24AJ3N | TCFZ2417MTANM | S801V0504A17UHU | 22400 | 17 | 10 | 8.1 | 22400 | 17000 | 75.89% | 2 | 19000 | R-410A
214075544 | 1.88 | Yes | Yes | SURE | HRCU-A-CB (Split System: Heat Pump with Remote Outdoor Unit-Air-Source) | Centrally-Ducted | RD17AZ24AJ3N | TCFZ2417MTANM | S962V0403A17M4S | 22600 | 17 | 11.2 | 9.5 | 22600 | 16900 | 74.78% | 2 | 19000 | R-410A
214075546 | 1.88 | Yes | Yes | RHEEM | HRCU-A-CB (Split System: Heat Pump with Remote Outdoor Unit-Air-Source) | Centrally-Ducted | RD17AZ24AJ3N | RCFZ2417MTANM | R801V0504A17UHS | 22600 | 17 | 11.2 | 9.5 | 22600 | 16900 | 74.78% | 2 | 19000 | R-410A
214075548 | 1.88 | Yes | Yes | FRIEDRICH | HRCU-A-CB (Split System: Heat Pump with Remote Outdoor Unit-Air-Source) | Centrally-Ducted | RD17AZ24AJ3N | TCFZ2417MTANM | FR98MV0603A17UP | 22600 | 18 | 11.2 | 9.5 | 22600 | 16900 | 74.78% | 2 | 19000 | R-410A
214075549 | 1.88 | Yes | Yes | SURE | HRCU-A-CB (Split System: Heat Pump with Remote Outdoor Unit-Air-Source) | Centrally-Ducted | RD17AZ24AJ3N | TCFZ2417MTANM | S921V0403A17M4S | 22600 | 17 | 11.2 | 9.5 | 22600 | 16900 | 74.78% | 2 | 19000 | R-410A
214075550 | 1.88 | Yes | Yes | RUUD | HRCU-A-CB (Split System: Heat Pump with Remote Outdoor Unit-Air-Source) | Centrally-Ducted | RD17AZ24AJ3N | RCFZ2417MTANM | U98MV0703A17UPS | 22600 | 17 | 11.2 | 9.5 | 22600 | 16900 | 74.78% | 2 | 19000 | R-410A
214075551 | 1.88 | Yes | Yes | RUUD | HRCU-A-CB (Split System: Heat Pump with Remote Outdoor Unit-Air-Source) | Centrally-Ducted | RD17AZ24AJ3N | RCFZ2417MTANM | U802VA075317M | 22600 | 18 | 11.2 | 9.5 | 22600 | 16800 | 74.34% | 2.1 | 18800 | R-410A
214075552 | 1.88 | Yes | Yes | RUSSELL | HRCU-A-CB (Split System: Heat Pump with Remote Outdoor Unit-Air-Source) | Centrally-Ducted | RD17AZ24AJ3N | TCFZ2417MTANM | S97MV0703A17DHS | 22600 | 17 | 11.2 | 9.5 | 22600 | 16900 | 74.78% | 2 | 19000 | R-410A
214075553 | 1.88 | Yes | Yes | SURE | HRCU-A-CB (Split System: Heat Pump with Remote Outdoor Unit-Air-Source) | Centrally-Ducted | RD17AZ24AJ3N | TCFZ2417MTANM | S802V0754A17UHN | 22600 | 18 | 11.2 | 9.5 | 22600 | 16800 | 74.34% | 2.1 | 18900 | R-410A
214075554 | 1.88 | Yes | Yes | SURE | HRCU-A-CB (Split System: Heat Pump with Remote Outdoor Unit-Air-Source) | Centrally-Ducted | RD17AZ24AJ3N | TCFZ2417MTANM | S802VA075317Z | 22600 | 18 | 11.2 | 9.5 | 22600 | 16800 | 74.34% | 2.1 | 18900 | R-410A
214075555 | 1.88 | Yes | Yes | RUUD | HRCU-A-CB (Split System: Heat Pump with Remote Outdoor Unit-Air-Source) | Centrally-Ducted | RD17AZ24AJ3N | RCFZ2417MTANM | R802V1004A17UHS | 22600 | 17 | 11.2 | 9.5 | 22600 | 16800 | 74.34% | 2.1 | 18900 | R-410A
214075556 | 1.88 | Yes | Yes | RUSSELL | HRCU-A-CB (Split System: Heat Pump with Remote Outdoor Unit-Air-Source) | Centrally-Ducted | RD17AZ24AJ3N | TCFZ2417MTANM | S802V0754A17UHN | 22600 | 18 | 11.2 | 9.5 | 22600 | 16800 | 74.34% | 2.1 | 18900 | R-410A
214075557 | 1.88 | Yes | Yes | RUSSELL | HRCU-A-CB (Split System: Heat Pump with Remote Outdoor Unit-Air-Source) | Centrally-Ducted | RD17AZ24AJ3N | TCFZ2417MTANM | S802VA075317Z | 22600 | 18 | 11.2 | 9.5 | 22600 | 16800 | 74.34% | 2.1 | 18900 | R-410A
214075558 | 1.88 | Yes | Yes | RUSSELL | HRCU-A-CB (Split System: Heat Pump with Remote Outdoor Unit-Air-Source) | Centrally-Ducted | RD17AZ24AJ3N | TCFZ2417MTANM | S921V0403A17M4S | 22600 | 17 | 11.2 | 9.5 | 22600 | 16900 | 74.78% | 2 | 19000 | R-410A
214075559 | 1.88 | Yes | Yes | RHEEM | HRCU-A-CB (Split System: Heat Pump with Remote Outdoor Unit-Air-Source) | Centrally-Ducted | RD17AZ24AJ3N | RCFZ2417MTANM | R802VA050317M | 22600 | 17 | 11.2 | 9.5 | 22600 | 16900 | 74.78% | 2 | 19000 | R-410A
214075560 | 1.88 | Yes | Yes | RUSSELL | HRCU-A-CB (Split System: Heat Pump with Remote Outdoor Unit-Air-Source) | Centrally-Ducted | RD17AZ24AJ3N | TCFZ2417MTANM | S802V0504A17UHN | 22600 | 17 | 11.2 | 9.5 | 22600 | 16900 | 74.78% | 2 | 19000 | R-410A
214075561 | 1.88 | Yes | Yes | SURE | HRCU-A-CB (Split System: Heat Pump with Remote Outdoor Unit-Air-Source) | Centrally-Ducted | RD17AZ24AJ3N | TCFZ2417MTANM | S802V0504A17UHN | 22600 | 17 | 11.2 | 9.5 | 22600 | 16900 | 74.78% | 2 | 19000 | R-410A
214075562 | 1.88 | Yes | Yes | RHEEM | HRCU-A-CB (Split System: Heat Pump with Remote Outdoor Unit-Air-Source) | Centrally-Ducted | RD17AZ24AJ3N | RCFZ2417MTANM | R801V0503A14DZ | 22600 | 17 | 11.2 | 9.5 | 22600 | 16800 | 74.34% | 2 | 18900 | R-410A
214075563 | 1.87 | Yes | No | RUUD | HRCU-A-CB (Split System: Heat Pump with Remote Outdoor Unit-Air-Source) | Centrally-Ducted | RD17AZ24AJ3N | RCFZ2417MTANM | R801V0504A17UHU | 22400 | 17 | 10 | 8.1 | 22400 | 17000 | 75.89% | 2 | 19000 | R-410A
214075564 | 1.88 | Yes | Yes | RHEEM | HRCU-A-CB (Split System: Heat Pump with Remote Outdoor Unit-Air-Source) | Centrally-Ducted | RD17AZ24AJ3N | RCFZ2417MTANM | R801V0504A17UHN | 22600 | 17 | 11.2 | 9.5 | 22600 | 16900 | 74.78% | 2 | 19000 | R-410A
214075565 | 1.88 | Yes | Yes | RHEEM | HRCU-A-CB (Split System: Heat Pump with Remote Outdoor Unit-Air-Source) | Centrally-Ducted | RD17AZ24AJ3N | RCFZ2417MTANM | R921V0403A17M4S | 22600 | 17 | 11.2 | 9.5 | 22600 | 16900 | 74.78% | 2 | 19000 | R-410A
214075566 | 1.88 | Yes | Yes | RHEEM | HRCU-A-CB (Split System: Heat Pump with Remote Outdoor Unit-Air-Source) | Centrally-Ducted | RD17AZ24AJ3N | RCFZ2417MTANM | R801V0754A17UHS | 22600 | 18 | 11.2 | 9.5 | 22600 | 16800 | 74.34% | 2.1 | 18900 | R-410A
214075567 | 1.88 | Yes | Yes | RUSSELL | HRCU-A-CB (Split System: Heat Pump with Remote Outdoor Unit-Air-Source) | Centrally-Ducted | RD17AZ24AJ3N | TCFZ2417MTANM | S802V1004A17UHS | 22600 | 17 | 11.2 | 9.5 | 22600 | 16800 | 74.34% | 2.1 | 18900 | R-410A
214075568 | 1.88 | Yes | Yes | RHEEM | HRCU-A-CB (Split System: Heat Pump with Remote Outdoor Unit-Air-Source) | Centrally-Ducted | RD17AZ24AJ3N | RCFZ2417MTANM | R802V0503A14DZ | 22600 | 17 | 11.2 | 9.5 | 22600 | 16800 | 74.34% | 2 | 18900 | R-410A
214075569 | 1.88 | Yes | Yes | FRIEDRICH | HRCU-A-CB (Split System: Heat Pump with Remote Outdoor Unit-Air-Source) | Centrally-Ducted | RD17AZ24AJ3N | TCFZ2417MTANM | FR801V0754A17UH | 22600 | 18 | 11.2 | 9.5 | 22600 | 16800 | 74.34% | 2.1 | 18900 | R-410A
214075570 | 1.88 | Yes | Yes | RHEEM | HRCU-A-CB (Split System: Heat Pump with Remote Outdoor Unit-Air-Source) | Centrally-Ducted | RD17AZ24AJ3N | RCFZ2417MTANM | R97MV0703A17DHS | 22600 | 17 | 11.2 | 9.5 | 22600 | 16900 | 74.78% | 2 | 19000 | R-410A
214075571 | 1.88 | Yes | Yes | FRIEDRICH | HRCU-A-CB (Split System: Heat Pump with Remote Outdoor Unit-Air-Source) | Centrally-Ducted | RD17AZ24AJ3N | TCFZ2417MTANM | FR951V0703A17M4 | 22600 | 17 | 11.2 | 9.5 | 22600 | 16900 | 74.78% | 2 | 19000 | R-410A
214075572 | 1.88 | Yes | Yes | FRIEDRICH | HRCU-A-CB (Split System: Heat Pump with Remote Outdoor Unit-Air-Source) | Centrally-Ducted | RD17AZ24AJ3N | TCFZ2417MTANM | FR801V0504A17UHS | 22600 | 17 | 11.2 | 9.5 | 22600 | 16900 | 74.78% | 2 | 19000 | R-410A
214075573 | 1.88 | Yes | Yes | RUUD | HRCU-A-CB (Split System: Heat Pump with Remote Outdoor Unit-Air-Source) | Centrally-Ducted | RD17AZ24AJ3N | RCFZ2417MTANM | R801V0503A14UH | 22600 | 17 | 11.2 | 9.5 | 22600 | 16900 | 74.78% | 2 | 19000 | R-410A
214075574 | 1.88 | Yes | Yes | RUSSELL | HRCU-A-CB (Split System: Heat Pump with Remote Outdoor Unit-Air-Source) | Centrally-Ducted | RD17AZ24AJ3N | TCFZ2417MTANM | S801V0503A14UH | 22600 | 17 | 11.2 | 9.5 | 22600 | 16900 | 74.78% | 2 | 19000 | R-410A
214075575 | 1.88 | Yes | Yes | SURE | HRCU-A-CB (Split System: Heat Pump with Remote Outdoor Unit-Air-Source) | Centrally-Ducted | RD17AZ24AJ3N | TCFZ2417MTANM | S951V0403A17M4S | 22600 | 17 | 11.2 | 9.5 | 22600 | 16900 | 74.78% | 2 | 19000 | R-410A
214075576 | 1.88 | Yes | Yes | RUSSELL | HRCU-A-CB (Split System: Heat Pump with Remote Outdoor Unit-Air-Source) | Centrally-Ducted | RD17AZ24AJ3N | TCFZ2417MTANM | S801V0754A17UHN | 22600 | 18 | 11.2 | 9.5 | 22600 | 16800 | 74.34% | 2.1 | 18900 | R-410A
214075577 | 1.88 | Yes | Yes | RUSSELL | HRCU-A-CB (Split System: Heat Pump with Remote Outdoor Unit-Air-Source) | Centrally-Ducted | RD17AZ24AJ3N | TCFZ2417MTANM | S802V1004A17UHN | 22600 | 17 | 11.2 | 9.5 | 22600 | 16800 | 74.34% | 2.1 | 18900 | R-410A
214075578 | 1.88 | Yes | Yes | SURE | HRCU-A-CB (Split System: Heat Pump with Remote Outdoor Unit-Air-Source) | Centrally-Ducted | RD17AZ24AJ3N | TCFZ2417MTANM | S802V1004A17UHN | 22600 | 17 | 11.2 | 9.5 | 22600 | 16800 | 74.34% | 2.1 | 18900 | R-410A
214075579 | 1.88 | Yes | Yes | FRIEDRICH | HRCU-A-CB (Split System: Heat Pump with Remote Outdoor Unit-Air-Source) | Centrally-Ducted | RD17AZ24AJ3N | TCFZ2417MTANM | FR921V0603A17M4 | 22600 | 17 | 10 | 9.5 | 22600 | 17000 | 75.22% | 2 | 19000 | R-410A
214075580 | 1.88 | Yes | Yes | SURE | HRCU-A-CB (Split System: Heat Pump with Remote Outdoor Unit-Air-Source) | Centrally-Ducted | RD17AZ24AJ3N | TCFZ2417MTANM | S97MV0703A17DHS | 22600 | 17 | 11.2 | 9.5 | 22600 | 16900 | 74.78% | 2 | 19000 | R-410A
214075581 | 1.88 | Yes | Yes | RUUD | HRCU-A-CB (Split System: Heat Pump with Remote Outdoor Unit-Air-Source) | Centrally-Ducted | RD17AZ24AJ3N | RCFZ2417MTANM | R921V0703A17M4S | 22600 | 17 | 11.2 | 9.5 | 22600 | 16900 | 74.78% | 2 | 19000 | R-410A
214075582 | 1.88 | Yes | Yes | RUSSELL | HRCU-A-CB (Split System: Heat Pump with Remote Outdoor Unit-Air-Source) | Centrally-Ducted | RD17AZ24AJ3N | TCFZ2417MTANM | S801V0504A17UHN | 22600 | 17 | 11.2 | 9.5 | 22600 | 16900 | 74.78% | 2 | 19000 | R-410A
214075583 | 1.88 | Yes | Yes | RHEEM | HRCU-A-CB (Split System: Heat Pump with Remote Outdoor Unit-Air-Source) | Centrally-Ducted | RD17AZ24AJ3N | RCFZ2417MTANM | R801V0754A17UHN | 22600 | 18 | 11.2 | 9.5 | 22600 | 16800 | 74.34% | 2.1 | 18900 | R-410A
214075584 | 1.88 | Yes | Yes | RUSSELL | HRCU-A-CB (Split System: Heat Pump with Remote Outdoor Unit-Air-Source) | Centrally-Ducted | RD17AZ24AJ3N | TCFZ2417MTANM | S951V0403A17M4S | 22600 | 17 | 11.2 | 9.5 | 22600 | 16900 | 74.78% | 2 | 19000 | R-410A
214075585 | 1.88 | Yes | Yes | RHEEM | HRCU-A-CB (Split System: Heat Pump with Remote Outdoor Unit-Air-Source) | Centrally-Ducted | RD17AZ24AJ3N | RCFZ2417MTANM | R802V0504A17UHN | 22600 | 17 | 11.2 | 9.5 | 22600 | 16900 | 74.78% | 2 | 19000 | R-410A
214075586 | 1.88 | Yes | Yes | SURE | HRCU-A-CB (Split System: Heat Pump with Remote Outdoor Unit-Air-Source) | Centrally-Ducted | RD17AZ24AJ3N | TCFZ2417MTANM | S801V0754A17UHN | 22600 | 18 | 11.2 | 9.5 | 22600 | 16800 | 74.34% | 2.1 | 18900 | R-410A
214075587 | 1.88 | Yes | Yes | FRIEDRICH | HRCU-A-CB (Split System: Heat Pump with Remote Outdoor Unit-Air-Source) | Centrally-Ducted | RD17AZ24AJ3N | TCFZ2417MTANM | FR962V0603A17M4 | 22600 | 17 | 10 | 9.5 | 22600 | 17000 | 75.22% | 2 | 19000 | R-410A
214075588 | 1.88 | Yes | Yes | RUSSELL | HRCU-A-CB (Split System: Heat Pump with Remote Outdoor Unit-Air-Source) | Centrally-Ducted | RD17AZ24AJ3N | TCFZ2417MTANM | S98MV0703A17UPS | 22600 | 17 | 11.2 | 9.5 | 22600 | 16900 | 74.78% | 2 | 19000 | R-410A
214075589 | 1.88 | Yes | Yes | SURE | HRCU-A-CB (Split System: Heat Pump with Remote Outdoor Unit-Air-Source) | Centrally-Ducted | RD17AZ24AJ3N | TCFZ2417MTANM | S801V0504A17UHN | 22600 | 17 | 11.2 | 9.5 | 22600 | 16900 | 74.78% | 2 | 19000 | R-410A
214075590 | 1.88 | Yes | Yes | RUSSELL | HRCU-A-CB (Split System: Heat Pump with Remote Outdoor Unit-Air-Source) | Centrally-Ducted | RD17AZ24AJ3N | TCFZ2417MTANM | S802VA075317M | 22600 | 18 | 11.2 | 9.5 | 22600 | 16800 | 74.34% | 2.1 | 18800 | R-410A
214075591 | 1.88 | Yes | Yes | SURE | HRCU-A-CB (Split System: Heat Pump with Remote Outdoor Unit-Air-Source) | Centrally-Ducted | RD17AZ24AJ3N | TCFZ2417MTANM | S802VA075317M | 22600 | 18 | 11.2 | 9.5 | 22600 | 16800 | 74.34% | 2.1 | 18800 | R-410A
214075592 | 1.88 | Yes | Yes | RUUD | HRCU-A-CB (Split System: Heat Pump with Remote Outdoor Unit-Air-Source) | Centrally-Ducted | RD17AZ24AJ3N | RCFZ2417MTANM | U802VA050317M | 22600 | 17 | 11.2 | 9.5 | 22600 | 16900 | 74.78% | 2 | 19000 | R-410A
214075593 | 1.88 | Yes | Yes | SURE | HRCU-A-CB (Split System: Heat Pump with Remote Outdoor Unit-Air-Source) | Centrally-Ducted | RD17AZ24AJ3N | TCFZ2417MTANM | S802V1004A17UHS | 22600 | 17 | 11.2 | 9.5 | 22600 | 16800 | 74.34% | 2.1 | 18900 | R-410A
214075594 | 1.87 | Yes | Yes | RUSSELL | HRCU-A-CB (Split System: Heat Pump with Remote Outdoor Unit-Air-Source) | Centrally-Ducted | RD17AZ24AJ3N | TCFZ2417MTANM | S951V0603A17UHU | 22400 | 17 | 10 | 9.5 | 22400 | 17000 | 75.89% | 2 | 19100 | R-410A
214075595 | 1.88 | Yes | Yes | SURE | HRCU-A-CB (Split System: Heat Pump with Remote Outdoor Unit-Air-Source) | Centrally-Ducted | RD17AZ24AJ3N | TCFZ2417MTANM | S801V0503A14UH | 22600 | 17 | 11.2 | 9.5 | 22600 | 16900 | 74.78% | 2 | 19000 | R-410A
214077326 | 4 | No | No | SAMSUNG | HRCU-A-CB (Split System: Heat Pump with Remote Outdoor Unit-Air-Source) | Centrally-Ducted | AC048BXUPCH | A60VGA+TXV+AEF60*XP* |  | 48000 | 17 | 8.5 | 8.5 | 42000 | 41500 | 98.81% | 1.8 | 45000 | R-410A
214077327 | 4.75 | No | No | SAMSUNG | HRCU-A-CB (Split System: Heat Pump with Remote Outdoor Unit-Air-Source) | Centrally-Ducted | AC060BXUPCH | A60VLA+TXV+AEF60*XP* |  | 57000 | 17 | 8.5 | 9 | 51000 | 47500 | 93.14% | 1.8 | 53000 | R-410A
214078219 | 2.92 | Yes | No | Kepler | HRCU-A-C (Split System: Heat Pump with Remote Outdoor Unit with No Indoor Fan --Air Source) | Centrally-Ducted | AZPN/B36WDUID | AZPN/C36WAC |  | 35000 | 15.2 | 10 | 8.5 | 36000 | 30000 | 83.33% | 1.8 | 27000 | R-410A
214080663 | 1.98 | No | Yes | ARMSTRONG AIR | HRCU-A-CB (Split System: Heat Pump with Remote Outdoor Unit-Air-Source) | Centrally-Ducted | 4SHP22LX124P-**A | H,A,DP15936 | A97US2V040B12X | 23800 | 21 | 13.5 | 8.5 | 22000 | 15400 | 70% | 1.92 | 13700 | R-410A
214080664 | 1.98 | No | Yes | ARMSTRONG AIR | HRCU-A-CB (Split System: Heat Pump with Remote Outdoor Unit-Air-Source) | Centrally-Ducted | 4SHP22LX124P-**A | H,A,DP16936 | A97US2V040B12X | 23800 | 21 | 13.5 | 8.5 | 22000 | 15400 | 70% | 1.92 | 13700 | R-410A
214080665 | 1.98 | No | Yes | ARMSTRONG AIR | HRCU-A-CB (Split System: Heat Pump with Remote Outdoor Unit-Air-Source) | Centrally-Ducted | 4SHP22LX124P-**A | H,A,DG9J936 | A97US2V040B12X | 23800 | 21 | 13.5 | 8.5 | 22000 | 15400 | 70% | 1.92 | 13700 | R-410A
214080666 | 1.98 | No | Yes | ARMSTRONG AIR | HRCU-A-CB (Split System: Heat Pump with Remote Outdoor Unit-Air-Source) | Centrally-Ducted | 4SHP22LX124P-**A | H,A,DG1K936 | A97US2V040B12X | 23800 | 21 | 13.5 | 8.5 | 22000 | 15400 | 70% | 1.92 | 13700 | R-410A
214080667 | 1.98 | No | Yes | ARMSTRONG AIR | HRCU-A-CB (Split System: Heat Pump with Remote Outdoor Unit-Air-Source) | Centrally-Ducted | 4SHP22LX124P-**A | H,A,DP15936 | A97US2V060B12X | 23800 | 20 | 13.5 | 8.5 | 22000 | 15400 | 70% | 1.9 | 13700 | R-410A
214080668 | 1.98 | No | Yes | ARMSTRONG AIR | HRCU-A-CB (Split System: Heat Pump with Remote Outdoor Unit-Air-Source) | Centrally-Ducted | 4SHP22LX124P-**A | H,A,DP16936 | A97US2V060B12X | 23800 | 20 | 13.5 | 8.5 | 22000 | 15400 | 70% | 1.9 | 13700 | R-410A
214080669 | 1.98 | No | Yes | ARMSTRONG AIR | HRCU-A-CB (Split System: Heat Pump with Remote Outdoor Unit-Air-Source) | Centrally-Ducted | 4SHP22LX124P-**A | H,A,DG9J936 | A97US2V060B12X | 23800 | 20 | 13.5 | 8.5 | 22000 | 15400 | 70% | 1.9 | 13700 | R-410A
214080670 | 1.98 | No | Yes | ARMSTRONG AIR | HRCU-A-CB (Split System: Heat Pump with Remote Outdoor Unit-Air-Source) | Centrally-Ducted | 4SHP22LX124P-**A | H,A,DG1K936 | A97US2V060B12X | 23800 | 20 | 13.5 | 8.5 | 22000 | 15400 | 70% | 1.9 | 13700 | R-410A
214080671 | 1.98 | No | Yes | ARMSTRONG AIR | HRCU-A-CB (Split System: Heat Pump with Remote Outdoor Unit-Air-Source) | Centrally-Ducted | 4SHP22LX124P-**A | H,A,DP15936 | A97USMV070B12 | 23800 | 21 | 13.5 | 8.5 | 22000 | 15400 | 70% | 1.92 | 13700 | R-410A
214080672 | 1.98 | No | Yes | ARMSTRONG AIR | HRCU-A-CB (Split System: Heat Pump with Remote Outdoor Unit-Air-Source) | Centrally-Ducted | 4SHP22LX124P-**A | H,A,DP16936 | A97USMV070B12 | 23800 | 21 | 13.5 | 8.5 | 22000 | 15400 | 70% | 1.92 | 13700 | R-410A
214080673 | 1.98 | No | Yes | ARMSTRONG AIR | HRCU-A-CB (Split System: Heat Pump with Remote Outdoor Unit-Air-Source) | Centrally-Ducted | 4SHP22LX124P-**A | H,A,DG9J936 | A97USMV070B12 | 23800 | 21 | 13.5 | 8.5 | 22000 | 15400 | 70% | 1.92 | 13700 | R-410A
214080674 | 1.98 | No | Yes | ARMSTRONG AIR | HRCU-A-CB (Split System: Heat Pump with Remote Outdoor Unit-Air-Source) | Centrally-Ducted | 4SHP22LX124P-**A | H,A,DG1K936 | A97USMV070B12 | 23800 | 21 | 13.5 | 8.5 | 22000 | 15400 | 70% | 1.92 | 13700 | R-410A
214080675 | 1.98 | No | Yes | ARMSTRONG AIR | HRCU-A-CB (Split System: Heat Pump with Remote Outdoor Unit-Air-Source) | Centrally-Ducted | 4SHP22LX124P-**A | H,A,DP15936 | A98USMV070B12 | 23800 | 21 | 13.5 | 8.5 | 22000 | 15400 | 70% | 1.92 | 13700 | R-410A
214080676 | 1.98 | No | Yes | ARMSTRONG AIR | HRCU-A-CB (Split System: Heat Pump with Remote Outdoor Unit-Air-Source) | Centrally-Ducted | 4SHP22LX124P-**A | H,A,DP16936 | A98USMV070B12 | 23800 | 21 | 13.5 | 8.5 | 22000 | 15400 | 70% | 1.92 | 13700 | R-410A
214080677 | 1.98 | No | Yes | ARMSTRONG AIR | HRCU-A-CB (Split System: Heat Pump with Remote Outdoor Unit-Air-Source) | Centrally-Ducted | 4SHP22LX124P-**A | H,A,DG9J936 | A98USMV070B12 | 23800 | 21 | 13.5 | 8.5 | 22000 | 15400 | 70% | 1.92 | 13700 | R-410A
214080678 | 1.98 | No | Yes | ARMSTRONG AIR | HRCU-A-CB (Split System: Heat Pump with Remote Outdoor Unit-Air-Source) | Centrally-Ducted | 4SHP22LX124P-**A | H,A,DG1K936 | A98USMV070B12 | 23800 | 21 | 13.5 | 8.5 | 22000 | 15400 | 70% | 1.92 | 13700 | R-410A
214080855 | 1.93 | Yes | Yes | ARMSTRONG AIR | HRCU-A-CB (Split System: Heat Pump with Remote Outdoor Unit-Air-Source) | Centrally-Ducted | 4SHP18LX136P | H,A,DP12936 | A96DS2V045B12 | 23200 | 18 | 12 | 8.35 | 22400 | 16100 | 71.88% | 2.14 | 15800 | R-410A
214080856 | 1.97 | Yes | Yes | ARMSTRONG AIR | HRCU-A-CB (Split System: Heat Pump with Remote Outdoor Unit-Air-Source) | Centrally-Ducted | 4SHP18LX136P | H,A,DP15936 | A96DS2V045B12 | 23600 | 19 | 12 | 8.5 | 22400 | 16100 | 71.88% | 2.18 | 15800 | R-410A
214080857 | 1.97 | Yes | Yes | ARMSTRONG AIR | HRCU-A-CB (Split System: Heat Pump with Remote Outdoor Unit-Air-Source) | Centrally-Ducted | 4SHP18LX136P | H,A,DP16936 | A96DS2V045B12 | 23600 | 19 | 12 | 8.5 | 22400 | 16100 | 71.88% | 2.18 | 15800 | R-410A
214080858 | 1.97 | Yes | Yes | ARMSTRONG AIR | HRCU-A-CB (Split System: Heat Pump with Remote Outdoor Unit-Air-Source) | Centrally-Ducted | 4SHP18LX136P | H,A,DG9J936 | A96DS2V045B12 | 23600 | 19 | 12 | 8.5 | 22400 | 16100 | 71.88% | 2.18 | 15800 | R-410A
214080859 | 1.97 | Yes | Yes | ARMSTRONG AIR | HRCU-A-CB (Split System: Heat Pump with Remote Outdoor Unit-Air-Source) | Centrally-Ducted | 4SHP18LX136P | H,A,DG1K936 | A96DS2V045B12 | 23600 | 19 | 12 | 8.5 | 22400 | 16100 | 71.88% | 2.18 | 15800 | R-410A
214080860 | 1.93 | Yes | Yes | ARMSTRONG AIR | HRCU-A-CB (Split System: Heat Pump with Remote Outdoor Unit-Air-Source) | Centrally-Ducted | 4SHP18LX136P | H,A,DP12936 | A96DS2V070B16 | 23200 | 18 | 12 | 8.35 | 22400 | 16200 | 72.32% | 2.12 | 15900 | R-410A
214080861 | 1.97 | Yes | Yes | ARMSTRONG AIR | HRCU-A-CB (Split System: Heat Pump with Remote Outdoor Unit-Air-Source) | Centrally-Ducted | 4SHP18LX136P | H,A,DP15936 | A96DS2V070B16 | 23600 | 18 | 12 | 8.5 | 22400 | 16200 | 72.32% | 2.16 | 15900 | R-410A
214080862 | 1.97 | Yes | Yes | ARMSTRONG AIR | HRCU-A-CB (Split System: Heat Pump with Remote Outdoor Unit-Air-Source) | Centrally-Ducted | 4SHP18LX136P | H,A,DP16936 | A96DS2V070B16 | 23600 | 18 | 12 | 8.5 | 22400 | 16200 | 72.32% | 2.16 | 15900 | R-410A
214080863 | 1.97 | Yes | Yes | ARMSTRONG AIR | HRCU-A-CB (Split System: Heat Pump with Remote Outdoor Unit-Air-Source) | Centrally-Ducted | 4SHP18LX136P | H,A,DG9J936 | A96DS2V070B16 | 23600 | 18 | 12 | 8.5 | 22400 | 16200 | 72.32% | 2.16 | 15900 | R-410A
214080872 | 1.95 | Yes | Yes | ARMSTRONG AIR | HRCU-A-CB (Split System: Heat Pump with Remote Outdoor Unit-Air-Source) | Centrally-Ducted | 4SHP18LX136P | H,A,DP12936 | A97DF2E045B12 | 23400 | 17 | 12 | 8.35 | 22400 | 16900 | 75.45% | 2.18 | 16100 | R-410A
214080873 | 1.98 | Yes | Yes | ARMSTRONG AIR | HRCU-A-CB (Split System: Heat Pump with Remote Outdoor Unit-Air-Source) | Centrally-Ducted | 4SHP18LX136P | H,A,DP15936 | A97DF2E045B12 | 23800 | 18 | 12 | 8.5 | 22400 | 16900 | 75.45% | 2.22 | 16100 | R-410A
214080874 | 1.98 | Yes | Yes | ARMSTRONG AIR | HRCU-A-CB (Split System: Heat Pump with Remote Outdoor Unit-Air-Source) | Centrally-Ducted | 4SHP18LX136P | H,A,DP16936 | A97DF2E045B12 | 23800 | 18 | 12 | 8.5 | 22400 | 16900 | 75.45% | 2.22 | 16100 | R-410A
214080875 | 1.98 | Yes | Yes | ARMSTRONG AIR | HRCU-A-CB (Split System: Heat Pump with Remote Outdoor Unit-Air-Source) | Centrally-Ducted | 4SHP18LX136P | H,A,DG9J936 | A97DF2E045B12 | 23800 | 18 | 12 | 8.5 | 22400 | 16900 | 75.45% | 2.22 | 16100 | R-410A
214080876 | 1.98 | Yes | Yes | ARMSTRONG AIR | HRCU-A-CB (Split System: Heat Pump with Remote Outdoor Unit-Air-Source) | Centrally-Ducted | 4SHP18LX136P | H,A,DG1K936 | A97DF2E045B12 | 23800 | 18 | 12 | 8.5 | 22400 | 16900 | 75.45% | 2.22 | 16100 | R-410A
214080877 | 1.93 | Yes | Yes | ARMSTRONG AIR | HRCU-A-CB (Split System: Heat Pump with Remote Outdoor Unit-Air-Source) | Centrally-Ducted | 4SHP18LX136P | H,A,DP12936 | A97DF2E070B16 | 23200 | 17 | 12 | 8.35 | 22400 | 16900 | 75.45% | 2.18 | 16100 | R-410A
214080878 | 1.97 | Yes | Yes | ARMSTRONG AIR | HRCU-A-CB (Split System: Heat Pump with Remote Outdoor Unit-Air-Source) | Centrally-Ducted | 4SHP18LX136P | H,A,DP15936 | A97DF2E070B16 | 23600 | 18 | 12 | 8.5 | 22400 | 16900 | 75.45% | 2.22 | 16100 | R-410A
214080879 | 1.97 | Yes | Yes | ARMSTRONG AIR | HRCU-A-CB (Split System: Heat Pump with Remote Outdoor Unit-Air-Source) | Centrally-Ducted | 4SHP18LX136P | H,A,DP16936 | A97DF2E070B16 | 23600 | 18 | 12 | 8.5 | 22400 | 16900 | 75.45% | 2.22 | 16100 | R-410A
214080880 | 1.97 | Yes | Yes | ARMSTRONG AIR | HRCU-A-CB (Split System: Heat Pump with Remote Outdoor Unit-Air-Source) | Centrally-Ducted | 4SHP18LX136P | H,A,DG9J936 | A97DF2E070B16 | 23600 | 18 | 12 | 8.5 | 22400 | 16900 | 75.45% | 2.22 | 16100 | R-410A
214080881 | 1.97 | Yes | Yes | ARMSTRONG AIR | HRCU-A-CB (Split System: Heat Pump with Remote Outdoor Unit-Air-Source) | Centrally-Ducted | 4SHP18LX136P | H,A,DG1K936 | A97DF2E070B16 | 23600 | 18 | 12 | 8.5 | 22400 | 16900 | 75.45% | 2.22 | 16100 | R-410A
214080893 | 1.97 | Yes | Yes | ARMSTRONG AIR | HRCU-A-CB (Split System: Heat Pump with Remote Outdoor Unit-Air-Source) | Centrally-Ducted | 4SHP18LX136P | H,A,DP15936 | A97DSMV070B12 | 23600 | 19 | 12 | 8.5 | 22400 | 16100 | 71.88% | 2.18 | 15800 | R-410A
214080894 | 1.97 | Yes | Yes | ARMSTRONG AIR | HRCU-A-CB (Split System: Heat Pump with Remote Outdoor Unit-Air-Source) | Centrally-Ducted | 4SHP18LX136P | H,A,DP16936 | A97DSMV070B12 | 23600 | 19 | 12 | 8.5 | 22400 | 16100 | 71.88% | 2.18 | 15800 | R-410A
214080895 | 1.97 | Yes | Yes | ARMSTRONG AIR | HRCU-A-CB (Split System: Heat Pump with Remote Outdoor Unit-Air-Source) | Centrally-Ducted | 4SHP18LX136P | H,A,DG9J936 | A97DSMV070B12 | 23600 | 19 | 12 | 8.5 | 22400 | 16100 | 71.88% | 2.18 | 15800 | R-410A
214080896 | 1.97 | Yes | Yes | ARMSTRONG AIR | HRCU-A-CB (Split System: Heat Pump with Remote Outdoor Unit-Air-Source) | Centrally-Ducted | 4SHP18LX136P | H,A,DG1K936 | A97DSMV070B12 | 23600 | 19 | 12 | 8.5 | 22400 | 16100 | 71.88% | 2.18 | 15800 | R-410A
214081303 | 1.95 | Yes | Yes | ARMSTRONG AIR | HRCU-A-CB (Split System: Heat Pump with Remote Outdoor Unit-Air-Source) | Centrally-Ducted | 4SHP18LX136P | H,A,DP06936 | A96DS2V045B12 | 23400 | 18 | 12 | 8.4 | 22400 | 16100 | 71.88% | 2.16 | 15800 | R-410A
214081304 | 1.97 | Yes | Yes | ARMSTRONG AIR | HRCU-A-CB (Split System: Heat Pump with Remote Outdoor Unit-Air-Source) | Centrally-Ducted | 4SHP18LX136P | H,A,DP18936 | A96DS2V045B12 | 23600 | 19 | 12 | 8.5 | 22400 | 16100 | 71.88% | 2.18 | 15800 | R-410A
214081305 | 1.95 | Yes | Yes | ARMSTRONG AIR | HRCU-A-CB (Split System: Heat Pump with Remote Outdoor Unit-Air-Source) | Centrally-Ducted | 4SHP18LX136P | H,A,DP06936 | A96DS2V070B16 | 23400 | 18 | 12 | 8.4 | 22400 | 16200 | 72.32% | 2.14 | 15900 | R-410A
214081306 | 1.97 | Yes | Yes | ARMSTRONG AIR | HRCU-A-CB (Split System: Heat Pump with Remote Outdoor Unit-Air-Source) | Centrally-Ducted | 4SHP18LX136P | H,A,DP18936 | A96DS2V070B16 | 23600 | 18 | 12 | 8.5 | 22400 | 16200 | 72.32% | 2.16 | 15900 | R-410A
214081311 | 1.95 | Yes | Yes | ARMSTRONG AIR | HRCU-A-CB (Split System: Heat Pump with Remote Outdoor Unit-Air-Source) | Centrally-Ducted | 4SHP18LX136P | H,A,DP06936 | A97DF2E045B12 | 23400 | 17 | 12 | 8.35 | 22400 | 16900 | 75.45% | 2.18 | 16100 | R-410A
214081312 | 1.98 | Yes | Yes | ARMSTRONG AIR | HRCU-A-CB (Split System: Heat Pump with Remote Outdoor Unit-Air-Source) | Centrally-Ducted | 4SHP18LX136P | H,A,DP18936 | A97DF2E045B12 | 23800 | 18 | 12 | 8.5 | 22400 | 16900 | 75.45% | 2.22 | 16100 | R-410A
214081313 | 1.95 | Yes | Yes | ARMSTRONG AIR | HRCU-A-CB (Split System: Heat Pump with Remote Outdoor Unit-Air-Source) | Centrally-Ducted | 4SHP18LX136P | H,A,DP06936 | A97DF2E070B16 | 23400 | 17 | 12 | 8.35 | 22400 | 16900 | 75.45% | 2.18 | 16100 | R-410A
214081314 | 1.97 | Yes | Yes | ARMSTRONG AIR | HRCU-A-CB (Split System: Heat Pump with Remote Outdoor Unit-Air-Source) | Centrally-Ducted | 4SHP18LX136P | H,A,DP18936 | A97DF2E070B16 | 23600 | 18 | 12 | 8.5 | 22400 | 16900 | 75.45% | 2.22 | 16100 | R-410A
214081320 | 1.97 | Yes | Yes | ARMSTRONG AIR | HRCU-A-CB (Split System: Heat Pump with Remote Outdoor Unit-Air-Source) | Centrally-Ducted | 4SHP18LX136P | H,A,DP18936 | A97DSMV070B12 | 23600 | 19 | 12 | 8.5 | 22400 | 16100 | 71.88% | 2.18 | 15800 | R-410A
214081398 | 2 | Yes | Yes | HISENSE | HRCU-A-CB-O | Mini-Splits(Non-Ducted) | AST-24UW3TKB00 | AST-24UW3TKB**00 |  | 24000 | 22.5 | 12.25 | 9.5 | 24000 | 19800 | 82.5% | 1.8 | 22000 | R-454B
214081399 | 2 | Yes | Yes | HISENSE | HRCU-A-CB-O | Mini-Splits(Non-Ducted) | AST-24UW3TKN00 | AST-24UW3TKN**00 |  | 24000 | 22.5 | 12.25 | 9.5 | 24000 | 19800 | 82.5% | 1.8 | 22000 | R-454B
214091820 | 2 | Yes | Yes | FRIEDRICH | HRCU-A-CB-O | Mini-Splits(Non-Ducted) | FPHSR24A3B | FAHFW24A3A |  | 24000 | 22.5 | 12.25 | 9.5 | 24000 | 19800 | 82.5% | 1.8 | 22000 | R-454B
214091821 | 2 | Yes | Yes | HISENSE | HRCU-A-CB-O | Mini-Splits(Non-Ducted) | AST-2424TUO | AST-2424DLSI |  | 24000 | 22.5 | 12.25 | 9.5 | 24000 | 19800 | 82.5% | 1.8 | 22000 | R-454B
214091937 | 2.98 | Yes | No | THERMAL ZONE | HRCU-A-CB (Split System: Heat Pump with Remote Outdoor Unit-Air-Source) | Centrally-Ducted | TZPLV362PA | H,GG33936+AEFE3A* |  | 35800 | 15.2 | 10 | 8.35 | 36200 | 31200 | 86.19% | 1.8 | 26400 | R-410A
214091940 | 2.73 | No | No | YORK | HRCU-A-CB (Split System: Heat Pump with Remote Outdoor Unit-Air-Source) | Centrally-Ducted | HMH72B341 | D(A,C,E)36A34+TDR | TL8E060A12UH11 | 32800 | 18 | 9.5 | 8.1 | 33400 | 28800 | 86.23% | 2.64 | 26000 | R-410A
214091941 | 2.73 | No | No | YORK | HRCU-A-CB (Split System: Heat Pump with Remote Outdoor Unit-Air-Source) | Centrally-Ducted | HMH72B341 | D(A,C,E)42A44+TDR | TL8E060A12UH11 | 32800 | 18 | 9.5 | 8.1 | 33400 | 29000 | 86.83% | 2.66 | 26200 | R-410A
214091942 | 2.73 | No | No | YORK | HRCU-A-CB (Split System: Heat Pump with Remote Outdoor Unit-Air-Source) | Centrally-Ducted | HMH72B341 | D(A,C,E)48B34+TDR | TL8E060A12UH11 | 32800 | 18 | 9.5 | 8.1 | 33400 | 28800 | 86.23% | 2.66 | 26000 | R-410A
214091943 | 2.63 | No | No | YORK | HRCU-A-CB (Split System: Heat Pump with Remote Outdoor Unit-Air-Source) | Centrally-Ducted | HMH72B341 | D(A,C,E)36A34+TDR | TL8E080C16UH11 | 31600 | 17.5 | 9.8 | 8.1 | 33800 | 27800 | 82.25% | 2.67 | 25600 | R-410A
214091944 | 2.7 | Yes | No | YORK | HRCU-A-CB (Split System: Heat Pump with Remote Outdoor Unit-Air-Source) | Centrally-Ducted | HMH72B341 | D(A,C,E)42A44+TDR | TL8E080C16UH11 | 32400 | 17.5 | 10 | 8.1 | 34000 | 27800 | 81.76% | 2.68 | 25600 | R-410A
214091945 | 2.72 | Yes | No | YORK | HRCU-A-CB (Split System: Heat Pump with Remote Outdoor Unit-Air-Source) | Centrally-Ducted | HMH72B341 | D(A,C,E)48B34+TDR | TL8E080C16UH11 | 32600 | 17.5 | 10 | 8.1 | 34000 | 27800 | 81.76% | 2.68 | 25600 | R-410A
214091946 | 2.63 | No | Yes | YORK | HRCU-A-CB (Split System: Heat Pump with Remote Outdoor Unit-Air-Source) | Centrally-Ducted | HMH72B341 | D(A,C,E)36A34+TDR | TL8E100C20UH11 | 31600 | 17.5 | 9.8 | 8.5 | 33800 | 27400 | 81.07% | 2.68 | 25400 | R-410A
214091947 | 2.7 | Yes | Yes | YORK | HRCU-A-CB (Split System: Heat Pump with Remote Outdoor Unit-Air-Source) | Centrally-Ducted | HMH72B341 | D(A,C,E)42A44+TDR | TL8E100C20UH11 | 32400 | 17.5 | 10 | 8.5 | 34000 | 27400 | 80.59% | 2.68 | 25400 | R-410A
214091948 | 2.72 | Yes | Yes | YORK | HRCU-A-CB (Split System: Heat Pump with Remote Outdoor Unit-Air-Source) | Centrally-Ducted | HMH72B341 | D(A,C,E)48B34+TDR | TL8E100C20UH11 | 32600 | 17.5 | 10 | 8.5 | 34000 | 27400 | 80.59% | 2.68 | 25400 | R-410A
214091949 | 2.62 | No | No | YORK | HRCU-A-CB (Split System: Heat Pump with Remote Outdoor Unit-Air-Source) | Centrally-Ducted | HMH72B341 | D(A,C,E)36A34+TDR | TL9E060B12UH11 | 31400 | 17.9 | 9.3 | 8.1 | 34000 | 27800 | 81.76% | 2.58 | 25600 | R-410A
214091950 | 2.7 | No | No | YORK | HRCU-A-CB (Split System: Heat Pump with Remote Outdoor Unit-Air-Source) | Centrally-Ducted | HMH72B341 | D(A,C,E)42A44+TDR | TL9E060B12UH11 | 32400 | 18 | 9.5 | 8.1 | 34000 | 27800 | 81.76% | 2.6 | 25600 | R-410A
214091951 | 2.72 | No | No | YORK | HRCU-A-CB (Split System: Heat Pump with Remote Outdoor Unit-Air-Source) | Centrally-Ducted | HMH72B341 | D(A,C,E)48B34+TDR | TL9E060B12UH11 | 32600 | 18 | 9.5 | 8.1 | 34000 | 27800 | 81.76% | 2.6 | 25600 | R-410A
214091952 | 2.63 | No | No | YORK | HRCU-A-CB (Split System: Heat Pump with Remote Outdoor Unit-Air-Source) | Centrally-Ducted | HMH72B341 | D(A,C,E)36A34+TDR | TL9E080C16UH11 | 31600 | 17.5 | 9.3 | 8.1 | 33800 | 27800 | 82.25% | 2.65 | 25600 | R-410A
214091953 | 2.7 | No | No | YORK | HRCU-A-CB (Split System: Heat Pump with Remote Outdoor Unit-Air-Source) | Centrally-Ducted | HMH72B341 | D(A,C,E)42A44+TDR | TL9E080C16UH11 | 32400 | 17.5 | 9.5 | 8.1 | 34000 | 28000 | 82.35% | 2.64 | 25800 | R-410A
214091954 | 2.72 | No | No | YORK | HRCU-A-CB (Split System: Heat Pump with Remote Outdoor Unit-Air-Source) | Centrally-Ducted | HMH72B341 | D(A,C,E)48B34+TDR | TL9E080C16UH11 | 32600 | 17.5 | 9.5 | 8.1 | 34000 | 28000 | 82.35% | 2.64 | 25800 | R-410A
214091955 | 2.78 | Yes | No | YORK | HRCU-A-CB (Split System: Heat Pump with Remote Outdoor Unit-Air-Source) | Centrally-Ducted | HMH72B341 | D(A,C,E)36A34+TDR | TL9E100C20UH11 | 33400 | 17 | 10 | 8.1 | 33400 | 29000 | 86.83% | 2.71 | 26200 | R-410A
214091956 | 2.78 | Yes | No | YORK | HRCU-A-CB (Split System: Heat Pump with Remote Outdoor Unit-Air-Source) | Centrally-Ducted | HMH72B341 | D(A,C,E)42A44+TDR | TL9E100C20UH11 | 33400 | 17 | 10 | 8.3 | 33400 | 29400 | 88.02% | 2.78 | 26400 | R-410A
214091957 | 2.78 | Yes | No | YORK | HRCU-A-CB (Split System: Heat Pump with Remote Outdoor Unit-Air-Source) | Centrally-Ducted | HMH72B341 | D(A,C,E)48B34+TDR | TL9E100C20UH11 | 33400 | 17 | 10 | 8.2 | 33400 | 29000 | 86.83% | 2.72 | 26200 | R-410A
214091962 | 2.72 | Yes | No | YORK | HRCU-A-CB (Split System: Heat Pump with Remote Outdoor Unit-Air-Source) | Centrally-Ducted | HMH72B341 | D(A,C,E)42A44+TDR | TM8E060A12MP11 | 32600 | 18 | 10 | 8.1 | 33800 | 27400 | 81.07% | 2.63 | 25400 | R-410A
214091963 | 2.73 | Yes | No | YORK | HRCU-A-CB (Split System: Heat Pump with Remote Outdoor Unit-Air-Source) | Centrally-Ducted | HMH72B341 | D(A,C,E)48B34+TDR | TM8E060A12MP11 | 32800 | 18 | 10 | 8.1 | 33800 | 27400 | 81.07% | 2.63 | 25400 | R-410A
214091964 | 2.63 | No | No | YORK | HRCU-A-CB (Split System: Heat Pump with Remote Outdoor Unit-Air-Source) | Centrally-Ducted | HMH72B341 | D(A,C,E)36A34+TDR | TM8E080B12MP11 | 31600 | 17.9 | 9.3 | 8.1 | 34000 | 28000 | 82.35% | 2.62 | 25800 | R-410A
214091965 | 2.7 | No | No | YORK | HRCU-A-CB (Split System: Heat Pump with Remote Outdoor Unit-Air-Source) | Centrally-Ducted | HMH72B341 | D(A,C,E)42A44+TDR | TM8E080B12MP11 | 32400 | 18 | 9.5 | 8.1 | 34000 | 28000 | 82.35% | 2.61 | 25800 | R-410A
214091966 | 2.72 | No | No | YORK | HRCU-A-CB (Split System: Heat Pump with Remote Outdoor Unit-Air-Source) | Centrally-Ducted | HMH72B341 | D(A,C,E)48B34+TDR | TM8E080B12MP11 | 32600 | 18 | 9.5 | 8.1 | 34000 | 28000 | 82.35% | 2.61 | 25800 | R-410A
214091967 | 2.75 | Yes | No | YORK | HRCU-A-CB (Split System: Heat Pump with Remote Outdoor Unit-Air-Source) | Centrally-Ducted | HMH72B341 | D(A,C,E)36A34+TDR | TM8E080C16MP11 | 33000 | 18 | 10 | 8.1 | 33000 | 28600 | 86.67% | 2.65 | 25800 | R-410A
214091968 | 2.75 | Yes | No | YORK | HRCU-A-CB (Split System: Heat Pump with Remote Outdoor Unit-Air-Source) | Centrally-Ducted | HMH72B341 | D(A,C,E)42A44+TDR | TM8E080C16MP11 | 33000 | 18 | 10 | 8.3 | 33000 | 29000 | 87.88% | 2.72 | 26000 | R-410A
214091969 | 2.75 | Yes | No | YORK | HRCU-A-CB (Split System: Heat Pump with Remote Outdoor Unit-Air-Source) | Centrally-Ducted | HMH72B341 | D(A,C,E)48B34+TDR | TM8E080C16MP11 | 33000 | 18 | 10 | 8.2 | 33000 | 28600 | 86.67% | 2.7 | 25800 | R-410A
214091971 | 2.72 | Yes | No | YORK | HRCU-A-CB (Split System: Heat Pump with Remote Outdoor Unit-Air-Source) | Centrally-Ducted | HMH72B341 | D(A,C,E)42A44+TDR | TM8E100B12MP11 | 32600 | 18 | 10 | 8.1 | 33800 | 27400 | 81.07% | 2.63 | 25400 | R-410A
214091972 | 2.73 | Yes | No | YORK | HRCU-A-CB (Split System: Heat Pump with Remote Outdoor Unit-Air-Source) | Centrally-Ducted | HMH72B341 | D(A,C,E)48B34+TDR | TM8E100B12MP11 | 32800 | 18 | 10 | 8.1 | 33800 | 27400 | 81.07% | 2.63 | 25400 | R-410A
214091973 | 2.75 | Yes | No | YORK | HRCU-A-CB (Split System: Heat Pump with Remote Outdoor Unit-Air-Source) | Centrally-Ducted | HMH72B341 | D(A,C,E)36A34+TDR | TM8E100C16MP11 | 33000 | 18 | 10 | 8.1 | 32600 | 28800 | 88.34% | 2.65 | 25800 | R-410A
214091974 | 2.75 | Yes | No | YORK | HRCU-A-CB (Split System: Heat Pump with Remote Outdoor Unit-Air-Source) | Centrally-Ducted | HMH72B341 | D(A,C,E)42A44+TDR | TM8E100C16MP11 | 33000 | 18 | 10 | 8.3 | 32800 | 29000 | 88.41% | 2.71 | 26000 | R-410A
214091975 | 2.75 | Yes | No | YORK | HRCU-A-CB (Split System: Heat Pump with Remote Outdoor Unit-Air-Source) | Centrally-Ducted | HMH72B341 | D(A,C,E)48B34+TDR | TM8E100C16MP11 | 33000 | 18 | 10 | 8.2 | 32800 | 28600 | 87.2% | 2.68 | 25800 | R-410A
214091976 | 2.77 | Yes | No | YORK | HRCU-A-CB (Split System: Heat Pump with Remote Outdoor Unit-Air-Source) | Centrally-Ducted | HMH72B341 | D(A,C,E)36A34+TDR | TM8E120C16MP11 | 33200 | 18 | 10 | 8.1 | 33000 | 29000 | 87.88% | 2.68 | 26000 | R-410A
214091977 | 2.77 | Yes | No | YORK | HRCU-A-CB (Split System: Heat Pump with Remote Outdoor Unit-Air-Source) | Centrally-Ducted | HMH72B341 | D(A,C,E)42A44+TDR | TM8E120C16MP11 | 33200 | 18 | 10 | 8.3 | 33000 | 29200 | 88.48% | 2.73 | 26200 | R-410A
214091978 | 2.77 | Yes | No | YORK | HRCU-A-CB (Split System: Heat Pump with Remote Outdoor Unit-Air-Source) | Centrally-Ducted | HMH72B341 | D(A,C,E)48B34+TDR | TM8E120C16MP11 | 33200 | 18 | 10 | 8.2 | 33000 | 29000 | 87.88% | 2.72 | 26000 | R-410A
214091982 | 2.7 | No | No | YORK | HRCU-A-CB (Split System: Heat Pump with Remote Outdoor Unit-Air-Source) | Centrally-Ducted | HMH72B341 | D(A,C,E)36A34+TDR | TM8V080B12MP12 | 32400 | 17 | 9.5 | 8.1 | 33600 | 29000 | 86.31% | 2.59 | 26200 | R-410A
214091983 | 2.7 | No | No | YORK | HRCU-A-CB (Split System: Heat Pump with Remote Outdoor Unit-Air-Source) | Centrally-Ducted | HMH72B341 | D(A,C,E)42A44+TDR | TM8V080B12MP12 | 32400 | 17 | 9.5 | 8.1 | 33600 | 29400 | 87.5% | 2.63 | 26400 | R-410A
214091984 | 2.7 | No | No | YORK | HRCU-A-CB (Split System: Heat Pump with Remote Outdoor Unit-Air-Source) | Centrally-Ducted | HMH72B341 | D(A,C,E)48B34+TDR | TM8V080B12MP12 | 32400 | 17 | 9.5 | 8.1 | 33600 | 29000 | 86.31% | 2.61 | 26200 | R-410A
214091985 | 2.63 | No | No | YORK | HRCU-A-CB (Split System: Heat Pump with Remote Outdoor Unit-Air-Source) | Centrally-Ducted | HMH72B341 | D(A,C,E)36A34+TDR | TM8V080C16MP12 | 31600 | 17.5 | 9.8 | 8.4 | 33800 | 27400 | 81.07% | 2.67 | 25400 | R-410A
214091986 | 2.7 | Yes | Yes | YORK | HRCU-A-CB (Split System: Heat Pump with Remote Outdoor Unit-Air-Source) | Centrally-Ducted | HMH72B341 | D(A,C,E)42A44+TDR | TM8V080C16MP12 | 32400 | 17.5 | 10 | 8.5 | 33800 | 27400 | 81.07% | 2.66 | 25400 | R-410A
214091987 | 2.72 | Yes | Yes | YORK | HRCU-A-CB (Split System: Heat Pump with Remote Outdoor Unit-Air-Source) | Centrally-Ducted | HMH72B341 | D(A,C,E)48B34+TDR | TM8V080C16MP12 | 32600 | 17.5 | 10 | 8.5 | 33800 | 27400 | 81.07% | 2.66 | 25400 | R-410A
214091988 | 2.63 | No | No | YORK | HRCU-A-CB (Split System: Heat Pump with Remote Outdoor Unit-Air-Source) | Centrally-Ducted | HMH72B341 | D(A,C,E)36A34+TDR | TM8V100C16MP12 | 31600 | 17.5 | 9.8 | 8.4 | 33800 | 27400 | 81.07% | 2.64 | 25400 | R-410A
214091989 | 2.7 | Yes | Yes | YORK | HRCU-A-CB (Split System: Heat Pump with Remote Outdoor Unit-Air-Source) | Centrally-Ducted | HMH72B341 | D(A,C,E)42A44+TDR | TM8V100C16MP12 | 32400 | 17.5 | 10 | 8.5 | 33800 | 27400 | 81.07% | 2.66 | 25400 | R-410A
214091990 | 2.73 | Yes | Yes | YORK | HRCU-A-CB (Split System: Heat Pump with Remote Outdoor Unit-Air-Source) | Centrally-Ducted | HMH72B341 | D(A,C,E)48B34+TDR | TM8V100C16MP12 | 32800 | 17.5 | 10 | 8.5 | 33800 | 27400 | 81.07% | 2.66 | 25400 | R-410A
214091991 | 2.58 | No | No | YORK | HRCU-A-CB (Split System: Heat Pump with Remote Outdoor Unit-Air-Source) | Centrally-Ducted | HMH72B341 | D(A,C,E)36A34+TDR | TM8V100C20MP12 | 31000 | 16.3 | 8.8 | 8.5 | 32200 | 27600 | 85.71% | 2.7 | 25000 | R-410A
214091992 | 2.65 | No | No | YORK | HRCU-A-CB (Split System: Heat Pump with Remote Outdoor Unit-Air-Source) | Centrally-Ducted | HMH72B341 | D(A,C,E)42A44+TDR | TM8V100C20MP12 | 31800 | 16.5 | 8.9 | 8.5 | 32400 | 27800 | 85.8% | 2.69 | 25200 | R-410A
214091993 | 2.67 | No | No | YORK | HRCU-A-CB (Split System: Heat Pump with Remote Outdoor Unit-Air-Source) | Centrally-Ducted | HMH72B341 | D(A,C,E)48B34+TDR | TM8V100C20MP12 | 32000 | 16.5 | 8.9 | 8.5 | 32400 | 27800 | 85.8% | 2.69 | 25200 | R-410A
214091994 | 2.58 | No | No | YORK | HRCU-A-CB (Split System: Heat Pump with Remote Outdoor Unit-Air-Source) | Centrally-Ducted | HMH72B341 | D(A,C,E)36A34+TDR | TM8V120C20MP12 | 31000 | 16.3 | 8.8 | 8.5 | 32200 | 27600 | 85.71% | 2.7 | 25000 | R-410A
214091995 | 2.65 | No | No | YORK | HRCU-A-CB (Split System: Heat Pump with Remote Outdoor Unit-Air-Source) | Centrally-Ducted | HMH72B341 | D(A,C,E)42A44+TDR | TM8V120C20MP12 | 31800 | 16.5 | 8.9 | 8.5 | 32400 | 27800 | 85.8% | 2.69 | 25200 | R-410A
214091996 | 2.67 | No | No | YORK | HRCU-A-CB (Split System: Heat Pump with Remote Outdoor Unit-Air-Source) | Centrally-Ducted | HMH72B341 | D(A,C,E)48B34+TDR | TM8V120C20MP12 | 32000 | 16.5 | 8.9 | 8.5 | 32400 | 27800 | 85.8% | 2.69 | 25200 | R-410A
214091998 | 2.7 | No | No | YORK | HRCU-A-CB (Split System: Heat Pump with Remote Outdoor Unit-Air-Source) | Centrally-Ducted | HMH72B341 | D(A,C,E)42A44+TDR | TM8Y060A12MP11 | 32400 | 18 | 9.9 | 8.1 | 33400 | 27400 | 82.04% | 2.63 | 25200 | R-410A
214091999 | 2.73 | Yes | No | YORK | HRCU-A-CB (Split System: Heat Pump with Remote Outdoor Unit-Air-Source) | Centrally-Ducted | HMH72B341 | D(A,C,E)48B34+TDR | TM8Y060A12MP11 | 32800 | 18 | 10 | 8.1 | 33400 | 27400 | 82.04% | 2.63 | 25200 | R-410A
214092000 | 2.65 | No | No | YORK | HRCU-A-CB (Split System: Heat Pump with Remote Outdoor Unit-Air-Source) | Centrally-Ducted | HMH72B341 | D(A,C,E)36A34+TDR | TM8Y080B12MP11 | 31800 | 17.9 | 9.8 | 8.1 | 33400 | 27400 | 82.04% | 2.63 | 25200 | R-410A
214092001 | 2.72 | No | No | YORK | HRCU-A-CB (Split System: Heat Pump with Remote Outdoor Unit-Air-Source) | Centrally-Ducted | HMH72B341 | D(A,C,E)42A44+TDR | TM8Y080B12MP11 | 32600 | 18 | 9.9 | 8.1 | 33400 | 27400 | 82.04% | 2.65 | 25200 | R-410A
214092002 | 2.73 | Yes | No | YORK | HRCU-A-CB (Split System: Heat Pump with Remote Outdoor Unit-Air-Source) | Centrally-Ducted | HMH72B341 | D(A,C,E)48B34+TDR | TM8Y080B12MP11 | 32800 | 18 | 10 | 8.1 | 33400 | 27400 | 82.04% | 2.65 | 25200 | R-410A
214092003 | 2.63 | No | No | YORK | HRCU-A-CB (Split System: Heat Pump with Remote Outdoor Unit-Air-Source) | Centrally-Ducted | HMH72B341 | D(A,C,E)36A34+TDR | TM8Y080C16MP11 | 31600 | 18.4 | 9.8 | 8.4 | 34000 | 27400 | 80.59% | 2.67 | 25400 | R-410A
214092004 | 2.7 | Yes | Yes | YORK | HRCU-A-CB (Split System: Heat Pump with Remote Outdoor Unit-Air-Source) | Centrally-Ducted | HMH72B341 | D(A,C,E)42A44+TDR | TM8Y080C16MP11 | 32400 | 18.5 | 10 | 8.5 | 34000 | 27400 | 80.59% | 2.66 | 25400 | R-410A
214092005 | 2.72 | Yes | Yes | YORK | HRCU-A-CB (Split System: Heat Pump with Remote Outdoor Unit-Air-Source) | Centrally-Ducted | HMH72B341 | D(A,C,E)48B34+TDR | TM8Y080C16MP11 | 32600 | 18.5 | 10 | 8.5 | 34000 | 27400 | 80.59% | 2.66 | 25400 | R-410A
214092006 | 2.63 | No | No | YORK | HRCU-A-CB (Split System: Heat Pump with Remote Outdoor Unit-Air-Source) | Centrally-Ducted | HMH72B341 | D(A,C,E)36A34+TDR | TM8Y100C16MP11 | 31600 | 18.4 | 9.8 | 8.4 | 34000 | 27400 | 80.59% | 2.67 | 25400 | R-410A
214092007 | 2.7 | Yes | Yes | YORK | HRCU-A-CB (Split System: Heat Pump with Remote Outdoor Unit-Air-Source) | Centrally-Ducted | HMH72B341 | D(A,C,E)42A44+TDR | TM8Y100C16MP11 | 32400 | 18.5 | 10 | 8.5 | 34000 | 27400 | 80.59% | 2.66 | 25400 | R-410A
214092008 | 2.72 | Yes | Yes | YORK | HRCU-A-CB (Split System: Heat Pump with Remote Outdoor Unit-Air-Source) | Centrally-Ducted | HMH72B341 | D(A,C,E)48B34+TDR | TM8Y100C16MP11 | 32600 | 18.5 | 10 | 8.5 | 34000 | 27400 | 80.59% | 2.66 | 25400 | R-410A
214092009 | 2.8 | No | No | YORK | HRCU-A-CB (Split System: Heat Pump with Remote Outdoor Unit-Air-Source) | Centrally-Ducted | HMH72B341 | D(A,C,E)36A34+TDR | TM8Y100C20MP11 | 33600 | 18 | 9.5 | 8.1 | 33600 | 30000 | 89.29% | 2.72 | 26800 | R-410A
214092010 | 2.8 | No | No | YORK | HRCU-A-CB (Split System: Heat Pump with Remote Outdoor Unit-Air-Source) | Centrally-Ducted | HMH72B341 | D(A,C,E)42A44+TDR | TM8Y100C20MP11 | 33600 | 18 | 9.5 | 8.3 | 33600 | 30400 | 90.48% | 2.81 | 27000 | R-410A
214092011 | 2.8 | No | No | YORK | HRCU-A-CB (Split System: Heat Pump with Remote Outdoor Unit-Air-Source) | Centrally-Ducted | HMH72B341 | D(A,C,E)48B34+TDR | TM8Y100C20MP11 | 33600 | 18 | 9.5 | 8.2 | 33600 | 30000 | 89.29% | 2.76 | 26800 | R-410A
214092012 | 2.8 | No | No | YORK | HRCU-A-CB (Split System: Heat Pump with Remote Outdoor Unit-Air-Source) | Centrally-Ducted | HMH72B341 | D(A,C,E)36A34+TDR | TM8Y120C20MP11 | 33600 | 18 | 9.5 | 8.1 | 33600 | 30000 | 89.29% | 2.72 | 26800 | R-410A
214092013 | 2.8 | No | No | YORK | HRCU-A-CB (Split System: Heat Pump with Remote Outdoor Unit-Air-Source) | Centrally-Ducted | HMH72B341 | D(A,C,E)42A44+TDR | TM8Y120C20MP11 | 33600 | 18 | 9.5 | 8.3 | 33600 | 30400 | 90.48% | 2.81 | 27000 | R-410A
214092014 | 2.8 | No | No | YORK | HRCU-A-CB (Split System: Heat Pump with Remote Outdoor Unit-Air-Source) | Centrally-Ducted | HMH72B341 | D(A,C,E)48B34+TDR | TM8Y120C20MP11 | 33600 | 18 | 9.5 | 8.2 | 33600 | 30000 | 89.29% | 2.76 | 26800 | R-410A
214092015 | 2.68 | No | No | YORK | HRCU-A-CB (Split System: Heat Pump with Remote Outdoor Unit-Air-Source) | Centrally-Ducted | HMH72B341 | D(A,C,E)36A34+TDR | TM9E040A10MP12 | 32200 | 17 | 9 | 8.1 | 33400 | 28000 | 83.83% | 2.53 | 25600 | R-410A
214092016 | 2.68 | No | No | YORK | HRCU-A-CB (Split System: Heat Pump with Remote Outdoor Unit-Air-Source) | Centrally-Ducted | HMH72B341 | D(A,C,E)42A44+TDR | TM9E040A10MP12 | 32200 | 17 | 9.5 | 8.1 | 33400 | 28000 | 83.83% | 2.57 | 25600 | R-410A
214092017 | 2.68 | No | No | YORK | HRCU-A-CB (Split System: Heat Pump with Remote Outdoor Unit-Air-Source) | Centrally-Ducted | HMH72B341 | D(A,C,E)48B34+TDR | TM9E040A10MP12 | 32200 | 17 | 9.5 | 8.1 | 33400 | 28000 | 83.83% | 2.55 | 25600 | R-410A
214092019 | 2.68 | No | No | YORK | HRCU-A-CB (Split System: Heat Pump with Remote Outdoor Unit-Air-Source) | Centrally-Ducted | HMH72B341 | D(A,C,E)42A44+TDR | TM9E060A10MP12 | 32200 | 17.5 | 9.4 | 8.1 | 33800 | 27400 | 81.07% | 2.59 | 25400 | R-410A
214092020 | 2.7 | No | No | YORK | HRCU-A-CB (Split System: Heat Pump with Remote Outdoor Unit-Air-Source) | Centrally-Ducted | HMH72B341 | D(A,C,E)48B34+TDR | TM9E060A10MP12 | 32400 | 17.5 | 9.5 | 8.1 | 33800 | 27400 | 81.07% | 2.59 | 25400 | R-410A
214092021 | 2.72 | No | No | YORK | HRCU-A-CB (Split System: Heat Pump with Remote Outdoor Unit-Air-Source) | Centrally-Ducted | HMH72B341 | D(A,C,E)42A44+TDR | TM9E060B12MP12 | 32600 | 17.5 | 9.5 | 8.1 | 34000 | 28000 | 82.35% | 2.59 | 25800 | R-410A
214092022 | 2.73 | No | No | YORK | HRCU-A-CB (Split System: Heat Pump with Remote Outdoor Unit-Air-Source) | Centrally-Ducted | HMH72B341 | D(A,C,E)48B34+TDR | TM9E060B12MP12 | 32800 | 17.5 | 9.5 | 8.1 | 34000 | 28000 | 82.35% | 2.59 | 25800 | R-410A
214092024 | 2.72 | Yes | No | YORK | HRCU-A-CB (Split System: Heat Pump with Remote Outdoor Unit-Air-Source) | Centrally-Ducted | HMH72B341 | D(A,C,E)42A44+TDR | TM9E080B12MP12 | 32600 | 17.5 | 10 | 8.1 | 33800 | 27400 | 81.07% | 2.63 | 25400 | R-410A
214092025 | 2.73 | Yes | No | YORK | HRCU-A-CB (Split System: Heat Pump with Remote Outdoor Unit-Air-Source) | Centrally-Ducted | HMH72B341 | D(A,C,E)48B34+TDR | TM9E080B12MP12 | 32800 | 17.5 | 10 | 8.1 | 33800 | 27400 | 81.07% | 2.63 | 25400 | R-410A
214092026 | 2.75 | Yes | No | YORK | HRCU-A-CB (Split System: Heat Pump with Remote Outdoor Unit-Air-Source) | Centrally-Ducted | HMH72B341 | D(A,C,E)36A34+TDR | TM9E080C16MP12 | 33000 | 18 | 10 | 8.1 | 33000 | 29000 | 87.88% | 2.66 | 26000 | R-410A
214092027 | 2.75 | Yes | No | YORK | HRCU-A-CB (Split System: Heat Pump with Remote Outdoor Unit-Air-Source) | Centrally-Ducted | HMH72B341 | D(A,C,E)42A44+TDR | TM9E080C16MP12 | 33000 | 18 | 10 | 8.1 | 33000 | 29200 | 88.48% | 2.71 | 26200 | R-410A
214092028 | 2.75 | Yes | No | YORK | HRCU-A-CB (Split System: Heat Pump with Remote Outdoor Unit-Air-Source) | Centrally-Ducted | HMH72B341 | D(A,C,E)48B34+TDR | TM9E080C16MP12 | 33000 | 18 | 10 | 8.1 | 33000 | 29000 | 87.88% | 2.71 | 26000 | R-410A
214092030 | 2.72 | Yes | No | YORK | HRCU-A-CB (Split System: Heat Pump with Remote Outdoor Unit-Air-Source) | Centrally-Ducted | HMH72B341 | D(A,C,E)42A44+TDR | TM9E100C16MP12 | 32600 | 18 | 10 | 8.1 | 33600 | 27200 | 80.95% | 2.65 | 25200 | R-410A
214092031 | 2.73 | Yes | No | YORK | HRCU-A-CB (Split System: Heat Pump with Remote Outdoor Unit-Air-Source) | Centrally-Ducted | HMH72B341 | D(A,C,E)48B34+TDR | TM9E100C16MP12 | 32800 | 18 | 10 | 8.1 | 33600 | 27200 | 80.95% | 2.65 | 25200 | R-410A
214092033 | 2.7 | Yes | No | YORK | HRCU-A-CB (Split System: Heat Pump with Remote Outdoor Unit-Air-Source) | Centrally-Ducted | HMH72B341 | D(A,C,E)42A44+TDR | TM9E100C20MP12 | 32400 | 15.5 | 10 | 8.1 | 33200 | 27000 | 81.33% | 2.62 | 25000 | R-410A
214092034 | 2.72 | Yes | No | YORK | HRCU-A-CB (Split System: Heat Pump with Remote Outdoor Unit-Air-Source) | Centrally-Ducted | HMH72B341 | D(A,C,E)48B34+TDR | TM9E100C20MP12 | 32600 | 15.5 | 10 | 8.1 | 33200 | 27000 | 81.33% | 2.62 | 25000 | R-410A
214092035 | 2.58 | No | No | YORK | HRCU-A-CB (Split System: Heat Pump with Remote Outdoor Unit-Air-Source) | Centrally-Ducted | HMH72B341 | D(A,C,E)36A34+TDR | TM9V040A10MP12 | 31000 | 16.9 | 9.3 | 8.1 | 33200 | 27400 | 82.53% | 2.6 | 25200 | R-410A
214092036 | 2.65 | No | No | YORK | HRCU-A-CB (Split System: Heat Pump with Remote Outdoor Unit-Air-Source) | Centrally-Ducted | HMH72B341 | D(A,C,E)42A44+TDR | TM9V040A10MP12 | 31800 | 17 | 9.4 | 8.1 | 33200 | 27400 | 82.53% | 2.62 | 25200 | R-410A
214092037 | 2.68 | No | No | YORK | HRCU-A-CB (Split System: Heat Pump with Remote Outdoor Unit-Air-Source) | Centrally-Ducted | HMH72B341 | D(A,C,E)48B34+TDR | TM9V040A10MP12 | 32200 | 17 | 9.5 | 8.1 | 33200 | 27400 | 82.53% | 2.62 | 25200 | R-410A
214092038 | 2.63 | No | No | YORK | HRCU-A-CB (Split System: Heat Pump with Remote Outdoor Unit-Air-Source) | Centrally-Ducted | HMH72B341 | D(A,C,E)36A34+TDR | TM9V060B12MP12 | 31600 | 17.5 | 9.3 | 8.1 | 34000 | 27800 | 81.76% | 2.6 | 25600 | R-410A
214092039 | 2.72 | No | No | YORK | HRCU-A-CB (Split System: Heat Pump with Remote Outdoor Unit-Air-Source) | Centrally-Ducted | HMH72B341 | D(A,C,E)42A44+TDR | TM9V060B12MP12 | 32600 | 17.5 | 9.5 | 8.1 | 34000 | 27800 | 81.76% | 2.63 | 25600 | R-410A
214092040 | 2.73 | No | No | YORK | HRCU-A-CB (Split System: Heat Pump with Remote Outdoor Unit-Air-Source) | Centrally-Ducted | HMH72B341 | D(A,C,E)48B34+TDR | TM9V060B12MP12 | 32800 | 17.5 | 9.5 | 8.1 | 34000 | 27800 | 81.76% | 2.63 | 25600 | R-410A
214092041 | 2.73 | No | No | YORK | HRCU-A-CB (Split System: Heat Pump with Remote Outdoor Unit-Air-Source) | Centrally-Ducted | HMH72B341 | D(A,C,E)36A34+TDR | TM9V080B12MP12 | 32800 | 17 | 9.5 | 8.1 | 33600 | 29400 | 87.5% | 2.63 | 26400 | R-410A
214092042 | 2.73 | No | No | YORK | HRCU-A-CB (Split System: Heat Pump with Remote Outdoor Unit-Air-Source) | Centrally-Ducted | HMH72B341 | D(A,C,E)42A44+TDR | TM9V080B12MP12 | 32800 | 17 | 9.5 | 8.1 | 33600 | 29600 | 88.1% | 2.69 | 26600 | R-410A
214092043 | 2.73 | No | No | YORK | HRCU-A-CB (Split System: Heat Pump with Remote Outdoor Unit-Air-Source) | Centrally-Ducted | HMH72B341 | D(A,C,E)48B34+TDR | TM9V080B12MP12 | 32800 | 17 | 9.5 | 8.1 | 33600 | 29400 | 87.5% | 2.66 | 26400 | R-410A
214092045 | 2.72 | Yes | No | YORK | HRCU-A-CB (Split System: Heat Pump with Remote Outdoor Unit-Air-Source) | Centrally-Ducted | HMH72B341 | D(A,C,E)42A44+TDR | TM9V080C16MP12 | 32600 | 17.5 | 10 | 8.1 | 33800 | 27400 | 81.07% | 2.65 | 25400 | R-410A
214092046 | 2.73 | Yes | No | YORK | HRCU-A-CB (Split System: Heat Pump with Remote Outdoor Unit-Air-Source) | Centrally-Ducted | HMH72B341 | D(A,C,E)48B34+TDR | TM9V080C16MP12 | 32800 | 17.5 | 10 | 8.1 | 33800 | 27400 | 81.07% | 2.65 | 25400 | R-410A
214092047 | 2.63 | No | No | YORK | HRCU-A-CB (Split System: Heat Pump with Remote Outdoor Unit-Air-Source) | Centrally-Ducted | HMH72B341 | D(A,C,E)36A34+TDR | TM9V100C16MP12 | 31600 | 17.5 | 9.8 | 8.4 | 34000 | 27400 | 80.59% | 2.67 | 25400 | R-410A
214092048 | 2.7 | Yes | Yes | YORK | HRCU-A-CB (Split System: Heat Pump with Remote Outdoor Unit-Air-Source) | Centrally-Ducted | HMH72B341 | D(A,C,E)42A44+TDR | TM9V100C16MP12 | 32400 | 17.5 | 10 | 8.5 | 34000 | 27400 | 80.59% | 2.66 | 25400 | R-410A
214092049 | 2.72 | Yes | Yes | YORK | HRCU-A-CB (Split System: Heat Pump with Remote Outdoor Unit-Air-Source) | Centrally-Ducted | HMH72B341 | D(A,C,E)48B34+TDR | TM9V100C16MP12 | 32600 | 17.5 | 10 | 8.5 | 34000 | 27400 | 80.59% | 2.66 | 25400 | R-410A
214092050 | 2.63 | No | No | YORK | HRCU-A-CB (Split System: Heat Pump with Remote Outdoor Unit-Air-Source) | Centrally-Ducted | HMH72B341 | D(A,C,E)36A34+TDR | TM9V100C20MP12 | 31600 | 17.5 | 9.3 | 8.1 | 33800 | 28200 | 83.43% | 2.69 | 25800 | R-410A
214092051 | 2.7 | No | No | YORK | HRCU-A-CB (Split System: Heat Pump with Remote Outdoor Unit-Air-Source) | Centrally-Ducted | HMH72B341 | D(A,C,E)42A44+TDR | TM9V100C20MP12 | 32400 | 17.5 | 9.5 | 8.1 | 34000 | 28400 | 83.53% | 2.69 | 26000 | R-410A
214092052 | 2.72 | No | No | YORK | HRCU-A-CB (Split System: Heat Pump with Remote Outdoor Unit-Air-Source) | Centrally-Ducted | HMH72B341 | D(A,C,E)48B34+TDR | TM9V100C20MP12 | 32600 | 17.5 | 9.5 | 8.1 | 34000 | 28400 | 83.53% | 2.69 | 26000 | R-410A
214092053 | 2.6 | No | No | YORK | HRCU-A-CB (Split System: Heat Pump with Remote Outdoor Unit-Air-Source) | Centrally-Ducted | HMH72B341 | D(A,C,E)36A34+TDR | TM9V120D20MP12 | 31200 | 16.8 | 9.3 | 8.5 | 32200 | 28000 | 86.96% | 2.79 | 25200 | R-410A
214092054 | 2.67 | No | No | YORK | HRCU-A-CB (Split System: Heat Pump with Remote Outdoor Unit-Air-Source) | Centrally-Ducted | HMH72B341 | D(A,C,E)42A44+TDR | TM9V120D20MP12 | 32000 | 17 | 9.4 | 8.5 | 32400 | 28200 | 87.04% | 2.79 | 25400 | R-410A
214092055 | 2.68 | No | No | YORK | HRCU-A-CB (Split System: Heat Pump with Remote Outdoor Unit-Air-Source) | Centrally-Ducted | HMH72B341 | D(A,C,E)48B34+TDR | TM9V120D20MP12 | 32200 | 17 | 9.4 | 8.5 | 32400 | 28200 | 87.04% | 2.79 | 25400 | R-410A
214092056 | 2.72 | No | No | YORK | HRCU-A-CB (Split System: Heat Pump with Remote Outdoor Unit-Air-Source) | Centrally-Ducted | HMH72B341 | D(A,C,E)36A34+TDR | TM9Y060B12MP11 | 32600 | 17.5 | 9.5 | 8.1 | 33600 | 29400 | 87.5% | 2.6 | 26400 | R-410A
214092057 | 2.72 | No | No | YORK | HRCU-A-CB (Split System: Heat Pump with Remote Outdoor Unit-Air-Source) | Centrally-Ducted | HMH72B341 | D(A,C,E)42A44+TDR | TM9Y060B12MP11 | 32600 | 17.5 | 9.5 | 8.1 | 33800 | 29600 | 87.57% | 2.63 | 26600 | R-410A
214092058 | 2.72 | No | No | YORK | HRCU-A-CB (Split System: Heat Pump with Remote Outdoor Unit-Air-Source) | Centrally-Ducted | HMH72B341 | D(A,C,E)48B34+TDR | TM9Y060B12MP11 | 32600 | 17.5 | 9.5 | 8.1 | 33800 | 29200 | 86.39% | 2.61 | 26400 | R-410A
214092060 | 2.7 | No | No | YORK | HRCU-A-CB (Split System: Heat Pump with Remote Outdoor Unit-Air-Source) | Centrally-Ducted | HMH72B341 | D(A,C,E)42A44+TDR | TM9Y080B12MP11 | 32400 | 17.5 | 9.5 | 8.1 | 33400 | 27400 | 82.04% | 2.63 | 25200 | R-410A
214092061 | 2.72 | No | No | YORK | HRCU-A-CB (Split System: Heat Pump with Remote Outdoor Unit-Air-Source) | Centrally-Ducted | HMH72B341 | D(A,C,E)48B34+TDR | TM9Y080B12MP11 | 32600 | 17.5 | 9.5 | 8.1 | 33400 | 27400 | 82.04% | 2.63 | 25200 | R-410A
214092062 | 2.63 | No | No | YORK | HRCU-A-CB (Split System: Heat Pump with Remote Outdoor Unit-Air-Source) | Centrally-Ducted | HMH72B341 | D(A,C,E)36A34+TDR | TM9Y080C16MP11 | 31600 | 18.4 | 9.3 | 8.1 | 33800 | 27800 | 82.25% | 2.65 | 25600 | R-410A
214092063 | 2.7 | No | No | YORK | HRCU-A-CB (Split System: Heat Pump with Remote Outdoor Unit-Air-Source) | Centrally-Ducted | HMH72B341 | D(A,C,E)42A44+TDR | TM9Y080C16MP11 | 32400 | 18.5 | 9.5 | 8.1 | 34000 | 28000 | 82.35% | 2.65 | 25800 | R-410A
214092064 | 2.72 | No | No | YORK | HRCU-A-CB (Split System: Heat Pump with Remote Outdoor Unit-Air-Source) | Centrally-Ducted | HMH72B341 | D(A,C,E)48B34+TDR | TM9Y080C16MP11 | 32600 | 18.5 | 9.5 | 8.1 | 34000 | 28000 | 82.35% | 2.65 | 25800 | R-410A
214092068 | 2.63 | No | No | YORK | HRCU-A-CB (Split System: Heat Pump with Remote Outdoor Unit-Air-Source) | Centrally-Ducted | HMH72B341 | D(A,C,E)36A34+TDR | TM9Y100C20MP11 | 31600 | 15.4 | 9.3 | 8.1 | 33800 | 27400 | 81.07% | 2.57 | 25400 | R-410A
214092069 | 2.7 | No | No | YORK | HRCU-A-CB (Split System: Heat Pump with Remote Outdoor Unit-Air-Source) | Centrally-Ducted | HMH72B341 | D(A,C,E)42A44+TDR | TM9Y100C20MP11 | 32400 | 15.5 | 9.5 | 8.1 | 34000 | 27800 | 81.76% | 2.59 | 25600 | R-410A
214092070 | 2.72 | No | No | YORK | HRCU-A-CB (Split System: Heat Pump with Remote Outdoor Unit-Air-Source) | Centrally-Ducted | HMH72B341 | D(A,C,E)48B34+TDR | TM9Y100C20MP11 | 32600 | 15.5 | 9.5 | 8.1 | 34000 | 27800 | 81.76% | 2.59 | 25600 | R-410A
214092071 | 2.6 | No | No | YORK | HRCU-A-CB (Split System: Heat Pump with Remote Outdoor Unit-Air-Source) | Centrally-Ducted | HMH72B341 | D(A,C,E)36A34+TDR | TM9Y120D20MP11 | 31200 | 16.3 | 9.3 | 8.5 | 32400 | 28200 | 87.04% | 2.76 | 25400 | R-410A
214092072 | 2.67 | No | No | YORK | HRCU-A-CB (Split System: Heat Pump with Remote Outdoor Unit-Air-Source) | Centrally-Ducted | HMH72B341 | D(A,C,E)42A44+TDR | TM9Y120D20MP11 | 32000 | 16.5 | 9.4 | 8.5 | 32400 | 28200 | 87.04% | 2.76 | 25400 | R-410A
214092073 | 2.68 | No | No | YORK | HRCU-A-CB (Split System: Heat Pump with Remote Outdoor Unit-Air-Source) | Centrally-Ducted | HMH72B341 | D(A,C,E)48B34+TDR | TM9Y120D20MP11 | 32200 | 16.5 | 9.4 | 8.5 | 32400 | 28200 | 87.04% | 2.76 | 25400 | R-410A
214092078 | 2.72 | Yes | No | YORK | HRCU-A-CB (Split System: Heat Pump with Remote Outdoor Unit-Air-Source) | Centrally-Ducted | HMH72B341 | D(A,C,E)42A44+TDR | TMLE060A12MP11 | 32600 | 18 | 10 | 8.1 | 33800 | 27400 | 81.07% | 2.63 | 25400 | R-410A
214092079 | 2.73 | Yes | No | YORK | HRCU-A-CB (Split System: Heat Pump with Remote Outdoor Unit-Air-Source) | Centrally-Ducted | HMH72B341 | D(A,C,E)48B34+TDR | TMLE060A12MP11 | 32800 | 18 | 10 | 8.1 | 33800 | 27400 | 81.07% | 2.63 | 25400 | R-410A
214092080 | 2.63 | No | No | YORK | HRCU-A-CB (Split System: Heat Pump with Remote Outdoor Unit-Air-Source) | Centrally-Ducted | HMH72B341 | D(A,C,E)36A34+TDR | TMLE080B12MP11 | 31600 | 17.9 | 9.3 | 8.1 | 34000 | 28000 | 82.35% | 2.62 | 25800 | R-410A
214092081 | 2.7 | No | No | YORK | HRCU-A-CB (Split System: Heat Pump with Remote Outdoor Unit-Air-Source) | Centrally-Ducted | HMH72B341 | D(A,C,E)42A44+TDR | TMLE080B12MP11 | 32400 | 18 | 9.5 | 8.1 | 34000 | 28000 | 82.35% | 2.61 | 25800 | R-410A
214092082 | 2.72 | No | No | YORK | HRCU-A-CB (Split System: Heat Pump with Remote Outdoor Unit-Air-Source) | Centrally-Ducted | HMH72B341 | D(A,C,E)48B34+TDR | TMLE080B12MP11 | 32600 | 18 | 9.5 | 8.1 | 34000 | 28000 | 82.35% | 2.61 | 25800 | R-410A
214092083 | 2.75 | Yes | No | YORK | HRCU-A-CB (Split System: Heat Pump with Remote Outdoor Unit-Air-Source) | Centrally-Ducted | HMH72B341 | D(A,C,E)36A34+TDR | TMLE080C16MP11 | 33000 | 18 | 10 | 8.1 | 33000 | 28600 | 86.67% | 2.65 | 25800 | R-410A
214092084 | 2.75 | Yes | No | YORK | HRCU-A-CB (Split System: Heat Pump with Remote Outdoor Unit-Air-Source) | Centrally-Ducted | HMH72B341 | D(A,C,E)42A44+TDR | TMLE080C16MP11 | 33000 | 18 | 10 | 8.3 | 33000 | 29000 | 87.88% | 2.72 | 26000 | R-410A
214092085 | 2.75 | Yes | No | YORK | HRCU-A-CB (Split System: Heat Pump with Remote Outdoor Unit-Air-Source) | Centrally-Ducted | HMH72B341 | D(A,C,E)48B34+TDR | TMLE080C16MP11 | 33000 | 18 | 10 | 8.2 | 33000 | 28600 | 86.67% | 2.7 | 25800 | R-410A
214092087 | 2.72 | Yes | No | YORK | HRCU-A-CB (Split System: Heat Pump with Remote Outdoor Unit-Air-Source) | Centrally-Ducted | HMH72B341 | D(A,C,E)42A44+TDR | TMLE100B12MP11 | 32600 | 18 | 10 | 8.1 | 33800 | 27400 | 81.07% | 2.63 | 25400 | R-410A
214092088 | 2.73 | Yes | No | YORK | HRCU-A-CB (Split System: Heat Pump with Remote Outdoor Unit-Air-Source) | Centrally-Ducted | HMH72B341 | D(A,C,E)48B34+TDR | TMLE100B12MP11 | 32800 | 18 | 10 | 8.1 | 33800 | 27400 | 81.07% | 2.63 | 25400 | R-410A
214092089 | 2.75 | Yes | No | YORK | HRCU-A-CB (Split System: Heat Pump with Remote Outdoor Unit-Air-Source) | Centrally-Ducted | HMH72B341 | D(A,C,E)36A34+TDR | TMLE100C16MP11 | 33000 | 18 | 10 | 8.1 | 32600 | 28800 | 88.34% | 2.65 | 25800 | R-410A
214092090 | 2.75 | Yes | No | YORK | HRCU-A-CB (Split System: Heat Pump with Remote Outdoor Unit-Air-Source) | Centrally-Ducted | HMH72B341 | D(A,C,E)42A44+TDR | TMLE100C16MP11 | 33000 | 18 | 10 | 8.3 | 32800 | 29000 | 88.41% | 2.71 | 26000 | R-410A
214092091 | 2.75 | Yes | No | YORK | HRCU-A-CB (Split System: Heat Pump with Remote Outdoor Unit-Air-Source) | Centrally-Ducted | HMH72B341 | D(A,C,E)48B34+TDR | TMLE100C16MP11 | 33000 | 18 | 10 | 8.2 | 32800 | 28600 | 87.2% | 2.68 | 25800 | R-410A
214092092 | 2.77 | Yes | No | YORK | HRCU-A-CB (Split System: Heat Pump with Remote Outdoor Unit-Air-Source) | Centrally-Ducted | HMH72B341 | D(A,C,E)36A34+TDR | TMLE120C16MP11 | 33200 | 18 | 10 | 8.1 | 33000 | 29000 | 87.88% | 2.68 | 26000 | R-410A
214092093 | 2.77 | Yes | No | YORK | HRCU-A-CB (Split System: Heat Pump with Remote Outdoor Unit-Air-Source) | Centrally-Ducted | HMH72B341 | D(A,C,E)42A44+TDR | TMLE120C16MP11 | 33200 | 18 | 10 | 8.3 | 33000 | 29200 | 88.48% | 2.73 | 26200 | R-410A
214092094 | 2.77 | Yes | No | YORK | HRCU-A-CB (Split System: Heat Pump with Remote Outdoor Unit-Air-Source) | Centrally-Ducted | HMH72B341 | D(A,C,E)48B34+TDR | TMLE120C16MP11 | 33200 | 18 | 10 | 8.2 | 33000 | 29000 | 87.88% | 2.72 | 26000 | R-410A
214092098 | 2.63 | No | No | YORK | HRCU-A-CB (Split System: Heat Pump with Remote Outdoor Unit-Air-Source) | Centrally-Ducted | HMH72B341 | D(A,C,E)36A34+TDR | TMLV100C16MP12 | 31600 | 17.5 | 9.8 | 8.4 | 33800 | 27400 | 81.07% | 2.64 | 25400 | R-410A
214092099 | 2.7 | Yes | Yes | YORK | HRCU-A-CB (Split System: Heat Pump with Remote Outdoor Unit-Air-Source) | Centrally-Ducted | HMH72B341 | D(A,C,E)42A44+TDR | TMLV100C16MP12 | 32400 | 17.5 | 10 | 8.5 | 33800 | 27400 | 81.07% | 2.66 | 25400 | R-410A
214092100 | 2.73 | Yes | Yes | YORK | HRCU-A-CB (Split System: Heat Pump with Remote Outdoor Unit-Air-Source) | Centrally-Ducted | HMH72B341 | D(A,C,E)48B34+TDR | TMLV100C16MP12 | 32800 | 17.5 | 10 | 8.5 | 33800 | 27400 | 81.07% | 2.66 | 25400 | R-410A
214092101 | 2.58 | No | No | YORK | HRCU-A-CB (Split System: Heat Pump with Remote Outdoor Unit-Air-Source) | Centrally-Ducted | HMH72B341 | D(A,C,E)36A34+TDR | TMLV120C20MP12 | 31000 | 16.3 | 8.8 | 8.5 | 32200 | 27600 | 85.71% | 2.7 | 25000 | R-410A
214092102 | 2.65 | No | No | YORK | HRCU-A-CB (Split System: Heat Pump with Remote Outdoor Unit-Air-Source) | Centrally-Ducted | HMH72B341 | D(A,C,E)42A44+TDR | TMLV120C20MP12 | 31800 | 16.5 | 8.9 | 8.5 | 32400 | 27800 | 85.8% | 2.69 | 25200 | R-410A
214092103 | 2.67 | No | No | YORK | HRCU-A-CB (Split System: Heat Pump with Remote Outdoor Unit-Air-Source) | Centrally-Ducted | HMH72B341 | D(A,C,E)48B34+TDR | TMLV120C20MP12 | 32000 | 16.5 | 8.9 | 8.5 | 32400 | 27800 | 85.8% | 2.69 | 25200 | R-410A
214092104 | 2.63 | No | No | YORK | HRCU-A-CB (Split System: Heat Pump with Remote Outdoor Unit-Air-Source) | Centrally-Ducted | HMH72B341 | D(A,C,E)36A34+TDR | TP9C060B12MP13 | 31600 | 17.5 | 9.3 | 8.1 | 34000 | 27800 | 81.76% | 2.6 | 25600 | R-410A
214092105 | 2.72 | No | No | YORK | HRCU-A-CB (Split System: Heat Pump with Remote Outdoor Unit-Air-Source) | Centrally-Ducted | HMH72B341 | D(A,C,E)42A44+TDR | TP9C060B12MP13 | 32600 | 17.5 | 9.5 | 8.1 | 34000 | 27800 | 81.76% | 2.63 | 25600 | R-410A
214092106 | 2.73 | No | No | YORK | HRCU-A-CB (Split System: Heat Pump with Remote Outdoor Unit-Air-Source) | Centrally-Ducted | HMH72B341 | D(A,C,E)48B34+TDR | TP9C060B12MP13 | 32800 | 17.5 | 9.5 | 8.1 | 34000 | 27800 | 81.76% | 2.63 | 25600 | R-410A
214092107 | 2.73 | No | No | YORK | HRCU-A-CB (Split System: Heat Pump with Remote Outdoor Unit-Air-Source) | Centrally-Ducted | HMH72B341 | D(A,C,E)36A34+TDR | TP9C080B12MP13 | 32800 | 17 | 9.5 | 8.1 | 33600 | 29400 | 87.5% | 2.63 | 26400 | R-410A
214092108 | 2.73 | No | No | YORK | HRCU-A-CB (Split System: Heat Pump with Remote Outdoor Unit-Air-Source) | Centrally-Ducted | HMH72B341 | D(A,C,E)42A44+TDR | TP9C080B12MP13 | 32800 | 17 | 9.5 | 8.1 | 33600 | 29600 | 88.1% | 2.69 | 26600 | R-410A
214092109 | 2.73 | No | No | YORK | HRCU-A-CB (Split System: Heat Pump with Remote Outdoor Unit-Air-Source) | Centrally-Ducted | HMH72B341 | D(A,C,E)48B34+TDR | TP9C080B12MP13 | 32800 | 17 | 9.5 | 8.1 | 33600 | 29400 | 87.5% | 2.66 | 26400 | R-410A
214092111 | 2.72 | Yes | No | YORK | HRCU-A-CB (Split System: Heat Pump with Remote Outdoor Unit-Air-Source) | Centrally-Ducted | HMH72B341 | D(A,C,E)42A44+TDR | TP9C080C16MP13 | 32600 | 17.5 | 10 | 8.1 | 33800 | 27400 | 81.07% | 2.65 | 25400 | R-410A
214092112 | 2.73 | Yes | No | YORK | HRCU-A-CB (Split System: Heat Pump with Remote Outdoor Unit-Air-Source) | Centrally-Ducted | HMH72B341 | D(A,C,E)48B34+TDR | TP9C080C16MP13 | 32800 | 17.5 | 10 | 8.1 | 33800 | 27400 | 81.07% | 2.65 | 25400 | R-410A
214092113 | 2.63 | No | No | YORK | HRCU-A-CB (Split System: Heat Pump with Remote Outdoor Unit-Air-Source) | Centrally-Ducted | HMH72B341 | D(A,C,E)36A34+TDR | TP9C100C16MP13 | 31600 | 17.5 | 9.8 | 8.4 | 34000 | 27400 | 80.59% | 2.67 | 25400 | R-410A
214092114 | 2.7 | Yes | Yes | YORK | HRCU-A-CB (Split System: Heat Pump with Remote Outdoor Unit-Air-Source) | Centrally-Ducted | HMH72B341 | D(A,C,E)42A44+TDR | TP9C100C16MP13 | 32400 | 17.5 | 10 | 8.5 | 34000 | 27400 | 80.59% | 2.66 | 25400 | R-410A
214092115 | 2.72 | Yes | Yes | YORK | HRCU-A-CB (Split System: Heat Pump with Remote Outdoor Unit-Air-Source) | Centrally-Ducted | HMH72B341 | D(A,C,E)48B34+TDR | TP9C100C16MP13 | 32600 | 17.5 | 10 | 8.5 | 34000 | 27400 | 80.59% | 2.66 | 25400 | R-410A
214092116 | 2.63 | No | No | YORK | HRCU-A-CB (Split System: Heat Pump with Remote Outdoor Unit-Air-Source) | Centrally-Ducted | HMH72B341 | D(A,C,E)36A34+TDR | TP9C100C20MP13 | 31600 | 17.5 | 9.3 | 8.1 | 33800 | 28200 | 83.43% | 2.69 | 25800 | R-410A
214092117 | 2.7 | No | No | YORK | HRCU-A-CB (Split System: Heat Pump with Remote Outdoor Unit-Air-Source) | Centrally-Ducted | HMH72B341 | D(A,C,E)42A44+TDR | TP9C100C20MP13 | 32400 | 17.5 | 9.5 | 8.1 | 34000 | 28400 | 83.53% | 2.69 | 26000 | R-410A
214092118 | 2.72 | No | No | YORK | HRCU-A-CB (Split System: Heat Pump with Remote Outdoor Unit-Air-Source) | Centrally-Ducted | HMH72B341 | D(A,C,E)48B34+TDR | TP9C100C20MP13 | 32600 | 17.5 | 9.5 | 8.1 | 34000 | 28400 | 83.53% | 2.69 | 26000 | R-410A
214092119 | 2.6 | No | No | YORK | HRCU-A-CB (Split System: Heat Pump with Remote Outdoor Unit-Air-Source) | Centrally-Ducted | HMH72B341 | D(A,C,E)36A34+TDR | TP9C120D20MP13 | 31200 | 16.8 | 9.3 | 8.5 | 32200 | 28000 | 86.96% | 2.79 | 25200 | R-410A
214092120 | 2.67 | No | No | YORK | HRCU-A-CB (Split System: Heat Pump with Remote Outdoor Unit-Air-Source) | Centrally-Ducted | HMH72B341 | D(A,C,E)42A44+TDR | TP9C120D20MP13 | 32000 | 17 | 9.4 | 8.5 | 32400 | 28200 | 87.04% | 2.79 | 25400 | R-410A
214092121 | 2.68 | No | No | YORK | HRCU-A-CB (Split System: Heat Pump with Remote Outdoor Unit-Air-Source) | Centrally-Ducted | HMH72B341 | D(A,C,E)48B34+TDR | TP9C120D20MP13 | 32200 | 17 | 9.4 | 8.5 | 32400 | 28200 | 87.04% | 2.79 | 25400 | R-410A
214092125 | 2.7 | No | No | YORK | HRCU-A-CB (Split System: Heat Pump with Remote Outdoor Unit-Air-Source) | Centrally-Ducted | HMH72B341 | D(A,C,E)36A34+TDR | TPLC080B12MP13 | 32400 | 17 | 9.5 | 8.1 | 33600 | 29000 | 86.31% | 2.59 | 26200 | R-410A
214092126 | 2.7 | No | No | YORK | HRCU-A-CB (Split System: Heat Pump with Remote Outdoor Unit-Air-Source) | Centrally-Ducted | HMH72B341 | D(A,C,E)42A44+TDR | TPLC080B12MP13 | 32400 | 17 | 9.5 | 8.1 | 33600 | 29400 | 87.5% | 2.63 | 26400 | R-410A
214092127 | 2.7 | No | No | YORK | HRCU-A-CB (Split System: Heat Pump with Remote Outdoor Unit-Air-Source) | Centrally-Ducted | HMH72B341 | D(A,C,E)48B34+TDR | TPLC080B12MP13 | 32400 | 17 | 9.5 | 8.1 | 33600 | 29000 | 86.31% | 2.61 | 26200 | R-410A
214092128 | 2.63 | No | No | YORK | HRCU-A-CB (Split System: Heat Pump with Remote Outdoor Unit-Air-Source) | Centrally-Ducted | HMH72B341 | D(A,C,E)36A34+TDR | TPLC080C16MP13 | 31600 | 17.5 | 9.8 | 8.4 | 33800 | 27400 | 81.07% | 2.64 | 25400 | R-410A
214092129 | 2.7 | Yes | Yes | YORK | HRCU-A-CB (Split System: Heat Pump with Remote Outdoor Unit-Air-Source) | Centrally-Ducted | HMH72B341 | D(A,C,E)42A44+TDR | TPLC080C16MP13 | 32400 | 17.5 | 10 | 8.5 | 33800 | 27400 | 81.07% | 2.66 | 25400 | R-410A
214092130 | 2.73 | Yes | Yes | YORK | HRCU-A-CB (Split System: Heat Pump with Remote Outdoor Unit-Air-Source) | Centrally-Ducted | HMH72B341 | D(A,C,E)48B34+TDR | TPLC080C16MP13 | 32800 | 17.5 | 10 | 8.5 | 33800 | 27400 | 81.07% | 2.66 | 25400 | R-410A
214092131 | 2.63 | No | No | YORK | HRCU-A-CB (Split System: Heat Pump with Remote Outdoor Unit-Air-Source) | Centrally-Ducted | HMH72B341 | D(A,C,E)36A34+TDR | TPLC100C16MP13 | 31600 | 17.5 | 9.8 | 8.4 | 33800 | 27400 | 81.07% | 2.64 | 25400 | R-410A
214092132 | 2.7 | Yes | Yes | YORK | HRCU-A-CB (Split System: Heat Pump with Remote Outdoor Unit-Air-Source) | Centrally-Ducted | HMH72B341 | D(A,C,E)42A44+TDR | TPLC100C16MP13 | 32400 | 17.5 | 10 | 8.5 | 33800 | 27400 | 81.07% | 2.66 | 25400 | R-410A
214092133 | 2.73 | Yes | Yes | YORK | HRCU-A-CB (Split System: Heat Pump with Remote Outdoor Unit-Air-Source) | Centrally-Ducted | HMH72B341 | D(A,C,E)48B34+TDR | TPLC100C16MP13 | 32800 | 17.5 | 10 | 8.5 | 33800 | 27400 | 81.07% | 2.66 | 25400 | R-410A
214092134 | 2.58 | No | No | YORK | HRCU-A-CB (Split System: Heat Pump with Remote Outdoor Unit-Air-Source) | Centrally-Ducted | HMH72B341 | D(A,C,E)36A34+TDR | TPLC100C20MP13 | 31000 | 16.3 | 8.8 | 8.5 | 32200 | 27600 | 85.71% | 2.7 | 25000 | R-410A
214092135 | 2.65 | No | No | YORK | HRCU-A-CB (Split System: Heat Pump with Remote Outdoor Unit-Air-Source) | Centrally-Ducted | HMH72B341 | D(A,C,E)42A44+TDR | TPLC100C20MP13 | 31800 | 16.5 | 8.9 | 8.5 | 32400 | 27800 | 85.8% | 2.69 | 25200 | R-410A
214092136 | 2.67 | No | No | YORK | HRCU-A-CB (Split System: Heat Pump with Remote Outdoor Unit-Air-Source) | Centrally-Ducted | HMH72B341 | D(A,C,E)48B34+TDR | TPLC100C20MP13 | 32000 | 16.5 | 8.9 | 8.5 | 32400 | 27800 | 85.8% | 2.69 | 25200 | R-410A
214092137 | 2.58 | No | No | YORK | HRCU-A-CB (Split System: Heat Pump with Remote Outdoor Unit-Air-Source) | Centrally-Ducted | HMH72B341 | D(A,C,E)36A34+TDR | TPLC120C20MP13 | 31000 | 16.3 | 8.8 | 8.5 | 32200 | 27600 | 85.71% | 2.7 | 25000 | R-410A
214092138 | 2.65 | No | No | YORK | HRCU-A-CB (Split System: Heat Pump with Remote Outdoor Unit-Air-Source) | Centrally-Ducted | HMH72B341 | D(A,C,E)42A44+TDR | TPLC120C20MP13 | 31800 | 16.5 | 8.9 | 8.5 | 32400 | 27800 | 85.8% | 2.69 | 25200 | R-410A
214092139 | 2.67 | No | No | YORK | HRCU-A-CB (Split System: Heat Pump with Remote Outdoor Unit-Air-Source) | Centrally-Ducted | HMH72B341 | D(A,C,E)48B34+TDR | TPLC120C20MP13 | 32000 | 16.5 | 8.9 | 8.5 | 32400 | 27800 | 85.8% | 2.69 | 25200 | R-410A
214092140 | 2.77 | Yes | No | YORK | HRCU-A-CB (Split System: Heat Pump with Remote Outdoor Unit-Air-Source) | Centrally-Ducted | HMH72B341 | D(A,C,E)42A44+TDR | Y81E040A12LMPS1 | 33200 | 18 | 10 | 8.3 | 32800 | 30000 | 91.46% | 2.76 | 26600 | R-410A
214092141 | 2.77 | Yes | No | YORK | HRCU-A-CB (Split System: Heat Pump with Remote Outdoor Unit-Air-Source) | Centrally-Ducted | HMH72B341 | D(A,C,E)48B34+TDR | Y81E040A12LMPS1 | 33200 | 18 | 10 | 8.2 | 32800 | 29800 | 90.85% | 2.73 | 26400 | R-410A
214092142 | 2.77 | Yes | No | YORK | HRCU-A-CB (Split System: Heat Pump with Remote Outdoor Unit-Air-Source) | Centrally-Ducted | HMH72B341 | D(A,C,E)42A44+TDR | Y81E040A12SMPS1 | 33200 | 18 | 10 | 8.3 | 32800 | 30000 | 91.46% | 2.76 | 26600 | R-410A
214092143 | 2.77 | Yes | No | YORK | HRCU-A-CB (Split System: Heat Pump with Remote Outdoor Unit-Air-Source) | Centrally-Ducted | HMH72B341 | D(A,C,E)48B34+TDR | Y81E040A12SMPS1 | 33200 | 18 | 10 | 8.2 | 32800 | 29800 | 90.85% | 2.73 | 26400 | R-410A
214092144 | 2.75 | No | No | YORK | HRCU-A-CB (Split System: Heat Pump with Remote Outdoor Unit-Air-Source) | Centrally-Ducted | HMH72B341 | D(A,C,E)42A44+TDR | Y81E080B12LMPS1 | 33000 | 18 | 9.5 | 8.3 | 32800 | 29800 | 90.85% | 2.73 | 26400 | R-410A
214092145 | 2.75 | No | No | YORK | HRCU-A-CB (Split System: Heat Pump with Remote Outdoor Unit-Air-Source) | Centrally-Ducted | HMH72B341 | D(A,C,E)48B34+TDR | Y81E080B12LMPS1 | 33000 | 18 | 9.5 | 8.2 | 32800 | 29400 | 89.63% | 2.71 | 26200 | R-410A
214092146 | 2.75 | No | No | YORK | HRCU-A-CB (Split System: Heat Pump with Remote Outdoor Unit-Air-Source) | Centrally-Ducted | HMH72B341 | D(A,C,E)42A44+TDR | Y81E080B12SMPS1 | 33000 | 18 | 9.5 | 8.3 | 32800 | 29800 | 90.85% | 2.73 | 26400 | R-410A
214092147 | 2.75 | No | No | YORK | HRCU-A-CB (Split System: Heat Pump with Remote Outdoor Unit-Air-Source) | Centrally-Ducted | HMH72B341 | D(A,C,E)48B34+TDR | Y81E080B12SMPS1 | 33000 | 18 | 9.5 | 8.2 | 32800 | 29400 | 89.63% | 2.71 | 26200 | R-410A
214092148 | 2.7 | Yes | Yes | YORK | HRCU-A-CB (Split System: Heat Pump with Remote Outdoor Unit-Air-Source) | Centrally-Ducted | HMH72B341 | D(A,C,E)42A44+TDR | Y81E080C16LMPS1 | 32400 | 18 | 10 | 8.5 | 33400 | 27600 | 82.63% | 2.7 | 25400 | R-410A
214092149 | 2.72 | Yes | Yes | YORK | HRCU-A-CB (Split System: Heat Pump with Remote Outdoor Unit-Air-Source) | Centrally-Ducted | HMH72B341 | D(A,C,E)48B34+TDR | Y81E080C16LMPS1 | 32600 | 18 | 10 | 8.5 | 33400 | 27600 | 82.63% | 2.7 | 25400 | R-410A
214092150 | 2.7 | Yes | Yes | YORK | HRCU-A-CB (Split System: Heat Pump with Remote Outdoor Unit-Air-Source) | Centrally-Ducted | HMH72B341 | D(A,C,E)42A44+TDR | Y81E080C16SMPS1 | 32400 | 18 | 10 | 8.5 | 33400 | 27600 | 82.63% | 2.7 | 25400 | R-410A
214092151 | 2.72 | Yes | Yes | YORK | HRCU-A-CB (Split System: Heat Pump with Remote Outdoor Unit-Air-Source) | Centrally-Ducted | HMH72B341 | D(A,C,E)48B34+TDR | Y81E080C16SMPS1 | 32600 | 18 | 10 | 8.5 | 33400 | 27600 | 82.63% | 2.7 | 25400 | R-410A
214092152 | 2.7 | Yes | Yes | YORK | HRCU-A-CB (Split System: Heat Pump with Remote Outdoor Unit-Air-Source) | Centrally-Ducted | HMH72B341 | D(A,C,E)42A44+TDR | Y81E080C20LMPS1 | 32400 | 18 | 10 | 8.5 | 33400 | 28400 | 85.03% | 2.71 | 25800 | R-410A
214092153 | 2.72 | Yes | Yes | YORK | HRCU-A-CB (Split System: Heat Pump with Remote Outdoor Unit-Air-Source) | Centrally-Ducted | HMH72B341 | D(A,C,E)48B34+TDR | Y81E080C20LMPS1 | 32600 | 18 | 10 | 8.5 | 33400 | 28400 | 85.03% | 2.71 | 25800 | R-410A
214092154 | 2.7 | Yes | Yes | YORK | HRCU-A-CB (Split System: Heat Pump with Remote Outdoor Unit-Air-Source) | Centrally-Ducted | HMH72B341 | D(A,C,E)42A44+TDR | Y81E080C20SMPS1 | 32400 | 18 | 10 | 8.5 | 33400 | 28400 | 85.03% | 2.71 | 25800 | R-410A
214092155 | 2.72 | Yes | Yes | YORK | HRCU-A-CB (Split System: Heat Pump with Remote Outdoor Unit-Air-Source) | Centrally-Ducted | HMH72B341 | D(A,C,E)48B34+TDR | Y81E080C20SMPS1 | 32600 | 18 | 10 | 8.5 | 33400 | 28400 | 85.03% | 2.71 | 25800 | R-410A
214092156 | 2.7 | No | No | YORK | HRCU-A-CB (Split System: Heat Pump with Remote Outdoor Unit-Air-Source) | Centrally-Ducted | HMH72B341 | D(A,C,E)42A44+TDR | Y81E100B12LMPS1 | 32400 | 18.5 | 9.5 | 8.1 | 34000 | 28000 | 82.35% | 2.66 | 25800 | R-410A
214092157 | 2.72 | No | No | YORK | HRCU-A-CB (Split System: Heat Pump with Remote Outdoor Unit-Air-Source) | Centrally-Ducted | HMH72B341 | D(A,C,E)48B34+TDR | Y81E100B12LMPS1 | 32600 | 18.5 | 9.5 | 8.1 | 34000 | 28000 | 82.35% | 2.66 | 25800 | R-410A
214092158 | 2.7 | No | No | YORK | HRCU-A-CB (Split System: Heat Pump with Remote Outdoor Unit-Air-Source) | Centrally-Ducted | HMH72B341 | D(A,C,E)42A44+TDR | Y81E100B12SMPS1 | 32400 | 18.5 | 9.5 | 8.1 | 34000 | 28000 | 82.35% | 2.66 | 25800 | R-410A
214092159 | 2.72 | No | No | YORK | HRCU-A-CB (Split System: Heat Pump with Remote Outdoor Unit-Air-Source) | Centrally-Ducted | HMH72B341 | D(A,C,E)48B34+TDR | Y81E100B12SMPS1 | 32600 | 18.5 | 9.5 | 8.1 | 34000 | 28000 | 82.35% | 2.66 | 25800 | R-410A
214092160 | 2.7 | No | No | YORK | HRCU-A-CB (Split System: Heat Pump with Remote Outdoor Unit-Air-Source) | Centrally-Ducted | HMH72B341 | D(A,C,E)42A44+TDR | Y81E100C16LMPS1 | 32400 | 18 | 9.5 | 8.5 | 33400 | 28400 | 85.03% | 2.7 | 25800 | R-410A
214092161 | 2.72 | No | No | YORK | HRCU-A-CB (Split System: Heat Pump with Remote Outdoor Unit-Air-Source) | Centrally-Ducted | HMH72B341 | D(A,C,E)48B34+TDR | Y81E100C16LMPS1 | 32600 | 18 | 9.5 | 8.5 | 33400 | 28400 | 85.03% | 2.7 | 25800 | R-410A
214092162 | 2.7 | No | No | YORK | HRCU-A-CB (Split System: Heat Pump with Remote Outdoor Unit-Air-Source) | Centrally-Ducted | HMH72B341 | D(A,C,E)42A44+TDR | Y81E100C16SMPS1 | 32400 | 18 | 9.5 | 8.5 | 33400 | 28400 | 85.03% | 2.7 | 25800 | R-410A
214092163 | 2.72 | No | No | YORK | HRCU-A-CB (Split System: Heat Pump with Remote Outdoor Unit-Air-Source) | Centrally-Ducted | HMH72B341 | D(A,C,E)48B34+TDR | Y81E100C16SMPS1 | 32600 | 18 | 9.5 | 8.5 | 33400 | 28400 | 85.03% | 2.7 | 25800 | R-410A
214092164 | 2.7 | No | No | YORK | HRCU-A-CB (Split System: Heat Pump with Remote Outdoor Unit-Air-Source) | Centrally-Ducted | HMH72B341 | D(A,C,E)42A44+TDR | Y81E100C20LMPS1 | 32400 | 17.5 | 9.5 | 8.5 | 33400 | 27600 | 82.63% | 2.7 | 25400 | R-410A
214092165 | 2.72 | No | No | YORK | HRCU-A-CB (Split System: Heat Pump with Remote Outdoor Unit-Air-Source) | Centrally-Ducted | HMH72B341 | D(A,C,E)48B34+TDR | Y81E100C20LMPS1 | 32600 | 17.5 | 9.5 | 8.5 | 33400 | 27600 | 82.63% | 2.7 | 25400 | R-410A
214092166 | 2.7 | No | No | YORK | HRCU-A-CB (Split System: Heat Pump with Remote Outdoor Unit-Air-Source) | Centrally-Ducted | HMH72B341 | D(A,C,E)42A44+TDR | Y81E100C20SMPS1 | 32400 | 17.5 | 9.5 | 8.5 | 33400 | 27600 | 82.63% | 2.7 | 25400 | R-410A
214092167 | 2.72 | No | No | YORK | HRCU-A-CB (Split System: Heat Pump with Remote Outdoor Unit-Air-Source) | Centrally-Ducted | HMH72B341 | D(A,C,E)48B34+TDR | Y81E100C20SMPS1 | 32600 | 17.5 | 9.5 | 8.5 | 33400 | 27600 | 82.63% | 2.7 | 25400 | R-410A
214092168 | 2.8 | No | No | YORK | HRCU-A-CB (Split System: Heat Pump with Remote Outdoor Unit-Air-Source) | Centrally-Ducted | HMH72B341 | D(A,C,E)42A44+TDR | Y81E120C16LMPS1 | 33600 | 18 | 9.5 | 8.3 | 32800 | 30400 | 92.68% | 2.81 | 26800 | R-410A
214092169 | 2.8 | No | No | YORK | HRCU-A-CB (Split System: Heat Pump with Remote Outdoor Unit-Air-Source) | Centrally-Ducted | HMH72B341 | D(A,C,E)48B34+TDR | Y81E120C16LMPS1 | 33600 | 18 | 9.5 | 8.2 | 32800 | 30000 | 91.46% | 2.76 | 26600 | R-410A
214092170 | 2.8 | No | No | YORK | HRCU-A-CB (Split System: Heat Pump with Remote Outdoor Unit-Air-Source) | Centrally-Ducted | HMH72B341 | D(A,C,E)42A44+TDR | Y81E120C16SMPS1 | 33600 | 18 | 9.5 | 8.3 | 32800 | 30400 | 92.68% | 2.81 | 26800 | R-410A
214092171 | 2.8 | No | No | YORK | HRCU-A-CB (Split System: Heat Pump with Remote Outdoor Unit-Air-Source) | Centrally-Ducted | HMH72B341 | D(A,C,E)48B34+TDR | Y81E120C16SMPS1 | 33600 | 18 | 9.5 | 8.2 | 32800 | 30000 | 91.46% | 2.76 | 26600 | R-410A
214092172 | 2.7 | No | No | YORK | HRCU-A-CB (Split System: Heat Pump with Remote Outdoor Unit-Air-Source) | Centrally-Ducted | HMH72B341 | D(A,C,E)42A44+TDR | Y81E120C20LMPS1 | 32400 | 17.5 | 9.5 | 8.5 | 34000 | 28000 | 82.35% | 2.66 | 25800 | R-410A
214092173 | 2.72 | No | No | YORK | HRCU-A-CB (Split System: Heat Pump with Remote Outdoor Unit-Air-Source) | Centrally-Ducted | HMH72B341 | D(A,C,E)48B34+TDR | Y81E120C20LMPS1 | 32600 | 17.5 | 9.5 | 8.5 | 34000 | 28000 | 82.35% | 2.66 | 25800 | R-410A
214092174 | 2.7 | No | No | YORK | HRCU-A-CB (Split System: Heat Pump with Remote Outdoor Unit-Air-Source) | Centrally-Ducted | HMH72B341 | D(A,C,E)42A44+TDR | Y81E120C20SMPS1 | 32400 | 17.5 | 9.5 | 8.5 | 34000 | 28000 | 82.35% | 2.66 | 25800 | R-410A
214092175 | 2.72 | No | No | YORK | HRCU-A-CB (Split System: Heat Pump with Remote Outdoor Unit-Air-Source) | Centrally-Ducted | HMH72B341 | D(A,C,E)48B34+TDR | Y81E120C20SMPS1 | 32600 | 17.5 | 9.5 | 8.5 | 34000 | 28000 | 82.35% | 2.66 | 25800 | R-410A
214092178 | 2.8 | No | No | YORK | HRCU-A-CB (Split System: Heat Pump with Remote Outdoor Unit-Air-Source) | Centrally-Ducted | HMH72B341 | D(A,C,E)42A44+TDR | Y82E080C16LMPS1 | 33600 | 18.5 | 9.5 | 8.3 | 32800 | 30000 | 91.46% | 2.83 | 26600 | R-410A
214092179 | 2.8 | No | No | YORK | HRCU-A-CB (Split System: Heat Pump with Remote Outdoor Unit-Air-Source) | Centrally-Ducted | HMH72B341 | D(A,C,E)48B34+TDR | Y82E080C16LMPS1 | 33600 | 18.5 | 9.5 | 8.2 | 32800 | 29800 | 90.85% | 2.8 | 26400 | R-410A
214092180 | 2.7 | No | No | YORK | HRCU-A-CB (Split System: Heat Pump with Remote Outdoor Unit-Air-Source) | Centrally-Ducted | HMH72B341 | D(A,C,E)42A44+TDR | Y82E100C16LMPS1 | 32400 | 18 | 9.5 | 8.5 | 33400 | 28000 | 83.83% | 2.7 | 25600 | R-410A
214092181 | 2.72 | No | No | YORK | HRCU-A-CB (Split System: Heat Pump with Remote Outdoor Unit-Air-Source) | Centrally-Ducted | HMH72B341 | D(A,C,E)48B34+TDR | Y82E100C16LMPS1 | 32600 | 18 | 9.5 | 8.5 | 33400 | 28000 | 83.83% | 2.7 | 25600 | R-410A
214092182 | 2.7 | No | No | YORK | HRCU-A-CB (Split System: Heat Pump with Remote Outdoor Unit-Air-Source) | Centrally-Ducted | HMH72B341 | D(A,C,E)42A44+TDR | Y82E100C20LMPS1 | 32400 | 18.5 | 9.5 | 8.5 | 33400 | 27600 | 82.63% | 2.7 | 25400 | R-410A
214092183 | 2.72 | No | No | YORK | HRCU-A-CB (Split System: Heat Pump with Remote Outdoor Unit-Air-Source) | Centrally-Ducted | HMH72B341 | D(A,C,E)48B34+TDR | Y82E100C20LMPS1 | 32600 | 18.5 | 9.5 | 8.5 | 33400 | 27600 | 82.63% | 2.7 | 25400 | R-410A
214092184 | 2.7 | No | No | YORK | HRCU-A-CB (Split System: Heat Pump with Remote Outdoor Unit-Air-Source) | Centrally-Ducted | HMH72B341 | D(A,C,E)42A44+TDR | Y82E120C20LMPS1 | 32400 | 18.5 | 9.5 | 8.5 | 33400 | 28000 | 83.83% | 2.7 | 25600 | R-410A
214092185 | 2.72 | No | No | YORK | HRCU-A-CB (Split System: Heat Pump with Remote Outdoor Unit-Air-Source) | Centrally-Ducted | HMH72B341 | D(A,C,E)48B34+TDR | Y82E120C20LMPS1 | 32600 | 18.5 | 9.5 | 8.5 | 33400 | 28000 | 83.83% | 2.7 | 25600 | R-410A
214092186 | 2.63 | No | No | YORK | HRCU-A-CB (Split System: Heat Pump with Remote Outdoor Unit-Air-Source) | Centrally-Ducted | HMH72B341 | D(A,C,E)36A34+TDR | YP9C060B12MP13 | 31600 | 17.5 | 9.3 | 8.1 | 34000 | 27800 | 81.76% | 2.6 | 25600 | R-410A
214092187 | 2.72 | No | No | YORK | HRCU-A-CB (Split System: Heat Pump with Remote Outdoor Unit-Air-Source) | Centrally-Ducted | HMH72B341 | D(A,C,E)42A44+TDR | YP9C060B12MP13 | 32600 | 17.5 | 9.5 | 8.1 | 34000 | 27800 | 81.76% | 2.63 | 25600 | R-410A
214092188 | 2.73 | No | No | YORK | HRCU-A-CB (Split System: Heat Pump with Remote Outdoor Unit-Air-Source) | Centrally-Ducted | HMH72B341 | D(A,C,E)48B34+TDR | YP9C060B12MP13 | 32800 | 17.5 | 9.5 | 8.1 | 34000 | 27800 | 81.76% | 2.63 | 25600 | R-410A
214092189 | 2.73 | No | No | YORK | HRCU-A-CB (Split System: Heat Pump with Remote Outdoor Unit-Air-Source) | Centrally-Ducted | HMH72B341 | D(A,C,E)36A34+TDR | YP9C080B12MP13 | 32800 | 17 | 9.5 | 8.1 | 33600 | 29400 | 87.5% | 2.63 | 26400 | R-410A
214092190 | 2.73 | No | No | YORK | HRCU-A-CB (Split System: Heat Pump with Remote Outdoor Unit-Air-Source) | Centrally-Ducted | HMH72B341 | D(A,C,E)42A44+TDR | YP9C080B12MP13 | 32800 | 17 | 9.5 | 8.1 | 33600 | 29600 | 88.1% | 2.69 | 26600 | R-410A
214092191 | 2.73 | No | No | YORK | HRCU-A-CB (Split System: Heat Pump with Remote Outdoor Unit-Air-Source) | Centrally-Ducted | HMH72B341 | D(A,C,E)48B34+TDR | YP9C080B12MP13 | 32800 | 17 | 9.5 | 8.1 | 33600 | 29400 | 87.5% | 2.66 | 26400 | R-410A
214092193 | 2.72 | Yes | No | YORK | HRCU-A-CB (Split System: Heat Pump with Remote Outdoor Unit-Air-Source) | Centrally-Ducted | HMH72B341 | D(A,C,E)42A44+TDR | YP9C080C16MP13 | 32600 | 17.5 | 10 | 8.1 | 33800 | 27400 | 81.07% | 2.65 | 25400 | R-410A
214092194 | 2.73 | Yes | No | YORK | HRCU-A-CB (Split System: Heat Pump with Remote Outdoor Unit-Air-Source) | Centrally-Ducted | HMH72B341 | D(A,C,E)48B34+TDR | YP9C080C16MP13 | 32800 | 17.5 | 10 | 8.1 | 33800 | 27400 | 81.07% | 2.65 | 25400 | R-410A
214092195 | 2.63 | No | No | YORK | HRCU-A-CB (Split System: Heat Pump with Remote Outdoor Unit-Air-Source) | Centrally-Ducted | HMH72B341 | D(A,C,E)36A34+TDR | YP9C100C16MP13 | 31600 | 17.5 | 9.8 | 8.4 | 34000 | 27400 | 80.59% | 2.67 | 25400 | R-410A
214092196 | 2.7 | Yes | Yes | YORK | HRCU-A-CB (Split System: Heat Pump with Remote Outdoor Unit-Air-Source) | Centrally-Ducted | HMH72B341 | D(A,C,E)42A44+TDR | YP9C100C16MP13 | 32400 | 17.5 | 10 | 8.5 | 34000 | 27400 | 80.59% | 2.66 | 25400 | R-410A
214092197 | 2.72 | Yes | Yes | YORK | HRCU-A-CB (Split System: Heat Pump with Remote Outdoor Unit-Air-Source) | Centrally-Ducted | HMH72B341 | D(A,C,E)48B34+TDR | YP9C100C16MP13 | 32600 | 17.5 | 10 | 8.5 | 34000 | 27400 | 80.59% | 2.66 | 25400 | R-410A
214092198 | 2.63 | No | No | YORK | HRCU-A-CB (Split System: Heat Pump with Remote Outdoor Unit-Air-Source) | Centrally-Ducted | HMH72B341 | D(A,C,E)36A34+TDR | YP9C100C20MP13 | 31600 | 17.5 | 9.3 | 8.1 | 33800 | 28200 | 83.43% | 2.69 | 25800 | R-410A
214092199 | 2.7 | No | No | YORK | HRCU-A-CB (Split System: Heat Pump with Remote Outdoor Unit-Air-Source) | Centrally-Ducted | HMH72B341 | D(A,C,E)42A44+TDR | YP9C100C20MP13 | 32400 | 17.5 | 9.5 | 8.1 | 34000 | 28400 | 83.53% | 2.69 | 26000 | R-410A
214092200 | 2.72 | No | No | YORK | HRCU-A-CB (Split System: Heat Pump with Remote Outdoor Unit-Air-Source) | Centrally-Ducted | HMH72B341 | D(A,C,E)48B34+TDR | YP9C100C20MP13 | 32600 | 17.5 | 9.5 | 8.1 | 34000 | 28400 | 83.53% | 2.69 | 26000 | R-410A
214092201 | 2.6 | No | No | YORK | HRCU-A-CB (Split System: Heat Pump with Remote Outdoor Unit-Air-Source) | Centrally-Ducted | HMH72B341 | D(A,C,E)36A34+TDR | YP9C120D20MP13 | 31200 | 16.8 | 9.3 | 8.5 | 32200 | 28000 | 86.96% | 2.79 | 25200 | R-410A
214092202 | 2.67 | No | No | YORK | HRCU-A-CB (Split System: Heat Pump with Remote Outdoor Unit-Air-Source) | Centrally-Ducted | HMH72B341 | D(A,C,E)42A44+TDR | YP9C120D20MP13 | 32000 | 17 | 9.4 | 8.5 | 32400 | 28200 | 87.04% | 2.79 | 25400 | R-410A
214092203 | 2.68 | No | No | YORK | HRCU-A-CB (Split System: Heat Pump with Remote Outdoor Unit-Air-Source) | Centrally-Ducted | HMH72B341 | D(A,C,E)48B34+TDR | YP9C120D20MP13 | 32200 | 17 | 9.4 | 8.5 | 32400 | 28200 | 87.04% | 2.79 | 25400 | R-410A
214092207 | 2.7 | No | No | YORK | HRCU-A-CB (Split System: Heat Pump with Remote Outdoor Unit-Air-Source) | Centrally-Ducted | HMH72B341 | D(A,C,E)36A34+TDR | YPLC080B12MP13 | 32400 | 17 | 9.5 | 8.1 | 33600 | 29000 | 86.31% | 2.59 | 26200 | R-410A
214092208 | 2.7 | No | No | YORK | HRCU-A-CB (Split System: Heat Pump with Remote Outdoor Unit-Air-Source) | Centrally-Ducted | HMH72B341 | D(A,C,E)42A44+TDR | YPLC080B12MP13 | 32400 | 17 | 9.5 | 8.1 | 33600 | 29400 | 87.5% | 2.63 | 26400 | R-410A
214092209 | 2.7 | No | No | YORK | HRCU-A-CB (Split System: Heat Pump with Remote Outdoor Unit-Air-Source) | Centrally-Ducted | HMH72B341 | D(A,C,E)48B34+TDR | YPLC080B12MP13 | 32400 | 17 | 9.5 | 8.1 | 33600 | 29000 | 86.31% | 2.61 | 26200 | R-410A
214092210 | 2.63 | No | No | YORK | HRCU-A-CB (Split System: Heat Pump with Remote Outdoor Unit-Air-Source) | Centrally-Ducted | HMH72B341 | D(A,C,E)36A34+TDR | YPLC080C16MP13 | 31600 | 17.5 | 9.8 | 8.4 | 33800 | 27400 | 81.07% | 2.64 | 25400 | R-410A
214092211 | 2.7 | Yes | Yes | YORK | HRCU-A-CB (Split System: Heat Pump with Remote Outdoor Unit-Air-Source) | Centrally-Ducted | HMH72B341 | D(A,C,E)42A44+TDR | YPLC080C16MP13 | 32400 | 17.5 | 10 | 8.5 | 33800 | 27400 | 81.07% | 2.66 | 25400 | R-410A
214092212 | 2.73 | Yes | Yes | YORK | HRCU-A-CB (Split System: Heat Pump with Remote Outdoor Unit-Air-Source) | Centrally-Ducted | HMH72B341 | D(A,C,E)48B34+TDR | YPLC080C16MP13 | 32800 | 17.5 | 10 | 8.5 | 33800 | 27400 | 81.07% | 2.66 | 25400 | R-410A
214092213 | 2.63 | No | No | YORK | HRCU-A-CB (Split System: Heat Pump with Remote Outdoor Unit-Air-Source) | Centrally-Ducted | HMH72B341 | D(A,C,E)36A34+TDR | YPLC100C16MP13 | 31600 | 17.5 | 9.8 | 8.4 | 33800 | 27400 | 81.07% | 2.64 | 25400 | R-410A
214092214 | 2.7 | Yes | Yes | YORK | HRCU-A-CB (Split System: Heat Pump with Remote Outdoor Unit-Air-Source) | Centrally-Ducted | HMH72B341 | D(A,C,E)42A44+TDR | YPLC100C16MP13 | 32400 | 17.5 | 10 | 8.5 | 33800 | 27400 | 81.07% | 2.66 | 25400 | R-410A
214092215 | 2.73 | Yes | Yes | YORK | HRCU-A-CB (Split System: Heat Pump with Remote Outdoor Unit-Air-Source) | Centrally-Ducted | HMH72B341 | D(A,C,E)48B34+TDR | YPLC100C16MP13 | 32800 | 17.5 | 10 | 8.5 | 33800 | 27400 | 81.07% | 2.66 | 25400 | R-410A
214092216 | 2.58 | No | No | YORK | HRCU-A-CB (Split System: Heat Pump with Remote Outdoor Unit-Air-Source) | Centrally-Ducted | HMH72B341 | D(A,C,E)36A34+TDR | YPLC100C20MP13 | 31000 | 16.3 | 8.8 | 8.5 | 32200 | 27600 | 85.71% | 2.7 | 25000 | R-410A
214092217 | 2.65 | No | No | YORK | HRCU-A-CB (Split System: Heat Pump with Remote Outdoor Unit-Air-Source) | Centrally-Ducted | HMH72B341 | D(A,C,E)42A44+TDR | YPLC100C20MP13 | 31800 | 16.5 | 8.9 | 8.5 | 32400 | 27800 | 85.8% | 2.69 | 25200 | R-410A
214092218 | 2.67 | No | No | YORK | HRCU-A-CB (Split System: Heat Pump with Remote Outdoor Unit-Air-Source) | Centrally-Ducted | HMH72B341 | D(A,C,E)48B34+TDR | YPLC100C20MP13 | 32000 | 16.5 | 8.9 | 8.5 | 32400 | 27800 | 85.8% | 2.69 | 25200 | R-410A
214092219 | 2.58 | No | No | YORK | HRCU-A-CB (Split System: Heat Pump with Remote Outdoor Unit-Air-Source) | Centrally-Ducted | HMH72B341 | D(A,C,E)36A34+TDR | YPLC120C20MP13 | 31000 | 16.3 | 8.8 | 8.5 | 32200 | 27600 | 85.71% | 2.7 | 25000 | R-410A
214092220 | 2.65 | No | No | YORK | HRCU-A-CB (Split System: Heat Pump with Remote Outdoor Unit-Air-Source) | Centrally-Ducted | HMH72B341 | D(A,C,E)42A44+TDR | YPLC120C20MP13 | 31800 | 16.5 | 8.9 | 8.5 | 32400 | 27800 | 85.8% | 2.69 | 25200 | R-410A
214092221 | 2.67 | No | No | YORK | HRCU-A-CB (Split System: Heat Pump with Remote Outdoor Unit-Air-Source) | Centrally-Ducted | HMH72B341 | D(A,C,E)48B34+TDR | YPLC120C20MP13 | 32000 | 16.5 | 8.9 | 8.5 | 32400 | 27800 | 85.8% | 2.69 | 25200 | R-410A
214092227 | 2.63 | No | No | LUXAIRE | HRCU-A-CB (Split System: Heat Pump with Remote Outdoor Unit-Air-Source) | Centrally-Ducted | HMH72B341 | D(A,C,E)36A34+TDR | LP9C060B12MP13 | 31600 | 17.5 | 9.3 | 8.1 | 32400 | 44500 | 137.3% | 3.05 | 25600 | R-410A
214092228 | 2.72 | No | No | LUXAIRE | HRCU-A-CB (Split System: Heat Pump with Remote Outdoor Unit-Air-Source) | Centrally-Ducted | HMH72B341 | D(A,C,E)42A44+TDR | LP9C060B12MP13 | 32600 | 17.5 | 9.5 | 8.1 | 32400 | 44500 | 137.3% | 3.07 | 25600 | R-410A
214092229 | 2.73 | No | No | LUXAIRE | HRCU-A-CB (Split System: Heat Pump with Remote Outdoor Unit-Air-Source) | Centrally-Ducted | HMH72B341 | D(A,C,E)48B34+TDR | LP9C060B12MP13 | 32800 | 17.5 | 9.5 | 8.1 | 32400 | 44500 | 137.3% | 3.07 | 25600 | R-410A
214092230 | 2.73 | No | No | LUXAIRE | HRCU-A-CB (Split System: Heat Pump with Remote Outdoor Unit-Air-Source) | Centrally-Ducted | HMH72B341 | D(A,C,E)36A34+TDR | LP9C080B12MP13 | 32800 | 17 | 9.5 | 8.1 | 32400 | 46000 | 142% | 3.03 | 26400 | R-410A
214092231 | 2.73 | No | No | LUXAIRE | HRCU-A-CB (Split System: Heat Pump with Remote Outdoor Unit-Air-Source) | Centrally-Ducted | HMH72B341 | D(A,C,E)42A44+TDR | LP9C080B12MP13 | 32800 | 17 | 9.5 | 8.1 | 32400 | 46500 | 143.5% | 3.12 | 26600 | R-410A
214092232 | 2.73 | No | No | LUXAIRE | HRCU-A-CB (Split System: Heat Pump with Remote Outdoor Unit-Air-Source) | Centrally-Ducted | HMH72B341 | D(A,C,E)48B34+TDR | LP9C080B12MP13 | 32800 | 17 | 9.5 | 8.1 | 32400 | 46000 | 142% | 3.06 | 26400 | R-410A
214092233 | 2.63 | No | No | LUXAIRE | HRCU-A-CB (Split System: Heat Pump with Remote Outdoor Unit-Air-Source) | Centrally-Ducted | HMH72B341 | D(A,C,E)36A34+TDR | LP9C080C16MP13 | 31600 | 17.5 | 9.8 | 8.1 | 32400 | 44000 | 135.8% | 3.09 | 25400 | R-410A
214092234 | 2.72 | Yes | No | LUXAIRE | HRCU-A-CB (Split System: Heat Pump with Remote Outdoor Unit-Air-Source) | Centrally-Ducted | HMH72B341 | D(A,C,E)42A44+TDR | LP9C080C16MP13 | 32600 | 17.5 | 10 | 8.1 | 32400 | 44000 | 135.8% | 3.11 | 25400 | R-410A
214092235 | 2.73 | Yes | No | LUXAIRE | HRCU-A-CB (Split System: Heat Pump with Remote Outdoor Unit-Air-Source) | Centrally-Ducted | HMH72B341 | D(A,C,E)48B34+TDR | LP9C080C16MP13 | 32800 | 17.5 | 10 | 8.1 | 32400 | 44000 | 135.8% | 3.11 | 25400 | R-410A
214092236 | 2.63 | No | No | LUXAIRE | HRCU-A-CB (Split System: Heat Pump with Remote Outdoor Unit-Air-Source) | Centrally-Ducted | HMH72B341 | D(A,C,E)36A34+TDR | LP9C100C16MP13 | 31600 | 17.5 | 9.8 | 8.4 | 32400 | 44000 | 135.8% | 3.14 | 25400 | R-410A
214092237 | 2.7 | Yes | Yes | LUXAIRE | HRCU-A-CB (Split System: Heat Pump with Remote Outdoor Unit-Air-Source) | Centrally-Ducted | HMH72B341 | D(A,C,E)42A44+TDR | LP9C100C16MP13 | 32400 | 17.5 | 10 | 8.5 | 32400 | 44000 | 135.8% | 3.14 | 25400 | R-410A
214092238 | 2.72 | Yes | Yes | LUXAIRE | HRCU-A-CB (Split System: Heat Pump with Remote Outdoor Unit-Air-Source) | Centrally-Ducted | HMH72B341 | D(A,C,E)48B34+TDR | LP9C100C16MP13 | 32600 | 17.5 | 10 | 8.5 | 32400 | 44000 | 135.8% | 3.14 | 25400 | R-410A
214092239 | 2.63 | No | No | LUXAIRE | HRCU-A-CB (Split System: Heat Pump with Remote Outdoor Unit-Air-Source) | Centrally-Ducted | HMH72B341 | D(A,C,E)36A34+TDR | LP9C100C20MP13 | 31600 | 17.5 | 9.3 | 8.1 | 32400 | 45000 | 138.9% | 3.18 | 25800 | R-410A
214092240 | 2.7 | No | No | LUXAIRE | HRCU-A-CB (Split System: Heat Pump with Remote Outdoor Unit-Air-Source) | Centrally-Ducted | HMH72B341 | D(A,C,E)42A44+TDR | LP9C100C20MP13 | 32400 | 17.5 | 9.5 | 8.1 | 32400 | 45000 | 138.9% | 3.16 | 26000 | R-410A
214092241 | 2.72 | No | No | LUXAIRE | HRCU-A-CB (Split System: Heat Pump with Remote Outdoor Unit-Air-Source) | Centrally-Ducted | HMH72B341 | D(A,C,E)48B34+TDR | LP9C100C20MP13 | 32600 | 17.5 | 9.5 | 8.1 | 32400 | 45000 | 138.9% | 3.16 | 26000 | R-410A
214092242 | 2.6 | No | No | LUXAIRE | HRCU-A-CB (Split System: Heat Pump with Remote Outdoor Unit-Air-Source) | Centrally-Ducted | HMH72B341 | D(A,C,E)36A34+TDR | LP9C120D20MP13 | 31200 | 16.8 | 9.3 | 8.5 | 32400 | 44000 | 135.8% | 3.21 | 25200 | R-410A
214092243 | 2.67 | No | No | LUXAIRE | HRCU-A-CB (Split System: Heat Pump with Remote Outdoor Unit-Air-Source) | Centrally-Ducted | HMH72B341 | D(A,C,E)42A44+TDR | LP9C120D20MP13 | 32000 | 17 | 9.4 | 8.5 | 32400 | 44000 | 135.8% | 3.19 | 25400 | R-410A
214092244 | 2.68 | No | No | LUXAIRE | HRCU-A-CB (Split System: Heat Pump with Remote Outdoor Unit-Air-Source) | Centrally-Ducted | HMH72B341 | D(A,C,E)48B34+TDR | LP9C120D20MP13 | 32200 | 17 | 9.4 | 8.5 | 32400 | 44000 | 135.8% | 3.19 | 25400 | R-410A
214092245 | 2.73 | No | No | LUXAIRE | HRCU-A-CB (Split System: Heat Pump with Remote Outdoor Unit-Air-Source) | Centrally-Ducted | HMH72B341 | D(A,C,E)36A34+TDR | LPLC060A12MP13 | 32800 | 17.5 | 9.5 | 8.1 | 32400 | 45000 | 138.9% | 3.04 | 25800 | R-410A
214092246 | 2.73 | No | No | LUXAIRE | HRCU-A-CB (Split System: Heat Pump with Remote Outdoor Unit-Air-Source) | Centrally-Ducted | HMH72B341 | D(A,C,E)42A44+TDR | LPLC060A12MP13 | 32800 | 17.5 | 9.5 | 8.1 | 32400 | 45000 | 138.9% | 3.09 | 26000 | R-410A
214092247 | 2.73 | No | No | LUXAIRE | HRCU-A-CB (Split System: Heat Pump with Remote Outdoor Unit-Air-Source) | Centrally-Ducted | HMH72B341 | D(A,C,E)48B34+TDR | LPLC060A12MP13 | 32800 | 17.5 | 9.5 | 8.1 | 32400 | 45000 | 138.9% | 3.09 | 25800 | R-410A
214092248 | 2.7 | No | No | LUXAIRE | HRCU-A-CB (Split System: Heat Pump with Remote Outdoor Unit-Air-Source) | Centrally-Ducted | HMH72B341 | D(A,C,E)36A34+TDR | LPLC080B12MP13 | 32400 | 17 | 9.5 | 8.1 | 32400 | 45500 | 140.4% | 2.97 | 26200 | R-410A
214092249 | 2.7 | No | No | LUXAIRE | HRCU-A-CB (Split System: Heat Pump with Remote Outdoor Unit-Air-Source) | Centrally-Ducted | HMH72B341 | D(A,C,E)42A44+TDR | LPLC080B12MP13 | 32400 | 17 | 9.5 | 8.1 | 32400 | 46000 | 142% | 3.03 | 26400 | R-410A
214092250 | 2.7 | No | No | LUXAIRE | HRCU-A-CB (Split System: Heat Pump with Remote Outdoor Unit-Air-Source) | Centrally-Ducted | HMH72B341 | D(A,C,E)48B34+TDR | LPLC080B12MP13 | 32400 | 17 | 9.5 | 8.1 | 32400 | 45500 | 140.4% | 3 | 26200 | R-410A
214092251 | 2.63 | No | No | LUXAIRE | HRCU-A-CB (Split System: Heat Pump with Remote Outdoor Unit-Air-Source) | Centrally-Ducted | HMH72B341 | D(A,C,E)36A34+TDR | LPLC080C16MP13 | 31600 | 17.5 | 9.8 | 8.4 | 32400 | 44000 | 135.8% | 3.14 | 25400 | R-410A
214092252 | 2.7 | Yes | Yes | LUXAIRE | HRCU-A-CB (Split System: Heat Pump with Remote Outdoor Unit-Air-Source) | Centrally-Ducted | HMH72B341 | D(A,C,E)42A44+TDR | LPLC080C16MP13 | 32400 | 17.5 | 10 | 8.5 | 32400 | 44000 | 135.8% | 3.14 | 25400 | R-410A
214092253 | 2.72 | Yes | Yes | LUXAIRE | HRCU-A-CB (Split System: Heat Pump with Remote Outdoor Unit-Air-Source) | Centrally-Ducted | HMH72B341 | D(A,C,E)48B34+TDR | LPLC080C16MP13 | 32600 | 17.5 | 10 | 8.5 | 32400 | 44000 | 135.8% | 3.14 | 25400 | R-410A
214092254 | 2.63 | No | No | LUXAIRE | HRCU-A-CB (Split System: Heat Pump with Remote Outdoor Unit-Air-Source) | Centrally-Ducted | HMH72B341 | D(A,C,E)36A34+TDR | LPLC100C16MP13 | 31600 | 17.5 | 9.8 | 8.4 | 32400 | 44000 | 135.8% | 3.14 | 25400 | R-410A
214092255 | 2.7 | Yes | Yes | LUXAIRE | HRCU-A-CB (Split System: Heat Pump with Remote Outdoor Unit-Air-Source) | Centrally-Ducted | HMH72B341 | D(A,C,E)42A44+TDR | LPLC100C16MP13 | 32400 | 17.5 | 10 | 8.5 | 32400 | 44000 | 135.8% | 3.14 | 25400 | R-410A
214092256 | 2.72 | Yes | Yes | LUXAIRE | HRCU-A-CB (Split System: Heat Pump with Remote Outdoor Unit-Air-Source) | Centrally-Ducted | HMH72B341 | D(A,C,E)48B34+TDR | LPLC100C16MP13 | 32600 | 17.5 | 10 | 8.5 | 32400 | 44000 | 135.8% | 3.14 | 25400 | R-410A
214092257 | 2.58 | No | No | LUXAIRE | HRCU-A-CB (Split System: Heat Pump with Remote Outdoor Unit-Air-Source) | Centrally-Ducted | HMH72B341 | D(A,C,E)36A34+TDR | LPLC100C20MP13 | 31000 | 16.3 | 8.8 | 8.5 | 32400 | 43500 | 134.3% | 3.13 | 25000 | R-410A
214092258 | 2.65 | No | No | LUXAIRE | HRCU-A-CB (Split System: Heat Pump with Remote Outdoor Unit-Air-Source) | Centrally-Ducted | HMH72B341 | D(A,C,E)42A44+TDR | LPLC100C20MP13 | 31800 | 16.5 | 8.9 | 8.5 | 32400 | 44000 | 135.8% | 3.14 | 25200 | R-410A
214092259 | 2.67 | No | No | LUXAIRE | HRCU-A-CB (Split System: Heat Pump with Remote Outdoor Unit-Air-Source) | Centrally-Ducted | HMH72B341 | D(A,C,E)48B34+TDR | LPLC100C20MP13 | 32000 | 16.5 | 8.9 | 8.5 | 32400 | 44000 | 135.8% | 3.14 | 25200 | R-410A
214092260 | 2.58 | No | No | LUXAIRE | HRCU-A-CB (Split System: Heat Pump with Remote Outdoor Unit-Air-Source) | Centrally-Ducted | HMH72B341 | D(A,C,E)36A34+TDR | LPLC120C20MP13 | 31000 | 16.3 | 8.8 | 8.5 | 32400 | 43500 | 134.3% | 3.13 | 25000 | R-410A
214092261 | 2.65 | No | No | LUXAIRE | HRCU-A-CB (Split System: Heat Pump with Remote Outdoor Unit-Air-Source) | Centrally-Ducted | HMH72B341 | D(A,C,E)42A44+TDR | LPLC120C20MP13 | 31800 | 16.5 | 8.9 | 8.5 | 32400 | 44000 | 135.8% | 3.14 | 25200 | R-410A
214092262 | 2.67 | No | No | LUXAIRE | HRCU-A-CB (Split System: Heat Pump with Remote Outdoor Unit-Air-Source) | Centrally-Ducted | HMH72B341 | D(A,C,E)48B34+TDR | LPLC120C20MP13 | 32000 | 16.5 | 8.9 | 8.5 | 32400 | 44000 | 135.8% | 3.14 | 25200 | R-410A
214092263 | 2.73 | No | No | LUXAIRE | HRCU-A-CB (Split System: Heat Pump with Remote Outdoor Unit-Air-Source) | Centrally-Ducted | HMH72B341 | D(A,C,E)36A34+TDR | TL8E060A12UH11 | 32800 | 18 | 9.5 | 8.1 | 32400 | 45000 | 138.9% | 3.01 | 26000 | R-410A
214092264 | 2.73 | No | No | LUXAIRE | HRCU-A-CB (Split System: Heat Pump with Remote Outdoor Unit-Air-Source) | Centrally-Ducted | HMH72B341 | D(A,C,E)42A44+TDR | TL8E060A12UH11 | 32800 | 18 | 9.5 | 8.1 | 32400 | 45500 | 140.4% | 3.07 | 26200 | R-410A
214092265 | 2.73 | No | No | LUXAIRE | HRCU-A-CB (Split System: Heat Pump with Remote Outdoor Unit-Air-Source) | Centrally-Ducted | HMH72B341 | D(A,C,E)48B34+TDR | TL8E060A12UH11 | 32800 | 18 | 9.5 | 8.1 | 32400 | 45000 | 138.9% | 3.04 | 26000 | R-410A
214092266 | 2.63 | No | No | LUXAIRE | HRCU-A-CB (Split System: Heat Pump with Remote Outdoor Unit-Air-Source) | Centrally-Ducted | HMH72B341 | D(A,C,E)36A34+TDR | TL8E080C16UH11 | 31600 | 17.5 | 9.8 | 8.1 | 32400 | 44500 | 137.3% | 3.15 | 25600 | R-410A
214092267 | 2.7 | Yes | No | LUXAIRE | HRCU-A-CB (Split System: Heat Pump with Remote Outdoor Unit-Air-Source) | Centrally-Ducted | HMH72B341 | D(A,C,E)42A44+TDR | TL8E080C16UH11 | 32400 | 17.5 | 10 | 8.1 | 32400 | 44500 | 137.3% | 3.15 | 25600 | R-410A
214092268 | 2.72 | Yes | No | LUXAIRE | HRCU-A-CB (Split System: Heat Pump with Remote Outdoor Unit-Air-Source) | Centrally-Ducted | HMH72B341 | D(A,C,E)48B34+TDR | TL8E080C16UH11 | 32600 | 17.5 | 10 | 8.1 | 32400 | 44500 | 137.3% | 3.15 | 25600 | R-410A
214092269 | 2.63 | No | Yes | LUXAIRE | HRCU-A-CB (Split System: Heat Pump with Remote Outdoor Unit-Air-Source) | Centrally-Ducted | HMH72B341 | D(A,C,E)36A34+TDR | TL8E100C20UH11 | 31600 | 17.5 | 9.8 | 8.5 | 32400 | 44000 | 135.8% | 3.16 | 25400 | R-410A
214092270 | 2.7 | Yes | Yes | LUXAIRE | HRCU-A-CB (Split System: Heat Pump with Remote Outdoor Unit-Air-Source) | Centrally-Ducted | HMH72B341 | D(A,C,E)42A44+TDR | TL8E100C20UH11 | 32400 | 17.5 | 10 | 8.5 | 32400 | 44000 | 135.8% | 3.16 | 25400 | R-410A
214092271 | 2.72 | Yes | Yes | LUXAIRE | HRCU-A-CB (Split System: Heat Pump with Remote Outdoor Unit-Air-Source) | Centrally-Ducted | HMH72B341 | D(A,C,E)48B34+TDR | TL8E100C20UH11 | 32600 | 17.5 | 10 | 8.5 | 32400 | 44000 | 135.8% | 3.16 | 25400 | R-410A
214092272 | 2.62 | No | No | LUXAIRE | HRCU-A-CB (Split System: Heat Pump with Remote Outdoor Unit-Air-Source) | Centrally-Ducted | HMH72B341 | D(A,C,E)36A34+TDR | TL9E060B12UH11 | 31400 | 17.9 | 9.3 | 8.1 | 32400 | 44500 | 137.3% | 3.03 | 25600 | R-410A
214092273 | 2.7 | No | No | LUXAIRE | HRCU-A-CB (Split System: Heat Pump with Remote Outdoor Unit-Air-Source) | Centrally-Ducted | HMH72B341 | D(A,C,E)42A44+TDR | TL9E060B12UH11 | 32400 | 18 | 9.5 | 8.1 | 32400 | 44500 | 137.3% | 3.05 | 25600 | R-410A
214092274 | 2.72 | No | No | LUXAIRE | HRCU-A-CB (Split System: Heat Pump with Remote Outdoor Unit-Air-Source) | Centrally-Ducted | HMH72B341 | D(A,C,E)48B34+TDR | TL9E060B12UH11 | 32600 | 18 | 9.5 | 8.1 | 32400 | 44500 | 137.3% | 3.05 | 25600 | R-410A
214092275 | 2.63 | No | No | LUXAIRE | HRCU-A-CB (Split System: Heat Pump with Remote Outdoor Unit-Air-Source) | Centrally-Ducted | HMH72B341 | D(A,C,E)36A34+TDR | TL9E080C16UH11 | 31600 | 17.5 | 9.3 | 8.1 | 32400 | 44500 | 137.3% | 3.12 | 25600 | R-410A
214092276 | 2.7 | No | No | LUXAIRE | HRCU-A-CB (Split System: Heat Pump with Remote Outdoor Unit-Air-Source) | Centrally-Ducted | HMH72B341 | D(A,C,E)42A44+TDR | TL9E080C16UH11 | 32400 | 17.5 | 9.5 | 8.1 | 32400 | 45000 | 138.9% | 3.14 | 25800 | R-410A
214092277 | 2.72 | No | No | LUXAIRE | HRCU-A-CB (Split System: Heat Pump with Remote Outdoor Unit-Air-Source) | Centrally-Ducted | HMH72B341 | D(A,C,E)48B34+TDR | TL9E080C16UH11 | 32600 | 17.5 | 9.5 | 8.1 | 32400 | 45000 | 138.9% | 3.14 | 25800 | R-410A
214092278 | 2.78 | Yes | No | LUXAIRE | HRCU-A-CB (Split System: Heat Pump with Remote Outdoor Unit-Air-Source) | Centrally-Ducted | HMH72B341 | D(A,C,E)36A34+TDR | TL9E100C20UH11 | 33400 | 17 | 10 | 8.1 | 32400 | 45500 | 140.4% | 3.12 | 26200 | R-410A
214092279 | 2.78 | Yes | No | LUXAIRE | HRCU-A-CB (Split System: Heat Pump with Remote Outdoor Unit-Air-Source) | Centrally-Ducted | HMH72B341 | D(A,C,E)42A44+TDR | TL9E100C20UH11 | 33400 | 17 | 10 | 8.3 | 32400 | 46000 | 142% | 3.21 | 26400 | R-410A
214092280 | 2.78 | Yes | No | LUXAIRE | HRCU-A-CB (Split System: Heat Pump with Remote Outdoor Unit-Air-Source) | Centrally-Ducted | HMH72B341 | D(A,C,E)48B34+TDR | TL9E100C20UH11 | 33400 | 17 | 10 | 8.2 | 32400 | 45500 | 140.4% | 3.15 | 26200 | R-410A
214092281 | 2.73 | Yes | No | LUXAIRE | HRCU-A-CB (Split System: Heat Pump with Remote Outdoor Unit-Air-Source) | Centrally-Ducted | HMH72B341 | D(A,C,E)36A34+TDR | TM8E040A12MP11 | 32800 | 18 | 10 | 8.1 | 32400 | 45000 | 138.9% | 3.01 | 26000 | R-410A
214092282 | 2.73 | Yes | No | LUXAIRE | HRCU-A-CB (Split System: Heat Pump with Remote Outdoor Unit-Air-Source) | Centrally-Ducted | HMH72B341 | D(A,C,E)42A44+TDR | TM8E040A12MP11 | 32800 | 18 | 10 | 8.1 | 32400 | 45500 | 140.4% | 3.1 | 26200 | R-410A
214092283 | 2.73 | Yes | No | LUXAIRE | HRCU-A-CB (Split System: Heat Pump with Remote Outdoor Unit-Air-Source) | Centrally-Ducted | HMH72B341 | D(A,C,E)48B34+TDR | TM8E040A12MP11 | 32800 | 18 | 10 | 8.1 | 32400 | 45000 | 138.9% | 3.06 | 26000 | R-410A
214092284 | 2.63 | No | No | LUXAIRE | HRCU-A-CB (Split System: Heat Pump with Remote Outdoor Unit-Air-Source) | Centrally-Ducted | HMH72B341 | D(A,C,E)36A34+TDR | TM8E060A12MP11 | 31600 | 17.9 | 9.8 | 8.1 | 32400 | 44000 | 135.8% | 3.06 | 25400 | R-410A
214092285 | 2.72 | Yes | No | LUXAIRE | HRCU-A-CB (Split System: Heat Pump with Remote Outdoor Unit-Air-Source) | Centrally-Ducted | HMH72B341 | D(A,C,E)42A44+TDR | TM8E060A12MP11 | 32600 | 18 | 10 | 8.1 | 32400 | 44000 | 135.8% | 3.09 | 25400 | R-410A
214092286 | 2.73 | Yes | No | LUXAIRE | HRCU-A-CB (Split System: Heat Pump with Remote Outdoor Unit-Air-Source) | Centrally-Ducted | HMH72B341 | D(A,C,E)48B34+TDR | TM8E060A12MP11 | 32800 | 18 | 10 | 8.1 | 32400 | 44000 | 135.8% | 3.09 | 25400 | R-410A
214092287 | 2.63 | No | No | LUXAIRE | HRCU-A-CB (Split System: Heat Pump with Remote Outdoor Unit-Air-Source) | Centrally-Ducted | HMH72B341 | D(A,C,E)36A34+TDR | TM8E080B12MP11 | 31600 | 17.9 | 9.3 | 8.1 | 32400 | 45000 | 138.9% | 3.09 | 25800 | R-410A
214092288 | 2.7 | No | No | LUXAIRE | HRCU-A-CB (Split System: Heat Pump with Remote Outdoor Unit-Air-Source) | Centrally-Ducted | HMH72B341 | D(A,C,E)42A44+TDR | TM8E080B12MP11 | 32400 | 18 | 9.5 | 8.1 | 32400 | 45000 | 138.9% | 3.09 | 25800 | R-410A
214092289 | 2.72 | No | No | LUXAIRE | HRCU-A-CB (Split System: Heat Pump with Remote Outdoor Unit-Air-Source) | Centrally-Ducted | HMH72B341 | D(A,C,E)48B34+TDR | TM8E080B12MP11 | 32600 | 18 | 9.5 | 8.1 | 32400 | 45000 | 138.9% | 3.09 | 25800 | R-410A
214092290 | 2.75 | Yes | No | LUXAIRE | HRCU-A-CB (Split System: Heat Pump with Remote Outdoor Unit-Air-Source) | Centrally-Ducted | HMH72B341 | D(A,C,E)36A34+TDR | TM8E080C16MP11 | 33000 | 18 | 10 | 8.1 | 32400 | 45000 | 138.9% | 3.06 | 25800 | R-410A
214092291 | 2.75 | Yes | No | LUXAIRE | HRCU-A-CB (Split System: Heat Pump with Remote Outdoor Unit-Air-Source) | Centrally-Ducted | HMH72B341 | D(A,C,E)42A44+TDR | TM8E080C16MP11 | 33000 | 18 | 10 | 8.3 | 32400 | 45000 | 138.9% | 3.11 | 26000 | R-410A
214092292 | 2.75 | Yes | No | LUXAIRE | HRCU-A-CB (Split System: Heat Pump with Remote Outdoor Unit-Air-Source) | Centrally-Ducted | HMH72B341 | D(A,C,E)48B34+TDR | TM8E080C16MP11 | 33000 | 18 | 10 | 8.2 | 32400 | 45000 | 138.9% | 3.11 | 25800 | R-410A
214092293 | 2.63 | No | No | LUXAIRE | HRCU-A-CB (Split System: Heat Pump with Remote Outdoor Unit-Air-Source) | Centrally-Ducted | HMH72B341 | D(A,C,E)36A34+TDR | TM8E100B12MP11 | 31600 | 17.9 | 9.8 | 8.1 | 32400 | 44000 | 135.8% | 3.06 | 25400 | R-410A
214092294 | 2.72 | Yes | No | LUXAIRE | HRCU-A-CB (Split System: Heat Pump with Remote Outdoor Unit-Air-Source) | Centrally-Ducted | HMH72B341 | D(A,C,E)42A44+TDR | TM8E100B12MP11 | 32600 | 18 | 10 | 8.1 | 32400 | 44000 | 135.8% | 3.09 | 25400 | R-410A
214092295 | 2.73 | Yes | No | LUXAIRE | HRCU-A-CB (Split System: Heat Pump with Remote Outdoor Unit-Air-Source) | Centrally-Ducted | HMH72B341 | D(A,C,E)48B34+TDR | TM8E100B12MP11 | 32800 | 18 | 10 | 8.1 | 32400 | 44000 | 135.8% | 3.09 | 25400 | R-410A
214092296 | 2.75 | Yes | No | LUXAIRE | HRCU-A-CB (Split System: Heat Pump with Remote Outdoor Unit-Air-Source) | Centrally-Ducted | HMH72B341 | D(A,C,E)36A34+TDR | TM8E100C16MP11 | 33000 | 18 | 10 | 8.1 | 32400 | 45000 | 138.9% | 3.06 | 25800 | R-410A
214092297 | 2.75 | Yes | No | LUXAIRE | HRCU-A-CB (Split System: Heat Pump with Remote Outdoor Unit-Air-Source) | Centrally-Ducted | HMH72B341 | D(A,C,E)42A44+TDR | TM8E100C16MP11 | 33000 | 18 | 10 | 8.3 | 32400 | 45000 | 138.9% | 3.11 | 26000 | R-410A
214092298 | 2.75 | Yes | No | LUXAIRE | HRCU-A-CB (Split System: Heat Pump with Remote Outdoor Unit-Air-Source) | Centrally-Ducted | HMH72B341 | D(A,C,E)48B34+TDR | TM8E100C16MP11 | 33000 | 18 | 10 | 8.2 | 32400 | 45000 | 138.9% | 3.11 | 25800 | R-410A
214092299 | 2.77 | Yes | No | LUXAIRE | HRCU-A-CB (Split System: Heat Pump with Remote Outdoor Unit-Air-Source) | Centrally-Ducted | HMH72B341 | D(A,C,E)36A34+TDR | TM8E120C16MP11 | 33200 | 18 | 10 | 8.1 | 32400 | 45000 | 138.9% | 3.06 | 26000 | R-410A
214092300 | 2.77 | Yes | No | LUXAIRE | HRCU-A-CB (Split System: Heat Pump with Remote Outdoor Unit-Air-Source) | Centrally-Ducted | HMH72B341 | D(A,C,E)42A44+TDR | TM8E120C16MP11 | 33200 | 18 | 10 | 8.3 | 32400 | 45500 | 140.4% | 3.15 | 26200 | R-410A
214092301 | 2.77 | Yes | No | LUXAIRE | HRCU-A-CB (Split System: Heat Pump with Remote Outdoor Unit-Air-Source) | Centrally-Ducted | HMH72B341 | D(A,C,E)48B34+TDR | TM8E120C16MP11 | 33200 | 18 | 10 | 8.2 | 32400 | 45000 | 138.9% | 3.11 | 26000 | R-410A
214092302 | 2.73 | No | No | LUXAIRE | HRCU-A-CB (Split System: Heat Pump with Remote Outdoor Unit-Air-Source) | Centrally-Ducted | HMH72B341 | D(A,C,E)36A34+TDR | TM8V060A12MP12 | 32800 | 17.5 | 9.5 | 8.1 | 32400 | 45000 | 138.9% | 3.04 | 25800 | R-410A
214092303 | 2.73 | No | No | LUXAIRE | HRCU-A-CB (Split System: Heat Pump with Remote Outdoor Unit-Air-Source) | Centrally-Ducted | HMH72B341 | D(A,C,E)42A44+TDR | TM8V060A12MP12 | 32800 | 17.5 | 9.5 | 8.1 | 32400 | 45000 | 138.9% | 3.09 | 26000 | R-410A
214092304 | 2.73 | No | No | LUXAIRE | HRCU-A-CB (Split System: Heat Pump with Remote Outdoor Unit-Air-Source) | Centrally-Ducted | HMH72B341 | D(A,C,E)48B34+TDR | TM8V060A12MP12 | 32800 | 17.5 | 9.5 | 8.1 | 32400 | 45000 | 138.9% | 3.09 | 25800 | R-410A
214092305 | 2.7 | No | No | LUXAIRE | HRCU-A-CB (Split System: Heat Pump with Remote Outdoor Unit-Air-Source) | Centrally-Ducted | HMH72B341 | D(A,C,E)36A34+TDR | TM8V080B12MP12 | 32400 | 17 | 9.5 | 8.1 | 32400 | 45500 | 140.4% | 2.97 | 26200 | R-410A
214092306 | 2.7 | No | No | LUXAIRE | HRCU-A-CB (Split System: Heat Pump with Remote Outdoor Unit-Air-Source) | Centrally-Ducted | HMH72B341 | D(A,C,E)42A44+TDR | TM8V080B12MP12 | 32400 | 17 | 9.5 | 8.1 | 32400 | 46000 | 142% | 3.03 | 26400 | R-410A
214092307 | 2.7 | No | No | LUXAIRE | HRCU-A-CB (Split System: Heat Pump with Remote Outdoor Unit-Air-Source) | Centrally-Ducted | HMH72B341 | D(A,C,E)48B34+TDR | TM8V080B12MP12 | 32400 | 17 | 9.5 | 8.1 | 32400 | 45500 | 140.4% | 3 | 26200 | R-410A
214092308 | 2.63 | No | No | LUXAIRE | HRCU-A-CB (Split System: Heat Pump with Remote Outdoor Unit-Air-Source) | Centrally-Ducted | HMH72B341 | D(A,C,E)36A34+TDR | TM8V080C16MP12 | 31600 | 17.5 | 9.8 | 8.4 | 32400 | 44000 | 135.8% | 3.14 | 25400 | R-410A
214092309 | 2.7 | Yes | Yes | LUXAIRE | HRCU-A-CB (Split System: Heat Pump with Remote Outdoor Unit-Air-Source) | Centrally-Ducted | HMH72B341 | D(A,C,E)42A44+TDR | TM8V080C16MP12 | 32400 | 17.5 | 10 | 8.5 | 32400 | 44000 | 135.8% | 3.14 | 25400 | R-410A
214092310 | 2.72 | Yes | Yes | LUXAIRE | HRCU-A-CB (Split System: Heat Pump with Remote Outdoor Unit-Air-Source) | Centrally-Ducted | HMH72B341 | D(A,C,E)48B34+TDR | TM8V080C16MP12 | 32600 | 17.5 | 10 | 8.5 | 32400 | 44000 | 135.8% | 3.14 | 25400 | R-410A
214092311 | 2.63 | No | No | LUXAIRE | HRCU-A-CB (Split System: Heat Pump with Remote Outdoor Unit-Air-Source) | Centrally-Ducted | HMH72B341 | D(A,C,E)36A34+TDR | TM8V100C16MP12 | 31600 | 17.5 | 9.8 | 8.4 | 32400 | 44000 | 135.8% | 3.14 | 25400 | R-410A
214092312 | 2.7 | Yes | Yes | LUXAIRE | HRCU-A-CB (Split System: Heat Pump with Remote Outdoor Unit-Air-Source) | Centrally-Ducted | HMH72B341 | D(A,C,E)42A44+TDR | TM8V100C16MP12 | 32400 | 17.5 | 10 | 8.5 | 32400 | 44000 | 135.8% | 3.14 | 25400 | R-410A
214092313 | 2.72 | Yes | Yes | LUXAIRE | HRCU-A-CB (Split System: Heat Pump with Remote Outdoor Unit-Air-Source) | Centrally-Ducted | HMH72B341 | D(A,C,E)48B34+TDR | TM8V100C16MP12 | 32600 | 17.5 | 10 | 8.5 | 32400 | 44000 | 135.8% | 3.14 | 25400 | R-410A
214092314 | 2.58 | No | No | LUXAIRE | HRCU-A-CB (Split System: Heat Pump with Remote Outdoor Unit-Air-Source) | Centrally-Ducted | HMH72B341 | D(A,C,E)36A34+TDR | TM8V100C20MP12 | 31000 | 16.3 | 8.8 | 8.5 | 32400 | 43500 | 134.3% | 3.13 | 25000 | R-410A
214092315 | 2.65 | No | No | LUXAIRE | HRCU-A-CB (Split System: Heat Pump with Remote Outdoor Unit-Air-Source) | Centrally-Ducted | HMH72B341 | D(A,C,E)42A44+TDR | TM8V100C20MP12 | 31800 | 16.5 | 8.9 | 8.5 | 32400 | 44000 | 135.8% | 3.14 | 25200 | R-410A
214092316 | 2.67 | No | No | LUXAIRE | HRCU-A-CB (Split System: Heat Pump with Remote Outdoor Unit-Air-Source) | Centrally-Ducted | HMH72B341 | D(A,C,E)48B34+TDR | TM8V100C20MP12 | 32000 | 16.5 | 8.9 | 8.5 | 32400 | 44000 | 135.8% | 3.14 | 25200 | R-410A
214092317 | 2.58 | No | No | LUXAIRE | HRCU-A-CB (Split System: Heat Pump with Remote Outdoor Unit-Air-Source) | Centrally-Ducted | HMH72B341 | D(A,C,E)36A34+TDR | TM8V120C20MP12 | 31000 | 16.3 | 8.8 | 8.5 | 32400 | 43500 | 134.3% | 3.13 | 25000 | R-410A
214092318 | 2.65 | No | No | LUXAIRE | HRCU-A-CB (Split System: Heat Pump with Remote Outdoor Unit-Air-Source) | Centrally-Ducted | HMH72B341 | D(A,C,E)42A44+TDR | TM8V120C20MP12 | 31800 | 16.5 | 8.9 | 8.5 | 32400 | 44000 | 135.8% | 3.14 | 25200 | R-410A
214092319 | 2.67 | No | No | LUXAIRE | HRCU-A-CB (Split System: Heat Pump with Remote Outdoor Unit-Air-Source) | Centrally-Ducted | HMH72B341 | D(A,C,E)48B34+TDR | TM8V120C20MP12 | 32000 | 16.5 | 8.9 | 8.5 | 32400 | 44000 | 135.8% | 3.14 | 25200 | R-410A
214092320 | 2.63 | No | No | LUXAIRE | HRCU-A-CB (Split System: Heat Pump with Remote Outdoor Unit-Air-Source) | Centrally-Ducted | HMH72B341 | D(A,C,E)36A34+TDR | TM8Y060A12MP11 | 31600 | 17.9 | 9.8 | 8.1 | 32400 | 44000 | 135.8% | 3.06 | 25200 | R-410A
214092321 | 2.7 | No | No | LUXAIRE | HRCU-A-CB (Split System: Heat Pump with Remote Outdoor Unit-Air-Source) | Centrally-Ducted | HMH72B341 | D(A,C,E)42A44+TDR | TM8Y060A12MP11 | 32400 | 18 | 9.9 | 8.1 | 32400 | 44000 | 135.8% | 3.09 | 25200 | R-410A
214092322 | 2.73 | Yes | No | LUXAIRE | HRCU-A-CB (Split System: Heat Pump with Remote Outdoor Unit-Air-Source) | Centrally-Ducted | HMH72B341 | D(A,C,E)48B34+TDR | TM8Y060A12MP11 | 32800 | 18 | 10 | 8.1 | 32400 | 44000 | 135.8% | 3.09 | 25200 | R-410A
214092323 | 2.65 | No | No | LUXAIRE | HRCU-A-CB (Split System: Heat Pump with Remote Outdoor Unit-Air-Source) | Centrally-Ducted | HMH72B341 | D(A,C,E)36A34+TDR | TM8Y080B12MP11 | 31800 | 17.9 | 9.8 | 8.1 | 32400 | 44000 | 135.8% | 3.09 | 25200 | R-410A
214092324 | 2.72 | No | No | LUXAIRE | HRCU-A-CB (Split System: Heat Pump with Remote Outdoor Unit-Air-Source) | Centrally-Ducted | HMH72B341 | D(A,C,E)42A44+TDR | TM8Y080B12MP11 | 32600 | 18 | 9.9 | 8.1 | 32400 | 44000 | 135.8% | 3.11 | 25200 | R-410A
214092325 | 2.73 | Yes | No | LUXAIRE | HRCU-A-CB (Split System: Heat Pump with Remote Outdoor Unit-Air-Source) | Centrally-Ducted | HMH72B341 | D(A,C,E)48B34+TDR | TM8Y080B12MP11 | 32800 | 18 | 10 | 8.1 | 32400 | 44000 | 135.8% | 3.11 | 25200 | R-410A
214092326 | 2.63 | No | No | LUXAIRE | HRCU-A-CB (Split System: Heat Pump with Remote Outdoor Unit-Air-Source) | Centrally-Ducted | HMH72B341 | D(A,C,E)36A34+TDR | TM8Y080C16MP11 | 31600 | 18.4 | 9.8 | 8.4 | 32400 | 44000 | 135.8% | 3.14 | 25400 | R-410A
214092327 | 2.7 | Yes | Yes | LUXAIRE | HRCU-A-CB (Split System: Heat Pump with Remote Outdoor Unit-Air-Source) | Centrally-Ducted | HMH72B341 | D(A,C,E)42A44+TDR | TM8Y080C16MP11 | 32400 | 18.5 | 10 | 8.5 | 32400 | 44000 | 135.8% | 3.14 | 25400 | R-410A
214092328 | 2.72 | Yes | Yes | LUXAIRE | HRCU-A-CB (Split System: Heat Pump with Remote Outdoor Unit-Air-Source) | Centrally-Ducted | HMH72B341 | D(A,C,E)48B34+TDR | TM8Y080C16MP11 | 32600 | 18.5 | 10 | 8.5 | 32400 | 44000 | 135.8% | 3.14 | 25400 | R-410A
214092329 | 2.63 | No | No | LUXAIRE | HRCU-A-CB (Split System: Heat Pump with Remote Outdoor Unit-Air-Source) | Centrally-Ducted | HMH72B341 | D(A,C,E)36A34+TDR | TM8Y100C16MP11 | 31600 | 18.4 | 9.8 | 8.4 | 32400 | 44000 | 135.8% | 3.14 | 25400 | R-410A
214092330 | 2.7 | Yes | Yes | LUXAIRE | HRCU-A-CB (Split System: Heat Pump with Remote Outdoor Unit-Air-Source) | Centrally-Ducted | HMH72B341 | D(A,C,E)42A44+TDR | TM8Y100C16MP11 | 32400 | 18.5 | 10 | 8.5 | 32400 | 44000 | 135.8% | 3.14 | 25400 | R-410A
214092331 | 2.72 | Yes | Yes | LUXAIRE | HRCU-A-CB (Split System: Heat Pump with Remote Outdoor Unit-Air-Source) | Centrally-Ducted | HMH72B341 | D(A,C,E)48B34+TDR | TM8Y100C16MP11 | 32600 | 18.5 | 10 | 8.5 | 32400 | 44000 | 135.8% | 3.14 | 25400 | R-410A
214092332 | 2.8 | No | No | LUXAIRE | HRCU-A-CB (Split System: Heat Pump with Remote Outdoor Unit-Air-Source) | Centrally-Ducted | HMH72B341 | D(A,C,E)36A34+TDR | TM8Y100C20MP11 | 33600 | 18 | 9.5 | 8.1 | 32400 | 46500 | 143.5% | 3.12 | 26800 | R-410A
214092333 | 2.8 | No | No | LUXAIRE | HRCU-A-CB (Split System: Heat Pump with Remote Outdoor Unit-Air-Source) | Centrally-Ducted | HMH72B341 | D(A,C,E)42A44+TDR | TM8Y100C20MP11 | 33600 | 18 | 9.5 | 8.3 | 32400 | 47000 | 145.1% | 3.23 | 27000 | R-410A
214092334 | 2.8 | No | No | LUXAIRE | HRCU-A-CB (Split System: Heat Pump with Remote Outdoor Unit-Air-Source) | Centrally-Ducted | HMH72B341 | D(A,C,E)48B34+TDR | TM8Y100C20MP11 | 33600 | 18 | 9.5 | 8.2 | 32400 | 46500 | 143.5% | 3.17 | 26800 | R-410A
214092335 | 2.8 | No | No | LUXAIRE | HRCU-A-CB (Split System: Heat Pump with Remote Outdoor Unit-Air-Source) | Centrally-Ducted | HMH72B341 | D(A,C,E)36A34+TDR | TM8Y120C20MP11 | 33600 | 18 | 9.5 | 8.1 | 32400 | 46500 | 143.5% | 3.12 | 26800 | R-410A
214092336 | 2.8 | No | No | LUXAIRE | HRCU-A-CB (Split System: Heat Pump with Remote Outdoor Unit-Air-Source) | Centrally-Ducted | HMH72B341 | D(A,C,E)42A44+TDR | TM8Y120C20MP11 | 33600 | 18 | 9.5 | 8.3 | 32400 | 47000 | 145.1% | 3.23 | 27000 | R-410A
214092337 | 2.8 | No | No | LUXAIRE | HRCU-A-CB (Split System: Heat Pump with Remote Outdoor Unit-Air-Source) | Centrally-Ducted | HMH72B341 | D(A,C,E)48B34+TDR | TM8Y120C20MP11 | 33600 | 18 | 9.5 | 8.2 | 32400 | 46500 | 143.5% | 3.17 | 26800 | R-410A
214092338 | 2.68 | No | No | LUXAIRE | HRCU-A-CB (Split System: Heat Pump with Remote Outdoor Unit-Air-Source) | Centrally-Ducted | HMH72B341 | D(A,C,E)36A34+TDR | TM9E040A10MP12 | 32200 | 17 | 9 | 8.1 | 32400 | 44500 | 137.3% | 2.93 | 25600 | R-410A
214092339 | 2.68 | No | No | LUXAIRE | HRCU-A-CB (Split System: Heat Pump with Remote Outdoor Unit-Air-Source) | Centrally-Ducted | HMH72B341 | D(A,C,E)42A44+TDR | TM9E040A10MP12 | 32200 | 17 | 9.5 | 8.1 | 32400 | 44500 | 137.3% | 2.98 | 25600 | R-410A
214092340 | 2.68 | No | No | LUXAIRE | HRCU-A-CB (Split System: Heat Pump with Remote Outdoor Unit-Air-Source) | Centrally-Ducted | HMH72B341 | D(A,C,E)48B34+TDR | TM9E040A10MP12 | 32200 | 17 | 9.5 | 8.1 | 32400 | 44500 | 137.3% | 2.95 | 25600 | R-410A
214092341 | 2.62 | No | No | LUXAIRE | HRCU-A-CB (Split System: Heat Pump with Remote Outdoor Unit-Air-Source) | Centrally-Ducted | HMH72B341 | D(A,C,E)36A34+TDR | TM9E060A10MP12 | 31400 | 17.4 | 9.3 | 8.1 | 32400 | 44000 | 135.8% | 3.01 | 25400 | R-410A
214092342 | 2.68 | No | No | LUXAIRE | HRCU-A-CB (Split System: Heat Pump with Remote Outdoor Unit-Air-Source) | Centrally-Ducted | HMH72B341 | D(A,C,E)42A44+TDR | TM9E060A10MP12 | 32200 | 17.5 | 9.4 | 8.1 | 32400 | 44000 | 135.8% | 3.04 | 25400 | R-410A
214092343 | 2.7 | No | No | LUXAIRE | HRCU-A-CB (Split System: Heat Pump with Remote Outdoor Unit-Air-Source) | Centrally-Ducted | HMH72B341 | D(A,C,E)48B34+TDR | TM9E060A10MP12 | 32400 | 17.5 | 9.5 | 8.1 | 32400 | 44000 | 135.8% | 3.04 | 25400 | R-410A
214092344 | 2.63 | No | No | LUXAIRE | HRCU-A-CB (Split System: Heat Pump with Remote Outdoor Unit-Air-Source) | Centrally-Ducted | HMH72B341 | D(A,C,E)36A34+TDR | TM9E060B12MP12 | 31600 | 17.5 | 9.3 | 8.1 | 32400 | 45000 | 138.9% | 3.04 | 25800 | R-410A
214092345 | 2.72 | No | No | LUXAIRE | HRCU-A-CB (Split System: Heat Pump with Remote Outdoor Unit-Air-Source) | Centrally-Ducted | HMH72B341 | D(A,C,E)42A44+TDR | TM9E060B12MP12 | 32600 | 17.5 | 9.5 | 8.1 | 32400 | 45000 | 138.9% | 3.06 | 25800 | R-410A
214092346 | 2.73 | No | No | LUXAIRE | HRCU-A-CB (Split System: Heat Pump with Remote Outdoor Unit-Air-Source) | Centrally-Ducted | HMH72B341 | D(A,C,E)48B34+TDR | TM9E060B12MP12 | 32800 | 17.5 | 9.5 | 8.1 | 32400 | 45000 | 138.9% | 3.06 | 25800 | R-410A
214092347 | 2.63 | No | No | LUXAIRE | HRCU-A-CB (Split System: Heat Pump with Remote Outdoor Unit-Air-Source) | Centrally-Ducted | HMH72B341 | D(A,C,E)36A34+TDR | TM9E080B12MP12 | 31600 | 17.5 | 9.8 | 8.1 | 32400 | 44000 | 135.8% | 3.06 | 25400 | R-410A
214092348 | 2.72 | Yes | No | LUXAIRE | HRCU-A-CB (Split System: Heat Pump with Remote Outdoor Unit-Air-Source) | Centrally-Ducted | HMH72B341 | D(A,C,E)42A44+TDR | TM9E080B12MP12 | 32600 | 17.5 | 10 | 8.1 | 32400 | 44000 | 135.8% | 3.09 | 25400 | R-410A
214092349 | 2.73 | Yes | No | LUXAIRE | HRCU-A-CB (Split System: Heat Pump with Remote Outdoor Unit-Air-Source) | Centrally-Ducted | HMH72B341 | D(A,C,E)48B34+TDR | TM9E080B12MP12 | 32800 | 17.5 | 10 | 8.1 | 32400 | 44000 | 135.8% | 3.09 | 25400 | R-410A
214092350 | 2.75 | Yes | No | LUXAIRE | HRCU-A-CB (Split System: Heat Pump with Remote Outdoor Unit-Air-Source) | Centrally-Ducted | HMH72B341 | D(A,C,E)36A34+TDR | TM9E080C16MP12 | 33000 | 18 | 10 | 8.1 | 32400 | 45000 | 138.9% | 3.04 | 26000 | R-410A
214092351 | 2.75 | Yes | No | LUXAIRE | HRCU-A-CB (Split System: Heat Pump with Remote Outdoor Unit-Air-Source) | Centrally-Ducted | HMH72B341 | D(A,C,E)42A44+TDR | TM9E080C16MP12 | 33000 | 18 | 10 | 8.1 | 32400 | 45500 | 140.4% | 3.12 | 26200 | R-410A
214092352 | 2.75 | Yes | No | LUXAIRE | HRCU-A-CB (Split System: Heat Pump with Remote Outdoor Unit-Air-Source) | Centrally-Ducted | HMH72B341 | D(A,C,E)48B34+TDR | TM9E080C16MP12 | 33000 | 18 | 10 | 8.1 | 32400 | 45000 | 138.9% | 3.09 | 26000 | R-410A
214092353 | 2.63 | No | No | LUXAIRE | HRCU-A-CB (Split System: Heat Pump with Remote Outdoor Unit-Air-Source) | Centrally-Ducted | HMH72B341 | D(A,C,E)36A34+TDR | TM9E100C16MP12 | 31600 | 17.9 | 9.8 | 8.1 | 32400 | 44000 | 135.8% | 3.11 | 25200 | R-410A
214092354 | 2.72 | Yes | No | LUXAIRE | HRCU-A-CB (Split System: Heat Pump with Remote Outdoor Unit-Air-Source) | Centrally-Ducted | HMH72B341 | D(A,C,E)42A44+TDR | TM9E100C16MP12 | 32600 | 18 | 10 | 8.1 | 32400 | 44000 | 135.8% | 3.14 | 25200 | R-410A
214092355 | 2.73 | Yes | No | LUXAIRE | HRCU-A-CB (Split System: Heat Pump with Remote Outdoor Unit-Air-Source) | Centrally-Ducted | HMH72B341 | D(A,C,E)48B34+TDR | TM9E100C16MP12 | 32800 | 18 | 10 | 8.1 | 32400 | 44000 | 135.8% | 3.14 | 25200 | R-410A
214092356 | 2.63 | No | No | LUXAIRE | HRCU-A-CB (Split System: Heat Pump with Remote Outdoor Unit-Air-Source) | Centrally-Ducted | HMH72B341 | D(A,C,E)36A34+TDR | TM9E100C20MP12 | 31600 | 15.4 | 9.8 | 8.1 | 32400 | 43500 | 134.3% | 3.1 | 25000 | R-410A
214092357 | 2.7 | Yes | No | LUXAIRE | HRCU-A-CB (Split System: Heat Pump with Remote Outdoor Unit-Air-Source) | Centrally-Ducted | HMH72B341 | D(A,C,E)42A44+TDR | TM9E100C20MP12 | 32400 | 15.5 | 10 | 8.1 | 32400 | 43500 | 134.3% | 3.1 | 25000 | R-410A
214092358 | 2.72 | Yes | No | LUXAIRE | HRCU-A-CB (Split System: Heat Pump with Remote Outdoor Unit-Air-Source) | Centrally-Ducted | HMH72B341 | D(A,C,E)48B34+TDR | TM9E100C20MP12 | 32600 | 15.5 | 10 | 8.1 | 32400 | 43500 | 134.3% | 3.1 | 25000 | R-410A
214092359 | 2.58 | No | No | LUXAIRE | HRCU-A-CB (Split System: Heat Pump with Remote Outdoor Unit-Air-Source) | Centrally-Ducted | HMH72B341 | D(A,C,E)36A34+TDR | TM9V040A10MP12 | 31000 | 16.9 | 9.3 | 8.1 | 32400 | 44000 | 135.8% | 3.04 | 25200 | R-410A
214092360 | 2.65 | No | No | LUXAIRE | HRCU-A-CB (Split System: Heat Pump with Remote Outdoor Unit-Air-Source) | Centrally-Ducted | HMH72B341 | D(A,C,E)42A44+TDR | TM9V040A10MP12 | 31800 | 17 | 9.4 | 8.1 | 32400 | 44000 | 135.8% | 3.06 | 25200 | R-410A
214092361 | 2.68 | No | No | LUXAIRE | HRCU-A-CB (Split System: Heat Pump with Remote Outdoor Unit-Air-Source) | Centrally-Ducted | HMH72B341 | D(A,C,E)48B34+TDR | TM9V040A10MP12 | 32200 | 17 | 9.5 | 8.1 | 32400 | 44000 | 135.8% | 3.06 | 25200 | R-410A
214092362 | 2.63 | No | No | LUXAIRE | HRCU-A-CB (Split System: Heat Pump with Remote Outdoor Unit-Air-Source) | Centrally-Ducted | HMH72B341 | D(A,C,E)36A34+TDR | TM9V060B12MP12 | 31600 | 17.5 | 9.3 | 8.1 | 32400 | 44500 | 137.3% | 3.05 | 25600 | R-410A
214092363 | 2.72 | No | No | LUXAIRE | HRCU-A-CB (Split System: Heat Pump with Remote Outdoor Unit-Air-Source) | Centrally-Ducted | HMH72B341 | D(A,C,E)42A44+TDR | TM9V060B12MP12 | 32600 | 17.5 | 9.5 | 8.1 | 32400 | 44500 | 137.3% | 3.07 | 25600 | R-410A
214092364 | 2.73 | No | No | LUXAIRE | HRCU-A-CB (Split System: Heat Pump with Remote Outdoor Unit-Air-Source) | Centrally-Ducted | HMH72B341 | D(A,C,E)48B34+TDR | TM9V060B12MP12 | 32800 | 17.5 | 9.5 | 8.1 | 32400 | 44500 | 137.3% | 3.07 | 25600 | R-410A
214092365 | 2.73 | No | No | LUXAIRE | HRCU-A-CB (Split System: Heat Pump with Remote Outdoor Unit-Air-Source) | Centrally-Ducted | HMH72B341 | D(A,C,E)36A34+TDR | TM9V080B12MP12 | 32800 | 17 | 9.5 | 8.1 | 32400 | 46000 | 142% | 3.03 | 26400 | R-410A
214092366 | 2.73 | No | No | LUXAIRE | HRCU-A-CB (Split System: Heat Pump with Remote Outdoor Unit-Air-Source) | Centrally-Ducted | HMH72B341 | D(A,C,E)42A44+TDR | TM9V080B12MP12 | 32800 | 17 | 9.5 | 8.1 | 32400 | 46500 | 143.5% | 3.12 | 26600 | R-410A
214092367 | 2.73 | No | No | LUXAIRE | HRCU-A-CB (Split System: Heat Pump with Remote Outdoor Unit-Air-Source) | Centrally-Ducted | HMH72B341 | D(A,C,E)48B34+TDR | TM9V080B12MP12 | 32800 | 17 | 9.5 | 8.1 | 32400 | 46000 | 142% | 3.06 | 26400 | R-410A
214092368 | 2.63 | No | No | LUXAIRE | HRCU-A-CB (Split System: Heat Pump with Remote Outdoor Unit-Air-Source) | Centrally-Ducted | HMH72B341 | D(A,C,E)36A34+TDR | TM9V080C16MP12 | 31600 | 17.5 | 9.8 | 8.1 | 32400 | 44000 | 135.8% | 3.09 | 25400 | R-410A
214092369 | 2.72 | Yes | No | LUXAIRE | HRCU-A-CB (Split System: Heat Pump with Remote Outdoor Unit-Air-Source) | Centrally-Ducted | HMH72B341 | D(A,C,E)42A44+TDR | TM9V080C16MP12 | 32600 | 17.5 | 10 | 8.1 | 32400 | 44000 | 135.8% | 3.11 | 25400 | R-410A
214092370 | 2.73 | Yes | No | LUXAIRE | HRCU-A-CB (Split System: Heat Pump with Remote Outdoor Unit-Air-Source) | Centrally-Ducted | HMH72B341 | D(A,C,E)48B34+TDR | TM9V080C16MP12 | 32800 | 17.5 | 10 | 8.1 | 32400 | 44000 | 135.8% | 3.11 | 25400 | R-410A
214092371 | 2.63 | No | No | LUXAIRE | HRCU-A-CB (Split System: Heat Pump with Remote Outdoor Unit-Air-Source) | Centrally-Ducted | HMH72B341 | D(A,C,E)36A34+TDR | TM9V100C16MP12 | 31600 | 17.5 | 9.8 | 8.4 | 32400 | 44000 | 135.8% | 3.14 | 25400 | R-410A
214092372 | 2.7 | Yes | Yes | LUXAIRE | HRCU-A-CB (Split System: Heat Pump with Remote Outdoor Unit-Air-Source) | Centrally-Ducted | HMH72B341 | D(A,C,E)42A44+TDR | TM9V100C16MP12 | 32400 | 17.5 | 10 | 8.5 | 32400 | 44000 | 135.8% | 3.14 | 25400 | R-410A
214092373 | 2.72 | Yes | Yes | LUXAIRE | HRCU-A-CB (Split System: Heat Pump with Remote Outdoor Unit-Air-Source) | Centrally-Ducted | HMH72B341 | D(A,C,E)48B34+TDR | TM9V100C16MP12 | 32600 | 17.5 | 10 | 8.5 | 32400 | 44000 | 135.8% | 3.14 | 25400 | R-410A
214092374 | 2.63 | No | No | LUXAIRE | HRCU-A-CB (Split System: Heat Pump with Remote Outdoor Unit-Air-Source) | Centrally-Ducted | HMH72B341 | D(A,C,E)36A34+TDR | TM9V100C20MP12 | 31600 | 17.5 | 9.3 | 8.1 | 32400 | 45000 | 138.9% | 3.18 | 25800 | R-410A
214092375 | 2.7 | No | No | LUXAIRE | HRCU-A-CB (Split System: Heat Pump with Remote Outdoor Unit-Air-Source) | Centrally-Ducted | HMH72B341 | D(A,C,E)42A44+TDR | TM9V100C20MP12 | 32400 | 17.5 | 9.5 | 8.1 | 32400 | 45000 | 138.9% | 3.16 | 26000 | R-410A
214092376 | 2.72 | No | No | LUXAIRE | HRCU-A-CB (Split System: Heat Pump with Remote Outdoor Unit-Air-Source) | Centrally-Ducted | HMH72B341 | D(A,C,E)48B34+TDR | TM9V100C20MP12 | 32600 | 17.5 | 9.5 | 8.1 | 32400 | 45000 | 138.9% | 3.16 | 26000 | R-410A
214092377 | 2.6 | No | No | LUXAIRE | HRCU-A-CB (Split System: Heat Pump with Remote Outdoor Unit-Air-Source) | Centrally-Ducted | HMH72B341 | D(A,C,E)36A34+TDR | TM9V120D20MP12 | 31200 | 16.8 | 9.3 | 8.5 | 32400 | 44000 | 135.8% | 3.21 | 25200 | R-410A
214092378 | 2.67 | No | No | LUXAIRE | HRCU-A-CB (Split System: Heat Pump with Remote Outdoor Unit-Air-Source) | Centrally-Ducted | HMH72B341 | D(A,C,E)42A44+TDR | TM9V120D20MP12 | 32000 | 17 | 9.4 | 8.5 | 32400 | 44000 | 135.8% | 3.19 | 25400 | R-410A
214092379 | 2.68 | No | No | LUXAIRE | HRCU-A-CB (Split System: Heat Pump with Remote Outdoor Unit-Air-Source) | Centrally-Ducted | HMH72B341 | D(A,C,E)48B34+TDR | TM9V120D20MP12 | 32200 | 17 | 9.4 | 8.5 | 32400 | 44000 | 135.8% | 3.19 | 25400 | R-410A
214092380 | 2.72 | No | No | LUXAIRE | HRCU-A-CB (Split System: Heat Pump with Remote Outdoor Unit-Air-Source) | Centrally-Ducted | HMH72B341 | D(A,C,E)36A34+TDR | TM9Y060B12MP11 | 32600 | 17.5 | 9.5 | 8.1 | 32400 | 46000 | 142% | 2.98 | 26400 | R-410A
214092381 | 2.72 | No | No | LUXAIRE | HRCU-A-CB (Split System: Heat Pump with Remote Outdoor Unit-Air-Source) | Centrally-Ducted | HMH72B341 | D(A,C,E)42A44+TDR | TM9Y060B12MP11 | 32600 | 17.5 | 9.5 | 8.1 | 32400 | 46500 | 143.5% | 3.04 | 26600 | R-410A
214092382 | 2.72 | No | No | LUXAIRE | HRCU-A-CB (Split System: Heat Pump with Remote Outdoor Unit-Air-Source) | Centrally-Ducted | HMH72B341 | D(A,C,E)48B34+TDR | TM9Y060B12MP11 | 32600 | 17.5 | 9.5 | 8.1 | 32400 | 46000 | 142% | 3.01 | 26400 | R-410A
214092383 | 2.63 | No | No | LUXAIRE | HRCU-A-CB (Split System: Heat Pump with Remote Outdoor Unit-Air-Source) | Centrally-Ducted | HMH72B341 | D(A,C,E)36A34+TDR | TM9Y080B12MP11 | 31600 | 17.5 | 9.3 | 8.4 | 32400 | 44000 | 135.8% | 3.06 | 25200 | R-410A
214092384 | 2.7 | No | No | LUXAIRE | HRCU-A-CB (Split System: Heat Pump with Remote Outdoor Unit-Air-Source) | Centrally-Ducted | HMH72B341 | D(A,C,E)42A44+TDR | TM9Y080B12MP11 | 32400 | 17.5 | 9.5 | 8.5 | 32400 | 44000 | 135.8% | 3.09 | 25200 | R-410A
214092385 | 2.72 | No | No | LUXAIRE | HRCU-A-CB (Split System: Heat Pump with Remote Outdoor Unit-Air-Source) | Centrally-Ducted | HMH72B341 | D(A,C,E)48B34+TDR | TM9Y080B12MP11 | 32600 | 17.5 | 9.5 | 8.5 | 32400 | 44000 | 135.8% | 3.09 | 25200 | R-410A
214092386 | 2.63 | No | No | LUXAIRE | HRCU-A-CB (Split System: Heat Pump with Remote Outdoor Unit-Air-Source) | Centrally-Ducted | HMH72B341 | D(A,C,E)36A34+TDR | TM9Y080C16MP11 | 31600 | 18.4 | 9.3 | 8.1 | 32400 | 44500 | 137.3% | 3.12 | 25600 | R-410A
214092387 | 2.7 | No | No | LUXAIRE | HRCU-A-CB (Split System: Heat Pump with Remote Outdoor Unit-Air-Source) | Centrally-Ducted | HMH72B341 | D(A,C,E)42A44+TDR | TM9Y080C16MP11 | 32400 | 18.5 | 9.5 | 8.1 | 32400 | 45000 | 138.9% | 3.14 | 25800 | R-410A
214092388 | 2.72 | No | No | LUXAIRE | HRCU-A-CB (Split System: Heat Pump with Remote Outdoor Unit-Air-Source) | Centrally-Ducted | HMH72B341 | D(A,C,E)48B34+TDR | TM9Y080C16MP11 | 32600 | 18.5 | 9.5 | 8.1 | 32400 | 45000 | 138.9% | 3.14 | 25800 | R-410A
214092389 | 2.73 | Yes | No | LUXAIRE | HRCU-A-CB (Split System: Heat Pump with Remote Outdoor Unit-Air-Source) | Centrally-Ducted | HMH72B341 | D(A,C,E)36A34+TDR | TM9Y100C16MP11 | 32800 | 18 | 10 | 8.1 | 32400 | 45000 | 138.9% | 3.04 | 25800 | R-410A
214092390 | 2.73 | Yes | No | LUXAIRE | HRCU-A-CB (Split System: Heat Pump with Remote Outdoor Unit-Air-Source) | Centrally-Ducted | HMH72B341 | D(A,C,E)42A44+TDR | TM9Y100C16MP11 | 32800 | 18 | 10 | 8.1 | 32400 | 45000 | 138.9% | 3.09 | 26000 | R-410A
214092391 | 2.73 | Yes | No | LUXAIRE | HRCU-A-CB (Split System: Heat Pump with Remote Outdoor Unit-Air-Source) | Centrally-Ducted | HMH72B341 | D(A,C,E)48B34+TDR | TM9Y100C16MP11 | 32800 | 18 | 10 | 8.1 | 32400 | 45000 | 138.9% | 3.09 | 25800 | R-410A
214092392 | 2.63 | No | No | LUXAIRE | HRCU-A-CB (Split System: Heat Pump with Remote Outdoor Unit-Air-Source) | Centrally-Ducted | HMH72B341 | D(A,C,E)36A34+TDR | TM9Y100C20MP11 | 31600 | 15.4 | 9.3 | 8.1 | 32400 | 44000 | 135.8% | 3.04 | 25400 | R-410A
214092393 | 2.7 | No | No | LUXAIRE | HRCU-A-CB (Split System: Heat Pump with Remote Outdoor Unit-Air-Source) | Centrally-Ducted | HMH72B341 | D(A,C,E)42A44+TDR | TM9Y100C20MP11 | 32400 | 15.5 | 9.5 | 8.1 | 32400 | 44500 | 137.3% | 3.05 | 25600 | R-410A
214092394 | 2.72 | No | No | LUXAIRE | HRCU-A-CB (Split System: Heat Pump with Remote Outdoor Unit-Air-Source) | Centrally-Ducted | HMH72B341 | D(A,C,E)48B34+TDR | TM9Y100C20MP11 | 32600 | 15.5 | 9.5 | 8.1 | 32400 | 44500 | 137.3% | 3.05 | 25600 | R-410A
214092395 | 2.6 | No | No | LUXAIRE | HRCU-A-CB (Split System: Heat Pump with Remote Outdoor Unit-Air-Source) | Centrally-Ducted | HMH72B341 | D(A,C,E)36A34+TDR | TM9Y120D20MP11 | 31200 | 16.3 | 9.3 | 8.5 | 32400 | 44000 | 135.8% | 3.16 | 25400 | R-410A
214092396 | 2.67 | No | No | LUXAIRE | HRCU-A-CB (Split System: Heat Pump with Remote Outdoor Unit-Air-Source) | Centrally-Ducted | HMH72B341 | D(A,C,E)42A44+TDR | TM9Y120D20MP11 | 32000 | 16.5 | 9.4 | 8.5 | 32400 | 44000 | 135.8% | 3.16 | 25400 | R-410A
214092397 | 2.68 | No | No | LUXAIRE | HRCU-A-CB (Split System: Heat Pump with Remote Outdoor Unit-Air-Source) | Centrally-Ducted | HMH72B341 | D(A,C,E)48B34+TDR | TM9Y120D20MP11 | 32200 | 16.5 | 9.4 | 8.5 | 32400 | 44000 | 135.8% | 3.16 | 25400 | R-410A
214092398 | 2.73 | Yes | No | LUXAIRE | HRCU-A-CB (Split System: Heat Pump with Remote Outdoor Unit-Air-Source) | Centrally-Ducted | HMH72B341 | D(A,C,E)36A34+TDR | TMLE040A12MP11 | 32800 | 18 | 10 | 8.1 | 32400 | 45000 | 138.9% | 3.01 | 26000 | R-410A
214092399 | 2.73 | Yes | No | LUXAIRE | HRCU-A-CB (Split System: Heat Pump with Remote Outdoor Unit-Air-Source) | Centrally-Ducted | HMH72B341 | D(A,C,E)42A44+TDR | TMLE040A12MP11 | 32800 | 18 | 10 | 8.1 | 32400 | 45500 | 140.4% | 3.1 | 26200 | R-410A
214092400 | 2.73 | Yes | No | LUXAIRE | HRCU-A-CB (Split System: Heat Pump with Remote Outdoor Unit-Air-Source) | Centrally-Ducted | HMH72B341 | D(A,C,E)48B34+TDR | TMLE040A12MP11 | 32800 | 18 | 10 | 8.1 | 32400 | 45000 | 138.9% | 3.06 | 26000 | R-410A
214092401 | 2.63 | No | No | LUXAIRE | HRCU-A-CB (Split System: Heat Pump with Remote Outdoor Unit-Air-Source) | Centrally-Ducted | HMH72B341 | D(A,C,E)36A34+TDR | TMLE060A12MP11 | 31600 | 17.9 | 9.8 | 8.1 | 32400 | 44000 | 135.8% | 3.06 | 25400 | R-410A
214092402 | 2.72 | Yes | No | LUXAIRE | HRCU-A-CB (Split System: Heat Pump with Remote Outdoor Unit-Air-Source) | Centrally-Ducted | HMH72B341 | D(A,C,E)42A44+TDR | TMLE060A12MP11 | 32600 | 18 | 10 | 8.1 | 32400 | 44000 | 135.8% | 3.09 | 25400 | R-410A
214092403 | 2.73 | Yes | No | LUXAIRE | HRCU-A-CB (Split System: Heat Pump with Remote Outdoor Unit-Air-Source) | Centrally-Ducted | HMH72B341 | D(A,C,E)48B34+TDR | TMLE060A12MP11 | 32800 | 18 | 10 | 8.1 | 32400 | 44000 | 135.8% | 3.09 | 25400 | R-410A
214092404 | 2.63 | No | No | LUXAIRE | HRCU-A-CB (Split System: Heat Pump with Remote Outdoor Unit-Air-Source) | Centrally-Ducted | HMH72B341 | D(A,C,E)36A34+TDR | TMLE080B12MP11 | 31600 | 17.9 | 9.3 | 8.1 | 32400 | 45000 | 138.9% | 3.09 | 25800 | R-410A
214092405 | 2.7 | No | No | LUXAIRE | HRCU-A-CB (Split System: Heat Pump with Remote Outdoor Unit-Air-Source) | Centrally-Ducted | HMH72B341 | D(A,C,E)42A44+TDR | TMLE080B12MP11 | 32400 | 18 | 9.5 | 8.1 | 32400 | 45000 | 138.9% | 3.09 | 25800 | R-410A
214092406 | 2.72 | No | No | LUXAIRE | HRCU-A-CB (Split System: Heat Pump with Remote Outdoor Unit-Air-Source) | Centrally-Ducted | HMH72B341 | D(A,C,E)48B34+TDR | TMLE080B12MP11 | 32600 | 18 | 9.5 | 8.1 | 32400 | 45000 | 138.9% | 3.09 | 25800 | R-410A
214092407 | 2.75 | Yes | No | LUXAIRE | HRCU-A-CB (Split System: Heat Pump with Remote Outdoor Unit-Air-Source) | Centrally-Ducted | HMH72B341 | D(A,C,E)36A34+TDR | TMLE080C16MP11 | 33000 | 18 | 10 | 8.1 | 32400 | 45000 | 138.9% | 3.06 | 25800 | R-410A
214092408 | 2.75 | Yes | No | LUXAIRE | HRCU-A-CB (Split System: Heat Pump with Remote Outdoor Unit-Air-Source) | Centrally-Ducted | HMH72B341 | D(A,C,E)42A44+TDR | TMLE080C16MP11 | 33000 | 18 | 10 | 8.3 | 32400 | 45000 | 138.9% | 3.11 | 26000 | R-410A
214092409 | 2.75 | Yes | No | LUXAIRE | HRCU-A-CB (Split System: Heat Pump with Remote Outdoor Unit-Air-Source) | Centrally-Ducted | HMH72B341 | D(A,C,E)48B34+TDR | TMLE080C16MP11 | 33000 | 18 | 10 | 8.2 | 32400 | 45000 | 138.9% | 3.11 | 25800 | R-410A
214092410 | 2.63 | No | No | LUXAIRE | HRCU-A-CB (Split System: Heat Pump with Remote Outdoor Unit-Air-Source) | Centrally-Ducted | HMH72B341 | D(A,C,E)36A34+TDR | TMLE100B12MP11 | 31600 | 17.9 | 9.8 | 8.1 | 32400 | 44000 | 135.8% | 3.06 | 25400 | R-410A
214092411 | 2.72 | Yes | No | LUXAIRE | HRCU-A-CB (Split System: Heat Pump with Remote Outdoor Unit-Air-Source) | Centrally-Ducted | HMH72B341 | D(A,C,E)42A44+TDR | TMLE100B12MP11 | 32600 | 18 | 10 | 8.1 | 32400 | 44000 | 135.8% | 3.09 | 25400 | R-410A
214092412 | 2.73 | Yes | No | LUXAIRE | HRCU-A-CB (Split System: Heat Pump with Remote Outdoor Unit-Air-Source) | Centrally-Ducted | HMH72B341 | D(A,C,E)48B34+TDR | TMLE100B12MP11 | 32800 | 18 | 10 | 8.1 | 32400 | 44000 | 135.8% | 3.09 | 25400 | R-410A
214092413 | 2.75 | Yes | No | LUXAIRE | HRCU-A-CB (Split System: Heat Pump with Remote Outdoor Unit-Air-Source) | Centrally-Ducted | HMH72B341 | D(A,C,E)36A34+TDR | TMLE100C16MP11 | 33000 | 18 | 10 | 8.1 | 32400 | 45000 | 138.9% | 3.06 | 25800 | R-410A
214092414 | 2.75 | Yes | No | LUXAIRE | HRCU-A-CB (Split System: Heat Pump with Remote Outdoor Unit-Air-Source) | Centrally-Ducted | HMH72B341 | D(A,C,E)42A44+TDR | TMLE100C16MP11 | 33000 | 18 | 10 | 8.3 | 32400 | 45000 | 138.9% | 3.11 | 26000 | R-410A
214092415 | 2.75 | Yes | No | LUXAIRE | HRCU-A-CB (Split System: Heat Pump with Remote Outdoor Unit-Air-Source) | Centrally-Ducted | HMH72B341 | D(A,C,E)48B34+TDR | TMLE100C16MP11 | 33000 | 18 | 10 | 8.2 | 32400 | 45000 | 138.9% | 3.11 | 25800 | R-410A
214092416 | 2.77 | Yes | No | LUXAIRE | HRCU-A-CB (Split System: Heat Pump with Remote Outdoor Unit-Air-Source) | Centrally-Ducted | HMH72B341 | D(A,C,E)36A34+TDR | TMLE120C16MP11 | 33200 | 18 | 10 | 8.1 | 32400 | 45000 | 138.9% | 3.06 | 26000 | R-410A
214092417 | 2.77 | Yes | No | LUXAIRE | HRCU-A-CB (Split System: Heat Pump with Remote Outdoor Unit-Air-Source) | Centrally-Ducted | HMH72B341 | D(A,C,E)42A44+TDR | TMLE120C16MP11 | 33200 | 18 | 10 | 8.3 | 32400 | 45500 | 140.4% | 3.15 | 26200 | R-410A
214092418 | 2.77 | Yes | No | LUXAIRE | HRCU-A-CB (Split System: Heat Pump with Remote Outdoor Unit-Air-Source) | Centrally-Ducted | HMH72B341 | D(A,C,E)48B34+TDR | TMLE120C16MP11 | 33200 | 18 | 10 | 8.2 | 32400 | 45000 | 138.9% | 3.11 | 26000 | R-410A
214092419 | 2.73 | No | No | LUXAIRE | HRCU-A-CB (Split System: Heat Pump with Remote Outdoor Unit-Air-Source) | Centrally-Ducted | HMH72B341 | D(A,C,E)36A34+TDR | TMLV060A12MP12 | 32800 | 17.5 | 9.5 | 8.1 | 32400 | 45000 | 138.9% | 3.04 | 25800 | R-410A
214092420 | 2.73 | No | No | LUXAIRE | HRCU-A-CB (Split System: Heat Pump with Remote Outdoor Unit-Air-Source) | Centrally-Ducted | HMH72B341 | D(A,C,E)42A44+TDR | TMLV060A12MP12 | 32800 | 17.5 | 9.5 | 8.1 | 32400 | 45000 | 138.9% | 3.09 | 26000 | R-410A
214092421 | 2.73 | No | No | LUXAIRE | HRCU-A-CB (Split System: Heat Pump with Remote Outdoor Unit-Air-Source) | Centrally-Ducted | HMH72B341 | D(A,C,E)48B34+TDR | TMLV060A12MP12 | 32800 | 17.5 | 9.5 | 8.1 | 32400 | 45000 | 138.9% | 3.09 | 25800 | R-410A
214092422 | 2.63 | No | No | LUXAIRE | HRCU-A-CB (Split System: Heat Pump with Remote Outdoor Unit-Air-Source) | Centrally-Ducted | HMH72B341 | D(A,C,E)36A34+TDR | TMLV100C16MP12 | 31600 | 17.5 | 9.8 | 8.4 | 32400 | 44000 | 135.8% | 3.14 | 25400 | R-410A
214092423 | 2.7 | Yes | Yes | LUXAIRE | HRCU-A-CB (Split System: Heat Pump with Remote Outdoor Unit-Air-Source) | Centrally-Ducted | HMH72B341 | D(A,C,E)42A44+TDR | TMLV100C16MP12 | 32400 | 17.5 | 10 | 8.5 | 32400 | 44000 | 135.8% | 3.14 | 25400 | R-410A
214092424 | 2.72 | Yes | Yes | LUXAIRE | HRCU-A-CB (Split System: Heat Pump with Remote Outdoor Unit-Air-Source) | Centrally-Ducted | HMH72B341 | D(A,C,E)48B34+TDR | TMLV100C16MP12 | 32600 | 17.5 | 10 | 8.5 | 32400 | 44000 | 135.8% | 3.14 | 25400 | R-410A
214092425 | 2.58 | No | No | LUXAIRE | HRCU-A-CB (Split System: Heat Pump with Remote Outdoor Unit-Air-Source) | Centrally-Ducted | HMH72B341 | D(A,C,E)36A34+TDR | TMLV120C20MP12 | 31000 | 16.3 | 8.8 | 8.5 | 32400 | 43500 | 134.3% | 3.13 | 25000 | R-410A
214092426 | 2.65 | No | No | LUXAIRE | HRCU-A-CB (Split System: Heat Pump with Remote Outdoor Unit-Air-Source) | Centrally-Ducted | HMH72B341 | D(A,C,E)42A44+TDR | TMLV120C20MP12 | 31800 | 16.5 | 8.9 | 8.5 | 32400 | 44000 | 135.8% | 3.14 | 25200 | R-410A
214092427 | 2.67 | No | No | LUXAIRE | HRCU-A-CB (Split System: Heat Pump with Remote Outdoor Unit-Air-Source) | Centrally-Ducted | HMH72B341 | D(A,C,E)48B34+TDR | TMLV120C20MP12 | 32000 | 16.5 | 8.9 | 8.5 | 32400 | 44000 | 135.8% | 3.14 | 25200 | R-410A
214092428 | 2.63 | No | No | LUXAIRE | HRCU-A-CB (Split System: Heat Pump with Remote Outdoor Unit-Air-Source) | Centrally-Ducted | HMH72B341 | D(A,C,E)36A34+TDR | TP9C060B12MP13 | 31600 | 17.5 | 9.3 | 8.1 | 32400 | 44500 | 137.3% | 3.05 | 25600 | R-410A
214092429 | 2.72 | No | No | LUXAIRE | HRCU-A-CB (Split System: Heat Pump with Remote Outdoor Unit-Air-Source) | Centrally-Ducted | HMH72B341 | D(A,C,E)42A44+TDR | TP9C060B12MP13 | 32600 | 17.5 | 9.5 | 8.1 | 32400 | 44500 | 137.3% | 3.07 | 25600 | R-410A
214092430 | 2.73 | No | No | LUXAIRE | HRCU-A-CB (Split System: Heat Pump with Remote Outdoor Unit-Air-Source) | Centrally-Ducted | HMH72B341 | D(A,C,E)48B34+TDR | TP9C060B12MP13 | 32800 | 17.5 | 9.5 | 8.1 | 32400 | 44500 | 137.3% | 3.07 | 25600 | R-410A
214092431 | 2.73 | No | No | LUXAIRE | HRCU-A-CB (Split System: Heat Pump with Remote Outdoor Unit-Air-Source) | Centrally-Ducted | HMH72B341 | D(A,C,E)36A34+TDR | TP9C080B12MP13 | 32800 | 17 | 9.5 | 8.1 | 32400 | 46000 | 142% | 3.03 | 26400 | R-410A
214092432 | 2.73 | No | No | LUXAIRE | HRCU-A-CB (Split System: Heat Pump with Remote Outdoor Unit-Air-Source) | Centrally-Ducted | HMH72B341 | D(A,C,E)42A44+TDR | TP9C080B12MP13 | 32800 | 17 | 9.5 | 8.1 | 32400 | 46500 | 143.5% | 3.12 | 26600 | R-410A
214092433 | 2.73 | No | No | LUXAIRE | HRCU-A-CB (Split System: Heat Pump with Remote Outdoor Unit-Air-Source) | Centrally-Ducted | HMH72B341 | D(A,C,E)48B34+TDR | TP9C080B12MP13 | 32800 | 17 | 9.5 | 8.1 | 32400 | 46000 | 142% | 3.06 | 26400 | R-410A
214092434 | 2.63 | No | No | LUXAIRE | HRCU-A-CB (Split System: Heat Pump with Remote Outdoor Unit-Air-Source) | Centrally-Ducted | HMH72B341 | D(A,C,E)36A34+TDR | TP9C080C16MP13 | 31600 | 17.5 | 9.8 | 8.1 | 32400 | 44000 | 135.8% | 3.09 | 25400 | R-410A
214092435 | 2.72 | Yes | No | LUXAIRE | HRCU-A-CB (Split System: Heat Pump with Remote Outdoor Unit-Air-Source) | Centrally-Ducted | HMH72B341 | D(A,C,E)42A44+TDR | TP9C080C16MP13 | 32600 | 17.5 | 10 | 8.1 | 32400 | 44000 | 135.8% | 3.11 | 25400 | R-410A
214092436 | 2.73 | Yes | No | LUXAIRE | HRCU-A-CB (Split System: Heat Pump with Remote Outdoor Unit-Air-Source) | Centrally-Ducted | HMH72B341 | D(A,C,E)48B34+TDR | TP9C080C16MP13 | 32800 | 17.5 | 10 | 8.1 | 32400 | 44000 | 135.8% | 3.11 | 25400 | R-410A
214092437 | 2.63 | No | No | LUXAIRE | HRCU-A-CB (Split System: Heat Pump with Remote Outdoor Unit-Air-Source) | Centrally-Ducted | HMH72B341 | D(A,C,E)36A34+TDR | TP9C100C16MP13 | 31600 | 17.5 | 9.8 | 8.4 | 32400 | 44000 | 135.8% | 3.14 | 25400 | R-410A
214092438 | 2.7 | Yes | Yes | LUXAIRE | HRCU-A-CB (Split System: Heat Pump with Remote Outdoor Unit-Air-Source) | Centrally-Ducted | HMH72B341 | D(A,C,E)42A44+TDR | TP9C100C16MP13 | 32400 | 17.5 | 10 | 8.5 | 32400 | 44000 | 135.8% | 3.14 | 25400 | R-410A
214092439 | 2.72 | Yes | Yes | LUXAIRE | HRCU-A-CB (Split System: Heat Pump with Remote Outdoor Unit-Air-Source) | Centrally-Ducted | HMH72B341 | D(A,C,E)48B34+TDR | TP9C100C16MP13 | 32600 | 17.5 | 10 | 8.5 | 32400 | 44000 | 135.8% | 3.14 | 25400 | R-410A
214092440 | 2.63 | No | No | LUXAIRE | HRCU-A-CB (Split System: Heat Pump with Remote Outdoor Unit-Air-Source) | Centrally-Ducted | HMH72B341 | D(A,C,E)36A34+TDR | TP9C100C20MP13 | 31600 | 17.5 | 9.3 | 8.1 | 32400 | 45000 | 138.9% | 3.18 | 25800 | R-410A
214092441 | 2.7 | No | No | LUXAIRE | HRCU-A-CB (Split System: Heat Pump with Remote Outdoor Unit-Air-Source) | Centrally-Ducted | HMH72B341 | D(A,C,E)42A44+TDR | TP9C100C20MP13 | 32400 | 17.5 | 9.5 | 8.1 | 32400 | 45000 | 138.9% | 3.16 | 26000 | R-410A
214092442 | 2.72 | No | No | LUXAIRE | HRCU-A-CB (Split System: Heat Pump with Remote Outdoor Unit-Air-Source) | Centrally-Ducted | HMH72B341 | D(A,C,E)48B34+TDR | TP9C100C20MP13 | 32600 | 17.5 | 9.5 | 8.1 | 32400 | 45000 | 138.9% | 3.16 | 26000 | R-410A
214092443 | 2.6 | No | No | LUXAIRE | HRCU-A-CB (Split System: Heat Pump with Remote Outdoor Unit-Air-Source) | Centrally-Ducted | HMH72B341 | D(A,C,E)36A34+TDR | TP9C120D20MP13 | 31200 | 16.8 | 9.3 | 8.5 | 32400 | 44000 | 135.8% | 3.21 | 25200 | R-410A
214092444 | 2.67 | No | No | LUXAIRE | HRCU-A-CB (Split System: Heat Pump with Remote Outdoor Unit-Air-Source) | Centrally-Ducted | HMH72B341 | D(A,C,E)42A44+TDR | TP9C120D20MP13 | 32000 | 17 | 9.4 | 8.5 | 32400 | 44000 | 135.8% | 3.19 | 25400 | R-410A
214092445 | 2.68 | No | No | LUXAIRE | HRCU-A-CB (Split System: Heat Pump with Remote Outdoor Unit-Air-Source) | Centrally-Ducted | HMH72B341 | D(A,C,E)48B34+TDR | TP9C120D20MP13 | 32200 | 17 | 9.4 | 8.5 | 32400 | 44000 | 135.8% | 3.19 | 25400 | R-410A
214092446 | 2.73 | No | No | LUXAIRE | HRCU-A-CB (Split System: Heat Pump with Remote Outdoor Unit-Air-Source) | Centrally-Ducted | HMH72B341 | D(A,C,E)36A34+TDR | TPLC060A12MP13 | 32800 | 17.5 | 9.5 | 8.1 | 32400 | 45000 | 138.9% | 3.04 | 25800 | R-410A
214092447 | 2.73 | No | No | LUXAIRE | HRCU-A-CB (Split System: Heat Pump with Remote Outdoor Unit-Air-Source) | Centrally-Ducted | HMH72B341 | D(A,C,E)42A44+TDR | TPLC060A12MP13 | 32800 | 17.5 | 9.5 | 8.1 | 32400 | 45000 | 138.9% | 3.09 | 26000 | R-410A
214092448 | 2.73 | No | No | LUXAIRE | HRCU-A-CB (Split System: Heat Pump with Remote Outdoor Unit-Air-Source) | Centrally-Ducted | HMH72B341 | D(A,C,E)48B34+TDR | TPLC060A12MP13 | 32800 | 17.5 | 9.5 | 8.1 | 32400 | 45000 | 138.9% | 3.09 | 25800 | R-410A
214092449 | 2.7 | No | No | LUXAIRE | HRCU-A-CB (Split System: Heat Pump with Remote Outdoor Unit-Air-Source) | Centrally-Ducted | HMH72B341 | D(A,C,E)36A34+TDR | TPLC080B12MP13 | 32400 | 17 | 9.5 | 8.1 | 32400 | 45500 | 140.4% | 2.97 | 26200 | R-410A
214092450 | 2.7 | No | No | LUXAIRE | HRCU-A-CB (Split System: Heat Pump with Remote Outdoor Unit-Air-Source) | Centrally-Ducted | HMH72B341 | D(A,C,E)42A44+TDR | TPLC080B12MP13 | 32400 | 17 | 9.5 | 8.1 | 32400 | 46000 | 142% | 3.03 | 26400 | R-410A
214092451 | 2.7 | No | No | LUXAIRE | HRCU-A-CB (Split System: Heat Pump with Remote Outdoor Unit-Air-Source) | Centrally-Ducted | HMH72B341 | D(A,C,E)48B34+TDR | TPLC080B12MP13 | 32400 | 17 | 9.5 | 8.1 | 32400 | 45500 | 140.4% | 3 | 26200 | R-410A
214092452 | 2.63 | No | No | LUXAIRE | HRCU-A-CB (Split System: Heat Pump with Remote Outdoor Unit-Air-Source) | Centrally-Ducted | HMH72B341 | D(A,C,E)36A34+TDR | TPLC080C16MP13 | 31600 | 17.5 | 9.8 | 8.4 | 32400 | 44000 | 135.8% | 3.14 | 25400 | R-410A
214092453 | 2.7 | Yes | Yes | LUXAIRE | HRCU-A-CB (Split System: Heat Pump with Remote Outdoor Unit-Air-Source) | Centrally-Ducted | HMH72B341 | D(A,C,E)42A44+TDR | TPLC080C16MP13 | 32400 | 17.5 | 10 | 8.5 | 32400 | 44000 | 135.8% | 3.14 | 25400 | R-410A
214092454 | 2.72 | Yes | Yes | LUXAIRE | HRCU-A-CB (Split System: Heat Pump with Remote Outdoor Unit-Air-Source) | Centrally-Ducted | HMH72B341 | D(A,C,E)48B34+TDR | TPLC080C16MP13 | 32600 | 17.5 | 10 | 8.5 | 32400 | 44000 | 135.8% | 3.14 | 25400 | R-410A
214092455 | 2.63 | No | No | LUXAIRE | HRCU-A-CB (Split System: Heat Pump with Remote Outdoor Unit-Air-Source) | Centrally-Ducted | HMH72B341 | D(A,C,E)36A34+TDR | TPLC100C16MP13 | 31600 | 17.5 | 9.8 | 8.4 | 32400 | 44000 | 135.8% | 3.14 | 25400 | R-410A
214092456 | 2.7 | Yes | Yes | LUXAIRE | HRCU-A-CB (Split System: Heat Pump with Remote Outdoor Unit-Air-Source) | Centrally-Ducted | HMH72B341 | D(A,C,E)42A44+TDR | TPLC100C16MP13 | 32400 | 17.5 | 10 | 8.5 | 32400 | 44000 | 135.8% | 3.14 | 25400 | R-410A
214092457 | 2.72 | Yes | Yes | LUXAIRE | HRCU-A-CB (Split System: Heat Pump with Remote Outdoor Unit-Air-Source) | Centrally-Ducted | HMH72B341 | D(A,C,E)48B34+TDR | TPLC100C16MP13 | 32600 | 17.5 | 10 | 8.5 | 32400 | 44000 | 135.8% | 3.14 | 25400 | R-410A
214092458 | 2.58 | No | No | LUXAIRE | HRCU-A-CB (Split System: Heat Pump with Remote Outdoor Unit-Air-Source) | Centrally-Ducted | HMH72B341 | D(A,C,E)36A34+TDR | TPLC100C20MP13 | 31000 | 16.3 | 8.8 | 8.5 | 32400 | 43500 | 134.3% | 3.13 | 25000 | R-410A
214092459 | 2.65 | No | No | LUXAIRE | HRCU-A-CB (Split System: Heat Pump with Remote Outdoor Unit-Air-Source) | Centrally-Ducted | HMH72B341 | D(A,C,E)42A44+TDR | TPLC100C20MP13 | 31800 | 16.5 | 8.9 | 8.5 | 32400 | 44000 | 135.8% | 3.14 | 25200 | R-410A
214092460 | 2.67 | No | No | LUXAIRE | HRCU-A-CB (Split System: Heat Pump with Remote Outdoor Unit-Air-Source) | Centrally-Ducted | HMH72B341 | D(A,C,E)48B34+TDR | TPLC100C20MP13 | 32000 | 16.5 | 8.9 | 8.5 | 32400 | 44000 | 135.8% | 3.14 | 25200 | R-410A
214092461 | 2.58 | No | No | LUXAIRE | HRCU-A-CB (Split System: Heat Pump with Remote Outdoor Unit-Air-Source) | Centrally-Ducted | HMH72B341 | D(A,C,E)36A34+TDR | TPLC120C20MP13 | 31000 | 16.3 | 8.8 | 8.5 | 32400 | 43500 | 134.3% | 3.13 | 25000 | R-410A
214092462 | 2.65 | No | No | LUXAIRE | HRCU-A-CB (Split System: Heat Pump with Remote Outdoor Unit-Air-Source) | Centrally-Ducted | HMH72B341 | D(A,C,E)42A44+TDR | TPLC120C20MP13 | 31800 | 16.5 | 8.9 | 8.5 | 32400 | 44000 | 135.8% | 3.14 | 25200 | R-410A
214092463 | 2.67 | No | No | LUXAIRE | HRCU-A-CB (Split System: Heat Pump with Remote Outdoor Unit-Air-Source) | Centrally-Ducted | HMH72B341 | D(A,C,E)48B34+TDR | TPLC120C20MP13 | 32000 | 16.5 | 8.9 | 8.5 | 32400 | 44000 | 135.8% | 3.14 | 25200 | R-410A
214092675 | 2.87 | No | No | LUXAIRE | HRCU-A-CB (Split System: Heat Pump with Remote Outdoor Unit-Air-Source) | Centrally-Ducted | HMH72B361 | D(A,C,E)42A44+TDR | Z8ES080C20LMPS1 | 34400 | 17 | 9 | 8.1 | 32400 | 44000 | 135.8% | 3.24 | 25400 | R-410A
214092676 | 2.88 | No | No | LUXAIRE | HRCU-A-CB (Split System: Heat Pump with Remote Outdoor Unit-Air-Source) | Centrally-Ducted | HMH72B361 | D(A,C,E)48B34+TDR | Z8ES080C20LMPS1 | 34600 | 17 | 9 | 8.1 | 32400 | 44000 | 135.8% | 3.24 | 25400 | R-410A
214092678 | 2.87 | No | No | LUXAIRE | HRCU-A-CB (Split System: Heat Pump with Remote Outdoor Unit-Air-Source) | Centrally-Ducted | HMH72B361 | D(A,C,E)42A44+TDR | Z8ES080C20SMPS1 | 34400 | 17 | 9 | 8.1 | 32400 | 44000 | 135.8% | 3.24 | 25400 | R-410A
214092679 | 2.88 | No | No | LUXAIRE | HRCU-A-CB (Split System: Heat Pump with Remote Outdoor Unit-Air-Source) | Centrally-Ducted | HMH72B361 | D(A,C,E)48B34+TDR | Z8ES080C20SMPS1 | 34600 | 17 | 9 | 8.1 | 32400 | 44000 | 135.8% | 3.24 | 25400 | R-410A
214092687 | 2.87 | No | No | LUXAIRE | HRCU-A-CB (Split System: Heat Pump with Remote Outdoor Unit-Air-Source) | Centrally-Ducted | HMH72B361 | D(A,C,E)42A44+TDR | Z8ES100C20LMPS1 | 34400 | 16.5 | 9 | 8.1 | 32400 | 44500 | 137.3% | 3.25 | 25600 | R-410A
214092688 | 2.88 | No | No | LUXAIRE | HRCU-A-CB (Split System: Heat Pump with Remote Outdoor Unit-Air-Source) | Centrally-Ducted | HMH72B361 | D(A,C,E)48B34+TDR | Z8ES100C20LMPS1 | 34600 | 16.5 | 9 | 8.1 | 32400 | 44500 | 137.3% | 3.25 | 25600 | R-410A
214092690 | 2.87 | No | No | LUXAIRE | HRCU-A-CB (Split System: Heat Pump with Remote Outdoor Unit-Air-Source) | Centrally-Ducted | HMH72B361 | D(A,C,E)42A44+TDR | Z8ES100C20SMPS1 | 34400 | 16.5 | 9 | 8.1 | 32400 | 44500 | 137.3% | 3.25 | 25600 | R-410A
214092691 | 2.88 | No | No | LUXAIRE | HRCU-A-CB (Split System: Heat Pump with Remote Outdoor Unit-Air-Source) | Centrally-Ducted | HMH72B361 | D(A,C,E)48B34+TDR | Z8ES100C20SMPS1 | 34600 | 16.5 | 9 | 8.1 | 32400 | 44500 | 137.3% | 3.25 | 25600 | R-410A
214092692 | 2.73 | No | No | YORK | HRCU-A-CB (Split System: Heat Pump with Remote Outdoor Unit-Air-Source) | Centrally-Ducted | HMH72B341 | D(A,C,E)42A46+TDR | TL8E060A12UH11 | 32800 | 18 | 9.5 | 8.1 | 33400 | 29000 | 86.83% | 2.66 | 26200 | R-410A
214092693 | 2.73 | No | No | YORK | HRCU-A-CB (Split System: Heat Pump with Remote Outdoor Unit-Air-Source) | Centrally-Ducted | HMH72B341 | D(A,C,E)48B36+TDR | TL8E060A12UH11 | 32800 | 18 | 9.5 | 8.1 | 33400 | 28800 | 86.23% | 2.66 | 26000 | R-410A
214092694 | 2.7 | Yes | No | YORK | HRCU-A-CB (Split System: Heat Pump with Remote Outdoor Unit-Air-Source) | Centrally-Ducted | HMH72B341 | D(A,C,E)42A46+TDR | TL8E080C16UH11 | 32400 | 17.5 | 10 | 8.1 | 34000 | 27800 | 81.76% | 2.68 | 25600 | R-410A
214092695 | 2.72 | Yes | No | YORK | HRCU-A-CB (Split System: Heat Pump with Remote Outdoor Unit-Air-Source) | Centrally-Ducted | HMH72B341 | D(A,C,E)48B36+TDR | TL8E080C16UH11 | 32600 | 17.5 | 10 | 8.1 | 34000 | 27800 | 81.76% | 2.68 | 25600 | R-410A
214092696 | 2.7 | Yes | Yes | YORK | HRCU-A-CB (Split System: Heat Pump with Remote Outdoor Unit-Air-Source) | Centrally-Ducted | HMH72B341 | D(A,C,E)42A46+TDR | TL8E100C20UH11 | 32400 | 17.5 | 10 | 8.5 | 34000 | 27400 | 80.59% | 2.68 | 25400 | R-410A
214092697 | 2.72 | Yes | Yes | YORK | HRCU-A-CB (Split System: Heat Pump with Remote Outdoor Unit-Air-Source) | Centrally-Ducted | HMH72B341 | D(A,C,E)48B36+TDR | TL8E100C20UH11 | 32600 | 17.5 | 10 | 8.5 | 34000 | 27400 | 80.59% | 2.68 | 25400 | R-410A
214092698 | 2.7 | No | No | YORK | HRCU-A-CB (Split System: Heat Pump with Remote Outdoor Unit-Air-Source) | Centrally-Ducted | HMH72B341 | D(A,C,E)42A46+TDR | TL9E060B12UH11 | 32400 | 18 | 9.5 | 8.1 | 34000 | 27800 | 81.76% | 2.6 | 25600 | R-410A
214092699 | 2.72 | No | No | YORK | HRCU-A-CB (Split System: Heat Pump with Remote Outdoor Unit-Air-Source) | Centrally-Ducted | HMH72B341 | D(A,C,E)48B36+TDR | TL9E060B12UH11 | 32600 | 18 | 9.5 | 8.1 | 34000 | 27800 | 81.76% | 2.6 | 25600 | R-410A
214092700 | 2.7 | No | No | YORK | HRCU-A-CB (Split System: Heat Pump with Remote Outdoor Unit-Air-Source) | Centrally-Ducted | HMH72B341 | D(A,C,E)42A46+TDR | TL9E080C16UH11 | 32400 | 17.5 | 9.5 | 8.1 | 34000 | 28000 | 82.35% | 2.64 | 25800 | R-410A
214092701 | 2.72 | No | No | YORK | HRCU-A-CB (Split System: Heat Pump with Remote Outdoor Unit-Air-Source) | Centrally-Ducted | HMH72B341 | D(A,C,E)48B36+TDR | TL9E080C16UH11 | 32600 | 17.5 | 9.5 | 8.1 | 34000 | 28000 | 82.35% | 2.64 | 25800 | R-410A
214092702 | 2.78 | Yes | No | YORK | HRCU-A-CB (Split System: Heat Pump with Remote Outdoor Unit-Air-Source) | Centrally-Ducted | HMH72B341 | D(A,C,E)42A46+TDR | TL9E100C20UH11 | 33400 | 17 | 10 | 8.3 | 33400 | 29400 | 88.02% | 2.78 | 26400 | R-410A
214092703 | 2.78 | Yes | No | YORK | HRCU-A-CB (Split System: Heat Pump with Remote Outdoor Unit-Air-Source) | Centrally-Ducted | HMH72B341 | D(A,C,E)48B36+TDR | TL9E100C20UH11 | 33400 | 17 | 10 | 8.2 | 33400 | 29000 | 86.83% | 2.72 | 26200 | R-410A
214092706 | 2.72 | Yes | No | YORK | HRCU-A-CB (Split System: Heat Pump with Remote Outdoor Unit-Air-Source) | Centrally-Ducted | HMH72B341 | D(A,C,E)42A46+TDR | TM8E060A12MP11 | 32600 | 18 | 10 | 8.1 | 33800 | 27400 | 81.07% | 2.63 | 25400 | R-410A
214092707 | 2.73 | Yes | No | YORK | HRCU-A-CB (Split System: Heat Pump with Remote Outdoor Unit-Air-Source) | Centrally-Ducted | HMH72B341 | D(A,C,E)48B36+TDR | TM8E060A12MP11 | 32800 | 18 | 10 | 8.1 | 33800 | 27400 | 81.07% | 2.63 | 25400 | R-410A
214092708 | 2.7 | No | No | YORK | HRCU-A-CB (Split System: Heat Pump with Remote Outdoor Unit-Air-Source) | Centrally-Ducted | HMH72B341 | D(A,C,E)42A46+TDR | TM8E080B12MP11 | 32400 | 18 | 9.5 | 8.1 | 34000 | 28000 | 82.35% | 2.61 | 25800 | R-410A
214092709 | 2.72 | No | No | YORK | HRCU-A-CB (Split System: Heat Pump with Remote Outdoor Unit-Air-Source) | Centrally-Ducted | HMH72B341 | D(A,C,E)48B36+TDR | TM8E080B12MP11 | 32600 | 18 | 9.5 | 8.1 | 34000 | 28000 | 82.35% | 2.61 | 25800 | R-410A
214092710 | 2.75 | Yes | No | YORK | HRCU-A-CB (Split System: Heat Pump with Remote Outdoor Unit-Air-Source) | Centrally-Ducted | HMH72B341 | D(A,C,E)42A46+TDR | TM8E080C16MP11 | 33000 | 18 | 10 | 8.3 | 33000 | 29000 | 87.88% | 2.72 | 26000 | R-410A
214092711 | 2.75 | Yes | No | YORK | HRCU-A-CB (Split System: Heat Pump with Remote Outdoor Unit-Air-Source) | Centrally-Ducted | HMH72B341 | D(A,C,E)48B36+TDR | TM8E080C16MP11 | 33000 | 18 | 10 | 8.2 | 33000 | 28600 | 86.67% | 2.7 | 25800 | R-410A
214092712 | 2.72 | Yes | No | YORK | HRCU-A-CB (Split System: Heat Pump with Remote Outdoor Unit-Air-Source) | Centrally-Ducted | HMH72B341 | D(A,C,E)42A46+TDR | TM8E100B12MP11 | 32600 | 18 | 10 | 8.1 | 33800 | 27400 | 81.07% | 2.63 | 25400 | R-410A
214092713 | 2.73 | Yes | No | YORK | HRCU-A-CB (Split System: Heat Pump with Remote Outdoor Unit-Air-Source) | Centrally-Ducted | HMH72B341 | D(A,C,E)48B36+TDR | TM8E100B12MP11 | 32800 | 18 | 10 | 8.1 | 33800 | 27400 | 81.07% | 2.63 | 25400 | R-410A
214092714 | 2.75 | Yes | No | YORK | HRCU-A-CB (Split System: Heat Pump with Remote Outdoor Unit-Air-Source) | Centrally-Ducted | HMH72B341 | D(A,C,E)42A46+TDR | TM8E100C16MP11 | 33000 | 18 | 10 | 8.3 | 32800 | 29000 | 88.41% | 2.71 | 26000 | R-410A
214092715 | 2.75 | Yes | No | YORK | HRCU-A-CB (Split System: Heat Pump with Remote Outdoor Unit-Air-Source) | Centrally-Ducted | HMH72B341 | D(A,C,E)48B36+TDR | TM8E100C16MP11 | 33000 | 18 | 10 | 8.2 | 32800 | 28600 | 87.2% | 2.68 | 25800 | R-410A
214092716 | 2.77 | Yes | No | YORK | HRCU-A-CB (Split System: Heat Pump with Remote Outdoor Unit-Air-Source) | Centrally-Ducted | HMH72B341 | D(A,C,E)42A46+TDR | TM8E120C16MP11 | 33200 | 18 | 10 | 8.3 | 33000 | 29200 | 88.48% | 2.73 | 26200 | R-410A
214092717 | 2.77 | Yes | No | YORK | HRCU-A-CB (Split System: Heat Pump with Remote Outdoor Unit-Air-Source) | Centrally-Ducted | HMH72B341 | D(A,C,E)48B36+TDR | TM8E120C16MP11 | 33200 | 18 | 10 | 8.2 | 33000 | 29000 | 87.88% | 2.72 | 26000 | R-410A
214092720 | 2.7 | No | No | YORK | HRCU-A-CB (Split System: Heat Pump with Remote Outdoor Unit-Air-Source) | Centrally-Ducted | HMH72B341 | D(A,C,E)42A46+TDR | TM8V080B12MP12 | 32400 | 17 | 9.5 | 8.1 | 33600 | 29400 | 87.5% | 2.63 | 26400 | R-410A
214092721 | 2.7 | No | No | YORK | HRCU-A-CB (Split System: Heat Pump with Remote Outdoor Unit-Air-Source) | Centrally-Ducted | HMH72B341 | D(A,C,E)48B36+TDR | TM8V080B12MP12 | 32400 | 17 | 9.5 | 8.1 | 33600 | 29000 | 86.31% | 2.61 | 26200 | R-410A
214092722 | 2.7 | Yes | Yes | YORK | HRCU-A-CB (Split System: Heat Pump with Remote Outdoor Unit-Air-Source) | Centrally-Ducted | HMH72B341 | D(A,C,E)42A46+TDR | TM8V080C16MP12 | 32400 | 17.5 | 10 | 8.5 | 33800 | 27400 | 81.07% | 2.66 | 25400 | R-410A
214092723 | 2.72 | Yes | Yes | YORK | HRCU-A-CB (Split System: Heat Pump with Remote Outdoor Unit-Air-Source) | Centrally-Ducted | HMH72B341 | D(A,C,E)48B36+TDR | TM8V080C16MP12 | 32600 | 17.5 | 10 | 8.5 | 33800 | 27400 | 81.07% | 2.66 | 25400 | R-410A
214092724 | 2.7 | Yes | Yes | YORK | HRCU-A-CB (Split System: Heat Pump with Remote Outdoor Unit-Air-Source) | Centrally-Ducted | HMH72B341 | D(A,C,E)42A46+TDR | TM8V100C16MP12 | 32400 | 17.5 | 10 | 8.5 | 33800 | 27400 | 81.07% | 2.66 | 25400 | R-410A
214092725 | 2.73 | Yes | Yes | YORK | HRCU-A-CB (Split System: Heat Pump with Remote Outdoor Unit-Air-Source) | Centrally-Ducted | HMH72B341 | D(A,C,E)48B36+TDR | TM8V100C16MP12 | 32800 | 17.5 | 10 | 8.5 | 33800 | 27400 | 81.07% | 2.66 | 25400 | R-410A
214092726 | 2.65 | No | No | YORK | HRCU-A-CB (Split System: Heat Pump with Remote Outdoor Unit-Air-Source) | Centrally-Ducted | HMH72B341 | D(A,C,E)42A46+TDR | TM8V100C20MP12 | 31800 | 16.5 | 8.9 | 8.5 | 32400 | 27800 | 85.8% | 2.69 | 25200 | R-410A
214092727 | 2.67 | No | No | YORK | HRCU-A-CB (Split System: Heat Pump with Remote Outdoor Unit-Air-Source) | Centrally-Ducted | HMH72B341 | D(A,C,E)48B36+TDR | TM8V100C20MP12 | 32000 | 16.5 | 8.9 | 8.5 | 32400 | 27800 | 85.8% | 2.69 | 25200 | R-410A
214092728 | 2.65 | No | No | YORK | HRCU-A-CB (Split System: Heat Pump with Remote Outdoor Unit-Air-Source) | Centrally-Ducted | HMH72B341 | D(A,C,E)42A46+TDR | TM8V120C20MP12 | 31800 | 16.5 | 8.9 | 8.5 | 32400 | 27800 | 85.8% | 2.69 | 25200 | R-410A
214092729 | 2.67 | No | No | YORK | HRCU-A-CB (Split System: Heat Pump with Remote Outdoor Unit-Air-Source) | Centrally-Ducted | HMH72B341 | D(A,C,E)48B36+TDR | TM8V120C20MP12 | 32000 | 16.5 | 8.9 | 8.5 | 32400 | 27800 | 85.8% | 2.69 | 25200 | R-410A
214092730 | 2.7 | No | No | YORK | HRCU-A-CB (Split System: Heat Pump with Remote Outdoor Unit-Air-Source) | Centrally-Ducted | HMH72B341 | D(A,C,E)42A46+TDR | TM8Y060A12MP11 | 32400 | 18 | 9.9 | 8.1 | 33400 | 27400 | 82.04% | 2.63 | 25200 | R-410A
214092731 | 2.73 | Yes | No | YORK | HRCU-A-CB (Split System: Heat Pump with Remote Outdoor Unit-Air-Source) | Centrally-Ducted | HMH72B341 | D(A,C,E)48B36+TDR | TM8Y060A12MP11 | 32800 | 18 | 10 | 8.1 | 33400 | 27400 | 82.04% | 2.63 | 25200 | R-410A
214092732 | 2.72 | No | No | YORK | HRCU-A-CB (Split System: Heat Pump with Remote Outdoor Unit-Air-Source) | Centrally-Ducted | HMH72B341 | D(A,C,E)42A46+TDR | TM8Y080B12MP11 | 32600 | 18 | 9.9 | 8.1 | 33400 | 27400 | 82.04% | 2.65 | 25200 | R-410A
214092733 | 2.73 | Yes | No | YORK | HRCU-A-CB (Split System: Heat Pump with Remote Outdoor Unit-Air-Source) | Centrally-Ducted | HMH72B341 | D(A,C,E)48B36+TDR | TM8Y080B12MP11 | 32800 | 18 | 10 | 8.1 | 33400 | 27400 | 82.04% | 2.65 | 25200 | R-410A
214092734 | 2.7 | Yes | Yes | YORK | HRCU-A-CB (Split System: Heat Pump with Remote Outdoor Unit-Air-Source) | Centrally-Ducted | HMH72B341 | D(A,C,E)42A46+TDR | TM8Y080C16MP11 | 32400 | 18.5 | 10 | 8.5 | 34000 | 27400 | 80.59% | 2.66 | 25400 | R-410A
214092735 | 2.72 | Yes | Yes | YORK | HRCU-A-CB (Split System: Heat Pump with Remote Outdoor Unit-Air-Source) | Centrally-Ducted | HMH72B341 | D(A,C,E)48B36+TDR | TM8Y080C16MP11 | 32600 | 18.5 | 10 | 8.5 | 34000 | 27400 | 80.59% | 2.66 | 25400 | R-410A
214092736 | 2.7 | Yes | Yes | YORK | HRCU-A-CB (Split System: Heat Pump with Remote Outdoor Unit-Air-Source) | Centrally-Ducted | HMH72B341 | D(A,C,E)42A46+TDR | TM8Y100C16MP11 | 32400 | 18.5 | 10 | 8.5 | 34000 | 27400 | 80.59% | 2.66 | 25400 | R-410A
214092737 | 2.72 | Yes | Yes | YORK | HRCU-A-CB (Split System: Heat Pump with Remote Outdoor Unit-Air-Source) | Centrally-Ducted | HMH72B341 | D(A,C,E)48B36+TDR | TM8Y100C16MP11 | 32600 | 18.5 | 10 | 8.5 | 34000 | 27400 | 80.59% | 2.66 | 25400 | R-410A
214092738 | 2.8 | No | No | YORK | HRCU-A-CB (Split System: Heat Pump with Remote Outdoor Unit-Air-Source) | Centrally-Ducted | HMH72B341 | D(A,C,E)42A46+TDR | TM8Y100C20MP11 | 33600 | 18 | 9.5 | 8.3 | 33600 | 30400 | 90.48% | 2.81 | 27000 | R-410A
214092739 | 2.8 | No | No | YORK | HRCU-A-CB (Split System: Heat Pump with Remote Outdoor Unit-Air-Source) | Centrally-Ducted | HMH72B341 | D(A,C,E)48B36+TDR | TM8Y100C20MP11 | 33600 | 18 | 9.5 | 8.2 | 33600 | 30000 | 89.29% | 2.76 | 26800 | R-410A
214092740 | 2.8 | No | No | YORK | HRCU-A-CB (Split System: Heat Pump with Remote Outdoor Unit-Air-Source) | Centrally-Ducted | HMH72B341 | D(A,C,E)42A46+TDR | TM8Y120C20MP11 | 33600 | 18 | 9.5 | 8.3 | 33600 | 30400 | 90.48% | 2.81 | 27000 | R-410A
214092741 | 2.8 | No | No | YORK | HRCU-A-CB (Split System: Heat Pump with Remote Outdoor Unit-Air-Source) | Centrally-Ducted | HMH72B341 | D(A,C,E)48B36+TDR | TM8Y120C20MP11 | 33600 | 18 | 9.5 | 8.2 | 33600 | 30000 | 89.29% | 2.76 | 26800 | R-410A
214092742 | 2.68 | No | No | YORK | HRCU-A-CB (Split System: Heat Pump with Remote Outdoor Unit-Air-Source) | Centrally-Ducted | HMH72B341 | D(A,C,E)42A46+TDR | TM9E040A10MP12 | 32200 | 17 | 9.5 | 8.1 | 33400 | 28000 | 83.83% | 2.57 | 25600 | R-410A
214092743 | 2.68 | No | No | YORK | HRCU-A-CB (Split System: Heat Pump with Remote Outdoor Unit-Air-Source) | Centrally-Ducted | HMH72B341 | D(A,C,E)48B36+TDR | TM9E040A10MP12 | 32200 | 17 | 9.5 | 8.1 | 33400 | 28000 | 83.83% | 2.55 | 25600 | R-410A
214092744 | 2.68 | No | No | YORK | HRCU-A-CB (Split System: Heat Pump with Remote Outdoor Unit-Air-Source) | Centrally-Ducted | HMH72B341 | D(A,C,E)42A46+TDR | TM9E060A10MP12 | 32200 | 17.5 | 9.4 | 8.1 | 33800 | 27400 | 81.07% | 2.59 | 25400 | R-410A
214092745 | 2.7 | No | No | YORK | HRCU-A-CB (Split System: Heat Pump with Remote Outdoor Unit-Air-Source) | Centrally-Ducted | HMH72B341 | D(A,C,E)48B36+TDR | TM9E060A10MP12 | 32400 | 17.5 | 9.5 | 8.1 | 33800 | 27400 | 81.07% | 2.59 | 25400 | R-410A
214092746 | 2.72 | No | No | YORK | HRCU-A-CB (Split System: Heat Pump with Remote Outdoor Unit-Air-Source) | Centrally-Ducted | HMH72B341 | D(A,C,E)42A46+TDR | TM9E060B12MP12 | 32600 | 17.5 | 9.5 | 8.1 | 34000 | 28000 | 82.35% | 2.59 | 25800 | R-410A
214092747 | 2.73 | No | No | YORK | HRCU-A-CB (Split System: Heat Pump with Remote Outdoor Unit-Air-Source) | Centrally-Ducted | HMH72B341 | D(A,C,E)48B36+TDR | TM9E060B12MP12 | 32800 | 17.5 | 9.5 | 8.1 | 34000 | 28000 | 82.35% | 2.59 | 25800 | R-410A
214092748 | 2.72 | Yes | No | YORK | HRCU-A-CB (Split System: Heat Pump with Remote Outdoor Unit-Air-Source) | Centrally-Ducted | HMH72B341 | D(A,C,E)42A46+TDR | TM9E080B12MP12 | 32600 | 17.5 | 10 | 8.1 | 33800 | 27400 | 81.07% | 2.63 | 25400 | R-410A
214092749 | 2.73 | Yes | No | YORK | HRCU-A-CB (Split System: Heat Pump with Remote Outdoor Unit-Air-Source) | Centrally-Ducted | HMH72B341 | D(A,C,E)48B36+TDR | TM9E080B12MP12 | 32800 | 17.5 | 10 | 8.1 | 33800 | 27400 | 81.07% | 2.63 | 25400 | R-410A
214092750 | 2.75 | Yes | No | YORK | HRCU-A-CB (Split System: Heat Pump with Remote Outdoor Unit-Air-Source) | Centrally-Ducted | HMH72B341 | D(A,C,E)42A46+TDR | TM9E080C16MP12 | 33000 | 18 | 10 | 8.1 | 33000 | 29200 | 88.48% | 2.71 | 26200 | R-410A
214092751 | 2.75 | Yes | No | YORK | HRCU-A-CB (Split System: Heat Pump with Remote Outdoor Unit-Air-Source) | Centrally-Ducted | HMH72B341 | D(A,C,E)48B36+TDR | TM9E080C16MP12 | 33000 | 18 | 10 | 8.1 | 33000 | 29000 | 87.88% | 2.71 | 26000 | R-410A
214092752 | 2.72 | Yes | No | YORK | HRCU-A-CB (Split System: Heat Pump with Remote Outdoor Unit-Air-Source) | Centrally-Ducted | HMH72B341 | D(A,C,E)42A46+TDR | TM9E100C16MP12 | 32600 | 18 | 10 | 8.1 | 33600 | 27200 | 80.95% | 2.65 | 25200 | R-410A
214092753 | 2.73 | Yes | No | YORK | HRCU-A-CB (Split System: Heat Pump with Remote Outdoor Unit-Air-Source) | Centrally-Ducted | HMH72B341 | D(A,C,E)48B36+TDR | TM9E100C16MP12 | 32800 | 18 | 10 | 8.1 | 33600 | 27200 | 80.95% | 2.65 | 25200 | R-410A
214092754 | 2.7 | Yes | No | YORK | HRCU-A-CB (Split System: Heat Pump with Remote Outdoor Unit-Air-Source) | Centrally-Ducted | HMH72B341 | D(A,C,E)42A46+TDR | TM9E100C20MP12 | 32400 | 15.5 | 10 | 8.1 | 33200 | 27000 | 81.33% | 2.62 | 25000 | R-410A
214092755 | 2.72 | Yes | No | YORK | HRCU-A-CB (Split System: Heat Pump with Remote Outdoor Unit-Air-Source) | Centrally-Ducted | HMH72B341 | D(A,C,E)48B36+TDR | TM9E100C20MP12 | 32600 | 15.5 | 10 | 8.1 | 33200 | 27000 | 81.33% | 2.62 | 25000 | R-410A
214092756 | 2.65 | No | No | YORK | HRCU-A-CB (Split System: Heat Pump with Remote Outdoor Unit-Air-Source) | Centrally-Ducted | HMH72B341 | D(A,C,E)42A46+TDR | TM9V040A10MP12 | 31800 | 17 | 9.4 | 8.1 | 33200 | 27400 | 82.53% | 2.62 | 25200 | R-410A
214092757 | 2.68 | No | No | YORK | HRCU-A-CB (Split System: Heat Pump with Remote Outdoor Unit-Air-Source) | Centrally-Ducted | HMH72B341 | D(A,C,E)48B36+TDR | TM9V040A10MP12 | 32200 | 17 | 9.5 | 8.1 | 33200 | 27400 | 82.53% | 2.62 | 25200 | R-410A
214092758 | 2.72 | No | No | YORK | HRCU-A-CB (Split System: Heat Pump with Remote Outdoor Unit-Air-Source) | Centrally-Ducted | HMH72B341 | D(A,C,E)42A46+TDR | TM9V060B12MP12 | 32600 | 17.5 | 9.5 | 8.1 | 34000 | 27800 | 81.76% | 2.63 | 25600 | R-410A
214092759 | 2.73 | No | No | YORK | HRCU-A-CB (Split System: Heat Pump with Remote Outdoor Unit-Air-Source) | Centrally-Ducted | HMH72B341 | D(A,C,E)48B36+TDR | TM9V060B12MP12 | 32800 | 17.5 | 9.5 | 8.1 | 34000 | 27800 | 81.76% | 2.63 | 25600 | R-410A
214092760 | 2.73 | No | No | YORK | HRCU-A-CB (Split System: Heat Pump with Remote Outdoor Unit-Air-Source) | Centrally-Ducted | HMH72B341 | D(A,C,E)42A46+TDR | TM9V080B12MP12 | 32800 | 17 | 9.5 | 8.1 | 33600 | 29600 | 88.1% | 2.69 | 26600 | R-410A
214092761 | 2.73 | No | No | YORK | HRCU-A-CB (Split System: Heat Pump with Remote Outdoor Unit-Air-Source) | Centrally-Ducted | HMH72B341 | D(A,C,E)48B36+TDR | TM9V080B12MP12 | 32800 | 17 | 9.5 | 8.1 | 33600 | 29400 | 87.5% | 2.66 | 26400 | R-410A
214092762 | 2.72 | Yes | No | YORK | HRCU-A-CB (Split System: Heat Pump with Remote Outdoor Unit-Air-Source) | Centrally-Ducted | HMH72B341 | D(A,C,E)42A46+TDR | TM9V080C16MP12 | 32600 | 17.5 | 10 | 8.1 | 33800 | 27400 | 81.07% | 2.65 | 25400 | R-410A
214092763 | 2.73 | Yes | No | YORK | HRCU-A-CB (Split System: Heat Pump with Remote Outdoor Unit-Air-Source) | Centrally-Ducted | HMH72B341 | D(A,C,E)48B36+TDR | TM9V080C16MP12 | 32800 | 17.5 | 10 | 8.1 | 33800 | 27400 | 81.07% | 2.65 | 25400 | R-410A
214092764 | 2.7 | Yes | Yes | YORK | HRCU-A-CB (Split System: Heat Pump with Remote Outdoor Unit-Air-Source) | Centrally-Ducted | HMH72B341 | D(A,C,E)42A46+TDR | TM9V100C16MP12 | 32400 | 17.5 | 10 | 8.5 | 34000 | 27400 | 80.59% | 2.66 | 25400 | R-410A
214092765 | 2.72 | Yes | Yes | YORK | HRCU-A-CB (Split System: Heat Pump with Remote Outdoor Unit-Air-Source) | Centrally-Ducted | HMH72B341 | D(A,C,E)48B36+TDR | TM9V100C16MP12 | 32600 | 17.5 | 10 | 8.5 | 34000 | 27400 | 80.59% | 2.66 | 25400 | R-410A
214092766 | 2.7 | No | No | YORK | HRCU-A-CB (Split System: Heat Pump with Remote Outdoor Unit-Air-Source) | Centrally-Ducted | HMH72B341 | D(A,C,E)42A46+TDR | TM9V100C20MP12 | 32400 | 17.5 | 9.5 | 8.1 | 34000 | 28400 | 83.53% | 2.69 | 26000 | R-410A
214092767 | 2.72 | No | No | YORK | HRCU-A-CB (Split System: Heat Pump with Remote Outdoor Unit-Air-Source) | Centrally-Ducted | HMH72B341 | D(A,C,E)48B36+TDR | TM9V100C20MP12 | 32600 | 17.5 | 9.5 | 8.1 | 34000 | 28400 | 83.53% | 2.69 | 26000 | R-410A
214092768 | 2.67 | No | No | YORK | HRCU-A-CB (Split System: Heat Pump with Remote Outdoor Unit-Air-Source) | Centrally-Ducted | HMH72B341 | D(A,C,E)42A46+TDR | TM9V120D20MP12 | 32000 | 17 | 9.4 | 8.5 | 32400 | 28200 | 87.04% | 2.79 | 25400 | R-410A
214092769 | 2.68 | No | No | YORK | HRCU-A-CB (Split System: Heat Pump with Remote Outdoor Unit-Air-Source) | Centrally-Ducted | HMH72B341 | D(A,C,E)48B36+TDR | TM9V120D20MP12 | 32200 | 17 | 9.4 | 8.5 | 32400 | 28200 | 87.04% | 2.79 | 25400 | R-410A
214092770 | 2.72 | No | No | YORK | HRCU-A-CB (Split System: Heat Pump with Remote Outdoor Unit-Air-Source) | Centrally-Ducted | HMH72B341 | D(A,C,E)42A46+TDR | TM9Y060B12MP11 | 32600 | 17.5 | 9.5 | 8.1 | 33800 | 29600 | 87.57% | 2.63 | 26600 | R-410A
214092771 | 2.72 | No | No | YORK | HRCU-A-CB (Split System: Heat Pump with Remote Outdoor Unit-Air-Source) | Centrally-Ducted | HMH72B341 | D(A,C,E)48B36+TDR | TM9Y060B12MP11 | 32600 | 17.5 | 9.5 | 8.1 | 33800 | 29200 | 86.39% | 2.61 | 26400 | R-410A
214092772 | 2.7 | No | No | YORK | HRCU-A-CB (Split System: Heat Pump with Remote Outdoor Unit-Air-Source) | Centrally-Ducted | HMH72B341 | D(A,C,E)42A46+TDR | TM9Y080B12MP11 | 32400 | 17.5 | 9.5 | 8.1 | 33400 | 27400 | 82.04% | 2.63 | 25200 | R-410A
214092773 | 2.72 | No | No | YORK | HRCU-A-CB (Split System: Heat Pump with Remote Outdoor Unit-Air-Source) | Centrally-Ducted | HMH72B341 | D(A,C,E)48B36+TDR | TM9Y080B12MP11 | 32600 | 17.5 | 9.5 | 8.1 | 33400 | 27400 | 82.04% | 2.63 | 25200 | R-410A
214092774 | 2.7 | No | No | YORK | HRCU-A-CB (Split System: Heat Pump with Remote Outdoor Unit-Air-Source) | Centrally-Ducted | HMH72B341 | D(A,C,E)42A46+TDR | TM9Y080C16MP11 | 32400 | 18.5 | 9.5 | 8.1 | 34000 | 28000 | 82.35% | 2.65 | 25800 | R-410A
214092775 | 2.72 | No | No | YORK | HRCU-A-CB (Split System: Heat Pump with Remote Outdoor Unit-Air-Source) | Centrally-Ducted | HMH72B341 | D(A,C,E)48B36+TDR | TM9Y080C16MP11 | 32600 | 18.5 | 9.5 | 8.1 | 34000 | 28000 | 82.35% | 2.65 | 25800 | R-410A
214092778 | 2.7 | No | No | YORK | HRCU-A-CB (Split System: Heat Pump with Remote Outdoor Unit-Air-Source) | Centrally-Ducted | HMH72B341 | D(A,C,E)42A46+TDR | TM9Y100C20MP11 | 32400 | 15.5 | 9.5 | 8.1 | 34000 | 27800 | 81.76% | 2.59 | 25600 | R-410A
214092779 | 2.72 | No | No | YORK | HRCU-A-CB (Split System: Heat Pump with Remote Outdoor Unit-Air-Source) | Centrally-Ducted | HMH72B341 | D(A,C,E)48B36+TDR | TM9Y100C20MP11 | 32600 | 15.5 | 9.5 | 8.1 | 34000 | 27800 | 81.76% | 2.59 | 25600 | R-410A
214092780 | 2.67 | No | No | YORK | HRCU-A-CB (Split System: Heat Pump with Remote Outdoor Unit-Air-Source) | Centrally-Ducted | HMH72B341 | D(A,C,E)42A46+TDR | TM9Y120D20MP11 | 32000 | 16.5 | 9.4 | 8.5 | 32400 | 28200 | 87.04% | 2.76 | 25400 | R-410A
214092781 | 2.68 | No | No | YORK | HRCU-A-CB (Split System: Heat Pump with Remote Outdoor Unit-Air-Source) | Centrally-Ducted | HMH72B341 | D(A,C,E)48B36+TDR | TM9Y120D20MP11 | 32200 | 16.5 | 9.4 | 8.5 | 32400 | 28200 | 87.04% | 2.76 | 25400 | R-410A
214092784 | 2.72 | Yes | No | YORK | HRCU-A-CB (Split System: Heat Pump with Remote Outdoor Unit-Air-Source) | Centrally-Ducted | HMH72B341 | D(A,C,E)42A46+TDR | TMLE060A12MP11 | 32600 | 18 | 10 | 8.1 | 33800 | 27400 | 81.07% | 2.63 | 25400 | R-410A
214092785 | 2.73 | Yes | No | YORK | HRCU-A-CB (Split System: Heat Pump with Remote Outdoor Unit-Air-Source) | Centrally-Ducted | HMH72B341 | D(A,C,E)48B36+TDR | TMLE060A12MP11 | 32800 | 18 | 10 | 8.1 | 33800 | 27400 | 81.07% | 2.63 | 25400 | R-410A
214092786 | 2.7 | No | No | YORK | HRCU-A-CB (Split System: Heat Pump with Remote Outdoor Unit-Air-Source) | Centrally-Ducted | HMH72B341 | D(A,C,E)42A46+TDR | TMLE080B12MP11 | 32400 | 18 | 9.5 | 8.1 | 34000 | 28000 | 82.35% | 2.61 | 25800 | R-410A
214092787 | 2.72 | No | No | YORK | HRCU-A-CB (Split System: Heat Pump with Remote Outdoor Unit-Air-Source) | Centrally-Ducted | HMH72B341 | D(A,C,E)48B36+TDR | TMLE080B12MP11 | 32600 | 18 | 9.5 | 8.1 | 34000 | 28000 | 82.35% | 2.61 | 25800 | R-410A
214092788 | 2.75 | Yes | No | YORK | HRCU-A-CB (Split System: Heat Pump with Remote Outdoor Unit-Air-Source) | Centrally-Ducted | HMH72B341 | D(A,C,E)42A46+TDR | TMLE080C16MP11 | 33000 | 18 | 10 | 8.3 | 33000 | 29000 | 87.88% | 2.72 | 26000 | R-410A
214092789 | 2.75 | Yes | No | YORK | HRCU-A-CB (Split System: Heat Pump with Remote Outdoor Unit-Air-Source) | Centrally-Ducted | HMH72B341 | D(A,C,E)48B36+TDR | TMLE080C16MP11 | 33000 | 18 | 10 | 8.2 | 33000 | 28600 | 86.67% | 2.7 | 25800 | R-410A
214092790 | 2.72 | Yes | No | YORK | HRCU-A-CB (Split System: Heat Pump with Remote Outdoor Unit-Air-Source) | Centrally-Ducted | HMH72B341 | D(A,C,E)42A46+TDR | TMLE100B12MP11 | 32600 | 18 | 10 | 8.1 | 33800 | 27400 | 81.07% | 2.63 | 25400 | R-410A
214092791 | 2.73 | Yes | No | YORK | HRCU-A-CB (Split System: Heat Pump with Remote Outdoor Unit-Air-Source) | Centrally-Ducted | HMH72B341 | D(A,C,E)48B36+TDR | TMLE100B12MP11 | 32800 | 18 | 10 | 8.1 | 33800 | 27400 | 81.07% | 2.63 | 25400 | R-410A
214092792 | 2.75 | Yes | No | YORK | HRCU-A-CB (Split System: Heat Pump with Remote Outdoor Unit-Air-Source) | Centrally-Ducted | HMH72B341 | D(A,C,E)42A46+TDR | TMLE100C16MP11 | 33000 | 18 | 10 | 8.3 | 32800 | 29000 | 88.41% | 2.71 | 26000 | R-410A
214092793 | 2.75 | Yes | No | YORK | HRCU-A-CB (Split System: Heat Pump with Remote Outdoor Unit-Air-Source) | Centrally-Ducted | HMH72B341 | D(A,C,E)48B36+TDR | TMLE100C16MP11 | 33000 | 18 | 10 | 8.2 | 32800 | 28600 | 87.2% | 2.68 | 25800 | R-410A
214092794 | 2.77 | Yes | No | YORK | HRCU-A-CB (Split System: Heat Pump with Remote Outdoor Unit-Air-Source) | Centrally-Ducted | HMH72B341 | D(A,C,E)42A46+TDR | TMLE120C16MP11 | 33200 | 18 | 10 | 8.3 | 33000 | 29200 | 88.48% | 2.73 | 26200 | R-410A
214092795 | 2.77 | Yes | No | YORK | HRCU-A-CB (Split System: Heat Pump with Remote Outdoor Unit-Air-Source) | Centrally-Ducted | HMH72B341 | D(A,C,E)48B36+TDR | TMLE120C16MP11 | 33200 | 18 | 10 | 8.2 | 33000 | 29000 | 87.88% | 2.72 | 26000 | R-410A
214092798 | 2.7 | Yes | Yes | YORK | HRCU-A-CB (Split System: Heat Pump with Remote Outdoor Unit-Air-Source) | Centrally-Ducted | HMH72B341 | D(A,C,E)42A46+TDR | TMLV100C16MP12 | 32400 | 17.5 | 10 | 8.5 | 33800 | 27400 | 81.07% | 2.66 | 25400 | R-410A
214092799 | 2.73 | Yes | Yes | YORK | HRCU-A-CB (Split System: Heat Pump with Remote Outdoor Unit-Air-Source) | Centrally-Ducted | HMH72B341 | D(A,C,E)48B36+TDR | TMLV100C16MP12 | 32800 | 17.5 | 10 | 8.5 | 33800 | 27400 | 81.07% | 2.66 | 25400 | R-410A
214092800 | 2.65 | No | No | YORK | HRCU-A-CB (Split System: Heat Pump with Remote Outdoor Unit-Air-Source) | Centrally-Ducted | HMH72B341 | D(A,C,E)42A46+TDR | TMLV120C20MP12 | 31800 | 16.5 | 8.9 | 8.5 | 32400 | 27800 | 85.8% | 2.69 | 25200 | R-410A
214092801 | 2.67 | No | No | YORK | HRCU-A-CB (Split System: Heat Pump with Remote Outdoor Unit-Air-Source) | Centrally-Ducted | HMH72B341 | D(A,C,E)48B36+TDR | TMLV120C20MP12 | 32000 | 16.5 | 8.9 | 8.5 | 32400 | 27800 | 85.8% | 2.69 | 25200 | R-410A
214092802 | 2.72 | No | No | YORK | HRCU-A-CB (Split System: Heat Pump with Remote Outdoor Unit-Air-Source) | Centrally-Ducted | HMH72B341 | D(A,C,E)42A46+TDR | TP9C060B12MP13 | 32600 | 17.5 | 9.5 | 8.1 | 34000 | 27800 | 81.76% | 2.63 | 25600 | R-410A
214092803 | 2.73 | No | No | YORK | HRCU-A-CB (Split System: Heat Pump with Remote Outdoor Unit-Air-Source) | Centrally-Ducted | HMH72B341 | D(A,C,E)48B36+TDR | TP9C060B12MP13 | 32800 | 17.5 | 9.5 | 8.1 | 34000 | 27800 | 81.76% | 2.63 | 25600 | R-410A
214092804 | 2.73 | No | No | YORK | HRCU-A-CB (Split System: Heat Pump with Remote Outdoor Unit-Air-Source) | Centrally-Ducted | HMH72B341 | D(A,C,E)42A46+TDR | TP9C080B12MP13 | 32800 | 17 | 9.5 | 8.1 | 33600 | 29600 | 88.1% | 2.69 | 26600 | R-410A
214092805 | 2.73 | No | No | YORK | HRCU-A-CB (Split System: Heat Pump with Remote Outdoor Unit-Air-Source) | Centrally-Ducted | HMH72B341 | D(A,C,E)48B36+TDR | TP9C080B12MP13 | 32800 | 17 | 9.5 | 8.1 | 33600 | 29400 | 87.5% | 2.66 | 26400 | R-410A
214092806 | 2.72 | Yes | No | YORK | HRCU-A-CB (Split System: Heat Pump with Remote Outdoor Unit-Air-Source) | Centrally-Ducted | HMH72B341 | D(A,C,E)42A46+TDR | TP9C080C16MP13 | 32600 | 17.5 | 10 | 8.1 | 33800 | 27400 | 81.07% | 2.65 | 25400 | R-410A
214092807 | 2.73 | Yes | No | YORK | HRCU-A-CB (Split System: Heat Pump with Remote Outdoor Unit-Air-Source) | Centrally-Ducted | HMH72B341 | D(A,C,E)48B36+TDR | TP9C080C16MP13 | 32800 | 17.5 | 10 | 8.1 | 33800 | 27400 | 81.07% | 2.65 | 25400 | R-410A
214092808 | 2.7 | Yes | Yes | YORK | HRCU-A-CB (Split System: Heat Pump with Remote Outdoor Unit-Air-Source) | Centrally-Ducted | HMH72B341 | D(A,C,E)42A46+TDR | TP9C100C16MP13 | 32400 | 17.5 | 10 | 8.5 | 34000 | 27400 | 80.59% | 2.66 | 25400 | R-410A
214092809 | 2.72 | Yes | Yes | YORK | HRCU-A-CB (Split System: Heat Pump with Remote Outdoor Unit-Air-Source) | Centrally-Ducted | HMH72B341 | D(A,C,E)48B36+TDR | TP9C100C16MP13 | 32600 | 17.5 | 10 | 8.5 | 34000 | 27400 | 80.59% | 2.66 | 25400 | R-410A
214092810 | 2.7 | No | No | YORK | HRCU-A-CB (Split System: Heat Pump with Remote Outdoor Unit-Air-Source) | Centrally-Ducted | HMH72B341 | D(A,C,E)42A46+TDR | TP9C100C20MP13 | 32400 | 17.5 | 9.5 | 8.1 | 34000 | 28400 | 83.53% | 2.69 | 26000 | R-410A
214092811 | 2.72 | No | No | YORK | HRCU-A-CB (Split System: Heat Pump with Remote Outdoor Unit-Air-Source) | Centrally-Ducted | HMH72B341 | D(A,C,E)48B36+TDR | TP9C100C20MP13 | 32600 | 17.5 | 9.5 | 8.1 | 34000 | 28400 | 83.53% | 2.69 | 26000 | R-410A
214092812 | 2.67 | No | No | YORK | HRCU-A-CB (Split System: Heat Pump with Remote Outdoor Unit-Air-Source) | Centrally-Ducted | HMH72B341 | D(A,C,E)42A46+TDR | TP9C120D20MP13 | 32000 | 17 | 9.4 | 8.5 | 32400 | 28200 | 87.04% | 2.79 | 25400 | R-410A
214092813 | 2.68 | No | No | YORK | HRCU-A-CB (Split System: Heat Pump with Remote Outdoor Unit-Air-Source) | Centrally-Ducted | HMH72B341 | D(A,C,E)48B36+TDR | TP9C120D20MP13 | 32200 | 17 | 9.4 | 8.5 | 32400 | 28200 | 87.04% | 2.79 | 25400 | R-410A
214092816 | 2.7 | No | No | YORK | HRCU-A-CB (Split System: Heat Pump with Remote Outdoor Unit-Air-Source) | Centrally-Ducted | HMH72B341 | D(A,C,E)42A46+TDR | TPLC080B12MP13 | 32400 | 17 | 9.5 | 8.1 | 33600 | 29400 | 87.5% | 2.63 | 26400 | R-410A
214092817 | 2.7 | No | No | YORK | HRCU-A-CB (Split System: Heat Pump with Remote Outdoor Unit-Air-Source) | Centrally-Ducted | HMH72B341 | D(A,C,E)48B36+TDR | TPLC080B12MP13 | 32400 | 17 | 9.5 | 8.1 | 33600 | 29000 | 86.31% | 2.61 | 26200 | R-410A
214092818 | 2.7 | Yes | Yes | YORK | HRCU-A-CB (Split System: Heat Pump with Remote Outdoor Unit-Air-Source) | Centrally-Ducted | HMH72B341 | D(A,C,E)42A46+TDR | TPLC080C16MP13 | 32400 | 17.5 | 10 | 8.5 | 33800 | 27400 | 81.07% | 2.66 | 25400 | R-410A
214092819 | 2.73 | Yes | Yes | YORK | HRCU-A-CB (Split System: Heat Pump with Remote Outdoor Unit-Air-Source) | Centrally-Ducted | HMH72B341 | D(A,C,E)48B36+TDR | TPLC080C16MP13 | 32800 | 17.5 | 10 | 8.5 | 33800 | 27400 | 81.07% | 2.66 | 25400 | R-410A
214092820 | 2.7 | Yes | Yes | YORK | HRCU-A-CB (Split System: Heat Pump with Remote Outdoor Unit-Air-Source) | Centrally-Ducted | HMH72B341 | D(A,C,E)42A46+TDR | TPLC100C16MP13 | 32400 | 17.5 | 10 | 8.5 | 33800 | 27400 | 81.07% | 2.66 | 25400 | R-410A
214092821 | 2.73 | Yes | Yes | YORK | HRCU-A-CB (Split System: Heat Pump with Remote Outdoor Unit-Air-Source) | Centrally-Ducted | HMH72B341 | D(A,C,E)48B36+TDR | TPLC100C16MP13 | 32800 | 17.5 | 10 | 8.5 | 33800 | 27400 | 81.07% | 2.66 | 25400 | R-410A
214092822 | 2.65 | No | No | YORK | HRCU-A-CB (Split System: Heat Pump with Remote Outdoor Unit-Air-Source) | Centrally-Ducted | HMH72B341 | D(A,C,E)42A46+TDR | TPLC100C20MP13 | 31800 | 16.5 | 8.9 | 8.5 | 32400 | 27800 | 85.8% | 2.69 | 25200 | R-410A
214092823 | 2.67 | No | No | YORK | HRCU-A-CB (Split System: Heat Pump with Remote Outdoor Unit-Air-Source) | Centrally-Ducted | HMH72B341 | D(A,C,E)48B36+TDR | TPLC100C20MP13 | 32000 | 16.5 | 8.9 | 8.5 | 32400 | 27800 | 85.8% | 2.69 | 25200 | R-410A
214092824 | 2.65 | No | No | YORK | HRCU-A-CB (Split System: Heat Pump with Remote Outdoor Unit-Air-Source) | Centrally-Ducted | HMH72B341 | D(A,C,E)42A46+TDR | TPLC120C20MP13 | 31800 | 16.5 | 8.9 | 8.5 | 32400 | 27800 | 85.8% | 2.69 | 25200 | R-410A
214092825 | 2.67 | No | No | YORK | HRCU-A-CB (Split System: Heat Pump with Remote Outdoor Unit-Air-Source) | Centrally-Ducted | HMH72B341 | D(A,C,E)48B36+TDR | TPLC120C20MP13 | 32000 | 16.5 | 8.9 | 8.5 | 32400 | 27800 | 85.8% | 2.69 | 25200 | R-410A
214092826 | 2.77 | Yes | No | YORK | HRCU-A-CB (Split System: Heat Pump with Remote Outdoor Unit-Air-Source) | Centrally-Ducted | HMH72B341 | D(A,C,E)36A36+TDR | Y81E040A12LMPS1 | 33200 | 18 | 10 | 8.1 | 32600 | 29800 | 91.41% | 2.71 | 26400 | R-410A
214092827 | 2.77 | Yes | No | YORK | HRCU-A-CB (Split System: Heat Pump with Remote Outdoor Unit-Air-Source) | Centrally-Ducted | HMH72B341 | D(A,C,E)42A46+TDR | Y81E040A12LMPS1 | 33200 | 18 | 10 | 8.3 | 32800 | 30000 | 91.46% | 2.76 | 26600 | R-410A
214092828 | 2.77 | Yes | No | YORK | HRCU-A-CB (Split System: Heat Pump with Remote Outdoor Unit-Air-Source) | Centrally-Ducted | HMH72B341 | D(A,C,E)48B36+TDR | Y81E040A12LMPS1 | 33200 | 18 | 10 | 8.2 | 32800 | 29800 | 90.85% | 2.73 | 26400 | R-410A
214092829 | 2.77 | Yes | No | YORK | HRCU-A-CB (Split System: Heat Pump with Remote Outdoor Unit-Air-Source) | Centrally-Ducted | HMH72B341 | D(A,C,E)36A36+TDR | Y81E040A12SMPS1 | 33200 | 18 | 10 | 8.1 | 32600 | 29800 | 91.41% | 2.71 | 26400 | R-410A
214092830 | 2.77 | Yes | No | YORK | HRCU-A-CB (Split System: Heat Pump with Remote Outdoor Unit-Air-Source) | Centrally-Ducted | HMH72B341 | D(A,C,E)42A46+TDR | Y81E040A12SMPS1 | 33200 | 18 | 10 | 8.3 | 32800 | 30000 | 91.46% | 2.76 | 26600 | R-410A
214092831 | 2.77 | Yes | No | YORK | HRCU-A-CB (Split System: Heat Pump with Remote Outdoor Unit-Air-Source) | Centrally-Ducted | HMH72B341 | D(A,C,E)48B36+TDR | Y81E040A12SMPS1 | 33200 | 18 | 10 | 8.2 | 32800 | 29800 | 90.85% | 2.73 | 26400 | R-410A
214092832 | 2.75 | No | No | YORK | HRCU-A-CB (Split System: Heat Pump with Remote Outdoor Unit-Air-Source) | Centrally-Ducted | HMH72B341 | D(A,C,E)36A36+TDR | Y81E080B12LMPS1 | 33000 | 18 | 9.5 | 8.1 | 32600 | 29400 | 90.18% | 2.68 | 26200 | R-410A
214092833 | 2.75 | No | No | YORK | HRCU-A-CB (Split System: Heat Pump with Remote Outdoor Unit-Air-Source) | Centrally-Ducted | HMH72B341 | D(A,C,E)42A46+TDR | Y81E080B12LMPS1 | 33000 | 18 | 9.5 | 8.3 | 32800 | 29800 | 90.85% | 2.73 | 26400 | R-410A
214092834 | 2.75 | No | No | YORK | HRCU-A-CB (Split System: Heat Pump with Remote Outdoor Unit-Air-Source) | Centrally-Ducted | HMH72B341 | D(A,C,E)48B36+TDR | Y81E080B12LMPS1 | 33000 | 18 | 9.5 | 8.2 | 32800 | 29400 | 89.63% | 2.71 | 26200 | R-410A
214092835 | 2.75 | No | No | YORK | HRCU-A-CB (Split System: Heat Pump with Remote Outdoor Unit-Air-Source) | Centrally-Ducted | HMH72B341 | D(A,C,E)36A36+TDR | Y81E080B12SMPS1 | 33000 | 18 | 9.5 | 8.1 | 32600 | 29400 | 90.18% | 2.68 | 26200 | R-410A
214092836 | 2.75 | No | No | YORK | HRCU-A-CB (Split System: Heat Pump with Remote Outdoor Unit-Air-Source) | Centrally-Ducted | HMH72B341 | D(A,C,E)42A46+TDR | Y81E080B12SMPS1 | 33000 | 18 | 9.5 | 8.3 | 32800 | 29800 | 90.85% | 2.73 | 26400 | R-410A
214092837 | 2.75 | No | No | YORK | HRCU-A-CB (Split System: Heat Pump with Remote Outdoor Unit-Air-Source) | Centrally-Ducted | HMH72B341 | D(A,C,E)48B36+TDR | Y81E080B12SMPS1 | 33000 | 18 | 9.5 | 8.2 | 32800 | 29400 | 89.63% | 2.71 | 26200 | R-410A
214092838 | 2.63 | No | Yes | YORK | HRCU-A-CB (Split System: Heat Pump with Remote Outdoor Unit-Air-Source) | Centrally-Ducted | HMH72B341 | D(A,C,E)36A36+TDR | Y81E080C16LMPS1 | 31600 | 17.9 | 9.8 | 8.5 | 33200 | 27400 | 82.53% | 2.7 | 25200 | R-410A
214092839 | 2.7 | Yes | Yes | YORK | HRCU-A-CB (Split System: Heat Pump with Remote Outdoor Unit-Air-Source) | Centrally-Ducted | HMH72B341 | D(A,C,E)42A46+TDR | Y81E080C16LMPS1 | 32400 | 18 | 10 | 8.5 | 33400 | 27600 | 82.63% | 2.7 | 25400 | R-410A
214092840 | 2.72 | Yes | Yes | YORK | HRCU-A-CB (Split System: Heat Pump with Remote Outdoor Unit-Air-Source) | Centrally-Ducted | HMH72B341 | D(A,C,E)48B36+TDR | Y81E080C16LMPS1 | 32600 | 18 | 10 | 8.5 | 33400 | 27600 | 82.63% | 2.7 | 25400 | R-410A
214092841 | 2.63 | No | Yes | YORK | HRCU-A-CB (Split System: Heat Pump with Remote Outdoor Unit-Air-Source) | Centrally-Ducted | HMH72B341 | D(A,C,E)36A36+TDR | Y81E080C16SMPS1 | 31600 | 17.9 | 9.8 | 8.5 | 33200 | 27400 | 82.53% | 2.7 | 25200 | R-410A
214092842 | 2.7 | Yes | Yes | YORK | HRCU-A-CB (Split System: Heat Pump with Remote Outdoor Unit-Air-Source) | Centrally-Ducted | HMH72B341 | D(A,C,E)42A46+TDR | Y81E080C16SMPS1 | 32400 | 18 | 10 | 8.5 | 33400 | 27600 | 82.63% | 2.7 | 25400 | R-410A
214092843 | 2.72 | Yes | Yes | YORK | HRCU-A-CB (Split System: Heat Pump with Remote Outdoor Unit-Air-Source) | Centrally-Ducted | HMH72B341 | D(A,C,E)48B36+TDR | Y81E080C16SMPS1 | 32600 | 18 | 10 | 8.5 | 33400 | 27600 | 82.63% | 2.7 | 25400 | R-410A
214092844 | 2.63 | No | Yes | YORK | HRCU-A-CB (Split System: Heat Pump with Remote Outdoor Unit-Air-Source) | Centrally-Ducted | HMH72B341 | D(A,C,E)36A36+TDR | Y81E080C20LMPS1 | 31600 | 17.9 | 9.8 | 8.5 | 33200 | 28200 | 84.94% | 2.71 | 25600 | R-410A
214092845 | 2.7 | Yes | Yes | YORK | HRCU-A-CB (Split System: Heat Pump with Remote Outdoor Unit-Air-Source) | Centrally-Ducted | HMH72B341 | D(A,C,E)42A46+TDR | Y81E080C20LMPS1 | 32400 | 18 | 10 | 8.5 | 33400 | 28400 | 85.03% | 2.71 | 25800 | R-410A
214092846 | 2.72 | Yes | Yes | YORK | HRCU-A-CB (Split System: Heat Pump with Remote Outdoor Unit-Air-Source) | Centrally-Ducted | HMH72B341 | D(A,C,E)48B36+TDR | Y81E080C20LMPS1 | 32600 | 18 | 10 | 8.5 | 33400 | 28400 | 85.03% | 2.71 | 25800 | R-410A
214092847 | 2.63 | No | Yes | YORK | HRCU-A-CB (Split System: Heat Pump with Remote Outdoor Unit-Air-Source) | Centrally-Ducted | HMH72B341 | D(A,C,E)36A36+TDR | Y81E080C20SMPS1 | 31600 | 17.9 | 9.8 | 8.5 | 33200 | 28200 | 84.94% | 2.71 | 25600 | R-410A
214092848 | 2.7 | Yes | Yes | YORK | HRCU-A-CB (Split System: Heat Pump with Remote Outdoor Unit-Air-Source) | Centrally-Ducted | HMH72B341 | D(A,C,E)42A46+TDR | Y81E080C20SMPS1 | 32400 | 18 | 10 | 8.5 | 33400 | 28400 | 85.03% | 2.71 | 25800 | R-410A
214092849 | 2.72 | Yes | Yes | YORK | HRCU-A-CB (Split System: Heat Pump with Remote Outdoor Unit-Air-Source) | Centrally-Ducted | HMH72B341 | D(A,C,E)48B36+TDR | Y81E080C20SMPS1 | 32600 | 18 | 10 | 8.5 | 33400 | 28400 | 85.03% | 2.71 | 25800 | R-410A
214092850 | 2.63 | No | No | YORK | HRCU-A-CB (Split System: Heat Pump with Remote Outdoor Unit-Air-Source) | Centrally-Ducted | HMH72B341 | D(A,C,E)36A36+TDR | Y81E100B12LMPS1 | 31600 | 18.4 | 9.3 | 8.1 | 33800 | 27800 | 82.25% | 2.66 | 25600 | R-410A
214092851 | 2.7 | No | No | YORK | HRCU-A-CB (Split System: Heat Pump with Remote Outdoor Unit-Air-Source) | Centrally-Ducted | HMH72B341 | D(A,C,E)42A46+TDR | Y81E100B12LMPS1 | 32400 | 18.5 | 9.5 | 8.1 | 34000 | 28000 | 82.35% | 2.66 | 25800 | R-410A
214092852 | 2.72 | No | No | YORK | HRCU-A-CB (Split System: Heat Pump with Remote Outdoor Unit-Air-Source) | Centrally-Ducted | HMH72B341 | D(A,C,E)48B36+TDR | Y81E100B12LMPS1 | 32600 | 18.5 | 9.5 | 8.1 | 34000 | 28000 | 82.35% | 2.66 | 25800 | R-410A
214092853 | 2.63 | No | No | YORK | HRCU-A-CB (Split System: Heat Pump with Remote Outdoor Unit-Air-Source) | Centrally-Ducted | HMH72B341 | D(A,C,E)36A36+TDR | Y81E100B12SMPS1 | 31600 | 18.4 | 9.3 | 8.1 | 33800 | 27800 | 82.25% | 2.66 | 25600 | R-410A
214092854 | 2.7 | No | No | YORK | HRCU-A-CB (Split System: Heat Pump with Remote Outdoor Unit-Air-Source) | Centrally-Ducted | HMH72B341 | D(A,C,E)42A46+TDR | Y81E100B12SMPS1 | 32400 | 18.5 | 9.5 | 8.1 | 34000 | 28000 | 82.35% | 2.66 | 25800 | R-410A
214092855 | 2.72 | No | No | YORK | HRCU-A-CB (Split System: Heat Pump with Remote Outdoor Unit-Air-Source) | Centrally-Ducted | HMH72B341 | D(A,C,E)48B36+TDR | Y81E100B12SMPS1 | 32600 | 18.5 | 9.5 | 8.1 | 34000 | 28000 | 82.35% | 2.66 | 25800 | R-410A
214092856 | 2.63 | No | No | YORK | HRCU-A-CB (Split System: Heat Pump with Remote Outdoor Unit-Air-Source) | Centrally-Ducted | HMH72B341 | D(A,C,E)36A36+TDR | Y81E100C16LMPS1 | 31600 | 17.9 | 9.3 | 8.5 | 33200 | 28200 | 84.94% | 2.7 | 25600 | R-410A
214092857 | 2.7 | No | No | YORK | HRCU-A-CB (Split System: Heat Pump with Remote Outdoor Unit-Air-Source) | Centrally-Ducted | HMH72B341 | D(A,C,E)42A46+TDR | Y81E100C16LMPS1 | 32400 | 18 | 9.5 | 8.5 | 33400 | 28400 | 85.03% | 2.7 | 25800 | R-410A
214092858 | 2.72 | No | No | YORK | HRCU-A-CB (Split System: Heat Pump with Remote Outdoor Unit-Air-Source) | Centrally-Ducted | HMH72B341 | D(A,C,E)48B36+TDR | Y81E100C16LMPS1 | 32600 | 18 | 9.5 | 8.5 | 33400 | 28400 | 85.03% | 2.7 | 25800 | R-410A
214092859 | 2.63 | No | No | YORK | HRCU-A-CB (Split System: Heat Pump with Remote Outdoor Unit-Air-Source) | Centrally-Ducted | HMH72B341 | D(A,C,E)36A36+TDR | Y81E100C16SMPS1 | 31600 | 17.9 | 9.3 | 8.5 | 33200 | 28200 | 84.94% | 2.7 | 25600 | R-410A
214092860 | 2.7 | No | No | YORK | HRCU-A-CB (Split System: Heat Pump with Remote Outdoor Unit-Air-Source) | Centrally-Ducted | HMH72B341 | D(A,C,E)42A46+TDR | Y81E100C16SMPS1 | 32400 | 18 | 9.5 | 8.5 | 33400 | 28400 | 85.03% | 2.7 | 25800 | R-410A
214092861 | 2.72 | No | No | YORK | HRCU-A-CB (Split System: Heat Pump with Remote Outdoor Unit-Air-Source) | Centrally-Ducted | HMH72B341 | D(A,C,E)48B36+TDR | Y81E100C16SMPS1 | 32600 | 18 | 9.5 | 8.5 | 33400 | 28400 | 85.03% | 2.7 | 25800 | R-410A
214092862 | 2.63 | No | No | YORK | HRCU-A-CB (Split System: Heat Pump with Remote Outdoor Unit-Air-Source) | Centrally-Ducted | HMH72B341 | D(A,C,E)36A36+TDR | Y81E100C20LMPS1 | 31600 | 17.5 | 9.3 | 8.5 | 33200 | 27400 | 82.53% | 2.71 | 25200 | R-410A
214092863 | 2.7 | No | No | YORK | HRCU-A-CB (Split System: Heat Pump with Remote Outdoor Unit-Air-Source) | Centrally-Ducted | HMH72B341 | D(A,C,E)42A46+TDR | Y81E100C20LMPS1 | 32400 | 17.5 | 9.5 | 8.5 | 33400 | 27600 | 82.63% | 2.7 | 25400 | R-410A
214092864 | 2.72 | No | No | YORK | HRCU-A-CB (Split System: Heat Pump with Remote Outdoor Unit-Air-Source) | Centrally-Ducted | HMH72B341 | D(A,C,E)48B36+TDR | Y81E100C20LMPS1 | 32600 | 17.5 | 9.5 | 8.5 | 33400 | 27600 | 82.63% | 2.7 | 25400 | R-410A
214092865 | 2.63 | No | No | YORK | HRCU-A-CB (Split System: Heat Pump with Remote Outdoor Unit-Air-Source) | Centrally-Ducted | HMH72B341 | D(A,C,E)36A36+TDR | Y81E100C20SMPS1 | 31600 | 17.5 | 9.3 | 8.5 | 33200 | 27400 | 82.53% | 2.71 | 25200 | R-410A
214092866 | 2.7 | No | No | YORK | HRCU-A-CB (Split System: Heat Pump with Remote Outdoor Unit-Air-Source) | Centrally-Ducted | HMH72B341 | D(A,C,E)42A46+TDR | Y81E100C20SMPS1 | 32400 | 17.5 | 9.5 | 8.5 | 33400 | 27600 | 82.63% | 2.7 | 25400 | R-410A
214092867 | 2.72 | No | No | YORK | HRCU-A-CB (Split System: Heat Pump with Remote Outdoor Unit-Air-Source) | Centrally-Ducted | HMH72B341 | D(A,C,E)48B36+TDR | Y81E100C20SMPS1 | 32600 | 17.5 | 9.5 | 8.5 | 33400 | 27600 | 82.63% | 2.7 | 25400 | R-410A
214092868 | 2.8 | No | No | YORK | HRCU-A-CB (Split System: Heat Pump with Remote Outdoor Unit-Air-Source) | Centrally-Ducted | HMH72B341 | D(A,C,E)36A36+TDR | Y81E120C16LMPS1 | 33600 | 18 | 9.5 | 8.1 | 32600 | 30200 | 92.64% | 2.73 | 26600 | R-410A
214092869 | 2.8 | No | No | YORK | HRCU-A-CB (Split System: Heat Pump with Remote Outdoor Unit-Air-Source) | Centrally-Ducted | HMH72B341 | D(A,C,E)42A46+TDR | Y81E120C16LMPS1 | 33600 | 18 | 9.5 | 8.3 | 32800 | 30400 | 92.68% | 2.81 | 26800 | R-410A
214092870 | 2.8 | No | No | YORK | HRCU-A-CB (Split System: Heat Pump with Remote Outdoor Unit-Air-Source) | Centrally-Ducted | HMH72B341 | D(A,C,E)48B36+TDR | Y81E120C16LMPS1 | 33600 | 18 | 9.5 | 8.2 | 32800 | 30000 | 91.46% | 2.76 | 26600 | R-410A
214092871 | 2.8 | No | No | YORK | HRCU-A-CB (Split System: Heat Pump with Remote Outdoor Unit-Air-Source) | Centrally-Ducted | HMH72B341 | D(A,C,E)36A36+TDR | Y81E120C16SMPS1 | 33600 | 18 | 9.5 | 8.1 | 32600 | 30200 | 92.64% | 2.73 | 26600 | R-410A
214092872 | 2.8 | No | No | YORK | HRCU-A-CB (Split System: Heat Pump with Remote Outdoor Unit-Air-Source) | Centrally-Ducted | HMH72B341 | D(A,C,E)42A46+TDR | Y81E120C16SMPS1 | 33600 | 18 | 9.5 | 8.3 | 32800 | 30400 | 92.68% | 2.81 | 26800 | R-410A
214092873 | 2.8 | No | No | YORK | HRCU-A-CB (Split System: Heat Pump with Remote Outdoor Unit-Air-Source) | Centrally-Ducted | HMH72B341 | D(A,C,E)48B36+TDR | Y81E120C16SMPS1 | 33600 | 18 | 9.5 | 8.2 | 32800 | 30000 | 91.46% | 2.76 | 26600 | R-410A
214092874 | 2.63 | No | No | YORK | HRCU-A-CB (Split System: Heat Pump with Remote Outdoor Unit-Air-Source) | Centrally-Ducted | HMH72B341 | D(A,C,E)36A36+TDR | Y81E120C20LMPS1 | 31600 | 17.5 | 9.3 | 8.5 | 33800 | 27800 | 82.25% | 2.66 | 25600 | R-410A
214092875 | 2.7 | No | No | YORK | HRCU-A-CB (Split System: Heat Pump with Remote Outdoor Unit-Air-Source) | Centrally-Ducted | HMH72B341 | D(A,C,E)42A46+TDR | Y81E120C20LMPS1 | 32400 | 17.5 | 9.5 | 8.5 | 34000 | 28000 | 82.35% | 2.66 | 25800 | R-410A
214092876 | 2.72 | No | No | YORK | HRCU-A-CB (Split System: Heat Pump with Remote Outdoor Unit-Air-Source) | Centrally-Ducted | HMH72B341 | D(A,C,E)48B36+TDR | Y81E120C20LMPS1 | 32600 | 17.5 | 9.5 | 8.5 | 34000 | 28000 | 82.35% | 2.66 | 25800 | R-410A
214092877 | 2.63 | No | No | YORK | HRCU-A-CB (Split System: Heat Pump with Remote Outdoor Unit-Air-Source) | Centrally-Ducted | HMH72B341 | D(A,C,E)36A36+TDR | Y81E120C20SMPS1 | 31600 | 17.5 | 9.3 | 8.5 | 33800 | 27800 | 82.25% | 2.66 | 25600 | R-410A
214092878 | 2.7 | No | No | YORK | HRCU-A-CB (Split System: Heat Pump with Remote Outdoor Unit-Air-Source) | Centrally-Ducted | HMH72B341 | D(A,C,E)42A46+TDR | Y81E120C20SMPS1 | 32400 | 17.5 | 9.5 | 8.5 | 34000 | 28000 | 82.35% | 2.66 | 25800 | R-410A
214092879 | 2.72 | No | No | YORK | HRCU-A-CB (Split System: Heat Pump with Remote Outdoor Unit-Air-Source) | Centrally-Ducted | HMH72B341 | D(A,C,E)48B36+TDR | Y81E120C20SMPS1 | 32600 | 17.5 | 9.5 | 8.5 | 34000 | 28000 | 82.35% | 2.66 | 25800 | R-410A
214092883 | 2.8 | No | No | YORK | HRCU-A-CB (Split System: Heat Pump with Remote Outdoor Unit-Air-Source) | Centrally-Ducted | HMH72B341 | D(A,C,E)36A36+TDR | Y82E080C16LMPS1 | 33600 | 18.5 | 9.5 | 8.1 | 32600 | 29800 | 91.41% | 2.74 | 26400 | R-410A
214092884 | 2.8 | No | No | YORK | HRCU-A-CB (Split System: Heat Pump with Remote Outdoor Unit-Air-Source) | Centrally-Ducted | HMH72B341 | D(A,C,E)42A46+TDR | Y82E080C16LMPS1 | 33600 | 18.5 | 9.5 | 8.3 | 32800 | 30000 | 91.46% | 2.83 | 26600 | R-410A
214092885 | 2.8 | No | No | YORK | HRCU-A-CB (Split System: Heat Pump with Remote Outdoor Unit-Air-Source) | Centrally-Ducted | HMH72B341 | D(A,C,E)48B36+TDR | Y82E080C16LMPS1 | 33600 | 18.5 | 9.5 | 8.2 | 32800 | 29800 | 90.85% | 2.8 | 26400 | R-410A
214092886 | 2.63 | No | No | YORK | HRCU-A-CB (Split System: Heat Pump with Remote Outdoor Unit-Air-Source) | Centrally-Ducted | HMH72B341 | D(A,C,E)36A36+TDR | Y82E100C16LMPS1 | 31600 | 17.9 | 9.3 | 8.5 | 33200 | 27800 | 83.73% | 2.7 | 25400 | R-410A
214092887 | 2.7 | No | No | YORK | HRCU-A-CB (Split System: Heat Pump with Remote Outdoor Unit-Air-Source) | Centrally-Ducted | HMH72B341 | D(A,C,E)42A46+TDR | Y82E100C16LMPS1 | 32400 | 18 | 9.5 | 8.5 | 33400 | 28000 | 83.83% | 2.7 | 25600 | R-410A
214092888 | 2.72 | No | No | YORK | HRCU-A-CB (Split System: Heat Pump with Remote Outdoor Unit-Air-Source) | Centrally-Ducted | HMH72B341 | D(A,C,E)48B36+TDR | Y82E100C16LMPS1 | 32600 | 18 | 9.5 | 8.5 | 33400 | 28000 | 83.83% | 2.7 | 25600 | R-410A
214092889 | 2.63 | No | No | YORK | HRCU-A-CB (Split System: Heat Pump with Remote Outdoor Unit-Air-Source) | Centrally-Ducted | HMH72B341 | D(A,C,E)36A36+TDR | Y82E100C20LMPS1 | 31600 | 18.4 | 9.3 | 8.5 | 33200 | 27400 | 82.53% | 2.71 | 25200 | R-410A
214092890 | 2.7 | No | No | YORK | HRCU-A-CB (Split System: Heat Pump with Remote Outdoor Unit-Air-Source) | Centrally-Ducted | HMH72B341 | D(A,C,E)42A46+TDR | Y82E100C20LMPS1 | 32400 | 18.5 | 9.5 | 8.5 | 33400 | 27600 | 82.63% | 2.7 | 25400 | R-410A
214092891 | 2.72 | No | No | YORK | HRCU-A-CB (Split System: Heat Pump with Remote Outdoor Unit-Air-Source) | Centrally-Ducted | HMH72B341 | D(A,C,E)48B36+TDR | Y82E100C20LMPS1 | 32600 | 18.5 | 9.5 | 8.5 | 33400 | 27600 | 82.63% | 2.7 | 25400 | R-410A
214092892 | 2.63 | No | No | YORK | HRCU-A-CB (Split System: Heat Pump with Remote Outdoor Unit-Air-Source) | Centrally-Ducted | HMH72B341 | D(A,C,E)36A36+TDR | Y82E120C20LMPS1 | 31600 | 18.4 | 9.3 | 8.5 | 33200 | 27800 | 83.73% | 2.7 | 25400 | R-410A
214092893 | 2.7 | No | No | YORK | HRCU-A-CB (Split System: Heat Pump with Remote Outdoor Unit-Air-Source) | Centrally-Ducted | HMH72B341 | D(A,C,E)42A46+TDR | Y82E120C20LMPS1 | 32400 | 18.5 | 9.5 | 8.5 | 33400 | 28000 | 83.83% | 2.7 | 25600 | R-410A
214092894 | 2.72 | No | No | YORK | HRCU-A-CB (Split System: Heat Pump with Remote Outdoor Unit-Air-Source) | Centrally-Ducted | HMH72B341 | D(A,C,E)48B36+TDR | Y82E120C20LMPS1 | 32600 | 18.5 | 9.5 | 8.5 | 33400 | 28000 | 83.83% | 2.7 | 25600 | R-410A
214092895 | 2.72 | No | No | YORK | HRCU-A-CB (Split System: Heat Pump with Remote Outdoor Unit-Air-Source) | Centrally-Ducted | HMH72B341 | D(A,C,E)42A46+TDR | YP9C060B12MP13 | 32600 | 17.5 | 9.5 | 8.1 | 34000 | 27800 | 81.76% | 2.63 | 25600 | R-410A
214092896 | 2.73 | No | No | YORK | HRCU-A-CB (Split System: Heat Pump with Remote Outdoor Unit-Air-Source) | Centrally-Ducted | HMH72B341 | D(A,C,E)48B36+TDR | YP9C060B12MP13 | 32800 | 17.5 | 9.5 | 8.1 | 34000 | 27800 | 81.76% | 2.63 | 25600 | R-410A
214092897 | 2.73 | No | No | YORK | HRCU-A-CB (Split System: Heat Pump with Remote Outdoor Unit-Air-Source) | Centrally-Ducted | HMH72B341 | D(A,C,E)42A46+TDR | YP9C080B12MP13 | 32800 | 17 | 9.5 | 8.1 | 33600 | 29600 | 88.1% | 2.69 | 26600 | R-410A
214092898 | 2.73 | No | No | YORK | HRCU-A-CB (Split System: Heat Pump with Remote Outdoor Unit-Air-Source) | Centrally-Ducted | HMH72B341 | D(A,C,E)48B36+TDR | YP9C080B12MP13 | 32800 | 17 | 9.5 | 8.1 | 33600 | 29400 | 87.5% | 2.66 | 26400 | R-410A
214092899 | 2.72 | Yes | No | YORK | HRCU-A-CB (Split System: Heat Pump with Remote Outdoor Unit-Air-Source) | Centrally-Ducted | HMH72B341 | D(A,C,E)42A46+TDR | YP9C080C16MP13 | 32600 | 17.5 | 10 | 8.1 | 33800 | 27400 | 81.07% | 2.65 | 25400 | R-410A
214092900 | 2.73 | Yes | No | YORK | HRCU-A-CB (Split System: Heat Pump with Remote Outdoor Unit-Air-Source) | Centrally-Ducted | HMH72B341 | D(A,C,E)48B36+TDR | YP9C080C16MP13 | 32800 | 17.5 | 10 | 8.1 | 33800 | 27400 | 81.07% | 2.65 | 25400 | R-410A
214092901 | 2.7 | Yes | Yes | YORK | HRCU-A-CB (Split System: Heat Pump with Remote Outdoor Unit-Air-Source) | Centrally-Ducted | HMH72B341 | D(A,C,E)42A46+TDR | YP9C100C16MP13 | 32400 | 17.5 | 10 | 8.5 | 34000 | 27400 | 80.59% | 2.66 | 25400 | R-410A
214092902 | 2.72 | Yes | Yes | YORK | HRCU-A-CB (Split System: Heat Pump with Remote Outdoor Unit-Air-Source) | Centrally-Ducted | HMH72B341 | D(A,C,E)48B36+TDR | YP9C100C16MP13 | 32600 | 17.5 | 10 | 8.5 | 34000 | 27400 | 80.59% | 2.66 | 25400 | R-410A
214092903 | 2.7 | No | No | YORK | HRCU-A-CB (Split System: Heat Pump with Remote Outdoor Unit-Air-Source) | Centrally-Ducted | HMH72B341 | D(A,C,E)42A46+TDR | YP9C100C20MP13 | 32400 | 17.5 | 9.5 | 8.1 | 34000 | 28400 | 83.53% | 2.69 | 26000 | R-410A
214092904 | 2.72 | No | No | YORK | HRCU-A-CB (Split System: Heat Pump with Remote Outdoor Unit-Air-Source) | Centrally-Ducted | HMH72B341 | D(A,C,E)48B36+TDR | YP9C100C20MP13 | 32600 | 17.5 | 9.5 | 8.1 | 34000 | 28400 | 83.53% | 2.69 | 26000 | R-410A
214092905 | 2.67 | No | No | YORK | HRCU-A-CB (Split System: Heat Pump with Remote Outdoor Unit-Air-Source) | Centrally-Ducted | HMH72B341 | D(A,C,E)42A46+TDR | YP9C120D20MP13 | 32000 | 17 | 9.4 | 8.5 | 32400 | 28200 | 87.04% | 2.79 | 25400 | R-410A
214092906 | 2.68 | No | No | YORK | HRCU-A-CB (Split System: Heat Pump with Remote Outdoor Unit-Air-Source) | Centrally-Ducted | HMH72B341 | D(A,C,E)48B36+TDR | YP9C120D20MP13 | 32200 | 17 | 9.4 | 8.5 | 32400 | 28200 | 87.04% | 2.79 | 25400 | R-410A
214092909 | 2.7 | No | No | YORK | HRCU-A-CB (Split System: Heat Pump with Remote Outdoor Unit-Air-Source) | Centrally-Ducted | HMH72B341 | D(A,C,E)42A46+TDR | YPLC080B12MP13 | 32400 | 17 | 9.5 | 8.1 | 33600 | 29400 | 87.5% | 2.63 | 26400 | R-410A
214092910 | 2.7 | No | No | YORK | HRCU-A-CB (Split System: Heat Pump with Remote Outdoor Unit-Air-Source) | Centrally-Ducted | HMH72B341 | D(A,C,E)48B36+TDR | YPLC080B12MP13 | 32400 | 17 | 9.5 | 8.1 | 33600 | 29000 | 86.31% | 2.61 | 26200 | R-410A
214092911 | 2.7 | Yes | Yes | YORK | HRCU-A-CB (Split System: Heat Pump with Remote Outdoor Unit-Air-Source) | Centrally-Ducted | HMH72B341 | D(A,C,E)42A46+TDR | YPLC080C16MP13 | 32400 | 17.5 | 10 | 8.5 | 33800 | 27400 | 81.07% | 2.66 | 25400 | R-410A
214092912 | 2.73 | Yes | Yes | YORK | HRCU-A-CB (Split System: Heat Pump with Remote Outdoor Unit-Air-Source) | Centrally-Ducted | HMH72B341 | D(A,C,E)48B36+TDR | YPLC080C16MP13 | 32800 | 17.5 | 10 | 8.5 | 33800 | 27400 | 81.07% | 2.66 | 25400 | R-410A
214092913 | 2.7 | Yes | Yes | YORK | HRCU-A-CB (Split System: Heat Pump with Remote Outdoor Unit-Air-Source) | Centrally-Ducted | HMH72B341 | D(A,C,E)42A46+TDR | YPLC100C16MP13 | 32400 | 17.5 | 10 | 8.5 | 33800 | 27400 | 81.07% | 2.66 | 25400 | R-410A
214092914 | 2.73 | Yes | Yes | YORK | HRCU-A-CB (Split System: Heat Pump with Remote Outdoor Unit-Air-Source) | Centrally-Ducted | HMH72B341 | D(A,C,E)48B36+TDR | YPLC100C16MP13 | 32800 | 17.5 | 10 | 8.5 | 33800 | 27400 | 81.07% | 2.66 | 25400 | R-410A
214092915 | 2.65 | No | No | YORK | HRCU-A-CB (Split System: Heat Pump with Remote Outdoor Unit-Air-Source) | Centrally-Ducted | HMH72B341 | D(A,C,E)42A46+TDR | YPLC100C20MP13 | 31800 | 16.5 | 8.9 | 8.5 | 32400 | 27800 | 85.8% | 2.69 | 25200 | R-410A
214092916 | 2.67 | No | No | YORK | HRCU-A-CB (Split System: Heat Pump with Remote Outdoor Unit-Air-Source) | Centrally-Ducted | HMH72B341 | D(A,C,E)48B36+TDR | YPLC100C20MP13 | 32000 | 16.5 | 8.9 | 8.5 | 32400 | 27800 | 85.8% | 2.69 | 25200 | R-410A
214092917 | 2.65 | No | No | YORK | HRCU-A-CB (Split System: Heat Pump with Remote Outdoor Unit-Air-Source) | Centrally-Ducted | HMH72B341 | D(A,C,E)42A46+TDR | YPLC120C20MP13 | 31800 | 16.5 | 8.9 | 8.5 | 32400 | 27800 | 85.8% | 2.69 | 25200 | R-410A
214092918 | 2.67 | No | No | YORK | HRCU-A-CB (Split System: Heat Pump with Remote Outdoor Unit-Air-Source) | Centrally-Ducted | HMH72B341 | D(A,C,E)48B36+TDR | YPLC120C20MP13 | 32000 | 16.5 | 8.9 | 8.5 | 32400 | 27800 | 85.8% | 2.69 | 25200 | R-410A
214092919 | 2.63 | No | No | LUXAIRE | HRCU-A-CB (Split System: Heat Pump with Remote Outdoor Unit-Air-Source) | Centrally-Ducted | HMH72B341 | D(A,C,E)36A36+TDR | LP9C060B12MP13 | 31600 | 17.5 | 9.3 | 8.1 | 32400 | 44500 | 137.3% | 3.05 | 25600 | R-410A
214092920 | 2.72 | No | No | LUXAIRE | HRCU-A-CB (Split System: Heat Pump with Remote Outdoor Unit-Air-Source) | Centrally-Ducted | HMH72B341 | D(A,C,E)42A46+TDR | LP9C060B12MP13 | 32600 | 17.5 | 9.5 | 8.1 | 32400 | 44500 | 137.3% | 3.07 | 25600 | R-410A
214092921 | 2.73 | No | No | LUXAIRE | HRCU-A-CB (Split System: Heat Pump with Remote Outdoor Unit-Air-Source) | Centrally-Ducted | HMH72B341 | D(A,C,E)48B36+TDR | LP9C060B12MP13 | 32800 | 17.5 | 9.5 | 8.1 | 32400 | 44500 | 137.3% | 3.07 | 25600 | R-410A
214092922 | 2.73 | No | No | LUXAIRE | HRCU-A-CB (Split System: Heat Pump with Remote Outdoor Unit-Air-Source) | Centrally-Ducted | HMH72B341 | D(A,C,E)36A36+TDR | LP9C080B12MP13 | 32800 | 17 | 9.5 | 8.1 | 32400 | 46000 | 142% | 3.03 | 26400 | R-410A
214092923 | 2.73 | No | No | LUXAIRE | HRCU-A-CB (Split System: Heat Pump with Remote Outdoor Unit-Air-Source) | Centrally-Ducted | HMH72B341 | D(A,C,E)42A46+TDR | LP9C080B12MP13 | 32800 | 17 | 9.5 | 8.1 | 32400 | 46500 | 143.5% | 3.12 | 26600 | R-410A
214092924 | 2.73 | No | No | LUXAIRE | HRCU-A-CB (Split System: Heat Pump with Remote Outdoor Unit-Air-Source) | Centrally-Ducted | HMH72B341 | D(A,C,E)48B36+TDR | LP9C080B12MP13 | 32800 | 17 | 9.5 | 8.1 | 32400 | 46000 | 142% | 3.06 | 26400 | R-410A
214092925 | 2.63 | No | No | LUXAIRE | HRCU-A-CB (Split System: Heat Pump with Remote Outdoor Unit-Air-Source) | Centrally-Ducted | HMH72B341 | D(A,C,E)36A36+TDR | LP9C080C16MP13 | 31600 | 17.5 | 9.8 | 8.1 | 32400 | 44000 | 135.8% | 3.09 | 25400 | R-410A
214092926 | 2.72 | Yes | No | LUXAIRE | HRCU-A-CB (Split System: Heat Pump with Remote Outdoor Unit-Air-Source) | Centrally-Ducted | HMH72B341 | D(A,C,E)42A46+TDR | LP9C080C16MP13 | 32600 | 17.5 | 10 | 8.1 | 32400 | 44000 | 135.8% | 3.11 | 25400 | R-410A
214092927 | 2.73 | Yes | No | LUXAIRE | HRCU-A-CB (Split System: Heat Pump with Remote Outdoor Unit-Air-Source) | Centrally-Ducted | HMH72B341 | D(A,C,E)48B36+TDR | LP9C080C16MP13 | 32800 | 17.5 | 10 | 8.1 | 32400 | 44000 | 135.8% | 3.11 | 25400 | R-410A
214092928 | 2.63 | No | No | LUXAIRE | HRCU-A-CB (Split System: Heat Pump with Remote Outdoor Unit-Air-Source) | Centrally-Ducted | HMH72B341 | D(A,C,E)36A36+TDR | LP9C100C16MP13 | 31600 | 17.5 | 9.8 | 8.4 | 32400 | 44000 | 135.8% | 3.14 | 25400 | R-410A
214092929 | 2.7 | Yes | Yes | LUXAIRE | HRCU-A-CB (Split System: Heat Pump with Remote Outdoor Unit-Air-Source) | Centrally-Ducted | HMH72B341 | D(A,C,E)42A46+TDR | LP9C100C16MP13 | 32400 | 17.5 | 10 | 8.5 | 32400 | 44000 | 135.8% | 3.14 | 25400 | R-410A
214092930 | 2.72 | Yes | Yes | LUXAIRE | HRCU-A-CB (Split System: Heat Pump with Remote Outdoor Unit-Air-Source) | Centrally-Ducted | HMH72B341 | D(A,C,E)48B36+TDR | LP9C100C16MP13 | 32600 | 17.5 | 10 | 8.5 | 32400 | 44000 | 135.8% | 3.14 | 25400 | R-410A
214092931 | 2.63 | No | No | LUXAIRE | HRCU-A-CB (Split System: Heat Pump with Remote Outdoor Unit-Air-Source) | Centrally-Ducted | HMH72B341 | D(A,C,E)36A36+TDR | LP9C100C20MP13 | 31600 | 17.5 | 9.3 | 8.1 | 32400 | 45000 | 138.9% | 3.18 | 25800 | R-410A
214092932 | 2.7 | No | No | LUXAIRE | HRCU-A-CB (Split System: Heat Pump with Remote Outdoor Unit-Air-Source) | Centrally-Ducted | HMH72B341 | D(A,C,E)42A46+TDR | LP9C100C20MP13 | 32400 | 17.5 | 9.5 | 8.1 | 32400 | 45000 | 138.9% | 3.16 | 26000 | R-410A
214092933 | 2.72 | No | No | LUXAIRE | HRCU-A-CB (Split System: Heat Pump with Remote Outdoor Unit-Air-Source) | Centrally-Ducted | HMH72B341 | D(A,C,E)48B36+TDR | LP9C100C20MP13 | 32600 | 17.5 | 9.5 | 8.1 | 32400 | 45000 | 138.9% | 3.16 | 26000 | R-410A
214092934 | 2.6 | No | No | LUXAIRE | HRCU-A-CB (Split System: Heat Pump with Remote Outdoor Unit-Air-Source) | Centrally-Ducted | HMH72B341 | D(A,C,E)36A36+TDR | LP9C120D20MP13 | 31200 | 16.8 | 9.3 | 8.5 | 32400 | 44000 | 135.8% | 3.21 | 25200 | R-410A
214092935 | 2.67 | No | No | LUXAIRE | HRCU-A-CB (Split System: Heat Pump with Remote Outdoor Unit-Air-Source) | Centrally-Ducted | HMH72B341 | D(A,C,E)42A46+TDR | LP9C120D20MP13 | 32000 | 17 | 9.4 | 8.5 | 32400 | 44000 | 135.8% | 3.19 | 25400 | R-410A
214092936 | 2.68 | No | No | LUXAIRE | HRCU-A-CB (Split System: Heat Pump with Remote Outdoor Unit-Air-Source) | Centrally-Ducted | HMH72B341 | D(A,C,E)48B36+TDR | LP9C120D20MP13 | 32200 | 17 | 9.4 | 8.5 | 32400 | 44000 | 135.8% | 3.19 | 25400 | R-410A
214092937 | 2.73 | No | No | LUXAIRE | HRCU-A-CB (Split System: Heat Pump with Remote Outdoor Unit-Air-Source) | Centrally-Ducted | HMH72B341 | D(A,C,E)36A36+TDR | LPLC060A12MP13 | 32800 | 17.5 | 9.5 | 8.1 | 32400 | 45000 | 138.9% | 3.04 | 25800 | R-410A
214092938 | 2.73 | No | No | LUXAIRE | HRCU-A-CB (Split System: Heat Pump with Remote Outdoor Unit-Air-Source) | Centrally-Ducted | HMH72B341 | D(A,C,E)42A46+TDR | LPLC060A12MP13 | 32800 | 17.5 | 9.5 | 8.1 | 32400 | 45000 | 138.9% | 3.09 | 26000 | R-410A
214092939 | 2.73 | No | No | LUXAIRE | HRCU-A-CB (Split System: Heat Pump with Remote Outdoor Unit-Air-Source) | Centrally-Ducted | HMH72B341 | D(A,C,E)48B36+TDR | LPLC060A12MP13 | 32800 | 17.5 | 9.5 | 8.1 | 32400 | 45000 | 138.9% | 3.09 | 25800 | R-410A
214092940 | 2.7 | No | No | LUXAIRE | HRCU-A-CB (Split System: Heat Pump with Remote Outdoor Unit-Air-Source) | Centrally-Ducted | HMH72B341 | D(A,C,E)36A36+TDR | LPLC080B12MP13 | 32400 | 17 | 9.5 | 8.1 | 32400 | 45500 | 140.4% | 2.97 | 26200 | R-410A
214092941 | 2.7 | No | No | LUXAIRE | HRCU-A-CB (Split System: Heat Pump with Remote Outdoor Unit-Air-Source) | Centrally-Ducted | HMH72B341 | D(A,C,E)42A46+TDR | LPLC080B12MP13 | 32400 | 17 | 9.5 | 8.1 | 32400 | 46000 | 142% | 3.03 | 26400 | R-410A
214092942 | 2.7 | No | No | LUXAIRE | HRCU-A-CB (Split System: Heat Pump with Remote Outdoor Unit-Air-Source) | Centrally-Ducted | HMH72B341 | D(A,C,E)48B36+TDR | LPLC080B12MP13 | 32400 | 17 | 9.5 | 8.1 | 32400 | 45500 | 140.4% | 3 | 26200 | R-410A
214092943 | 2.63 | No | No | LUXAIRE | HRCU-A-CB (Split System: Heat Pump with Remote Outdoor Unit-Air-Source) | Centrally-Ducted | HMH72B341 | D(A,C,E)36A36+TDR | LPLC080C16MP13 | 31600 | 17.5 | 9.8 | 8.4 | 32400 | 44000 | 135.8% | 3.14 | 25400 | R-410A
214092944 | 2.7 | Yes | Yes | LUXAIRE | HRCU-A-CB (Split System: Heat Pump with Remote Outdoor Unit-Air-Source) | Centrally-Ducted | HMH72B341 | D(A,C,E)42A46+TDR | LPLC080C16MP13 | 32400 | 17.5 | 10 | 8.5 | 32400 | 44000 | 135.8% | 3.14 | 25400 | R-410A
214092945 | 2.72 | Yes | Yes | LUXAIRE | HRCU-A-CB (Split System: Heat Pump with Remote Outdoor Unit-Air-Source) | Centrally-Ducted | HMH72B341 | D(A,C,E)48B36+TDR | LPLC080C16MP13 | 32600 | 17.5 | 10 | 8.5 | 32400 | 44000 | 135.8% | 3.14 | 25400 | R-410A
214092946 | 2.63 | No | No | LUXAIRE | HRCU-A-CB (Split System: Heat Pump with Remote Outdoor Unit-Air-Source) | Centrally-Ducted | HMH72B341 | D(A,C,E)36A36+TDR | LPLC100C16MP13 | 31600 | 17.5 | 9.8 | 8.4 | 32400 | 44000 | 135.8% | 3.14 | 25400 | R-410A
214092947 | 2.7 | Yes | Yes | LUXAIRE | HRCU-A-CB (Split System: Heat Pump with Remote Outdoor Unit-Air-Source) | Centrally-Ducted | HMH72B341 | D(A,C,E)42A46+TDR | LPLC100C16MP13 | 32400 | 17.5 | 10 | 8.5 | 32400 | 44000 | 135.8% | 3.14 | 25400 | R-410A
214092948 | 2.72 | Yes | Yes | LUXAIRE | HRCU-A-CB (Split System: Heat Pump with Remote Outdoor Unit-Air-Source) | Centrally-Ducted | HMH72B341 | D(A,C,E)48B36+TDR | LPLC100C16MP13 | 32600 | 17.5 | 10 | 8.5 | 32400 | 44000 | 135.8% | 3.14 | 25400 | R-410A
214092949 | 2.58 | No | No | LUXAIRE | HRCU-A-CB (Split System: Heat Pump with Remote Outdoor Unit-Air-Source) | Centrally-Ducted | HMH72B341 | D(A,C,E)36A36+TDR | LPLC100C20MP13 | 31000 | 16.3 | 8.8 | 8.5 | 32400 | 43500 | 134.3% | 3.13 | 25000 | R-410A
214092950 | 2.65 | No | No | LUXAIRE | HRCU-A-CB (Split System: Heat Pump with Remote Outdoor Unit-Air-Source) | Centrally-Ducted | HMH72B341 | D(A,C,E)42A46+TDR | LPLC100C20MP13 | 31800 | 16.5 | 8.9 | 8.5 | 32400 | 44000 | 135.8% | 3.14 | 25200 | R-410A
214092951 | 2.67 | No | No | LUXAIRE | HRCU-A-CB (Split System: Heat Pump with Remote Outdoor Unit-Air-Source) | Centrally-Ducted | HMH72B341 | D(A,C,E)48B36+TDR | LPLC100C20MP13 | 32000 | 16.5 | 8.9 | 8.5 | 32400 | 44000 | 135.8% | 3.14 | 25200 | R-410A
214092952 | 2.58 | No | No | LUXAIRE | HRCU-A-CB (Split System: Heat Pump with Remote Outdoor Unit-Air-Source) | Centrally-Ducted | HMH72B341 | D(A,C,E)36A36+TDR | LPLC120C20MP13 | 31000 | 16.3 | 8.8 | 8.5 | 32400 | 43500 | 134.3% | 3.13 | 25000 | R-410A
214092953 | 2.65 | No | No | LUXAIRE | HRCU-A-CB (Split System: Heat Pump with Remote Outdoor Unit-Air-Source) | Centrally-Ducted | HMH72B341 | D(A,C,E)42A46+TDR | LPLC120C20MP13 | 31800 | 16.5 | 8.9 | 8.5 | 32400 | 44000 | 135.8% | 3.14 | 25200 | R-410A
214092954 | 2.67 | No | No | LUXAIRE | HRCU-A-CB (Split System: Heat Pump with Remote Outdoor Unit-Air-Source) | Centrally-Ducted | HMH72B341 | D(A,C,E)48B36+TDR | LPLC120C20MP13 | 32000 | 16.5 | 8.9 | 8.5 | 32400 | 44000 | 135.8% | 3.14 | 25200 | R-410A
214092955 | 2.73 | No | No | LUXAIRE | HRCU-A-CB (Split System: Heat Pump with Remote Outdoor Unit-Air-Source) | Centrally-Ducted | HMH72B341 | D(A,C,E)36A36+TDR | TL8E060A12UH11 | 32800 | 18 | 9.5 | 8.1 | 32400 | 45000 | 138.9% | 3.01 | 26000 | R-410A
214092956 | 2.73 | No | No | LUXAIRE | HRCU-A-CB (Split System: Heat Pump with Remote Outdoor Unit-Air-Source) | Centrally-Ducted | HMH72B341 | D(A,C,E)42A46+TDR | TL8E060A12UH11 | 32800 | 18 | 9.5 | 8.1 | 32400 | 45500 | 140.4% | 3.07 | 26200 | R-410A
214092957 | 2.73 | No | No | LUXAIRE | HRCU-A-CB (Split System: Heat Pump with Remote Outdoor Unit-Air-Source) | Centrally-Ducted | HMH72B341 | D(A,C,E)48B36+TDR | TL8E060A12UH11 | 32800 | 18 | 9.5 | 8.1 | 32400 | 45000 | 138.9% | 3.04 | 26000 | R-410A
214092958 | 2.63 | No | No | LUXAIRE | HRCU-A-CB (Split System: Heat Pump with Remote Outdoor Unit-Air-Source) | Centrally-Ducted | HMH72B341 | D(A,C,E)36A36+TDR | TL8E080C16UH11 | 31600 | 17.5 | 9.8 | 8.1 | 32400 | 44500 | 137.3% | 3.15 | 25600 | R-410A
214092959 | 2.7 | Yes | No | LUXAIRE | HRCU-A-CB (Split System: Heat Pump with Remote Outdoor Unit-Air-Source) | Centrally-Ducted | HMH72B341 | D(A,C,E)42A46+TDR | TL8E080C16UH11 | 32400 | 17.5 | 10 | 8.1 | 32400 | 44500 | 137.3% | 3.15 | 25600 | R-410A
214092960 | 2.72 | Yes | No | LUXAIRE | HRCU-A-CB (Split System: Heat Pump with Remote Outdoor Unit-Air-Source) | Centrally-Ducted | HMH72B341 | D(A,C,E)48B36+TDR | TL8E080C16UH11 | 32600 | 17.5 | 10 | 8.1 | 32400 | 44500 | 137.3% | 3.15 | 25600 | R-410A
214092961 | 2.63 | No | Yes | LUXAIRE | HRCU-A-CB (Split System: Heat Pump with Remote Outdoor Unit-Air-Source) | Centrally-Ducted | HMH72B341 | D(A,C,E)36A36+TDR | TL8E100C20UH11 | 31600 | 17.5 | 9.8 | 8.5 | 32400 | 44000 | 135.8% | 3.16 | 25400 | R-410A
214092962 | 2.7 | Yes | Yes | LUXAIRE | HRCU-A-CB (Split System: Heat Pump with Remote Outdoor Unit-Air-Source) | Centrally-Ducted | HMH72B341 | D(A,C,E)42A46+TDR | TL8E100C20UH11 | 32400 | 17.5 | 10 | 8.5 | 32400 | 44000 | 135.8% | 3.16 | 25400 | R-410A
214092963 | 2.72 | Yes | Yes | LUXAIRE | HRCU-A-CB (Split System: Heat Pump with Remote Outdoor Unit-Air-Source) | Centrally-Ducted | HMH72B341 | D(A,C,E)48B36+TDR | TL8E100C20UH11 | 32600 | 17.5 | 10 | 8.5 | 32400 | 44000 | 135.8% | 3.16 | 25400 | R-410A
214092964 | 2.62 | No | No | LUXAIRE | HRCU-A-CB (Split System: Heat Pump with Remote Outdoor Unit-Air-Source) | Centrally-Ducted | HMH72B341 | D(A,C,E)36A36+TDR | TL9E060B12UH11 | 31400 | 17.9 | 9.3 | 8.1 | 32400 | 44500 | 137.3% | 3.03 | 25600 | R-410A
214092965 | 2.7 | No | No | LUXAIRE | HRCU-A-CB (Split System: Heat Pump with Remote Outdoor Unit-Air-Source) | Centrally-Ducted | HMH72B341 | D(A,C,E)42A46+TDR | TL9E060B12UH11 | 32400 | 18 | 9.5 | 8.1 | 32400 | 44500 | 137.3% | 3.05 | 25600 | R-410A
214092966 | 2.72 | No | No | LUXAIRE | HRCU-A-CB (Split System: Heat Pump with Remote Outdoor Unit-Air-Source) | Centrally-Ducted | HMH72B341 | D(A,C,E)48B36+TDR | TL9E060B12UH11 | 32600 | 18 | 9.5 | 8.1 | 32400 | 44500 | 137.3% | 3.05 | 25600 | R-410A
214092967 | 2.63 | No | No | LUXAIRE | HRCU-A-CB (Split System: Heat Pump with Remote Outdoor Unit-Air-Source) | Centrally-Ducted | HMH72B341 | D(A,C,E)36A36+TDR | TL9E080C16UH11 | 31600 | 17.5 | 9.3 | 8.1 | 32400 | 44500 | 137.3% | 3.12 | 25600 | R-410A
214092968 | 2.7 | No | No | LUXAIRE | HRCU-A-CB (Split System: Heat Pump with Remote Outdoor Unit-Air-Source) | Centrally-Ducted | HMH72B341 | D(A,C,E)42A46+TDR | TL9E080C16UH11 | 32400 | 17.5 | 9.5 | 8.1 | 32400 | 45000 | 138.9% | 3.14 | 25800 | R-410A
214092969 | 2.72 | No | No | LUXAIRE | HRCU-A-CB (Split System: Heat Pump with Remote Outdoor Unit-Air-Source) | Centrally-Ducted | HMH72B341 | D(A,C,E)48B36+TDR | TL9E080C16UH11 | 32600 | 17.5 | 9.5 | 8.1 | 32400 | 45000 | 138.9% | 3.14 | 25800 | R-410A
214092970 | 2.78 | Yes | No | LUXAIRE | HRCU-A-CB (Split System: Heat Pump with Remote Outdoor Unit-Air-Source) | Centrally-Ducted | HMH72B341 | D(A,C,E)36A36+TDR | TL9E100C20UH11 | 33400 | 17 | 10 | 8.1 | 32400 | 45500 | 140.4% | 3.12 | 26200 | R-410A
214092971 | 2.78 | Yes | No | LUXAIRE | HRCU-A-CB (Split System: Heat Pump with Remote Outdoor Unit-Air-Source) | Centrally-Ducted | HMH72B341 | D(A,C,E)42A46+TDR | TL9E100C20UH11 | 33400 | 17 | 10 | 8.3 | 32400 | 46000 | 142% | 3.21 | 26400 | R-410A
214092972 | 2.78 | Yes | No | LUXAIRE | HRCU-A-CB (Split System: Heat Pump with Remote Outdoor Unit-Air-Source) | Centrally-Ducted | HMH72B341 | D(A,C,E)48B36+TDR | TL9E100C20UH11 | 33400 | 17 | 10 | 8.2 | 32400 | 45500 | 140.4% | 3.15 | 26200 | R-410A
214092973 | 2.73 | Yes | No | LUXAIRE | HRCU-A-CB (Split System: Heat Pump with Remote Outdoor Unit-Air-Source) | Centrally-Ducted | HMH72B341 | D(A,C,E)36A36+TDR | TM8E040A12MP11 | 32800 | 18 | 10 | 8.1 | 32400 | 45000 | 138.9% | 3.01 | 26000 | R-410A
214092974 | 2.73 | Yes | No | LUXAIRE | HRCU-A-CB (Split System: Heat Pump with Remote Outdoor Unit-Air-Source) | Centrally-Ducted | HMH72B341 | D(A,C,E)42A46+TDR | TM8E040A12MP11 | 32800 | 18 | 10 | 8.1 | 32400 | 45500 | 140.4% | 3.1 | 26200 | R-410A
214092975 | 2.73 | Yes | No | LUXAIRE | HRCU-A-CB (Split System: Heat Pump with Remote Outdoor Unit-Air-Source) | Centrally-Ducted | HMH72B341 | D(A,C,E)48B36+TDR | TM8E040A12MP11 | 32800 | 18 | 10 | 8.1 | 32400 | 45000 | 138.9% | 3.06 | 26000 | R-410A
214092976 | 2.63 | No | No | LUXAIRE | HRCU-A-CB (Split System: Heat Pump with Remote Outdoor Unit-Air-Source) | Centrally-Ducted | HMH72B341 | D(A,C,E)36A36+TDR | TM8E060A12MP11 | 31600 | 17.9 | 9.8 | 8.1 | 32400 | 44000 | 135.8% | 3.06 | 25400 | R-410A
214092977 | 2.72 | Yes | No | LUXAIRE | HRCU-A-CB (Split System: Heat Pump with Remote Outdoor Unit-Air-Source) | Centrally-Ducted | HMH72B341 | D(A,C,E)42A46+TDR | TM8E060A12MP11 | 32600 | 18 | 10 | 8.1 | 32400 | 44000 | 135.8% | 3.09 | 25400 | R-410A
214092978 | 2.73 | Yes | No | LUXAIRE | HRCU-A-CB (Split System: Heat Pump with Remote Outdoor Unit-Air-Source) | Centrally-Ducted | HMH72B341 | D(A,C,E)48B36+TDR | TM8E060A12MP11 | 32800 | 18 | 10 | 8.1 | 32400 | 44000 | 135.8% | 3.09 | 25400 | R-410A
214092979 | 2.63 | No | No | LUXAIRE | HRCU-A-CB (Split System: Heat Pump with Remote Outdoor Unit-Air-Source) | Centrally-Ducted | HMH72B341 | D(A,C,E)36A36+TDR | TM8E080B12MP11 | 31600 | 17.9 | 9.3 | 8.1 | 32400 | 45000 | 138.9% | 3.09 | 25800 | R-410A
214092980 | 2.7 | No | No | LUXAIRE | HRCU-A-CB (Split System: Heat Pump with Remote Outdoor Unit-Air-Source) | Centrally-Ducted | HMH72B341 | D(A,C,E)42A46+TDR | TM8E080B12MP11 | 32400 | 18 | 9.5 | 8.1 | 32400 | 45000 | 138.9% | 3.09 | 25800 | R-410A
214092981 | 2.72 | No | No | LUXAIRE | HRCU-A-CB (Split System: Heat Pump with Remote Outdoor Unit-Air-Source) | Centrally-Ducted | HMH72B341 | D(A,C,E)48B36+TDR | TM8E080B12MP11 | 32600 | 18 | 9.5 | 8.1 | 32400 | 45000 | 138.9% | 3.09 | 25800 | R-410A
214092982 | 2.75 | Yes | No | LUXAIRE | HRCU-A-CB (Split System: Heat Pump with Remote Outdoor Unit-Air-Source) | Centrally-Ducted | HMH72B341 | D(A,C,E)36A36+TDR | TM8E080C16MP11 | 33000 | 18 | 10 | 8.1 | 32400 | 45000 | 138.9% | 3.06 | 25800 | R-410A
214092983 | 2.75 | Yes | No | LUXAIRE | HRCU-A-CB (Split System: Heat Pump with Remote Outdoor Unit-Air-Source) | Centrally-Ducted | HMH72B341 | D(A,C,E)42A46+TDR | TM8E080C16MP11 | 33000 | 18 | 10 | 8.3 | 32400 | 45000 | 138.9% | 3.11 | 26000 | R-410A
214092984 | 2.75 | Yes | No | LUXAIRE | HRCU-A-CB (Split System: Heat Pump with Remote Outdoor Unit-Air-Source) | Centrally-Ducted | HMH72B341 | D(A,C,E)48B36+TDR | TM8E080C16MP11 | 33000 | 18 | 10 | 8.2 | 32400 | 45000 | 138.9% | 3.11 | 25800 | R-410A
214092985 | 2.63 | No | No | LUXAIRE | HRCU-A-CB (Split System: Heat Pump with Remote Outdoor Unit-Air-Source) | Centrally-Ducted | HMH72B341 | D(A,C,E)36A36+TDR | TM8E100B12MP11 | 31600 | 17.9 | 9.8 | 8.1 | 32400 | 44000 | 135.8% | 3.06 | 25400 | R-410A
214092986 | 2.72 | Yes | No | LUXAIRE | HRCU-A-CB (Split System: Heat Pump with Remote Outdoor Unit-Air-Source) | Centrally-Ducted | HMH72B341 | D(A,C,E)42A46+TDR | TM8E100B12MP11 | 32600 | 18 | 10 | 8.1 | 32400 | 44000 | 135.8% | 3.09 | 25400 | R-410A
214092987 | 2.73 | Yes | No | LUXAIRE | HRCU-A-CB (Split System: Heat Pump with Remote Outdoor Unit-Air-Source) | Centrally-Ducted | HMH72B341 | D(A,C,E)48B36+TDR | TM8E100B12MP11 | 32800 | 18 | 10 | 8.1 | 32400 | 44000 | 135.8% | 3.09 | 25400 | R-410A
214092988 | 2.75 | Yes | No | LUXAIRE | HRCU-A-CB (Split System: Heat Pump with Remote Outdoor Unit-Air-Source) | Centrally-Ducted | HMH72B341 | D(A,C,E)36A36+TDR | TM8E100C16MP11 | 33000 | 18 | 10 | 8.1 | 32400 | 45000 | 138.9% | 3.06 | 25800 | R-410A
214092989 | 2.75 | Yes | No | LUXAIRE | HRCU-A-CB (Split System: Heat Pump with Remote Outdoor Unit-Air-Source) | Centrally-Ducted | HMH72B341 | D(A,C,E)42A46+TDR | TM8E100C16MP11 | 33000 | 18 | 10 | 8.3 | 32400 | 45000 | 138.9% | 3.11 | 26000 | R-410A
214092990 | 2.75 | Yes | No | LUXAIRE | HRCU-A-CB (Split System: Heat Pump with Remote Outdoor Unit-Air-Source) | Centrally-Ducted | HMH72B341 | D(A,C,E)48B36+TDR | TM8E100C16MP11 | 33000 | 18 | 10 | 8.2 | 32400 | 45000 | 138.9% | 3.11 | 25800 | R-410A
214092991 | 2.77 | Yes | No | LUXAIRE | HRCU-A-CB (Split System: Heat Pump with Remote Outdoor Unit-Air-Source) | Centrally-Ducted | HMH72B341 | D(A,C,E)36A36+TDR | TM8E120C16MP11 | 33200 | 18 | 10 | 8.1 | 32400 | 45000 | 138.9% | 3.06 | 26000 | R-410A
214092992 | 2.77 | Yes | No | LUXAIRE | HRCU-A-CB (Split System: Heat Pump with Remote Outdoor Unit-Air-Source) | Centrally-Ducted | HMH72B341 | D(A,C,E)42A46+TDR | TM8E120C16MP11 | 33200 | 18 | 10 | 8.3 | 32400 | 45500 | 140.4% | 3.15 | 26200 | R-410A
214092993 | 2.77 | Yes | No | LUXAIRE | HRCU-A-CB (Split System: Heat Pump with Remote Outdoor Unit-Air-Source) | Centrally-Ducted | HMH72B341 | D(A,C,E)48B36+TDR | TM8E120C16MP11 | 33200 | 18 | 10 | 8.2 | 32400 | 45000 | 138.9% | 3.11 | 26000 | R-410A
214092994 | 2.73 | No | No | LUXAIRE | HRCU-A-CB (Split System: Heat Pump with Remote Outdoor Unit-Air-Source) | Centrally-Ducted | HMH72B341 | D(A,C,E)36A36+TDR | TM8V060A12MP12 | 32800 | 17.5 | 9.5 | 8.1 | 32400 | 45000 | 138.9% | 3.04 | 25800 | R-410A
214092995 | 2.73 | No | No | LUXAIRE | HRCU-A-CB (Split System: Heat Pump with Remote Outdoor Unit-Air-Source) | Centrally-Ducted | HMH72B341 | D(A,C,E)42A46+TDR | TM8V060A12MP12 | 32800 | 17.5 | 9.5 | 8.1 | 32400 | 45000 | 138.9% | 3.09 | 26000 | R-410A
214092996 | 2.73 | No | No | LUXAIRE | HRCU-A-CB (Split System: Heat Pump with Remote Outdoor Unit-Air-Source) | Centrally-Ducted | HMH72B341 | D(A,C,E)48B36+TDR | TM8V060A12MP12 | 32800 | 17.5 | 9.5 | 8.1 | 32400 | 45000 | 138.9% | 3.09 | 25800 | R-410A
214092997 | 2.7 | No | No | LUXAIRE | HRCU-A-CB (Split System: Heat Pump with Remote Outdoor Unit-Air-Source) | Centrally-Ducted | HMH72B341 | D(A,C,E)36A36+TDR | TM8V080B12MP12 | 32400 | 17 | 9.5 | 8.1 | 32400 | 45500 | 140.4% | 2.97 | 26200 | R-410A
214092998 | 2.7 | No | No | LUXAIRE | HRCU-A-CB (Split System: Heat Pump with Remote Outdoor Unit-Air-Source) | Centrally-Ducted | HMH72B341 | D(A,C,E)42A46+TDR | TM8V080B12MP12 | 32400 | 17 | 9.5 | 8.1 | 32400 | 46000 | 142% | 3.03 | 26400 | R-410A
214092999 | 2.7 | No | No | LUXAIRE | HRCU-A-CB (Split System: Heat Pump with Remote Outdoor Unit-Air-Source) | Centrally-Ducted | HMH72B341 | D(A,C,E)48B36+TDR | TM8V080B12MP12 | 32400 | 17 | 9.5 | 8.1 | 32400 | 45500 | 140.4% | 3 | 26200 | R-410A
214093000 | 2.63 | No | No | LUXAIRE | HRCU-A-CB (Split System: Heat Pump with Remote Outdoor Unit-Air-Source) | Centrally-Ducted | HMH72B341 | D(A,C,E)36A36+TDR | TM8V080C16MP12 | 31600 | 17.5 | 9.8 | 8.4 | 32400 | 44000 | 135.8% | 3.14 | 25400 | R-410A
214093001 | 2.7 | Yes | Yes | LUXAIRE | HRCU-A-CB (Split System: Heat Pump with Remote Outdoor Unit-Air-Source) | Centrally-Ducted | HMH72B341 | D(A,C,E)42A46+TDR | TM8V080C16MP12 | 32400 | 17.5 | 10 | 8.5 | 32400 | 44000 | 135.8% | 3.14 | 25400 | R-410A
214093002 | 2.72 | Yes | Yes | LUXAIRE | HRCU-A-CB (Split System: Heat Pump with Remote Outdoor Unit-Air-Source) | Centrally-Ducted | HMH72B341 | D(A,C,E)48B36+TDR | TM8V080C16MP12 | 32600 | 17.5 | 10 | 8.5 | 32400 | 44000 | 135.8% | 3.14 | 25400 | R-410A
214093003 | 2.63 | No | No | LUXAIRE | HRCU-A-CB (Split System: Heat Pump with Remote Outdoor Unit-Air-Source) | Centrally-Ducted | HMH72B341 | D(A,C,E)36A36+TDR | TM8V100C16MP12 | 31600 | 17.5 | 9.8 | 8.4 | 32400 | 44000 | 135.8% | 3.14 | 25400 | R-410A
214093004 | 2.7 | Yes | Yes | LUXAIRE | HRCU-A-CB (Split System: Heat Pump with Remote Outdoor Unit-Air-Source) | Centrally-Ducted | HMH72B341 | D(A,C,E)42A46+TDR | TM8V100C16MP12 | 32400 | 17.5 | 10 | 8.5 | 32400 | 44000 | 135.8% | 3.14 | 25400 | R-410A
214093005 | 2.72 | Yes | Yes | LUXAIRE | HRCU-A-CB (Split System: Heat Pump with Remote Outdoor Unit-Air-Source) | Centrally-Ducted | HMH72B341 | D(A,C,E)48B36+TDR | TM8V100C16MP12 | 32600 | 17.5 | 10 | 8.5 | 32400 | 44000 | 135.8% | 3.14 | 25400 | R-410A
214093006 | 2.58 | No | No | LUXAIRE | HRCU-A-CB (Split System: Heat Pump with Remote Outdoor Unit-Air-Source) | Centrally-Ducted | HMH72B341 | D(A,C,E)36A36+TDR | TM8V100C20MP12 | 31000 | 16.3 | 8.8 | 8.5 | 32400 | 43500 | 134.3% | 3.13 | 25000 | R-410A
214093007 | 2.65 | No | No | LUXAIRE | HRCU-A-CB (Split System: Heat Pump with Remote Outdoor Unit-Air-Source) | Centrally-Ducted | HMH72B341 | D(A,C,E)42A46+TDR | TM8V100C20MP12 | 31800 | 16.5 | 8.9 | 8.5 | 32400 | 44000 | 135.8% | 3.14 | 25200 | R-410A
214093008 | 2.67 | No | No | LUXAIRE | HRCU-A-CB (Split System: Heat Pump with Remote Outdoor Unit-Air-Source) | Centrally-Ducted | HMH72B341 | D(A,C,E)48B36+TDR | TM8V100C20MP12 | 32000 | 16.5 | 8.9 | 8.5 | 32400 | 44000 | 135.8% | 3.14 | 25200 | R-410A
214093009 | 2.58 | No | No | LUXAIRE | HRCU-A-CB (Split System: Heat Pump with Remote Outdoor Unit-Air-Source) | Centrally-Ducted | HMH72B341 | D(A,C,E)36A36+TDR | TM8V120C20MP12 | 31000 | 16.3 | 8.8 | 8.5 | 32400 | 43500 | 134.3% | 3.13 | 25000 | R-410A
214093010 | 2.65 | No | No | LUXAIRE | HRCU-A-CB (Split System: Heat Pump with Remote Outdoor Unit-Air-Source) | Centrally-Ducted | HMH72B341 | D(A,C,E)42A46+TDR | TM8V120C20MP12 | 31800 | 16.5 | 8.9 | 8.5 | 32400 | 44000 | 135.8% | 3.14 | 25200 | R-410A
214093011 | 2.67 | No | No | LUXAIRE | HRCU-A-CB (Split System: Heat Pump with Remote Outdoor Unit-Air-Source) | Centrally-Ducted | HMH72B341 | D(A,C,E)48B36+TDR | TM8V120C20MP12 | 32000 | 16.5 | 8.9 | 8.5 | 32400 | 44000 | 135.8% | 3.14 | 25200 | R-410A
214093012 | 2.63 | No | No | LUXAIRE | HRCU-A-CB (Split System: Heat Pump with Remote Outdoor Unit-Air-Source) | Centrally-Ducted | HMH72B341 | D(A,C,E)36A36+TDR | TM8Y060A12MP11 | 31600 | 17.9 | 9.8 | 8.1 | 32400 | 44000 | 135.8% | 3.06 | 25200 | R-410A
214093013 | 2.7 | No | No | LUXAIRE | HRCU-A-CB (Split System: Heat Pump with Remote Outdoor Unit-Air-Source) | Centrally-Ducted | HMH72B341 | D(A,C,E)42A46+TDR | TM8Y060A12MP11 | 32400 | 18 | 9.9 | 8.1 | 32400 | 44000 | 135.8% | 3.09 | 25200 | R-410A
214093014 | 2.73 | Yes | No | LUXAIRE | HRCU-A-CB (Split System: Heat Pump with Remote Outdoor Unit-Air-Source) | Centrally-Ducted | HMH72B341 | D(A,C,E)48B36+TDR | TM8Y060A12MP11 | 32800 | 18 | 10 | 8.1 | 32400 | 44000 | 135.8% | 3.09 | 25200 | R-410A
214093015 | 2.65 | No | No | LUXAIRE | HRCU-A-CB (Split System: Heat Pump with Remote Outdoor Unit-Air-Source) | Centrally-Ducted | HMH72B341 | D(A,C,E)36A36+TDR | TM8Y080B12MP11 | 31800 | 17.9 | 9.8 | 8.1 | 32400 | 44000 | 135.8% | 3.09 | 25200 | R-410A
214093016 | 2.72 | No | No | LUXAIRE | HRCU-A-CB (Split System: Heat Pump with Remote Outdoor Unit-Air-Source) | Centrally-Ducted | HMH72B341 | D(A,C,E)42A46+TDR | TM8Y080B12MP11 | 32600 | 18 | 9.9 | 8.1 | 32400 | 44000 | 135.8% | 3.11 | 25200 | R-410A
214093017 | 2.73 | Yes | No | LUXAIRE | HRCU-A-CB (Split System: Heat Pump with Remote Outdoor Unit-Air-Source) | Centrally-Ducted | HMH72B341 | D(A,C,E)48B36+TDR | TM8Y080B12MP11 | 32800 | 18 | 10 | 8.1 | 32400 | 44000 | 135.8% | 3.11 | 25200 | R-410A
214093018 | 2.63 | No | No | LUXAIRE | HRCU-A-CB (Split System: Heat Pump with Remote Outdoor Unit-Air-Source) | Centrally-Ducted | HMH72B341 | D(A,C,E)36A36+TDR | TM8Y080C16MP11 | 31600 | 18.4 | 9.8 | 8.4 | 32400 | 44000 | 135.8% | 3.14 | 25400 | R-410A
214093019 | 2.7 | Yes | Yes | LUXAIRE | HRCU-A-CB (Split System: Heat Pump with Remote Outdoor Unit-Air-Source) | Centrally-Ducted | HMH72B341 | D(A,C,E)42A46+TDR | TM8Y080C16MP11 | 32400 | 18.5 | 10 | 8.5 | 32400 | 44000 | 135.8% | 3.14 | 25400 | R-410A
214093020 | 2.72 | Yes | Yes | LUXAIRE | HRCU-A-CB (Split System: Heat Pump with Remote Outdoor Unit-Air-Source) | Centrally-Ducted | HMH72B341 | D(A,C,E)48B36+TDR | TM8Y080C16MP11 | 32600 | 18.5 | 10 | 8.5 | 32400 | 44000 | 135.8% | 3.14 | 25400 | R-410A
214093021 | 2.63 | No | No | LUXAIRE | HRCU-A-CB (Split System: Heat Pump with Remote Outdoor Unit-Air-Source) | Centrally-Ducted | HMH72B341 | D(A,C,E)36A36+TDR | TM8Y100C16MP11 | 31600 | 18.4 | 9.8 | 8.4 | 32400 | 44000 | 135.8% | 3.14 | 25400 | R-410A
214093022 | 2.7 | Yes | Yes | LUXAIRE | HRCU-A-CB (Split System: Heat Pump with Remote Outdoor Unit-Air-Source) | Centrally-Ducted | HMH72B341 | D(A,C,E)42A46+TDR | TM8Y100C16MP11 | 32400 | 18.5 | 10 | 8.5 | 32400 | 44000 | 135.8% | 3.14 | 25400 | R-410A
214093023 | 2.72 | Yes | Yes | LUXAIRE | HRCU-A-CB (Split System: Heat Pump with Remote Outdoor Unit-Air-Source) | Centrally-Ducted | HMH72B341 | D(A,C,E)48B36+TDR | TM8Y100C16MP11 | 32600 | 18.5 | 10 | 8.5 | 32400 | 44000 | 135.8% | 3.14 | 25400 | R-410A
214093024 | 2.8 | No | No | LUXAIRE | HRCU-A-CB (Split System: Heat Pump with Remote Outdoor Unit-Air-Source) | Centrally-Ducted | HMH72B341 | D(A,C,E)36A36+TDR | TM8Y100C20MP11 | 33600 | 18 | 9.5 | 8.1 | 32400 | 46500 | 143.5% | 3.12 | 26800 | R-410A
214093025 | 2.8 | No | No | LUXAIRE | HRCU-A-CB (Split System: Heat Pump with Remote Outdoor Unit-Air-Source) | Centrally-Ducted | HMH72B341 | D(A,C,E)42A46+TDR | TM8Y100C20MP11 | 33600 | 18 | 9.5 | 8.3 | 32400 | 47000 | 145.1% | 3.23 | 27000 | R-410A
214093026 | 2.8 | No | No | LUXAIRE | HRCU-A-CB (Split System: Heat Pump with Remote Outdoor Unit-Air-Source) | Centrally-Ducted | HMH72B341 | D(A,C,E)48B36+TDR | TM8Y100C20MP11 | 33600 | 18 | 9.5 | 8.2 | 32400 | 46500 | 143.5% | 3.17 | 26800 | R-410A
214093027 | 2.8 | No | No | LUXAIRE | HRCU-A-CB (Split System: Heat Pump with Remote Outdoor Unit-Air-Source) | Centrally-Ducted | HMH72B341 | D(A,C,E)36A36+TDR | TM8Y120C20MP11 | 33600 | 18 | 9.5 | 8.1 | 32400 | 46500 | 143.5% | 3.12 | 26800 | R-410A
214093028 | 2.8 | No | No | LUXAIRE | HRCU-A-CB (Split System: Heat Pump with Remote Outdoor Unit-Air-Source) | Centrally-Ducted | HMH72B341 | D(A,C,E)42A46+TDR | TM8Y120C20MP11 | 33600 | 18 | 9.5 | 8.3 | 32400 | 47000 | 145.1% | 3.23 | 27000 | R-410A
214093029 | 2.8 | No | No | LUXAIRE | HRCU-A-CB (Split System: Heat Pump with Remote Outdoor Unit-Air-Source) | Centrally-Ducted | HMH72B341 | D(A,C,E)48B36+TDR | TM8Y120C20MP11 | 33600 | 18 | 9.5 | 8.2 | 32400 | 46500 | 143.5% | 3.17 | 26800 | R-410A
214093030 | 2.68 | No | No | LUXAIRE | HRCU-A-CB (Split System: Heat Pump with Remote Outdoor Unit-Air-Source) | Centrally-Ducted | HMH72B341 | D(A,C,E)36A36+TDR | TM9E040A10MP12 | 32200 | 17 | 9 | 8.1 | 32400 | 44500 | 137.3% | 2.93 | 25600 | R-410A
214093031 | 2.68 | No | No | LUXAIRE | HRCU-A-CB (Split System: Heat Pump with Remote Outdoor Unit-Air-Source) | Centrally-Ducted | HMH72B341 | D(A,C,E)42A46+TDR | TM9E040A10MP12 | 32200 | 17 | 9.5 | 8.1 | 32400 | 44500 | 137.3% | 2.98 | 25600 | R-410A
214093032 | 2.68 | No | No | LUXAIRE | HRCU-A-CB (Split System: Heat Pump with Remote Outdoor Unit-Air-Source) | Centrally-Ducted | HMH72B341 | D(A,C,E)48B36+TDR | TM9E040A10MP12 | 32200 | 17 | 9.5 | 8.1 | 32400 | 44500 | 137.3% | 2.95 | 25600 | R-410A
214093033 | 2.62 | No | No | LUXAIRE | HRCU-A-CB (Split System: Heat Pump with Remote Outdoor Unit-Air-Source) | Centrally-Ducted | HMH72B341 | D(A,C,E)36A36+TDR | TM9E060A10MP12 | 31400 | 17.4 | 9.3 | 8.1 | 32400 | 44000 | 135.8% | 3.01 | 25400 | R-410A
214093034 | 2.68 | No | No | LUXAIRE | HRCU-A-CB (Split System: Heat Pump with Remote Outdoor Unit-Air-Source) | Centrally-Ducted | HMH72B341 | D(A,C,E)42A46+TDR | TM9E060A10MP12 | 32200 | 17.5 | 9.4 | 8.1 | 32400 | 44000 | 135.8% | 3.04 | 25400 | R-410A
214093035 | 2.7 | No | No | LUXAIRE | HRCU-A-CB (Split System: Heat Pump with Remote Outdoor Unit-Air-Source) | Centrally-Ducted | HMH72B341 | D(A,C,E)48B36+TDR | TM9E060A10MP12 | 32400 | 17.5 | 9.5 | 8.1 | 32400 | 44000 | 135.8% | 3.04 | 25400 | R-410A
214093036 | 2.63 | No | No | LUXAIRE | HRCU-A-CB (Split System: Heat Pump with Remote Outdoor Unit-Air-Source) | Centrally-Ducted | HMH72B341 | D(A,C,E)36A36+TDR | TM9E060B12MP12 | 31600 | 17.5 | 9.3 | 8.1 | 32400 | 45000 | 138.9% | 3.04 | 25800 | R-410A
214093037 | 2.72 | No | No | LUXAIRE | HRCU-A-CB (Split System: Heat Pump with Remote Outdoor Unit-Air-Source) | Centrally-Ducted | HMH72B341 | D(A,C,E)42A46+TDR | TM9E060B12MP12 | 32600 | 17.5 | 9.5 | 8.1 | 32400 | 45000 | 138.9% | 3.06 | 25800 | R-410A
214093038 | 2.73 | No | No | LUXAIRE | HRCU-A-CB (Split System: Heat Pump with Remote Outdoor Unit-Air-Source) | Centrally-Ducted | HMH72B341 | D(A,C,E)48B36+TDR | TM9E060B12MP12 | 32800 | 17.5 | 9.5 | 8.1 | 32400 | 45000 | 138.9% | 3.06 | 25800 | R-410A
214093039 | 2.63 | No | No | LUXAIRE | HRCU-A-CB (Split System: Heat Pump with Remote Outdoor Unit-Air-Source) | Centrally-Ducted | HMH72B341 | D(A,C,E)36A36+TDR | TM9E080B12MP12 | 31600 | 17.5 | 9.8 | 8.1 | 32400 | 44000 | 135.8% | 3.06 | 25400 | R-410A
214093040 | 2.72 | Yes | No | LUXAIRE | HRCU-A-CB (Split System: Heat Pump with Remote Outdoor Unit-Air-Source) | Centrally-Ducted | HMH72B341 | D(A,C,E)42A46+TDR | TM9E080B12MP12 | 32600 | 17.5 | 10 | 8.1 | 32400 | 44000 | 135.8% | 3.09 | 25400 | R-410A
214093041 | 2.73 | Yes | No | LUXAIRE | HRCU-A-CB (Split System: Heat Pump with Remote Outdoor Unit-Air-Source) | Centrally-Ducted | HMH72B341 | D(A,C,E)48B36+TDR | TM9E080B12MP12 | 32800 | 17.5 | 10 | 8.1 | 32400 | 44000 | 135.8% | 3.09 | 25400 | R-410A
214093042 | 2.75 | Yes | No | LUXAIRE | HRCU-A-CB (Split System: Heat Pump with Remote Outdoor Unit-Air-Source) | Centrally-Ducted | HMH72B341 | D(A,C,E)36A36+TDR | TM9E080C16MP12 | 33000 | 18 | 10 | 8.1 | 32400 | 45000 | 138.9% | 3.04 | 26000 | R-410A
214093043 | 2.75 | Yes | No | LUXAIRE | HRCU-A-CB (Split System: Heat Pump with Remote Outdoor Unit-Air-Source) | Centrally-Ducted | HMH72B341 | D(A,C,E)42A46+TDR | TM9E080C16MP12 | 33000 | 18 | 10 | 8.1 | 32400 | 45500 | 140.4% | 3.12 | 26200 | R-410A
214093044 | 2.75 | Yes | No | LUXAIRE | HRCU-A-CB (Split System: Heat Pump with Remote Outdoor Unit-Air-Source) | Centrally-Ducted | HMH72B341 | D(A,C,E)48B36+TDR | TM9E080C16MP12 | 33000 | 18 | 10 | 8.1 | 32400 | 45000 | 138.9% | 3.09 | 26000 | R-410A
214093045 | 2.63 | No | No | LUXAIRE | HRCU-A-CB (Split System: Heat Pump with Remote Outdoor Unit-Air-Source) | Centrally-Ducted | HMH72B341 | D(A,C,E)36A36+TDR | TM9E100C16MP12 | 31600 | 17.9 | 9.8 | 8.1 | 32400 | 44000 | 135.8% | 3.11 | 25200 | R-410A
214093046 | 2.72 | Yes | No | LUXAIRE | HRCU-A-CB (Split System: Heat Pump with Remote Outdoor Unit-Air-Source) | Centrally-Ducted | HMH72B341 | D(A,C,E)42A46+TDR | TM9E100C16MP12 | 32600 | 18 | 10 | 8.1 | 32400 | 44000 | 135.8% | 3.14 | 25200 | R-410A
214093047 | 2.73 | Yes | No | LUXAIRE | HRCU-A-CB (Split System: Heat Pump with Remote Outdoor Unit-Air-Source) | Centrally-Ducted | HMH72B341 | D(A,C,E)48B36+TDR | TM9E100C16MP12 | 32800 | 18 | 10 | 8.1 | 32400 | 44000 | 135.8% | 3.14 | 25200 | R-410A
214093048 | 2.63 | No | No | LUXAIRE | HRCU-A-CB (Split System: Heat Pump with Remote Outdoor Unit-Air-Source) | Centrally-Ducted | HMH72B341 | D(A,C,E)36A36+TDR | TM9E100C20MP12 | 31600 | 15.4 | 9.8 | 8.1 | 32400 | 43500 | 134.3% | 3.1 | 25000 | R-410A
214093049 | 2.7 | Yes | No | LUXAIRE | HRCU-A-CB (Split System: Heat Pump with Remote Outdoor Unit-Air-Source) | Centrally-Ducted | HMH72B341 | D(A,C,E)42A46+TDR | TM9E100C20MP12 | 32400 | 15.5 | 10 | 8.1 | 32400 | 43500 | 134.3% | 3.1 | 25000 | R-410A
214093050 | 2.72 | Yes | No | LUXAIRE | HRCU-A-CB (Split System: Heat Pump with Remote Outdoor Unit-Air-Source) | Centrally-Ducted | HMH72B341 | D(A,C,E)48B36+TDR | TM9E100C20MP12 | 32600 | 15.5 | 10 | 8.1 | 32400 | 43500 | 134.3% | 3.1 | 25000 | R-410A
214093051 | 2.58 | No | No | LUXAIRE | HRCU-A-CB (Split System: Heat Pump with Remote Outdoor Unit-Air-Source) | Centrally-Ducted | HMH72B341 | D(A,C,E)36A36+TDR | TM9V040A10MP12 | 31000 | 16.9 | 9.3 | 8.1 | 32400 | 44000 | 135.8% | 3.04 | 25200 | R-410A
214093052 | 2.65 | No | No | LUXAIRE | HRCU-A-CB (Split System: Heat Pump with Remote Outdoor Unit-Air-Source) | Centrally-Ducted | HMH72B341 | D(A,C,E)42A46+TDR | TM9V040A10MP12 | 31800 | 17 | 9.4 | 8.1 | 32400 | 44000 | 135.8% | 3.06 | 25200 | R-410A
214093053 | 2.68 | No | No | LUXAIRE | HRCU-A-CB (Split System: Heat Pump with Remote Outdoor Unit-Air-Source) | Centrally-Ducted | HMH72B341 | D(A,C,E)48B36+TDR | TM9V040A10MP12 | 32200 | 17 | 9.5 | 8.1 | 32400 | 44000 | 135.8% | 3.06 | 25200 | R-410A
214093054 | 2.63 | No | No | LUXAIRE | HRCU-A-CB (Split System: Heat Pump with Remote Outdoor Unit-Air-Source) | Centrally-Ducted | HMH72B341 | D(A,C,E)36A36+TDR | TM9V060B12MP12 | 31600 | 17.5 | 9.3 | 8.1 | 32400 | 44500 | 137.3% | 3.05 | 25600 | R-410A
214093055 | 2.72 | No | No | LUXAIRE | HRCU-A-CB (Split System: Heat Pump with Remote Outdoor Unit-Air-Source) | Centrally-Ducted | HMH72B341 | D(A,C,E)42A46+TDR | TM9V060B12MP12 | 32600 | 17.5 | 9.5 | 8.1 | 32400 | 44500 | 137.3% | 3.07 | 25600 | R-410A
214093056 | 2.73 | No | No | LUXAIRE | HRCU-A-CB (Split System: Heat Pump with Remote Outdoor Unit-Air-Source) | Centrally-Ducted | HMH72B341 | D(A,C,E)48B36+TDR | TM9V060B12MP12 | 32800 | 17.5 | 9.5 | 8.1 | 32400 | 44500 | 137.3% | 3.07 | 25600 | R-410A
214093057 | 2.73 | No | No | LUXAIRE | HRCU-A-CB (Split System: Heat Pump with Remote Outdoor Unit-Air-Source) | Centrally-Ducted | HMH72B341 | D(A,C,E)36A36+TDR | TM9V080B12MP12 | 32800 | 17 | 9.5 | 8.1 | 32400 | 46000 | 142% | 3.03 | 26400 | R-410A
214093058 | 2.73 | No | No | LUXAIRE | HRCU-A-CB (Split System: Heat Pump with Remote Outdoor Unit-Air-Source) | Centrally-Ducted | HMH72B341 | D(A,C,E)42A46+TDR | TM9V080B12MP12 | 32800 | 17 | 9.5 | 8.1 | 32400 | 46500 | 143.5% | 3.12 | 26600 | R-410A
214093059 | 2.73 | No | No | LUXAIRE | HRCU-A-CB (Split System: Heat Pump with Remote Outdoor Unit-Air-Source) | Centrally-Ducted | HMH72B341 | D(A,C,E)48B36+TDR | TM9V080B12MP12 | 32800 | 17 | 9.5 | 8.1 | 32400 | 46000 | 142% | 3.06 | 26400 | R-410A
214093060 | 2.63 | No | No | LUXAIRE | HRCU-A-CB (Split System: Heat Pump with Remote Outdoor Unit-Air-Source) | Centrally-Ducted | HMH72B341 | D(A,C,E)36A36+TDR | TM9V080C16MP12 | 31600 | 17.5 | 9.8 | 8.1 | 32400 | 44000 | 135.8% | 3.09 | 25400 | R-410A
214093061 | 2.72 | Yes | No | LUXAIRE | HRCU-A-CB (Split System: Heat Pump with Remote Outdoor Unit-Air-Source) | Centrally-Ducted | HMH72B341 | D(A,C,E)42A46+TDR | TM9V080C16MP12 | 32600 | 17.5 | 10 | 8.1 | 32400 | 44000 | 135.8% | 3.11 | 25400 | R-410A
214093062 | 2.73 | Yes | No | LUXAIRE | HRCU-A-CB (Split System: Heat Pump with Remote Outdoor Unit-Air-Source) | Centrally-Ducted | HMH72B341 | D(A,C,E)48B36+TDR | TM9V080C16MP12 | 32800 | 17.5 | 10 | 8.1 | 32400 | 44000 | 135.8% | 3.11 | 25400 | R-410A
214093063 | 2.63 | No | No | LUXAIRE | HRCU-A-CB (Split System: Heat Pump with Remote Outdoor Unit-Air-Source) | Centrally-Ducted | HMH72B341 | D(A,C,E)36A36+TDR | TM9V100C16MP12 | 31600 | 17.5 | 9.8 | 8.4 | 32400 | 44000 | 135.8% | 3.14 | 25400 | R-410A
214093064 | 2.7 | Yes | Yes | LUXAIRE | HRCU-A-CB (Split System: Heat Pump with Remote Outdoor Unit-Air-Source) | Centrally-Ducted | HMH72B341 | D(A,C,E)42A46+TDR | TM9V100C16MP12 | 32400 | 17.5 | 10 | 8.5 | 32400 | 44000 | 135.8% | 3.14 | 25400 | R-410A
214093065 | 2.72 | Yes | Yes | LUXAIRE | HRCU-A-CB (Split System: Heat Pump with Remote Outdoor Unit-Air-Source) | Centrally-Ducted | HMH72B341 | D(A,C,E)48B36+TDR | TM9V100C16MP12 | 32600 | 17.5 | 10 | 8.5 | 32400 | 44000 | 135.8% | 3.14 | 25400 | R-410A
214093066 | 2.63 | No | No | LUXAIRE | HRCU-A-CB (Split System: Heat Pump with Remote Outdoor Unit-Air-Source) | Centrally-Ducted | HMH72B341 | D(A,C,E)36A36+TDR | TM9V100C20MP12 | 31600 | 17.5 | 9.3 | 8.1 | 32400 | 45000 | 138.9% | 3.18 | 25800 | R-410A
214093067 | 2.7 | No | No | LUXAIRE | HRCU-A-CB (Split System: Heat Pump with Remote Outdoor Unit-Air-Source) | Centrally-Ducted | HMH72B341 | D(A,C,E)42A46+TDR | TM9V100C20MP12 | 32400 | 17.5 | 9.5 | 8.1 | 32400 | 45000 | 138.9% | 3.16 | 26000 | R-410A
214093068 | 2.72 | No | No | LUXAIRE | HRCU-A-CB (Split System: Heat Pump with Remote Outdoor Unit-Air-Source) | Centrally-Ducted | HMH72B341 | D(A,C,E)48B36+TDR | TM9V100C20MP12 | 32600 | 17.5 | 9.5 | 8.1 | 32400 | 45000 | 138.9% | 3.16 | 26000 | R-410A
214093069 | 2.6 | No | No | LUXAIRE | HRCU-A-CB (Split System: Heat Pump with Remote Outdoor Unit-Air-Source) | Centrally-Ducted | HMH72B341 | D(A,C,E)36A36+TDR | TM9V120D20MP12 | 31200 | 16.8 | 9.3 | 8.5 | 32400 | 44000 | 135.8% | 3.21 | 25200 | R-410A
214093070 | 2.67 | No | No | LUXAIRE | HRCU-A-CB (Split System: Heat Pump with Remote Outdoor Unit-Air-Source) | Centrally-Ducted | HMH72B341 | D(A,C,E)42A46+TDR | TM9V120D20MP12 | 32000 | 17 | 9.4 | 8.5 | 32400 | 44000 | 135.8% | 3.19 | 25400 | R-410A
214093071 | 2.68 | No | No | LUXAIRE | HRCU-A-CB (Split System: Heat Pump with Remote Outdoor Unit-Air-Source) | Centrally-Ducted | HMH72B341 | D(A,C,E)48B36+TDR | TM9V120D20MP12 | 32200 | 17 | 9.4 | 8.5 | 32400 | 44000 | 135.8% | 3.19 | 25400 | R-410A
214093072 | 2.72 | No | No | LUXAIRE | HRCU-A-CB (Split System: Heat Pump with Remote Outdoor Unit-Air-Source) | Centrally-Ducted | HMH72B341 | D(A,C,E)36A36+TDR | TM9Y060B12MP11 | 32600 | 17.5 | 9.5 | 8.1 | 32400 | 46000 | 142% | 2.98 | 26400 | R-410A
214093073 | 2.72 | No | No | LUXAIRE | HRCU-A-CB (Split System: Heat Pump with Remote Outdoor Unit-Air-Source) | Centrally-Ducted | HMH72B341 | D(A,C,E)42A46+TDR | TM9Y060B12MP11 | 32600 | 17.5 | 9.5 | 8.1 | 32400 | 46500 | 143.5% | 3.04 | 26600 | R-410A
214093074 | 2.72 | No | No | LUXAIRE | HRCU-A-CB (Split System: Heat Pump with Remote Outdoor Unit-Air-Source) | Centrally-Ducted | HMH72B341 | D(A,C,E)48B36+TDR | TM9Y060B12MP11 | 32600 | 17.5 | 9.5 | 8.1 | 32400 | 46000 | 142% | 3.01 | 26400 | R-410A
214093075 | 2.63 | No | No | LUXAIRE | HRCU-A-CB (Split System: Heat Pump with Remote Outdoor Unit-Air-Source) | Centrally-Ducted | HMH72B341 | D(A,C,E)36A36+TDR | TM9Y080B12MP11 | 31600 | 17.5 | 9.3 | 8.4 | 32400 | 44000 | 135.8% | 3.06 | 25200 | R-410A
214093076 | 2.7 | No | No | LUXAIRE | HRCU-A-CB (Split System: Heat Pump with Remote Outdoor Unit-Air-Source) | Centrally-Ducted | HMH72B341 | D(A,C,E)42A46+TDR | TM9Y080B12MP11 | 32400 | 17.5 | 9.5 | 8.5 | 32400 | 44000 | 135.8% | 3.09 | 25200 | R-410A
214093077 | 2.72 | No | No | LUXAIRE | HRCU-A-CB (Split System: Heat Pump with Remote Outdoor Unit-Air-Source) | Centrally-Ducted | HMH72B341 | D(A,C,E)48B36+TDR | TM9Y080B12MP11 | 32600 | 17.5 | 9.5 | 8.5 | 32400 | 44000 | 135.8% | 3.09 | 25200 | R-410A
214093078 | 2.63 | No | No | LUXAIRE | HRCU-A-CB (Split System: Heat Pump with Remote Outdoor Unit-Air-Source) | Centrally-Ducted | HMH72B341 | D(A,C,E)36A36+TDR | TM9Y080C16MP11 | 31600 | 18.4 | 9.3 | 8.1 | 32400 | 44500 | 137.3% | 3.12 | 25600 | R-410A
214093079 | 2.7 | No | No | LUXAIRE | HRCU-A-CB (Split System: Heat Pump with Remote Outdoor Unit-Air-Source) | Centrally-Ducted | HMH72B341 | D(A,C,E)42A46+TDR | TM9Y080C16MP11 | 32400 | 18.5 | 9.5 | 8.1 | 32400 | 45000 | 138.9% | 3.14 | 25800 | R-410A
214093080 | 2.72 | No | No | LUXAIRE | HRCU-A-CB (Split System: Heat Pump with Remote Outdoor Unit-Air-Source) | Centrally-Ducted | HMH72B341 | D(A,C,E)48B36+TDR | TM9Y080C16MP11 | 32600 | 18.5 | 9.5 | 8.1 | 32400 | 45000 | 138.9% | 3.14 | 25800 | R-410A
214093081 | 2.73 | Yes | No | LUXAIRE | HRCU-A-CB (Split System: Heat Pump with Remote Outdoor Unit-Air-Source) | Centrally-Ducted | HMH72B341 | D(A,C,E)36A36+TDR | TM9Y100C16MP11 | 32800 | 18 | 10 | 8.1 | 32400 | 45000 | 138.9% | 3.04 | 25800 | R-410A
214093082 | 2.73 | Yes | No | LUXAIRE | HRCU-A-CB (Split System: Heat Pump with Remote Outdoor Unit-Air-Source) | Centrally-Ducted | HMH72B341 | D(A,C,E)42A46+TDR | TM9Y100C16MP11 | 32800 | 18 | 10 | 8.1 | 32400 | 45000 | 138.9% | 3.09 | 26000 | R-410A
214093083 | 2.73 | Yes | No | LUXAIRE | HRCU-A-CB (Split System: Heat Pump with Remote Outdoor Unit-Air-Source) | Centrally-Ducted | HMH72B341 | D(A,C,E)48B36+TDR | TM9Y100C16MP11 | 32800 | 18 | 10 | 8.1 | 32400 | 45000 | 138.9% | 3.09 | 25800 | R-410A
214093084 | 2.63 | No | No | LUXAIRE | HRCU-A-CB (Split System: Heat Pump with Remote Outdoor Unit-Air-Source) | Centrally-Ducted | HMH72B341 | D(A,C,E)36A36+TDR | TM9Y100C20MP11 | 31600 | 15.4 | 9.3 | 8.1 | 32400 | 44000 | 135.8% | 3.04 | 25400 | R-410A
214093085 | 2.7 | No | No | LUXAIRE | HRCU-A-CB (Split System: Heat Pump with Remote Outdoor Unit-Air-Source) | Centrally-Ducted | HMH72B341 | D(A,C,E)42A46+TDR | TM9Y100C20MP11 | 32400 | 15.5 | 9.5 | 8.1 | 32400 | 44500 | 137.3% | 3.05 | 25600 | R-410A
214093086 | 2.72 | No | No | LUXAIRE | HRCU-A-CB (Split System: Heat Pump with Remote Outdoor Unit-Air-Source) | Centrally-Ducted | HMH72B341 | D(A,C,E)48B36+TDR | TM9Y100C20MP11 | 32600 | 15.5 | 9.5 | 8.1 | 32400 | 44500 | 137.3% | 3.05 | 25600 | R-410A
214093087 | 2.6 | No | No | LUXAIRE | HRCU-A-CB (Split System: Heat Pump with Remote Outdoor Unit-Air-Source) | Centrally-Ducted | HMH72B341 | D(A,C,E)36A36+TDR | TM9Y120D20MP11 | 31200 | 16.3 | 9.3 | 8.5 | 32400 | 44000 | 135.8% | 3.16 | 25400 | R-410A
214093088 | 2.67 | No | No | LUXAIRE | HRCU-A-CB (Split System: Heat Pump with Remote Outdoor Unit-Air-Source) | Centrally-Ducted | HMH72B341 | D(A,C,E)42A46+TDR | TM9Y120D20MP11 | 32000 | 16.5 | 9.4 | 8.5 | 32400 | 44000 | 135.8% | 3.16 | 25400 | R-410A
214093089 | 2.68 | No | No | LUXAIRE | HRCU-A-CB (Split System: Heat Pump with Remote Outdoor Unit-Air-Source) | Centrally-Ducted | HMH72B341 | D(A,C,E)48B36+TDR | TM9Y120D20MP11 | 32200 | 16.5 | 9.4 | 8.5 | 32400 | 44000 | 135.8% | 3.16 | 25400 | R-410A
214093090 | 2.73 | Yes | No | LUXAIRE | HRCU-A-CB (Split System: Heat Pump with Remote Outdoor Unit-Air-Source) | Centrally-Ducted | HMH72B341 | D(A,C,E)36A36+TDR | TMLE040A12MP11 | 32800 | 18 | 10 | 8.1 | 32400 | 45000 | 138.9% | 3.01 | 26000 | R-410A
214093091 | 2.73 | Yes | No | LUXAIRE | HRCU-A-CB (Split System: Heat Pump with Remote Outdoor Unit-Air-Source) | Centrally-Ducted | HMH72B341 | D(A,C,E)42A46+TDR | TMLE040A12MP11 | 32800 | 18 | 10 | 8.1 | 32400 | 45500 | 140.4% | 3.1 | 26200 | R-410A
214093092 | 2.73 | Yes | No | LUXAIRE | HRCU-A-CB (Split System: Heat Pump with Remote Outdoor Unit-Air-Source) | Centrally-Ducted | HMH72B341 | D(A,C,E)48B36+TDR | TMLE040A12MP11 | 32800 | 18 | 10 | 8.1 | 32400 | 45000 | 138.9% | 3.06 | 26000 | R-410A
214093093 | 2.63 | No | No | LUXAIRE | HRCU-A-CB (Split System: Heat Pump with Remote Outdoor Unit-Air-Source) | Centrally-Ducted | HMH72B341 | D(A,C,E)36A36+TDR | TMLE060A12MP11 | 31600 | 17.9 | 9.8 | 8.1 | 32400 | 44000 | 135.8% | 3.06 | 25400 | R-410A
214093094 | 2.72 | Yes | No | LUXAIRE | HRCU-A-CB (Split System: Heat Pump with Remote Outdoor Unit-Air-Source) | Centrally-Ducted | HMH72B341 | D(A,C,E)42A46+TDR | TMLE060A12MP11 | 32600 | 18 | 10 | 8.1 | 32400 | 44000 | 135.8% | 3.09 | 25400 | R-410A
214093095 | 2.73 | Yes | No | LUXAIRE | HRCU-A-CB (Split System: Heat Pump with Remote Outdoor Unit-Air-Source) | Centrally-Ducted | HMH72B341 | D(A,C,E)48B36+TDR | TMLE060A12MP11 | 32800 | 18 | 10 | 8.1 | 32400 | 44000 | 135.8% | 3.09 | 25400 | R-410A
214093096 | 2.63 | No | No | LUXAIRE | HRCU-A-CB (Split System: Heat Pump with Remote Outdoor Unit-Air-Source) | Centrally-Ducted | HMH72B341 | D(A,C,E)36A36+TDR | TMLE080B12MP11 | 31600 | 17.9 | 9.3 | 8.1 | 32400 | 45000 | 138.9% | 3.09 | 25800 | R-410A
214093097 | 2.7 | No | No | LUXAIRE | HRCU-A-CB (Split System: Heat Pump with Remote Outdoor Unit-Air-Source) | Centrally-Ducted | HMH72B341 | D(A,C,E)42A46+TDR | TMLE080B12MP11 | 32400 | 18 | 9.5 | 8.1 | 32400 | 45000 | 138.9% | 3.09 | 25800 | R-410A
214093098 | 2.72 | No | No | LUXAIRE | HRCU-A-CB (Split System: Heat Pump with Remote Outdoor Unit-Air-Source) | Centrally-Ducted | HMH72B341 | D(A,C,E)48B36+TDR | TMLE080B12MP11 | 32600 | 18 | 9.5 | 8.1 | 32400 | 45000 | 138.9% | 3.09 | 25800 | R-410A
214093099 | 2.75 | Yes | No | LUXAIRE | HRCU-A-CB (Split System: Heat Pump with Remote Outdoor Unit-Air-Source) | Centrally-Ducted | HMH72B341 | D(A,C,E)36A36+TDR | TMLE080C16MP11 | 33000 | 18 | 10 | 8.1 | 32400 | 45000 | 138.9% | 3.06 | 25800 | R-410A
214093100 | 2.75 | Yes | No | LUXAIRE | HRCU-A-CB (Split System: Heat Pump with Remote Outdoor Unit-Air-Source) | Centrally-Ducted | HMH72B341 | D(A,C,E)42A46+TDR | TMLE080C16MP11 | 33000 | 18 | 10 | 8.3 | 32400 | 45000 | 138.9% | 3.11 | 26000 | R-410A
214093101 | 2.75 | Yes | No | LUXAIRE | HRCU-A-CB (Split System: Heat Pump with Remote Outdoor Unit-Air-Source) | Centrally-Ducted | HMH72B341 | D(A,C,E)48B36+TDR | TMLE080C16MP11 | 33000 | 18 | 10 | 8.2 | 32400 | 45000 | 138.9% | 3.11 | 25800 | R-410A
214093102 | 2.63 | No | No | LUXAIRE | HRCU-A-CB (Split System: Heat Pump with Remote Outdoor Unit-Air-Source) | Centrally-Ducted | HMH72B341 | D(A,C,E)36A36+TDR | TMLE100B12MP11 | 31600 | 17.9 | 9.8 | 8.1 | 32400 | 44000 | 135.8% | 3.06 | 25400 | R-410A
214093103 | 2.72 | Yes | No | LUXAIRE | HRCU-A-CB (Split System: Heat Pump with Remote Outdoor Unit-Air-Source) | Centrally-Ducted | HMH72B341 | D(A,C,E)42A46+TDR | TMLE100B12MP11 | 32600 | 18 | 10 | 8.1 | 32400 | 44000 | 135.8% | 3.09 | 25400 | R-410A
214093104 | 2.73 | Yes | No | LUXAIRE | HRCU-A-CB (Split System: Heat Pump with Remote Outdoor Unit-Air-Source) | Centrally-Ducted | HMH72B341 | D(A,C,E)48B36+TDR | TMLE100B12MP11 | 32800 | 18 | 10 | 8.1 | 32400 | 44000 | 135.8% | 3.09 | 25400 | R-410A
214093105 | 2.75 | Yes | No | LUXAIRE | HRCU-A-CB (Split System: Heat Pump with Remote Outdoor Unit-Air-Source) | Centrally-Ducted | HMH72B341 | D(A,C,E)36A36+TDR | TMLE100C16MP11 | 33000 | 18 | 10 | 8.1 | 32400 | 45000 | 138.9% | 3.06 | 25800 | R-410A
214093106 | 2.75 | Yes | No | LUXAIRE | HRCU-A-CB (Split System: Heat Pump with Remote Outdoor Unit-Air-Source) | Centrally-Ducted | HMH72B341 | D(A,C,E)42A46+TDR | TMLE100C16MP11 | 33000 | 18 | 10 | 8.3 | 32400 | 45000 | 138.9% | 3.11 | 26000 | R-410A
214093107 | 2.75 | Yes | No | LUXAIRE | HRCU-A-CB (Split System: Heat Pump with Remote Outdoor Unit-Air-Source) | Centrally-Ducted | HMH72B341 | D(A,C,E)48B36+TDR | TMLE100C16MP11 | 33000 | 18 | 10 | 8.2 | 32400 | 45000 | 138.9% | 3.11 | 25800 | R-410A
214093108 | 2.77 | Yes | No | LUXAIRE | HRCU-A-CB (Split System: Heat Pump with Remote Outdoor Unit-Air-Source) | Centrally-Ducted | HMH72B341 | D(A,C,E)36A36+TDR | TMLE120C16MP11 | 33200 | 18 | 10 | 8.1 | 32400 | 45000 | 138.9% | 3.06 | 26000 | R-410A
214093109 | 2.77 | Yes | No | LUXAIRE | HRCU-A-CB (Split System: Heat Pump with Remote Outdoor Unit-Air-Source) | Centrally-Ducted | HMH72B341 | D(A,C,E)42A46+TDR | TMLE120C16MP11 | 33200 | 18 | 10 | 8.3 | 32400 | 45500 | 140.4% | 3.15 | 26200 | R-410A
214093110 | 2.77 | Yes | No | LUXAIRE | HRCU-A-CB (Split System: Heat Pump with Remote Outdoor Unit-Air-Source) | Centrally-Ducted | HMH72B341 | D(A,C,E)48B36+TDR | TMLE120C16MP11 | 33200 | 18 | 10 | 8.2 | 32400 | 45000 | 138.9% | 3.11 | 26000 | R-410A
214093111 | 2.73 | No | No | LUXAIRE | HRCU-A-CB (Split System: Heat Pump with Remote Outdoor Unit-Air-Source) | Centrally-Ducted | HMH72B341 | D(A,C,E)36A36+TDR | TMLV060A12MP12 | 32800 | 17.5 | 9.5 | 8.1 | 32400 | 45000 | 138.9% | 3.04 | 25800 | R-410A
214093112 | 2.73 | No | No | LUXAIRE | HRCU-A-CB (Split System: Heat Pump with Remote Outdoor Unit-Air-Source) | Centrally-Ducted | HMH72B341 | D(A,C,E)42A46+TDR | TMLV060A12MP12 | 32800 | 17.5 | 9.5 | 8.1 | 32400 | 45000 | 138.9% | 3.09 | 26000 | R-410A
214093113 | 2.73 | No | No | LUXAIRE | HRCU-A-CB (Split System: Heat Pump with Remote Outdoor Unit-Air-Source) | Centrally-Ducted | HMH72B341 | D(A,C,E)48B36+TDR | TMLV060A12MP12 | 32800 | 17.5 | 9.5 | 8.1 | 32400 | 45000 | 138.9% | 3.09 | 25800 | R-410A
214093114 | 2.63 | No | No | LUXAIRE | HRCU-A-CB (Split System: Heat Pump with Remote Outdoor Unit-Air-Source) | Centrally-Ducted | HMH72B341 | D(A,C,E)36A36+TDR | TMLV100C16MP12 | 31600 | 17.5 | 9.8 | 8.4 | 32400 | 44000 | 135.8% | 3.14 | 25400 | R-410A
214093115 | 2.7 | Yes | Yes | LUXAIRE | HRCU-A-CB (Split System: Heat Pump with Remote Outdoor Unit-Air-Source) | Centrally-Ducted | HMH72B341 | D(A,C,E)42A46+TDR | TMLV100C16MP12 | 32400 | 17.5 | 10 | 8.5 | 32400 | 44000 | 135.8% | 3.14 | 25400 | R-410A
214093116 | 2.72 | Yes | Yes | LUXAIRE | HRCU-A-CB (Split System: Heat Pump with Remote Outdoor Unit-Air-Source) | Centrally-Ducted | HMH72B341 | D(A,C,E)48B36+TDR | TMLV100C16MP12 | 32600 | 17.5 | 10 | 8.5 | 32400 | 44000 | 135.8% | 3.14 | 25400 | R-410A
214093117 | 2.58 | No | No | LUXAIRE | HRCU-A-CB (Split System: Heat Pump with Remote Outdoor Unit-Air-Source) | Centrally-Ducted | HMH72B341 | D(A,C,E)36A36+TDR | TMLV120C20MP12 | 31000 | 16.3 | 8.8 | 8.5 | 32400 | 43500 | 134.3% | 3.13 | 25000 | R-410A
214093118 | 2.65 | No | No | LUXAIRE | HRCU-A-CB (Split System: Heat Pump with Remote Outdoor Unit-Air-Source) | Centrally-Ducted | HMH72B341 | D(A,C,E)42A46+TDR | TMLV120C20MP12 | 31800 | 16.5 | 8.9 | 8.5 | 32400 | 44000 | 135.8% | 3.14 | 25200 | R-410A
214093119 | 2.67 | No | No | LUXAIRE | HRCU-A-CB (Split System: Heat Pump with Remote Outdoor Unit-Air-Source) | Centrally-Ducted | HMH72B341 | D(A,C,E)48B36+TDR | TMLV120C20MP12 | 32000 | 16.5 | 8.9 | 8.5 | 32400 | 44000 | 135.8% | 3.14 | 25200 | R-410A
214093120 | 2.63 | No | No | LUXAIRE | HRCU-A-CB (Split System: Heat Pump with Remote Outdoor Unit-Air-Source) | Centrally-Ducted | HMH72B341 | D(A,C,E)36A36+TDR | TP9C060B12MP13 | 31600 | 17.5 | 9.3 | 8.1 | 32400 | 44500 | 137.3% | 3.05 | 25600 | R-410A
214093121 | 2.72 | No | No | LUXAIRE | HRCU-A-CB (Split System: Heat Pump with Remote Outdoor Unit-Air-Source) | Centrally-Ducted | HMH72B341 | D(A,C,E)42A46+TDR | TP9C060B12MP13 | 32600 | 17.5 | 9.5 | 8.1 | 32400 | 44500 | 137.3% | 3.07 | 25600 | R-410A
214093122 | 2.73 | No | No | LUXAIRE | HRCU-A-CB (Split System: Heat Pump with Remote Outdoor Unit-Air-Source) | Centrally-Ducted | HMH72B341 | D(A,C,E)48B36+TDR | TP9C060B12MP13 | 32800 | 17.5 | 9.5 | 8.1 | 32400 | 44500 | 137.3% | 3.07 | 25600 | R-410A
214093123 | 2.73 | No | No | LUXAIRE | HRCU-A-CB (Split System: Heat Pump with Remote Outdoor Unit-Air-Source) | Centrally-Ducted | HMH72B341 | D(A,C,E)36A36+TDR | TP9C080B12MP13 | 32800 | 17 | 9.5 | 8.1 | 32400 | 46000 | 142% | 3.03 | 26400 | R-410A
214093124 | 2.73 | No | No | LUXAIRE | HRCU-A-CB (Split System: Heat Pump with Remote Outdoor Unit-Air-Source) | Centrally-Ducted | HMH72B341 | D(A,C,E)42A46+TDR | TP9C080B12MP13 | 32800 | 17 | 9.5 | 8.1 | 32400 | 46500 | 143.5% | 3.12 | 26600 | R-410A
214093125 | 2.73 | No | No | LUXAIRE | HRCU-A-CB (Split System: Heat Pump with Remote Outdoor Unit-Air-Source) | Centrally-Ducted | HMH72B341 | D(A,C,E)48B36+TDR | TP9C080B12MP13 | 32800 | 17 | 9.5 | 8.1 | 32400 | 46000 | 142% | 3.06 | 26400 | R-410A
214093126 | 2.63 | No | No | LUXAIRE | HRCU-A-CB (Split System: Heat Pump with Remote Outdoor Unit-Air-Source) | Centrally-Ducted | HMH72B341 | D(A,C,E)36A36+TDR | TP9C080C16MP13 | 31600 | 17.5 | 9.8 | 8.1 | 32400 | 44000 | 135.8% | 3.09 | 25400 | R-410A
214093127 | 2.72 | Yes | No | LUXAIRE | HRCU-A-CB (Split System: Heat Pump with Remote Outdoor Unit-Air-Source) | Centrally-Ducted | HMH72B341 | D(A,C,E)42A46+TDR | TP9C080C16MP13 | 32600 | 17.5 | 10 | 8.1 | 32400 | 44000 | 135.8% | 3.11 | 25400 | R-410A
214093128 | 2.73 | Yes | No | LUXAIRE | HRCU-A-CB (Split System: Heat Pump with Remote Outdoor Unit-Air-Source) | Centrally-Ducted | HMH72B341 | D(A,C,E)48B36+TDR | TP9C080C16MP13 | 32800 | 17.5 | 10 | 8.1 | 32400 | 44000 | 135.8% | 3.11 | 25400 | R-410A
214093129 | 2.63 | No | No | LUXAIRE | HRCU-A-CB (Split System: Heat Pump with Remote Outdoor Unit-Air-Source) | Centrally-Ducted | HMH72B341 | D(A,C,E)36A36+TDR | TP9C100C16MP13 | 31600 | 17.5 | 9.8 | 8.4 | 32400 | 44000 | 135.8% | 3.14 | 25400 | R-410A
214093130 | 2.7 | Yes | Yes | LUXAIRE | HRCU-A-CB (Split System: Heat Pump with Remote Outdoor Unit-Air-Source) | Centrally-Ducted | HMH72B341 | D(A,C,E)42A46+TDR | TP9C100C16MP13 | 32400 | 17.5 | 10 | 8.5 | 32400 | 44000 | 135.8% | 3.14 | 25400 | R-410A
214093131 | 2.72 | Yes | Yes | LUXAIRE | HRCU-A-CB (Split System: Heat Pump with Remote Outdoor Unit-Air-Source) | Centrally-Ducted | HMH72B341 | D(A,C,E)48B36+TDR | TP9C100C16MP13 | 32600 | 17.5 | 10 | 8.5 | 32400 | 44000 | 135.8% | 3.14 | 25400 | R-410A
214093132 | 2.63 | No | No | LUXAIRE | HRCU-A-CB (Split System: Heat Pump with Remote Outdoor Unit-Air-Source) | Centrally-Ducted | HMH72B341 | D(A,C,E)36A36+TDR | TP9C100C20MP13 | 31600 | 17.5 | 9.3 | 8.1 | 32400 | 45000 | 138.9% | 3.18 | 25800 | R-410A
214093133 | 2.7 | No | No | LUXAIRE | HRCU-A-CB (Split System: Heat Pump with Remote Outdoor Unit-Air-Source) | Centrally-Ducted | HMH72B341 | D(A,C,E)42A46+TDR | TP9C100C20MP13 | 32400 | 17.5 | 9.5 | 8.1 | 32400 | 45000 | 138.9% | 3.16 | 26000 | R-410A
214093134 | 2.72 | No | No | LUXAIRE | HRCU-A-CB (Split System: Heat Pump with Remote Outdoor Unit-Air-Source) | Centrally-Ducted | HMH72B341 | D(A,C,E)48B36+TDR | TP9C100C20MP13 | 32600 | 17.5 | 9.5 | 8.1 | 32400 | 45000 | 138.9% | 3.16 | 26000 | R-410A
214093135 | 2.6 | No | No | LUXAIRE | HRCU-A-CB (Split System: Heat Pump with Remote Outdoor Unit-Air-Source) | Centrally-Ducted | HMH72B341 | D(A,C,E)36A36+TDR | TP9C120D20MP13 | 31200 | 16.8 | 9.3 | 8.5 | 32400 | 44000 | 135.8% | 3.21 | 25200 | R-410A
214093136 | 2.67 | No | No | LUXAIRE | HRCU-A-CB (Split System: Heat Pump with Remote Outdoor Unit-Air-Source) | Centrally-Ducted | HMH72B341 | D(A,C,E)42A46+TDR | TP9C120D20MP13 | 32000 | 17 | 9.4 | 8.5 | 32400 | 44000 | 135.8% | 3.19 | 25400 | R-410A
214093137 | 2.68 | No | No | LUXAIRE | HRCU-A-CB (Split System: Heat Pump with Remote Outdoor Unit-Air-Source) | Centrally-Ducted | HMH72B341 | D(A,C,E)48B36+TDR | TP9C120D20MP13 | 32200 | 17 | 9.4 | 8.5 | 32400 | 44000 | 135.8% | 3.19 | 25400 | R-410A
214093138 | 2.73 | No | No | LUXAIRE | HRCU-A-CB (Split System: Heat Pump with Remote Outdoor Unit-Air-Source) | Centrally-Ducted | HMH72B341 | D(A,C,E)36A36+TDR | TPLC060A12MP13 | 32800 | 17.5 | 9.5 | 8.1 | 32400 | 45000 | 138.9% | 3.04 | 25800 | R-410A
214093139 | 2.73 | No | No | LUXAIRE | HRCU-A-CB (Split System: Heat Pump with Remote Outdoor Unit-Air-Source) | Centrally-Ducted | HMH72B341 | D(A,C,E)42A46+TDR | TPLC060A12MP13 | 32800 | 17.5 | 9.5 | 8.1 | 32400 | 45000 | 138.9% | 3.09 | 26000 | R-410A
214093140 | 2.73 | No | No | LUXAIRE | HRCU-A-CB (Split System: Heat Pump with Remote Outdoor Unit-Air-Source) | Centrally-Ducted | HMH72B341 | D(A,C,E)48B36+TDR | TPLC060A12MP13 | 32800 | 17.5 | 9.5 | 8.1 | 32400 | 45000 | 138.9% | 3.09 | 25800 | R-410A
214093141 | 2.7 | No | No | LUXAIRE | HRCU-A-CB (Split System: Heat Pump with Remote Outdoor Unit-Air-Source) | Centrally-Ducted | HMH72B341 | D(A,C,E)36A36+TDR | TPLC080B12MP13 | 32400 | 17 | 9.5 | 8.1 | 32400 | 45500 | 140.4% | 2.97 | 26200 | R-410A
214093142 | 2.7 | No | No | LUXAIRE | HRCU-A-CB (Split System: Heat Pump with Remote Outdoor Unit-Air-Source) | Centrally-Ducted | HMH72B341 | D(A,C,E)42A46+TDR | TPLC080B12MP13 | 32400 | 17 | 9.5 | 8.1 | 32400 | 46000 | 142% | 3.03 | 26400 | R-410A
214093143 | 2.7 | No | No | LUXAIRE | HRCU-A-CB (Split System: Heat Pump with Remote Outdoor Unit-Air-Source) | Centrally-Ducted | HMH72B341 | D(A,C,E)48B36+TDR | TPLC080B12MP13 | 32400 | 17 | 9.5 | 8.1 | 32400 | 45500 | 140.4% | 3 | 26200 | R-410A
214093144 | 2.63 | No | No | LUXAIRE | HRCU-A-CB (Split System: Heat Pump with Remote Outdoor Unit-Air-Source) | Centrally-Ducted | HMH72B341 | D(A,C,E)36A36+TDR | TPLC080C16MP13 | 31600 | 17.5 | 9.8 | 8.4 | 32400 | 44000 | 135.8% | 3.14 | 25400 | R-410A
214093145 | 2.7 | Yes | Yes | LUXAIRE | HRCU-A-CB (Split System: Heat Pump with Remote Outdoor Unit-Air-Source) | Centrally-Ducted | HMH72B341 | D(A,C,E)42A46+TDR | TPLC080C16MP13 | 32400 | 17.5 | 10 | 8.5 | 32400 | 44000 | 135.8% | 3.14 | 25400 | R-410A
214093146 | 2.72 | Yes | Yes | LUXAIRE | HRCU-A-CB (Split System: Heat Pump with Remote Outdoor Unit-Air-Source) | Centrally-Ducted | HMH72B341 | D(A,C,E)48B36+TDR | TPLC080C16MP13 | 32600 | 17.5 | 10 | 8.5 | 32400 | 44000 | 135.8% | 3.14 | 25400 | R-410A
214093147 | 2.63 | No | No | LUXAIRE | HRCU-A-CB (Split System: Heat Pump with Remote Outdoor Unit-Air-Source) | Centrally-Ducted | HMH72B341 | D(A,C,E)36A36+TDR | TPLC100C16MP13 | 31600 | 17.5 | 9.8 | 8.4 | 32400 | 44000 | 135.8% | 3.14 | 25400 | R-410A
214093148 | 2.7 | Yes | Yes | LUXAIRE | HRCU-A-CB (Split System: Heat Pump with Remote Outdoor Unit-Air-Source) | Centrally-Ducted | HMH72B341 | D(A,C,E)42A46+TDR | TPLC100C16MP13 | 32400 | 17.5 | 10 | 8.5 | 32400 | 44000 | 135.8% | 3.14 | 25400 | R-410A
214093149 | 2.72 | Yes | Yes | LUXAIRE | HRCU-A-CB (Split System: Heat Pump with Remote Outdoor Unit-Air-Source) | Centrally-Ducted | HMH72B341 | D(A,C,E)48B36+TDR | TPLC100C16MP13 | 32600 | 17.5 | 10 | 8.5 | 32400 | 44000 | 135.8% | 3.14 | 25400 | R-410A
214093150 | 2.58 | No | No | LUXAIRE | HRCU-A-CB (Split System: Heat Pump with Remote Outdoor Unit-Air-Source) | Centrally-Ducted | HMH72B341 | D(A,C,E)36A36+TDR | TPLC100C20MP13 | 31000 | 16.3 | 8.8 | 8.5 | 32400 | 43500 | 134.3% | 3.13 | 25000 | R-410A
214093151 | 2.65 | No | No | LUXAIRE | HRCU-A-CB (Split System: Heat Pump with Remote Outdoor Unit-Air-Source) | Centrally-Ducted | HMH72B341 | D(A,C,E)42A46+TDR | TPLC100C20MP13 | 31800 | 16.5 | 8.9 | 8.5 | 32400 | 44000 | 135.8% | 3.14 | 25200 | R-410A
214093152 | 2.67 | No | No | LUXAIRE | HRCU-A-CB (Split System: Heat Pump with Remote Outdoor Unit-Air-Source) | Centrally-Ducted | HMH72B341 | D(A,C,E)48B36+TDR | TPLC100C20MP13 | 32000 | 16.5 | 8.9 | 8.5 | 32400 | 44000 | 135.8% | 3.14 | 25200 | R-410A
214093153 | 2.58 | No | No | LUXAIRE | HRCU-A-CB (Split System: Heat Pump with Remote Outdoor Unit-Air-Source) | Centrally-Ducted | HMH72B341 | D(A,C,E)36A36+TDR | TPLC120C20MP13 | 31000 | 16.3 | 8.8 | 8.5 | 32400 | 43500 | 134.3% | 3.13 | 25000 | R-410A
214093154 | 2.65 | No | No | LUXAIRE | HRCU-A-CB (Split System: Heat Pump with Remote Outdoor Unit-Air-Source) | Centrally-Ducted | HMH72B341 | D(A,C,E)42A46+TDR | TPLC120C20MP13 | 31800 | 16.5 | 8.9 | 8.5 | 32400 | 44000 | 135.8% | 3.14 | 25200 | R-410A
214093155 | 2.67 | No | No | LUXAIRE | HRCU-A-CB (Split System: Heat Pump with Remote Outdoor Unit-Air-Source) | Centrally-Ducted | HMH72B341 | D(A,C,E)48B36+TDR | TPLC120C20MP13 | 32000 | 16.5 | 8.9 | 8.5 | 32400 | 44000 | 135.8% | 3.14 | 25200 | R-410A
214093367 | 2.87 | No | No | LUXAIRE | HRCU-A-CB (Split System: Heat Pump with Remote Outdoor Unit-Air-Source) | Centrally-Ducted | HMH72B361 | D(A,C,E)42A46+TDR | Z8ES080C20LMPS1 | 34400 | 17 | 9 | 8.1 | 32400 | 44000 | 135.8% | 3.24 | 25400 | R-410A
214093368 | 2.88 | No | No | LUXAIRE | HRCU-A-CB (Split System: Heat Pump with Remote Outdoor Unit-Air-Source) | Centrally-Ducted | HMH72B361 | D(A,C,E)48B36+TDR | Z8ES080C20LMPS1 | 34600 | 17 | 9 | 8.1 | 32400 | 44000 | 135.8% | 3.24 | 25400 | R-410A
214093370 | 2.87 | No | No | LUXAIRE | HRCU-A-CB (Split System: Heat Pump with Remote Outdoor Unit-Air-Source) | Centrally-Ducted | HMH72B361 | D(A,C,E)42A46+TDR | Z8ES080C20SMPS1 | 34400 | 17 | 9 | 8.1 | 32400 | 44000 | 135.8% | 3.24 | 25400 | R-410A
214093371 | 2.88 | No | No | LUXAIRE | HRCU-A-CB (Split System: Heat Pump with Remote Outdoor Unit-Air-Source) | Centrally-Ducted | HMH72B361 | D(A,C,E)48B36+TDR | Z8ES080C20SMPS1 | 34600 | 17 | 9 | 8.1 | 32400 | 44000 | 135.8% | 3.24 | 25400 | R-410A
214093379 | 2.87 | No | No | LUXAIRE | HRCU-A-CB (Split System: Heat Pump with Remote Outdoor Unit-Air-Source) | Centrally-Ducted | HMH72B361 | D(A,C,E)42A46+TDR | Z8ES100C20LMPS1 | 34400 | 16.5 | 9 | 8.1 | 32400 | 44500 | 137.3% | 3.25 | 25600 | R-410A
214093380 | 2.88 | No | No | LUXAIRE | HRCU-A-CB (Split System: Heat Pump with Remote Outdoor Unit-Air-Source) | Centrally-Ducted | HMH72B361 | D(A,C,E)48B36+TDR | Z8ES100C20LMPS1 | 34600 | 16.5 | 9 | 8.1 | 32400 | 44500 | 137.3% | 3.25 | 25600 | R-410A
214093382 | 2.87 | No | No | LUXAIRE | HRCU-A-CB (Split System: Heat Pump with Remote Outdoor Unit-Air-Source) | Centrally-Ducted | HMH72B361 | D(A,C,E)42A46+TDR | Z8ES100C20SMPS1 | 34400 | 16.5 | 9 | 8.1 | 32400 | 44500 | 137.3% | 3.25 | 25600 | R-410A
214093383 | 2.88 | No | No | LUXAIRE | HRCU-A-CB (Split System: Heat Pump with Remote Outdoor Unit-Air-Source) | Centrally-Ducted | HMH72B361 | D(A,C,E)48B36+TDR | Z8ES100C20SMPS1 | 34600 | 16.5 | 9 | 8.1 | 32400 | 44500 | 137.3% | 3.25 | 25600 | R-410A
214094102 | 1.8 | Yes | Yes | BOSCH | HRCU-A-CB (Split System: Heat Pump with Remote Outdoor Unit-Air-Source) | Centrally-Ducted | BOVA-24HDN1-M15G | AE(D,N,U)+DM24E34+TDR |  | 21600 | 16 | 11.5 | 8.1 | 23400 | 23200 | 99.15% | 2.4 | 20000 | R-410A
214094103 | 1.85 | Yes | Yes | BOSCH | HRCU-A-CB (Split System: Heat Pump with Remote Outdoor Unit-Air-Source) | Centrally-Ducted | BOVA-36HDN1-M20G | AE(D,N,U)+DM36A34+TDR |  | 22200 | 19.9 | 12.7 | 8.9 | 23600 | 27000 | 114.4% | 2.45 | 22200 | R-410A
214094104 | 1.85 | Yes | Yes | BOSCH | HRCU-A-CB (Split System: Heat Pump with Remote Outdoor Unit-Air-Source) | Centrally-Ducted | BOVB-36HDN1-M20G | AE(D,N,U)+DM36A34+TDR |  | 22200 | 19.9 | 12.7 | 8.9 | 23600 | 27000 | 114.4% | 2.45 | 22200 | R-410A
214094105 | 2.62 | Yes | No | BOSCH | HRCU-A-CB (Split System: Heat Pump with Remote Outdoor Unit-Air-Source) | Centrally-Ducted | BOVB-36HDN1-M18M | AE(D,N,U)+DM42B34+TDR |  | 31400 | 17.5 | 10 | 8.1 | 34600 | 26000 | 75.14% | 2.17 | 24800 | R-410A
214094106 | 3.58 | Yes | Yes | BOSCH | HRCU-A-CB (Split System: Heat Pump with Remote Outdoor Unit-Air-Source) | Centrally-Ducted | BOVA-60HDN1-M20G | AE(D,N,U)+DM59A44+TDR |  | 43000 | 18.2 | 11 | 9.1 | 47500 | 46000 | 96.84% | 2.5 | 40000 | R-410A
214094107 | 3.58 | Yes | Yes | BOSCH | HRCU-A-CB (Split System: Heat Pump with Remote Outdoor Unit-Air-Source) | Centrally-Ducted | BOVB-60HDN1-M20G | AE(D,N,U)+DM59A44+TDR |  | 43000 | 18.2 | 11 | 9.1 | 47500 | 46000 | 96.84% | 2.5 | 40000 | R-410A
214094108 | 1.85 | Yes | Yes | BOSCH | HRCU-A-CB (Split System: Heat Pump with Remote Outdoor Unit-Air-Source) | Centrally-Ducted | BOVA-36HDN1-M20G | DM36A34+TDR | BGH96M060B3A | 22200 | 18.3 | 11.8 | 8.4 | 23600 | 23000 | 97.46% | 2.3 | 19900 | R-410A
214094109 | 1.85 | Yes | Yes | BOSCH | HRCU-A-CB (Split System: Heat Pump with Remote Outdoor Unit-Air-Source) | Centrally-Ducted | BOVA-36HDN1-M20G | DM36A34+TDR | BGH96M060B3B | 22200 | 18.3 | 11.8 | 8.4 | 23600 | 23000 | 97.46% | 2.3 | 19900 | R-410A
214094110 | 1.85 | Yes | Yes | BOSCH | HRCU-A-CB (Split System: Heat Pump with Remote Outdoor Unit-Air-Source) | Centrally-Ducted | BOVA-36HDN1-M20G | DM36A34+TDR | BGH96M080B3A | 22200 | 18.3 | 11.8 | 8.4 | 23600 | 23000 | 97.46% | 2.3 | 19900 | R-410A
214094111 | 1.85 | Yes | Yes | BOSCH | HRCU-A-CB (Split System: Heat Pump with Remote Outdoor Unit-Air-Source) | Centrally-Ducted | BOVA-36HDN1-M20G | DM36A34+TDR | BGH96M080B3B | 22200 | 18.3 | 11.8 | 8.4 | 23600 | 23000 | 97.46% | 2.3 | 19900 | R-410A
214094112 | 2.55 | Yes | No | BOSCH | HRCU-A-CB (Split System: Heat Pump with Remote Outdoor Unit-Air-Source) | Centrally-Ducted | BOVA-36HDN1-M20G | DM36A34+TDR | BGH96M080C4A | 30600 | 17.3 | 10 | 8.4 | 33600 | 26600 | 79.17% | 2.37 | 24800 | R-410A
214094113 | 2.55 | Yes | No | BOSCH | HRCU-A-CB (Split System: Heat Pump with Remote Outdoor Unit-Air-Source) | Centrally-Ducted | BOVA-36HDN1-M20G | DM36A34+TDR | BGH96M080C4B | 30600 | 17.3 | 10 | 8.4 | 33600 | 26600 | 79.17% | 2.37 | 24800 | R-410A
214094114 | 2.47 | Yes | Yes | BOSCH | HRCU-A-CB (Split System: Heat Pump with Remote Outdoor Unit-Air-Source) | Centrally-Ducted | BOVA-36HDN1-M20G | DM36A34+TDR | BGH96M100C5A | 29600 | 18 | 11.5 | 8.5 | 33800 | 27400 | 81.07% | 2.39 | 25400 | R-410A
214094115 | 2.47 | Yes | Yes | BOSCH | HRCU-A-CB (Split System: Heat Pump with Remote Outdoor Unit-Air-Source) | Centrally-Ducted | BOVA-36HDN1-M20G | DM36A34+TDR | BGH96M100C5B | 29600 | 18 | 11.5 | 8.5 | 33800 | 27400 | 81.07% | 2.39 | 25400 | R-410A
214094116 | 1.85 | Yes | Yes | BOSCH | HRCU-A-CB (Split System: Heat Pump with Remote Outdoor Unit-Air-Source) | Centrally-Ducted | BOVB-36HDN1-M20G | DM36A34+TDR | BGH96M060B3A | 22200 | 18.3 | 11.8 | 8.4 | 23600 | 23000 | 97.46% | 2.3 | 19900 | R-410A
214094117 | 1.85 | Yes | Yes | BOSCH | HRCU-A-CB (Split System: Heat Pump with Remote Outdoor Unit-Air-Source) | Centrally-Ducted | BOVB-36HDN1-M20G | DM36A34+TDR | BGH96M060B3B | 22200 | 18.3 | 11.8 | 8.4 | 23600 | 23000 | 97.46% | 2.3 | 19900 | R-410A
214094118 | 2.45 | Yes | Yes | BOSCH | HRCU-A-CB (Split System: Heat Pump with Remote Outdoor Unit-Air-Source) | Centrally-Ducted | BOVB-36HDN1-M20G | DM36A34+TDR | BGH96M080B3A | 29400 | 18 | 10.8 | 8.5 | 33800 | 27400 | 81.07% | 2.38 | 25400 | R-410A
214094119 | 2.45 | Yes | Yes | BOSCH | HRCU-A-CB (Split System: Heat Pump with Remote Outdoor Unit-Air-Source) | Centrally-Ducted | BOVB-36HDN1-M20G | DM36A34+TDR | BGH96M080B3B | 29400 | 18 | 10.8 | 8.5 | 33800 | 27400 | 81.07% | 2.38 | 25400 | R-410A
214094120 | 2.55 | Yes | No | BOSCH | HRCU-A-CB (Split System: Heat Pump with Remote Outdoor Unit-Air-Source) | Centrally-Ducted | BOVB-36HDN1-M20G | DM36A34+TDR | BGH96M080C4A | 30600 | 17.3 | 10 | 8.4 | 33600 | 26600 | 79.17% | 2.37 | 24800 | R-410A
214094121 | 2.55 | Yes | No | BOSCH | HRCU-A-CB (Split System: Heat Pump with Remote Outdoor Unit-Air-Source) | Centrally-Ducted | BOVB-36HDN1-M20G | DM36A34+TDR | BGH96M080C4B | 30600 | 17.3 | 10 | 8.4 | 33600 | 26600 | 79.17% | 2.37 | 24800 | R-410A
214094122 | 2.47 | Yes | Yes | BOSCH | HRCU-A-CB (Split System: Heat Pump with Remote Outdoor Unit-Air-Source) | Centrally-Ducted | BOVB-36HDN1-M20G | DM36A34+TDR | BGH96M100C5A | 29600 | 18 | 11.5 | 8.5 | 33800 | 27400 | 81.07% | 2.39 | 25400 | R-410A
214094123 | 2.47 | Yes | Yes | BOSCH | HRCU-A-CB (Split System: Heat Pump with Remote Outdoor Unit-Air-Source) | Centrally-Ducted | BOVB-36HDN1-M20G | DM36A34+TDR | BGH96M100C5B | 29600 | 18 | 11.5 | 8.5 | 33800 | 27400 | 81.07% | 2.39 | 25400 | R-410A
214094124 | 1.92 | Yes | Yes | BOSCH | HRCU-A-CB (Split System: Heat Pump with Remote Outdoor Unit-Air-Source) | Centrally-Ducted | BOVA-36HDN1-M20G | DM42B34+TDR | BGH96M080B3A | 23000 | 18.5 | 11.9 | 8.6 | 23800 | 22800 | 95.8% | 2.33 | 19900 | R-410A
214094125 | 2.53 | Yes | Yes | BOSCH | HRCU-A-CB (Split System: Heat Pump with Remote Outdoor Unit-Air-Source) | Centrally-Ducted | BOVA-36HDN1-M20G | DM42B34+TDR | BGH96M080B3B | 30400 | 18.3 | 10.9 | 8.7 | 34000 | 27400 | 80.59% | 2.42 | 25400 | R-410A
214094126 | 2.63 | Yes | Yes | BOSCH | HRCU-A-CB (Split System: Heat Pump with Remote Outdoor Unit-Air-Source) | Centrally-Ducted | BOVA-36HDN1-M20G | DM42B34+TDR | BGH96M080C4A | 31600 | 17.5 | 10.9 | 8.6 | 33800 | 26400 | 78.11% | 2.42 | 24800 | R-410A
214094127 | 2.63 | Yes | Yes | BOSCH | HRCU-A-CB (Split System: Heat Pump with Remote Outdoor Unit-Air-Source) | Centrally-Ducted | BOVA-36HDN1-M20G | DM42B34+TDR | BGH96M080C4B | 31600 | 17.5 | 10.9 | 8.6 | 33800 | 26400 | 78.11% | 2.42 | 24800 | R-410A
214094128 | 2.53 | Yes | Yes | BOSCH | HRCU-A-CB (Split System: Heat Pump with Remote Outdoor Unit-Air-Source) | Centrally-Ducted | BOVA-36HDN1-M20G | DM42B34+TDR | BGH96M100C5A | 30400 | 18.3 | 11.7 | 8.7 | 34000 | 27400 | 80.59% | 2.43 | 25400 | R-410A
214094129 | 2.53 | Yes | Yes | BOSCH | HRCU-A-CB (Split System: Heat Pump with Remote Outdoor Unit-Air-Source) | Centrally-Ducted | BOVA-36HDN1-M20G | DM42B34+TDR | BGH96M100C5B | 30400 | 18.3 | 11.7 | 8.7 | 34000 | 27400 | 80.59% | 2.43 | 25400 | R-410A
214094130 | 2.53 | Yes | Yes | BOSCH | HRCU-A-CB (Split System: Heat Pump with Remote Outdoor Unit-Air-Source) | Centrally-Ducted | BOVB-36HDN1-M20G | DM42B34+TDR | BGH96M080B3A | 30400 | 18.3 | 10.9 | 8.7 | 34000 | 27400 | 80.59% | 2.42 | 25400 | R-410A
214094131 | 2.53 | Yes | Yes | BOSCH | HRCU-A-CB (Split System: Heat Pump with Remote Outdoor Unit-Air-Source) | Centrally-Ducted | BOVB-36HDN1-M20G | DM42B34+TDR | BGH96M080B3B | 30400 | 18.3 | 10.9 | 8.7 | 34000 | 27400 | 80.59% | 2.42 | 25400 | R-410A
214094132 | 2.63 | Yes | Yes | BOSCH | HRCU-A-CB (Split System: Heat Pump with Remote Outdoor Unit-Air-Source) | Centrally-Ducted | BOVB-36HDN1-M20G | DM42B34+TDR | BGH96M080C4A | 31600 | 17.5 | 10.9 | 8.6 | 33800 | 26400 | 78.11% | 2.42 | 24800 | R-410A
214094133 | 2.63 | Yes | Yes | BOSCH | HRCU-A-CB (Split System: Heat Pump with Remote Outdoor Unit-Air-Source) | Centrally-Ducted | BOVB-36HDN1-M20G | DM42B34+TDR | BGH96M080C4B | 31600 | 17.5 | 10.9 | 8.6 | 33800 | 26400 | 78.11% | 2.42 | 24800 | R-410A
214094134 | 2.53 | Yes | Yes | BOSCH | HRCU-A-CB (Split System: Heat Pump with Remote Outdoor Unit-Air-Source) | Centrally-Ducted | BOVB-36HDN1-M20G | DM42B34+TDR | BGH96M100C5A | 30400 | 18.3 | 11.7 | 8.7 | 34000 | 27400 | 80.59% | 2.43 | 25400 | R-410A
214094135 | 2.53 | Yes | Yes | BOSCH | HRCU-A-CB (Split System: Heat Pump with Remote Outdoor Unit-Air-Source) | Centrally-Ducted | BOVB-36HDN1-M20G | DM42B34+TDR | BGH96M100C5B | 30400 | 18.3 | 11.7 | 8.7 | 34000 | 27400 | 80.59% | 2.43 | 25400 | R-410A
214094136 | 2.67 | Yes | Yes | BOSCH | HRCU-A-CB (Split System: Heat Pump with Remote Outdoor Unit-Air-Source) | Centrally-Ducted | BOVB-60HDN1-M18M | DM42B34+TDR | BGH96M060B3B | 32000 | 16.5 | 11.5 | 8.1 | 34000 | 26000 | 76.47% | 2.23 | 24600 | R-410A
214094137 | 2.7 | Yes | Yes | BOSCH | HRCU-A-CB (Split System: Heat Pump with Remote Outdoor Unit-Air-Source) | Centrally-Ducted | BOVB-60HDN1-M18M | DM42B34+TDR | BGH96M080C4B | 32400 | 16.5 | 11.5 | 8.1 | 34200 | 25800 | 75.44% | 2.31 | 24600 | R-410A
214094138 | 3.38 | Yes | Yes | BOSCH | HRCU-A-CB (Split System: Heat Pump with Remote Outdoor Unit-Air-Source) | Centrally-Ducted | BOVA-60HDN1-M20G | DM59A44+TDR | BGH96M080B3A | 40500 | 17 | 11.5 | 8.8 | 43500 | 39500 | 90.8% | 2.4 | 35000 | R-410A
214094139 | 3.38 | Yes | Yes | BOSCH | HRCU-A-CB (Split System: Heat Pump with Remote Outdoor Unit-Air-Source) | Centrally-Ducted | BOVA-60HDN1-M20G | DM59A44+TDR | BGH96M080B3B | 40500 | 17 | 11.5 | 8.8 | 43500 | 39500 | 90.8% | 2.4 | 35000 | R-410A
214094140 | 3.38 | Yes | Yes | BOSCH | HRCU-A-CB (Split System: Heat Pump with Remote Outdoor Unit-Air-Source) | Centrally-Ducted | BOVA-60HDN1-M20G | DM59A44+TDR | BGH96M080C4A | 40500 | 17 | 11.5 | 8.8 | 44500 | 39000 | 87.64% | 2.39 | 35000 | R-410A
214094141 | 3.38 | Yes | Yes | BOSCH | HRCU-A-CB (Split System: Heat Pump with Remote Outdoor Unit-Air-Source) | Centrally-Ducted | BOVA-60HDN1-M20G | DM59A44+TDR | BGH96M080C4B | 40500 | 17 | 11.5 | 8.8 | 44500 | 39000 | 87.64% | 2.39 | 35000 | R-410A
214094142 | 3.54 | Yes | Yes | BOSCH | HRCU-A-CB (Split System: Heat Pump with Remote Outdoor Unit-Air-Source) | Centrally-Ducted | BOVA-60HDN1-M20G | DM59A44+TDR | BGH96M100C5A | 42500 | 17.5 | 11 | 8.8 | 46500 | 39000 | 83.87% | 2.35 | 35600 | R-410A
214094143 | 3.54 | Yes | Yes | BOSCH | HRCU-A-CB (Split System: Heat Pump with Remote Outdoor Unit-Air-Source) | Centrally-Ducted | BOVA-60HDN1-M20G | DM59A44+TDR | BGH96M100C5B | 42500 | 17.5 | 11 | 8.8 | 46500 | 39000 | 83.87% | 2.35 | 35600 | R-410A
214094144 | 3.58 | Yes | Yes | BOSCH | HRCU-A-CB (Split System: Heat Pump with Remote Outdoor Unit-Air-Source) | Centrally-Ducted | BOVA-60HDN1-M20G | DM59A44+TDR | BGH96M100D5A | 43000 | 17.5 | 11.6 | 9 | 47000 | 38500 | 81.91% | 2.32 | 35600 | R-410A
214094145 | 3.58 | Yes | Yes | BOSCH | HRCU-A-CB (Split System: Heat Pump with Remote Outdoor Unit-Air-Source) | Centrally-Ducted | BOVA-60HDN1-M20G | DM59A44+TDR | BGH96M100D5B | 43000 | 17.5 | 11.6 | 9 | 47000 | 38500 | 81.91% | 2.32 | 35600 | R-410A
214094146 | 3.58 | Yes | Yes | BOSCH | HRCU-A-CB (Split System: Heat Pump with Remote Outdoor Unit-Air-Source) | Centrally-Ducted | BOVA-60HDN1-M20G | DM59A44+TDR | BGH96M120D5A | 43000 | 17.5 | 11.6 | 9 | 47000 | 38500 | 81.91% | 2.32 | 35600 | R-410A
214094147 | 3.58 | Yes | Yes | BOSCH | HRCU-A-CB (Split System: Heat Pump with Remote Outdoor Unit-Air-Source) | Centrally-Ducted | BOVA-60HDN1-M20G | DM59A44+TDR | BGH96M120D5B | 43000 | 17.5 | 11.6 | 9 | 47000 | 38500 | 81.91% | 2.32 | 35600 | R-410A
214094149 | 3.42 | Yes | No | BOSCH | HRCU-A-CB (Split System: Heat Pump with Remote Outdoor Unit-Air-Source) | Centrally-Ducted | BOVB-60HDN1-M18M | DM59A44+TDR | BGH96M080B3B | 41000 | 16.5 | 10.4 | 8.1 | 45500 | 35000 | 76.92% | 2.37 | 33000 | R-410A
214094151 | 3.42 | Yes | No | BOSCH | HRCU-A-CB (Split System: Heat Pump with Remote Outdoor Unit-Air-Source) | Centrally-Ducted | BOVB-60HDN1-M18M | DM59A44+TDR | BGH96M080C4B | 41000 | 17 | 10 | 8.1 | 45500 | 35000 | 76.92% | 2.36 | 33000 | R-410A
214094152 | 3.5 | Yes | No | BOSCH | HRCU-A-CB (Split System: Heat Pump with Remote Outdoor Unit-Air-Source) | Centrally-Ducted | BOVB-60HDN1-M18M | DM59A44+TDR | BGH96M100C5A | 42000 | 17.5 | 10 | 8.1 | 47000 | 36000 | 76.6% | 2.48 | 34000 | R-410A
214094153 | 3.5 | Yes | No | BOSCH | HRCU-A-CB (Split System: Heat Pump with Remote Outdoor Unit-Air-Source) | Centrally-Ducted | BOVB-60HDN1-M18M | DM59A44+TDR | BGH96M100C5B | 42000 | 17.5 | 10 | 8.1 | 47000 | 36000 | 76.6% | 2.48 | 34000 | R-410A
214094154 | 3.54 | Yes | No | BOSCH | HRCU-A-CB (Split System: Heat Pump with Remote Outdoor Unit-Air-Source) | Centrally-Ducted | BOVB-60HDN1-M18M | DM59A44+TDR | BGH96M100D5A | 42500 | 17.5 | 10.9 | 8.1 | 47000 | 36200 | 77.02% | 2.48 | 34200 | R-410A
214094155 | 3.54 | Yes | No | BOSCH | HRCU-A-CB (Split System: Heat Pump with Remote Outdoor Unit-Air-Source) | Centrally-Ducted | BOVB-60HDN1-M18M | DM59A44+TDR | BGH96M100D5B | 42500 | 17.5 | 10.9 | 8.1 | 47000 | 36200 | 77.02% | 2.48 | 34200 | R-410A
214094156 | 3.54 | Yes | No | BOSCH | HRCU-A-CB (Split System: Heat Pump with Remote Outdoor Unit-Air-Source) | Centrally-Ducted | BOVB-60HDN1-M18M | DM59A44+TDR | BGH96M120D5A | 42500 | 17.5 | 10.9 | 8.1 | 47000 | 36200 | 77.02% | 2.48 | 34200 | R-410A
214094157 | 3.54 | Yes | No | BOSCH | HRCU-A-CB (Split System: Heat Pump with Remote Outdoor Unit-Air-Source) | Centrally-Ducted | BOVB-60HDN1-M18M | DM59A44+TDR | BGH96M120D5B | 42500 | 17.5 | 10.9 | 8.1 | 47000 | 36200 | 77.02% | 2.48 | 34200 | R-410A
214094158 | 3.38 | Yes | Yes | BOSCH | HRCU-A-CB (Split System: Heat Pump with Remote Outdoor Unit-Air-Source) | Centrally-Ducted | BOVB-60HDN1-M20G | DM59A44+TDR | BGH96M080B3A | 40500 | 17 | 11.5 | 8.8 | 43500 | 39500 | 90.8% | 2.4 | 35000 | R-410A
214094159 | 3.38 | Yes | Yes | BOSCH | HRCU-A-CB (Split System: Heat Pump with Remote Outdoor Unit-Air-Source) | Centrally-Ducted | BOVB-60HDN1-M20G | DM59A44+TDR | BGH96M080B3B | 40500 | 17 | 11.5 | 8.8 | 43500 | 39500 | 90.8% | 2.4 | 35000 | R-410A
214094160 | 3.38 | Yes | Yes | BOSCH | HRCU-A-CB (Split System: Heat Pump with Remote Outdoor Unit-Air-Source) | Centrally-Ducted | BOVB-60HDN1-M20G | DM59A44+TDR | BGH96M080C4A | 40500 | 17 | 11.5 | 8.8 | 44500 | 39000 | 87.64% | 2.39 | 35000 | R-410A
214094161 | 3.38 | Yes | Yes | BOSCH | HRCU-A-CB (Split System: Heat Pump with Remote Outdoor Unit-Air-Source) | Centrally-Ducted | BOVB-60HDN1-M20G | DM59A44+TDR | BGH96M080C4B | 40500 | 17 | 11.5 | 8.8 | 44500 | 39000 | 87.64% | 2.39 | 35000 | R-410A
214095453 | 1.88 | Yes | Yes | FRIEDRICH | HRCU-A-CB (Split System: Heat Pump with Remote Outdoor Unit-Air-Source) | Centrally-Ducted | RD17AZ24AJ3N | FRH3VZ3617STACN |  | 22600 | 17 | 11.7 | 9.5 | 22600 | 16700 | 73.89% | 2.1 | 18700 | R-410A
214095454 | 1.88 | Yes | Yes | RUUD | HRCU-A-CB (Split System: Heat Pump with Remote Outdoor Unit-Air-Source) | Centrally-Ducted | RD17AZ24AJ3N | RH3VZ3617STACN |  | 22600 | 17 | 11.7 | 9.5 | 22600 | 16700 | 73.89% | 2.1 | 18700 | R-410A
214095455 | 1.88 | Yes | Yes | RHEEM | HRCU-A-CB (Split System: Heat Pump with Remote Outdoor Unit-Air-Source) | Centrally-Ducted | RD17AZ24AJ3N | RH3VZ3617STACN |  | 22600 | 17 | 11.7 | 9.5 | 22600 | 16700 | 73.89% | 2.1 | 18700 | R-410A
214097527 | 3.79 | Yes | No | RUUD | HRCU-A-CB (Split System: Heat Pump with Remote Outdoor Unit-Air-Source) | Centrally-Ducted | RD17AZ48AJ3N | RCFZ6024SEANM | U98MV1155A24UPS | 45500 | 17 | 10 | 8.1 | 45500 | 40500 | 89.01% | 2.1 | 43500 | R-410A
214097528 | 3.79 | Yes | No | RUUD | HRCU-A-CB (Split System: Heat Pump with Remote Outdoor Unit-Air-Source) | Centrally-Ducted | RD17AZ48AJ3N | RCFZ6024SEANM | U98MV1005A21UPS | 45500 | 16 | 10 | 8.1 | 45500 | 40500 | 89.01% | 2 | 43500 | R-410A
214097529 | 3.79 | Yes | No | RUUD | HRCU-A-CB (Split System: Heat Pump with Remote Outdoor Unit-Air-Source) | Centrally-Ducted | RD17AZ48AJ3N | RCFZ6024SEANM | U98MV0855A21UPS | 45500 | 16 | 10 | 8.1 | 45500 | 40500 | 89.01% | 2.1 | 43500 | R-410A
214097530 | 3.79 | Yes | No | RUUD | HRCU-A-CB (Split System: Heat Pump with Remote Outdoor Unit-Air-Source) | Centrally-Ducted | RD17AZ48AJ3N | RCFZ6024SEANM | U97MV1155A24DHS | 45500 | 17 | 10 | 8.1 | 45500 | 40500 | 89.01% | 2.1 | 43500 | R-410A
214097531 | 3.79 | Yes | No | RUUD | HRCU-A-CB (Split System: Heat Pump with Remote Outdoor Unit-Air-Source) | Centrally-Ducted | RD17AZ48AJ3N | RCFZ6024SEANM | U97MV1005A21DHS | 45500 | 17 | 10 | 8.1 | 45500 | 40500 | 89.01% | 2.1 | 43500 | R-410A
214097532 | 3.79 | Yes | No | RUUD | HRCU-A-CB (Split System: Heat Pump with Remote Outdoor Unit-Air-Source) | Centrally-Ducted | RD17AZ48AJ3N | RCFZ6024SEANM | U97MV0855A21DHS | 45500 | 16 | 10 | 8.1 | 45500 | 40500 | 89.01% | 2.1 | 43500 | R-410A
214097533 | 3.79 | Yes | No | RUUD | HRCU-A-CB (Split System: Heat Pump with Remote Outdoor Unit-Air-Source) | Centrally-Ducted | RD17AZ48AJ3N | RCFZ6024SEANM | U802VA125524Z | 45500 | 17 | 10 | 8.1 | 45500 | 40000 | 87.91% | 2.1 | 43000 | R-410A
214097534 | 3.79 | Yes | No | RUUD | HRCU-A-CB (Split System: Heat Pump with Remote Outdoor Unit-Air-Source) | Centrally-Ducted | RD17AZ48AJ3N | RCFZ6024SEANM | U802VA125524M | 45500 | 17 | 10 | 8.1 | 45500 | 40000 | 87.91% | 2.1 | 43000 | R-410A
214097535 | 3.79 | Yes | No | RUUD | HRCU-A-CB (Split System: Heat Pump with Remote Outdoor Unit-Air-Source) | Centrally-Ducted | RD17AZ48AJ3N | RCFZ6024SEANM | U802VA100521M | 45500 | 17 | 10 | 8.1 | 45500 | 40000 | 87.91% | 2.1 | 43000 | R-410A
214097536 | 3.79 | Yes | No | RUUD | HRCU-A-CB (Split System: Heat Pump with Remote Outdoor Unit-Air-Source) | Centrally-Ducted | RD17AZ48AJ3N | RCFZ6024SEANM | U802VA075421Z | 45500 | 17 | 10 | 8.1 | 45500 | 40000 | 87.91% | 2.1 | 43500 | R-410A
214097537 | 3.79 | Yes | No | RUUD | HRCU-A-CB (Split System: Heat Pump with Remote Outdoor Unit-Air-Source) | Centrally-Ducted | RD17AZ48AJ3N | RCFZ6024SEANM | U802VA075421M | 45500 | 16 | 10 | 8.1 | 45500 | 40500 | 89.01% | 2.1 | 43500 | R-410A
214097538 | 3.79 | Yes | No | RUSSELL | HRCU-A-CB (Split System: Heat Pump with Remote Outdoor Unit-Air-Source) | Centrally-Ducted | RD17AZ48AJ3N | TCFZ6024SEANM | S98MV1155A24UPS | 45500 | 17 | 10 | 8.1 | 45500 | 40500 | 89.01% | 2.1 | 43500 | R-410A
214097539 | 3.79 | Yes | No | SURE | HRCU-A-CB (Split System: Heat Pump with Remote Outdoor Unit-Air-Source) | Centrally-Ducted | RD17AZ48AJ3N | TCFZ6024SEANM | S98MV1155A24UPS | 45500 | 17 | 10 | 8.1 | 45500 | 40500 | 89.01% | 2.1 | 43500 | R-410A
214097540 | 3.79 | Yes | No | RUSSELL | HRCU-A-CB (Split System: Heat Pump with Remote Outdoor Unit-Air-Source) | Centrally-Ducted | RD17AZ48AJ3N | TCFZ6024SEANM | S98MV1005A21UPS | 45500 | 16 | 10 | 8.1 | 45500 | 40500 | 89.01% | 2 | 43500 | R-410A
214097541 | 3.79 | Yes | No | SURE | HRCU-A-CB (Split System: Heat Pump with Remote Outdoor Unit-Air-Source) | Centrally-Ducted | RD17AZ48AJ3N | TCFZ6024SEANM | S98MV1005A21UPS | 45500 | 16 | 10 | 8.1 | 45500 | 40500 | 89.01% | 2 | 43500 | R-410A
214097542 | 3.79 | Yes | No | RUSSELL | HRCU-A-CB (Split System: Heat Pump with Remote Outdoor Unit-Air-Source) | Centrally-Ducted | RD17AZ48AJ3N | TCFZ6024SEANM | S98MV0855A21UPS | 45500 | 16 | 10 | 8.1 | 45500 | 40500 | 89.01% | 2.1 | 43500 | R-410A
214097543 | 3.79 | Yes | No | SURE | HRCU-A-CB (Split System: Heat Pump with Remote Outdoor Unit-Air-Source) | Centrally-Ducted | RD17AZ48AJ3N | TCFZ6024SEANM | S98MV0855A21UPS | 45500 | 16 | 10 | 8.1 | 45500 | 40500 | 89.01% | 2.1 | 43500 | R-410A
214097544 | 3.79 | Yes | No | RUSSELL | HRCU-A-CB (Split System: Heat Pump with Remote Outdoor Unit-Air-Source) | Centrally-Ducted | RD17AZ48AJ3N | TCFZ6024SEANM | S97MV1155A24DHS | 45500 | 17 | 10 | 8.1 | 45500 | 40500 | 89.01% | 2.1 | 43500 | R-410A
214097545 | 3.79 | Yes | No | SURE | HRCU-A-CB (Split System: Heat Pump with Remote Outdoor Unit-Air-Source) | Centrally-Ducted | RD17AZ48AJ3N | TCFZ6024SEANM | S97MV1155A24DHS | 45500 | 17 | 10 | 8.1 | 45500 | 40500 | 89.01% | 2.1 | 43500 | R-410A
214097546 | 3.79 | Yes | No | SURE | HRCU-A-CB (Split System: Heat Pump with Remote Outdoor Unit-Air-Source) | Centrally-Ducted | RD17AZ48AJ3N | TCFZ6024SEANM | S97MV1005A21DHS | 45500 | 17 | 10 | 8.1 | 45500 | 40500 | 89.01% | 2.1 | 43500 | R-410A
214097547 | 3.79 | Yes | No | RUSSELL | HRCU-A-CB (Split System: Heat Pump with Remote Outdoor Unit-Air-Source) | Centrally-Ducted | RD17AZ48AJ3N | TCFZ6024SEANM | S97MV1005A21DHS | 45500 | 17 | 10 | 8.1 | 45500 | 40500 | 89.01% | 2.1 | 43500 | R-410A
214097548 | 3.79 | Yes | No | SURE | HRCU-A-CB (Split System: Heat Pump with Remote Outdoor Unit-Air-Source) | Centrally-Ducted | RD17AZ48AJ3N | TCFZ6024SEANM | S97MV0855A21DHS | 45500 | 16 | 10 | 8.1 | 45500 | 40500 | 89.01% | 2.1 | 43500 | R-410A
214097549 | 3.79 | Yes | No | RUSSELL | HRCU-A-CB (Split System: Heat Pump with Remote Outdoor Unit-Air-Source) | Centrally-Ducted | RD17AZ48AJ3N | TCFZ6024SEANM | S97MV0855A21DHS | 45500 | 16 | 10 | 8.1 | 45500 | 40500 | 89.01% | 2.1 | 43500 | R-410A
214097550 | 3.79 | Yes | No | SURE | HRCU-A-CB (Split System: Heat Pump with Remote Outdoor Unit-Air-Source) | Centrally-Ducted | RD17AZ48AJ3N | TCFZ6024SEANM | S962V1155A24M4S | 45500 | 17 | 10 | 8.1 | 45500 | 40000 | 87.91% | 2.1 | 43000 | R-410A
214097551 | 3.79 | Yes | No | RUSSELL | HRCU-A-CB (Split System: Heat Pump with Remote Outdoor Unit-Air-Source) | Centrally-Ducted | RD17AZ48AJ3N | TCFZ6024SEANM | S962V1155A24M4S | 45500 | 17 | 10 | 8.1 | 45500 | 40000 | 87.91% | 2.1 | 43000 | R-410A
214097552 | 3.79 | Yes | No | RUSSELL | HRCU-A-CB (Split System: Heat Pump with Remote Outdoor Unit-Air-Source) | Centrally-Ducted | RD17AZ48AJ3N | TCFZ6024SEANM | S962V1005A21M4S | 45500 | 16 | 10 | 8.1 | 45500 | 40500 | 89.01% | 2.1 | 43500 | R-410A
214097553 | 3.79 | Yes | No | SURE | HRCU-A-CB (Split System: Heat Pump with Remote Outdoor Unit-Air-Source) | Centrally-Ducted | RD17AZ48AJ3N | TCFZ6024SEANM | S962V1005A21M4S | 45500 | 16 | 10 | 8.1 | 45500 | 40500 | 89.01% | 2.1 | 43500 | R-410A
214097554 | 3.79 | Yes | No | SURE | HRCU-A-CB (Split System: Heat Pump with Remote Outdoor Unit-Air-Source) | Centrally-Ducted | RD17AZ48AJ3N | TCFZ6024SEANM | S962V0855A21M4S | 45500 | 16 | 10 | 8.1 | 45500 | 40500 | 89.01% | 2.1 | 43500 | R-410A
214097555 | 3.79 | Yes | No | RUSSELL | HRCU-A-CB (Split System: Heat Pump with Remote Outdoor Unit-Air-Source) | Centrally-Ducted | RD17AZ48AJ3N | TCFZ6024SEANM | S962V0855A21M4S | 45500 | 16 | 10 | 8.1 | 45500 | 40500 | 89.01% | 2.1 | 43500 | R-410A
214097556 | 3.79 | Yes | No | RUSSELL | HRCU-A-CB (Split System: Heat Pump with Remote Outdoor Unit-Air-Source) | Centrally-Ducted | RD17AZ48AJ3N | TCFZ6024SEANM | S962V0705A21M4S | 45500 | 16 | 10 | 8.1 | 45500 | 40500 | 89.01% | 2.1 | 43500 | R-410A
214097557 | 3.79 | Yes | No | SURE | HRCU-A-CB (Split System: Heat Pump with Remote Outdoor Unit-Air-Source) | Centrally-Ducted | RD17AZ48AJ3N | TCFZ6024SEANM | S962V0705A21M4S | 45500 | 16 | 10 | 8.1 | 45500 | 40500 | 89.01% | 2.1 | 43500 | R-410A
214097558 | 3.79 | Yes | No | SURE | HRCU-A-CB (Split System: Heat Pump with Remote Outdoor Unit-Air-Source) | Centrally-Ducted | RD17AZ48AJ3N | TCFZ6024SEANM | S951V1155A24M4S | 45500 | 17 | 10 | 8.1 | 45500 | 40000 | 87.91% | 2.1 | 43000 | R-410A
214097559 | 3.79 | Yes | No | RUSSELL | HRCU-A-CB (Split System: Heat Pump with Remote Outdoor Unit-Air-Source) | Centrally-Ducted | RD17AZ48AJ3N | TCFZ6024SEANM | S951V1155A24M4S | 45500 | 17 | 10 | 8.1 | 45500 | 40000 | 87.91% | 2.1 | 43000 | R-410A
214097560 | 3.79 | Yes | No | RUSSELL | HRCU-A-CB (Split System: Heat Pump with Remote Outdoor Unit-Air-Source) | Centrally-Ducted | RD17AZ48AJ3N | TCFZ6024SEANM | S951V1005A21UHU | 45500 | 16 | 10 | 8.1 | 45500 | 40500 | 89.01% | 2.1 | 43500 | R-410A
214097561 | 3.79 | Yes | No | SURE | HRCU-A-CB (Split System: Heat Pump with Remote Outdoor Unit-Air-Source) | Centrally-Ducted | RD17AZ48AJ3N | TCFZ6024SEANM | S951V1005A21UHU | 45500 | 16 | 10 | 8.1 | 45500 | 40500 | 89.01% | 2.1 | 43500 | R-410A
214097562 | 3.79 | Yes | No | RUSSELL | HRCU-A-CB (Split System: Heat Pump with Remote Outdoor Unit-Air-Source) | Centrally-Ducted | RD17AZ48AJ3N | TCFZ6024SEANM | S951V1005A21M4S | 45500 | 16 | 10 | 8.1 | 45500 | 40500 | 89.01% | 2.1 | 43500 | R-410A
214097563 | 3.79 | Yes | No | SURE | HRCU-A-CB (Split System: Heat Pump with Remote Outdoor Unit-Air-Source) | Centrally-Ducted | RD17AZ48AJ3N | TCFZ6024SEANM | S951V1005A21M4S | 45500 | 16 | 10 | 8.1 | 45500 | 40500 | 89.01% | 2.1 | 43500 | R-410A
214097564 | 3.79 | Yes | No | SURE | HRCU-A-CB (Split System: Heat Pump with Remote Outdoor Unit-Air-Source) | Centrally-Ducted | RD17AZ48AJ3N | TCFZ6024SEANM | S951V0855A21M4S | 45500 | 16 | 10 | 8.1 | 45500 | 40500 | 89.01% | 2.1 | 43500 | R-410A
214097565 | 3.79 | Yes | No | RUSSELL | HRCU-A-CB (Split System: Heat Pump with Remote Outdoor Unit-Air-Source) | Centrally-Ducted | RD17AZ48AJ3N | TCFZ6024SEANM | S951V0855A21M4S | 45500 | 16 | 10 | 8.1 | 45500 | 40500 | 89.01% | 2.1 | 43500 | R-410A
214097566 | 3.79 | Yes | No | RUSSELL | HRCU-A-CB (Split System: Heat Pump with Remote Outdoor Unit-Air-Source) | Centrally-Ducted | RD17AZ48AJ3N | TCFZ6024SEANM | S951V0705A21M4S | 45500 | 16 | 10 | 8.1 | 45500 | 40500 | 89.01% | 2.1 | 43500 | R-410A
214097567 | 3.79 | Yes | No | SURE | HRCU-A-CB (Split System: Heat Pump with Remote Outdoor Unit-Air-Source) | Centrally-Ducted | RD17AZ48AJ3N | TCFZ6024SEANM | S951V0705A21M4S | 45500 | 16 | 10 | 8.1 | 45500 | 40500 | 89.01% | 2.1 | 43500 | R-410A
214097568 | 3.79 | Yes | No | SURE | HRCU-A-CB (Split System: Heat Pump with Remote Outdoor Unit-Air-Source) | Centrally-Ducted | RD17AZ48AJ3N | TCFZ6024SEANM | S921V1155A24M4S | 45500 | 17 | 10 | 8.1 | 45500 | 40000 | 87.91% | 2.1 | 43000 | R-410A
214097569 | 3.79 | Yes | No | RUSSELL | HRCU-A-CB (Split System: Heat Pump with Remote Outdoor Unit-Air-Source) | Centrally-Ducted | RD17AZ48AJ3N | TCFZ6024SEANM | S921V1155A24M4S | 45500 | 17 | 10 | 8.1 | 45500 | 40000 | 87.91% | 2.1 | 43000 | R-410A
214097570 | 3.79 | Yes | No | RUSSELL | HRCU-A-CB (Split System: Heat Pump with Remote Outdoor Unit-Air-Source) | Centrally-Ducted | RD17AZ48AJ3N | TCFZ6024SEANM | S921V1005A21M4S | 45500 | 16 | 10 | 8.1 | 45500 | 40500 | 89.01% | 2.1 | 43500 | R-410A
214097571 | 3.79 | Yes | No | SURE | HRCU-A-CB (Split System: Heat Pump with Remote Outdoor Unit-Air-Source) | Centrally-Ducted | RD17AZ48AJ3N | TCFZ6024SEANM | S921V1005A21M4S | 45500 | 16 | 10 | 8.1 | 45500 | 40500 | 89.01% | 2.1 | 43500 | R-410A
214097572 | 3.79 | Yes | No | RUSSELL | HRCU-A-CB (Split System: Heat Pump with Remote Outdoor Unit-Air-Source) | Centrally-Ducted | RD17AZ48AJ3N | TCFZ6024SEANM | S921V0855A21M4S | 45500 | 16 | 10 | 8.1 | 45500 | 40500 | 89.01% | 2.1 | 43500 | R-410A
214097573 | 3.79 | Yes | No | SURE | HRCU-A-CB (Split System: Heat Pump with Remote Outdoor Unit-Air-Source) | Centrally-Ducted | RD17AZ48AJ3N | TCFZ6024SEANM | S921V0855A21M4S | 45500 | 16 | 10 | 8.1 | 45500 | 40500 | 89.01% | 2.1 | 43500 | R-410A
214097574 | 3.79 | Yes | No | RUSSELL | HRCU-A-CB (Split System: Heat Pump with Remote Outdoor Unit-Air-Source) | Centrally-Ducted | RD17AZ48AJ3N | TCFZ6024SEANM | S921V0705A21M4S | 45500 | 16 | 10 | 8.1 | 45500 | 40500 | 89.01% | 2.1 | 43500 | R-410A
214097575 | 3.79 | Yes | No | SURE | HRCU-A-CB (Split System: Heat Pump with Remote Outdoor Unit-Air-Source) | Centrally-Ducted | RD17AZ48AJ3N | TCFZ6024SEANM | S921V0705A21M4S | 45500 | 16 | 10 | 8.1 | 45500 | 40500 | 89.01% | 2.1 | 43500 | R-410A
214097576 | 3.79 | Yes | No | RUSSELL | HRCU-A-CB (Split System: Heat Pump with Remote Outdoor Unit-Air-Source) | Centrally-Ducted | RD17AZ48AJ3N | TCFZ6024SEANM | S802VA125524Z | 45500 | 17 | 10 | 8.1 | 45500 | 40000 | 87.91% | 2.1 | 43000 | R-410A
214097577 | 3.79 | Yes | No | SURE | HRCU-A-CB (Split System: Heat Pump with Remote Outdoor Unit-Air-Source) | Centrally-Ducted | RD17AZ48AJ3N | TCFZ6024SEANM | S802VA125524Z | 45500 | 17 | 10 | 8.1 | 45500 | 40000 | 87.91% | 2.1 | 43000 | R-410A
214097578 | 3.79 | Yes | No | SURE | HRCU-A-CB (Split System: Heat Pump with Remote Outdoor Unit-Air-Source) | Centrally-Ducted | RD17AZ48AJ3N | TCFZ6024SEANM | S802VA125524M | 45500 | 17 | 10 | 8.1 | 45500 | 40000 | 87.91% | 2.1 | 43000 | R-410A
214097579 | 3.79 | Yes | No | RUSSELL | HRCU-A-CB (Split System: Heat Pump with Remote Outdoor Unit-Air-Source) | Centrally-Ducted | RD17AZ48AJ3N | TCFZ6024SEANM | S802VA125524M | 45500 | 17 | 10 | 8.1 | 45500 | 40000 | 87.91% | 2.1 | 43000 | R-410A
214097580 | 3.79 | Yes | No | RUSSELL | HRCU-A-CB (Split System: Heat Pump with Remote Outdoor Unit-Air-Source) | Centrally-Ducted | RD17AZ48AJ3N | TCFZ6024SEANM | S802VA100521M | 45500 | 17 | 10 | 8.1 | 45500 | 40000 | 87.91% | 2.1 | 43000 | R-410A
214097581 | 3.79 | Yes | No | SURE | HRCU-A-CB (Split System: Heat Pump with Remote Outdoor Unit-Air-Source) | Centrally-Ducted | RD17AZ48AJ3N | TCFZ6024SEANM | S802VA100521M | 45500 | 17 | 10 | 8.1 | 45500 | 40000 | 87.91% | 2.1 | 43000 | R-410A
214097582 | 3.79 | Yes | No | RUSSELL | HRCU-A-CB (Split System: Heat Pump with Remote Outdoor Unit-Air-Source) | Centrally-Ducted | RD17AZ48AJ3N | TCFZ6024SEANM | S802VA075421Z | 45500 | 17 | 10 | 8.1 | 45500 | 40000 | 87.91% | 2.1 | 43500 | R-410A
214097583 | 3.79 | Yes | No | SURE | HRCU-A-CB (Split System: Heat Pump with Remote Outdoor Unit-Air-Source) | Centrally-Ducted | RD17AZ48AJ3N | TCFZ6024SEANM | S802VA075421Z | 45500 | 17 | 10 | 8.1 | 45500 | 40000 | 87.91% | 2.1 | 43500 | R-410A
214097584 | 3.79 | Yes | No | SURE | HRCU-A-CB (Split System: Heat Pump with Remote Outdoor Unit-Air-Source) | Centrally-Ducted | RD17AZ48AJ3N | TCFZ6024SEANM | S802VA075421M | 45500 | 16 | 10 | 8.1 | 45500 | 40500 | 89.01% | 2.1 | 43500 | R-410A
214097585 | 3.79 | Yes | No | RUSSELL | HRCU-A-CB (Split System: Heat Pump with Remote Outdoor Unit-Air-Source) | Centrally-Ducted | RD17AZ48AJ3N | TCFZ6024SEANM | S802VA075421M | 45500 | 16 | 10 | 8.1 | 45500 | 40500 | 89.01% | 2.1 | 43500 | R-410A
214097586 | 3.79 | Yes | No | RUSSELL | HRCU-A-CB (Split System: Heat Pump with Remote Outdoor Unit-Air-Source) | Centrally-Ducted | RD17AZ48AJ3N | TCFZ6024SEANM | S802V1505A24UHS | 45500 | 17 | 10 | 8.1 | 45500 | 40000 | 87.91% | 2.1 | 43000 | R-410A
214097587 | 3.79 | Yes | No | SURE | HRCU-A-CB (Split System: Heat Pump with Remote Outdoor Unit-Air-Source) | Centrally-Ducted | RD17AZ48AJ3N | TCFZ6024SEANM | S802V1505A24UHS | 45500 | 17 | 10 | 8.1 | 45500 | 40000 | 87.91% | 2.1 | 43000 | R-410A
214097588 | 3.79 | Yes | No | SURE | HRCU-A-CB (Split System: Heat Pump with Remote Outdoor Unit-Air-Source) | Centrally-Ducted | RD17AZ48AJ3N | TCFZ6024SEANM | S802V1505A24UHN | 45500 | 17 | 10 | 8.1 | 45500 | 40000 | 87.91% | 2.1 | 43000 | R-410A
214097589 | 3.79 | Yes | No | RUSSELL | HRCU-A-CB (Split System: Heat Pump with Remote Outdoor Unit-Air-Source) | Centrally-Ducted | RD17AZ48AJ3N | TCFZ6024SEANM | S802V1505A24UHN | 45500 | 17 | 10 | 8.1 | 45500 | 40000 | 87.91% | 2.1 | 43000 | R-410A
214097590 | 3.79 | Yes | No | RUSSELL | HRCU-A-CB (Split System: Heat Pump with Remote Outdoor Unit-Air-Source) | Centrally-Ducted | RD17AZ48AJ3N | TCFZ6024SEANM | S802V1255A24UHS | 45500 | 17 | 10 | 8.1 | 45500 | 40000 | 87.91% | 2.1 | 43000 | R-410A
214097591 | 3.79 | Yes | No | SURE | HRCU-A-CB (Split System: Heat Pump with Remote Outdoor Unit-Air-Source) | Centrally-Ducted | RD17AZ48AJ3N | TCFZ6024SEANM | S802V1255A24UHS | 45500 | 17 | 10 | 8.1 | 45500 | 40000 | 87.91% | 2.1 | 43000 | R-410A
214097592 | 3.79 | Yes | No | SURE | HRCU-A-CB (Split System: Heat Pump with Remote Outdoor Unit-Air-Source) | Centrally-Ducted | RD17AZ48AJ3N | TCFZ6024SEANM | S802V1255A24UHN | 45500 | 17 | 10 | 8.1 | 45500 | 40000 | 87.91% | 2.1 | 43000 | R-410A
214097593 | 3.79 | Yes | No | RUSSELL | HRCU-A-CB (Split System: Heat Pump with Remote Outdoor Unit-Air-Source) | Centrally-Ducted | RD17AZ48AJ3N | TCFZ6024SEANM | S802V1255A24UHN | 45500 | 17 | 10 | 8.1 | 45500 | 40000 | 87.91% | 2.1 | 43000 | R-410A
214097594 | 3.79 | Yes | No | RUSSELL | HRCU-A-CB (Split System: Heat Pump with Remote Outdoor Unit-Air-Source) | Centrally-Ducted | RD17AZ48AJ3N | TCFZ6024SEANM | S802V1255A24DZ | 45500 | 17 | 10 | 8.1 | 45500 | 40000 | 87.91% | 2.1 | 43000 | R-410A
214097595 | 3.79 | Yes | No | SURE | HRCU-A-CB (Split System: Heat Pump with Remote Outdoor Unit-Air-Source) | Centrally-Ducted | RD17AZ48AJ3N | TCFZ6024SEANM | S802V1255A24DZ | 45500 | 17 | 10 | 8.1 | 45500 | 40000 | 87.91% | 2.1 | 43000 | R-410A
214097596 | 3.79 | Yes | No | SURE | HRCU-A-CB (Split System: Heat Pump with Remote Outdoor Unit-Air-Source) | Centrally-Ducted | RD17AZ48AJ3N | TCFZ6024SEANM | S802V1005A21UHS | 45500 | 17 | 10 | 8.1 | 45500 | 40000 | 87.91% | 2.1 | 43000 | R-410A
214097597 | 3.79 | Yes | No | RUSSELL | HRCU-A-CB (Split System: Heat Pump with Remote Outdoor Unit-Air-Source) | Centrally-Ducted | RD17AZ48AJ3N | TCFZ6024SEANM | S802V1005A21UHS | 45500 | 17 | 10 | 8.1 | 45500 | 40000 | 87.91% | 2.1 | 43000 | R-410A
214097598 | 3.79 | Yes | No | RUSSELL | HRCU-A-CB (Split System: Heat Pump with Remote Outdoor Unit-Air-Source) | Centrally-Ducted | RD17AZ48AJ3N | TCFZ6024SEANM | S802V1005A21UHN | 45500 | 17 | 10 | 8.1 | 45500 | 40000 | 87.91% | 2.1 | 43000 | R-410A
214097599 | 3.79 | Yes | No | SURE | HRCU-A-CB (Split System: Heat Pump with Remote Outdoor Unit-Air-Source) | Centrally-Ducted | RD17AZ48AJ3N | TCFZ6024SEANM | S802V1005A21UHN | 45500 | 17 | 10 | 8.1 | 45500 | 40000 | 87.91% | 2.1 | 43000 | R-410A
214097600 | 3.79 | Yes | No | SURE | HRCU-A-CB (Split System: Heat Pump with Remote Outdoor Unit-Air-Source) | Centrally-Ducted | RD17AZ48AJ3N | TCFZ6024SEANM | S802V1005A21DZ | 45500 | 17 | 10 | 8.1 | 45500 | 40000 | 87.91% | 2.1 | 43000 | R-410A
214097601 | 3.79 | Yes | No | RUSSELL | HRCU-A-CB (Split System: Heat Pump with Remote Outdoor Unit-Air-Source) | Centrally-Ducted | RD17AZ48AJ3N | TCFZ6024SEANM | S802V1005A21DZ | 45500 | 17 | 10 | 8.1 | 45500 | 40000 | 87.91% | 2.1 | 43000 | R-410A
214097602 | 3.79 | Yes | No | RUSSELL | HRCU-A-CB (Split System: Heat Pump with Remote Outdoor Unit-Air-Source) | Centrally-Ducted | RD17AZ48AJ3N | TCFZ6024SEANM | S802V0755A21UHS | 45500 | 17 | 10 | 8.1 | 45500 | 40000 | 87.91% | 2.1 | 43000 | R-410A
214097603 | 3.79 | Yes | No | SURE | HRCU-A-CB (Split System: Heat Pump with Remote Outdoor Unit-Air-Source) | Centrally-Ducted | RD17AZ48AJ3N | TCFZ6024SEANM | S802V0755A21UHS | 45500 | 17 | 10 | 8.1 | 45500 | 40000 | 87.91% | 2.1 | 43000 | R-410A
214097604 | 3.79 | Yes | No | SURE | HRCU-A-CB (Split System: Heat Pump with Remote Outdoor Unit-Air-Source) | Centrally-Ducted | RD17AZ48AJ3N | TCFZ6024SEANM | S802V0755A21UHN | 45500 | 17 | 10 | 8.1 | 45500 | 40000 | 87.91% | 2.1 | 43000 | R-410A
214097605 | 3.79 | Yes | No | RUSSELL | HRCU-A-CB (Split System: Heat Pump with Remote Outdoor Unit-Air-Source) | Centrally-Ducted | RD17AZ48AJ3N | TCFZ6024SEANM | S802V0755A21UHN | 45500 | 17 | 10 | 8.1 | 45500 | 40000 | 87.91% | 2.1 | 43000 | R-410A
214097606 | 3.79 | Yes | No | RUSSELL | HRCU-A-CB (Split System: Heat Pump with Remote Outdoor Unit-Air-Source) | Centrally-Ducted | RD17AZ48AJ3N | TCFZ6024SEANM | S802V0755A21DZ | 45500 | 17 | 10 | 8.1 | 45500 | 40000 | 87.91% | 2.1 | 43000 | R-410A
214097607 | 3.79 | Yes | No | SURE | HRCU-A-CB (Split System: Heat Pump with Remote Outdoor Unit-Air-Source) | Centrally-Ducted | RD17AZ48AJ3N | TCFZ6024SEANM | S802V0755A21DZ | 45500 | 17 | 10 | 8.1 | 45500 | 40000 | 87.91% | 2.1 | 43000 | R-410A
214097608 | 3.79 | Yes | No | SURE | HRCU-A-CB (Split System: Heat Pump with Remote Outdoor Unit-Air-Source) | Centrally-Ducted | RD17AZ48AJ3N | TCFZ6024SEANM | S801VA100521M | 45500 | 16 | 10 | 8.1 | 45500 | 40500 | 89.01% | 2.1 | 43500 | R-410A
214097609 | 3.79 | Yes | No | RUSSELL | HRCU-A-CB (Split System: Heat Pump with Remote Outdoor Unit-Air-Source) | Centrally-Ducted | RD17AZ48AJ3N | TCFZ6024SEANM | S801VA100521M | 45500 | 16 | 10 | 8.1 | 45500 | 40500 | 89.01% | 2.1 | 43500 | R-410A
214097610 | 3.79 | Yes | No | SURE | HRCU-A-CB (Split System: Heat Pump with Remote Outdoor Unit-Air-Source) | Centrally-Ducted | RD17AZ48AJ3N | TCFZ6024SEANM | S801V1505A24UH | 45500 | 17 | 10 | 8.1 | 45500 | 40000 | 87.91% | 2.1 | 43000 | R-410A
214097611 | 3.79 | Yes | No | RUSSELL | HRCU-A-CB (Split System: Heat Pump with Remote Outdoor Unit-Air-Source) | Centrally-Ducted | RD17AZ48AJ3N | TCFZ6024SEANM | S801V1505A24UH | 45500 | 17 | 10 | 8.1 | 45500 | 40000 | 87.91% | 2.1 | 43000 | R-410A
214097612 | 3.79 | Yes | No | RUSSELL | HRCU-A-CB (Split System: Heat Pump with Remote Outdoor Unit-Air-Source) | Centrally-Ducted | RD17AZ48AJ3N | TCFZ6024SEANM | S801V1255A24UH | 45500 | 17 | 10 | 8.1 | 45500 | 40000 | 87.91% | 2.1 | 43000 | R-410A
214097613 | 3.79 | Yes | No | SURE | HRCU-A-CB (Split System: Heat Pump with Remote Outdoor Unit-Air-Source) | Centrally-Ducted | RD17AZ48AJ3N | TCFZ6024SEANM | S801V1255A24UH | 45500 | 17 | 10 | 8.1 | 45500 | 40000 | 87.91% | 2.1 | 43000 | R-410A
214097614 | 3.79 | Yes | No | RUSSELL | HRCU-A-CB (Split System: Heat Pump with Remote Outdoor Unit-Air-Source) | Centrally-Ducted | RD17AZ48AJ3N | TCFZ6024SEANM | S801V1255A24DZ | 45500 | 17 | 10 | 8.1 | 45500 | 40000 | 87.91% | 2.1 | 43000 | R-410A
214097615 | 3.79 | Yes | No | SURE | HRCU-A-CB (Split System: Heat Pump with Remote Outdoor Unit-Air-Source) | Centrally-Ducted | RD17AZ48AJ3N | TCFZ6024SEANM | S801V1255A24DZ | 45500 | 17 | 10 | 8.1 | 45500 | 40000 | 87.91% | 2.1 | 43000 | R-410A
214097616 | 3.79 | Yes | No | SURE | HRCU-A-CB (Split System: Heat Pump with Remote Outdoor Unit-Air-Source) | Centrally-Ducted | RD17AZ48AJ3N | TCFZ6024SEANM | S801V1005A21UHU | 45500 | 17 | 10 | 8.1 | 45500 | 40000 | 87.91% | 2.1 | 43000 | R-410A
214097617 | 3.79 | Yes | No | RUSSELL | HRCU-A-CB (Split System: Heat Pump with Remote Outdoor Unit-Air-Source) | Centrally-Ducted | RD17AZ48AJ3N | TCFZ6024SEANM | S801V1005A21UHU | 45500 | 17 | 10 | 8.1 | 45500 | 40000 | 87.91% | 2.1 | 43000 | R-410A
214097618 | 3.79 | Yes | No | RUSSELL | HRCU-A-CB (Split System: Heat Pump with Remote Outdoor Unit-Air-Source) | Centrally-Ducted | RD17AZ48AJ3N | TCFZ6024SEANM | S801V1005A21UHS | 45500 | 17 | 10 | 8.1 | 45500 | 40000 | 87.91% | 2.1 | 43000 | R-410A
214097619 | 3.79 | Yes | No | SURE | HRCU-A-CB (Split System: Heat Pump with Remote Outdoor Unit-Air-Source) | Centrally-Ducted | RD17AZ48AJ3N | TCFZ6024SEANM | S801V1005A21UHS | 45500 | 17 | 10 | 8.1 | 45500 | 40000 | 87.91% | 2.1 | 43000 | R-410A
214097620 | 3.79 | Yes | No | RUSSELL | HRCU-A-CB (Split System: Heat Pump with Remote Outdoor Unit-Air-Source) | Centrally-Ducted | RD17AZ48AJ3N | TCFZ6024SEANM | S801V1005A21UHN | 45500 | 17 | 10 | 8.1 | 45500 | 40000 | 87.91% | 2.1 | 43000 | R-410A
214097621 | 3.79 | Yes | No | SURE | HRCU-A-CB (Split System: Heat Pump with Remote Outdoor Unit-Air-Source) | Centrally-Ducted | RD17AZ48AJ3N | TCFZ6024SEANM | S801V1005A21UHN | 45500 | 17 | 10 | 8.1 | 45500 | 40000 | 87.91% | 2.1 | 43000 | R-410A
214097622 | 3.79 | Yes | No | SURE | HRCU-A-CB (Split System: Heat Pump with Remote Outdoor Unit-Air-Source) | Centrally-Ducted | RD17AZ48AJ3N | TCFZ6024SEANM | S801V1005A21DZ | 45500 | 17 | 10 | 8.1 | 45500 | 40000 | 87.91% | 2.1 | 43000 | R-410A
214097623 | 3.79 | Yes | No | RUSSELL | HRCU-A-CB (Split System: Heat Pump with Remote Outdoor Unit-Air-Source) | Centrally-Ducted | RD17AZ48AJ3N | TCFZ6024SEANM | S801V1005A21DZ | 45500 | 17 | 10 | 8.1 | 45500 | 40000 | 87.91% | 2.1 | 43000 | R-410A
214097624 | 3.79 | Yes | No | SURE | HRCU-A-CB (Split System: Heat Pump with Remote Outdoor Unit-Air-Source) | Centrally-Ducted | RD17AZ48AJ3N | TCFZ6024SEANM | S801V0755A21UHS | 45500 | 17 | 10 | 8.1 | 45500 | 40000 | 87.91% | 2.1 | 43000 | R-410A
214097625 | 3.79 | Yes | No | RUSSELL | HRCU-A-CB (Split System: Heat Pump with Remote Outdoor Unit-Air-Source) | Centrally-Ducted | RD17AZ48AJ3N | TCFZ6024SEANM | S801V0755A21UHS | 45500 | 17 | 10 | 8.1 | 45500 | 40000 | 87.91% | 2.1 | 43000 | R-410A
214097626 | 3.79 | Yes | No | RUSSELL | HRCU-A-CB (Split System: Heat Pump with Remote Outdoor Unit-Air-Source) | Centrally-Ducted | RD17AZ48AJ3N | TCFZ6024SEANM | S801V0755A21UHN | 45500 | 17 | 10 | 8.1 | 45500 | 40000 | 87.91% | 2.1 | 43000 | R-410A
214097627 | 3.79 | Yes | No | SURE | HRCU-A-CB (Split System: Heat Pump with Remote Outdoor Unit-Air-Source) | Centrally-Ducted | RD17AZ48AJ3N | TCFZ6024SEANM | S801V0755A21UHN | 45500 | 17 | 10 | 8.1 | 45500 | 40000 | 87.91% | 2.1 | 43000 | R-410A
214097628 | 3.79 | Yes | No | RUSSELL | HRCU-A-CB (Split System: Heat Pump with Remote Outdoor Unit-Air-Source) | Centrally-Ducted | RD17AZ48AJ3N | TCFZ6024SEANM | S801V0755A21DZ | 45500 | 17 | 10 | 8.1 | 45500 | 40000 | 87.91% | 2.1 | 43000 | R-410A
214097629 | 3.79 | Yes | No | SURE | HRCU-A-CB (Split System: Heat Pump with Remote Outdoor Unit-Air-Source) | Centrally-Ducted | RD17AZ48AJ3N | TCFZ6024SEANM | S801V0755A21DZ | 45500 | 17 | 10 | 8.1 | 45500 | 40000 | 87.91% | 2.1 | 43000 | R-410A
214097630 | 3.79 | Yes | No | RHEEM | HRCU-A-CB (Split System: Heat Pump with Remote Outdoor Unit-Air-Source) | Centrally-Ducted | RD17AZ48AJ3N | RCFZ6024SEANM | R98MV1155A24UPS | 45500 | 17 | 10 | 8.1 | 45500 | 40500 | 89.01% | 2.1 | 43500 | R-410A
214097631 | 3.79 | Yes | No | RHEEM | HRCU-A-CB (Split System: Heat Pump with Remote Outdoor Unit-Air-Source) | Centrally-Ducted | RD17AZ48AJ3N | RCFZ6024SEANM | R98MV1005A21UPS | 45500 | 16 | 10 | 8.1 | 45500 | 40500 | 89.01% | 2 | 43500 | R-410A
214097632 | 3.79 | Yes | No | RHEEM | HRCU-A-CB (Split System: Heat Pump with Remote Outdoor Unit-Air-Source) | Centrally-Ducted | RD17AZ48AJ3N | RCFZ6024SEANM | R98MV0855A21UPS | 45500 | 16 | 10 | 8.1 | 45500 | 40500 | 89.01% | 2.1 | 43500 | R-410A
214097633 | 3.79 | Yes | No | RHEEM | HRCU-A-CB (Split System: Heat Pump with Remote Outdoor Unit-Air-Source) | Centrally-Ducted | RD17AZ48AJ3N | RCFZ6024SEANM | R97MV1155A24DHS | 45500 | 17 | 10 | 8.1 | 45500 | 40500 | 89.01% | 2.1 | 43500 | R-410A
214097634 | 3.79 | Yes | No | RHEEM | HRCU-A-CB (Split System: Heat Pump with Remote Outdoor Unit-Air-Source) | Centrally-Ducted | RD17AZ48AJ3N | RCFZ6024SEANM | R97MV1005A21DHS | 45500 | 17 | 10 | 8.1 | 45500 | 40500 | 89.01% | 2.1 | 43500 | R-410A
214097635 | 3.79 | Yes | No | RHEEM | HRCU-A-CB (Split System: Heat Pump with Remote Outdoor Unit-Air-Source) | Centrally-Ducted | RD17AZ48AJ3N | RCFZ6024SEANM | R97MV0855A21DHS | 45500 | 16 | 10 | 8.1 | 45500 | 40500 | 89.01% | 2.1 | 43500 | R-410A
214097636 | 3.79 | Yes | No | RHEEM | HRCU-A-CB (Split System: Heat Pump with Remote Outdoor Unit-Air-Source) | Centrally-Ducted | RD17AZ48AJ3N | RCFZ6024SEANM | R962V1155A24M4S | 45500 | 17 | 10 | 8.1 | 45500 | 40000 | 87.91% | 2.1 | 43000 | R-410A
214097637 | 3.79 | Yes | No | RUUD | HRCU-A-CB (Split System: Heat Pump with Remote Outdoor Unit-Air-Source) | Centrally-Ducted | RD17AZ48AJ3N | RCFZ6024SEANM | R962V1155A24M4S | 45500 | 17 | 10 | 8.1 | 45500 | 40000 | 87.91% | 2.1 | 43000 | R-410A
214097638 | 3.79 | Yes | No | RHEEM | HRCU-A-CB (Split System: Heat Pump with Remote Outdoor Unit-Air-Source) | Centrally-Ducted | RD17AZ48AJ3N | RCFZ6024SEANM | R962V1005A21M4S | 45500 | 16 | 10 | 8.1 | 45500 | 40500 | 89.01% | 2.1 | 43500 | R-410A
214097639 | 3.79 | Yes | No | RUUD | HRCU-A-CB (Split System: Heat Pump with Remote Outdoor Unit-Air-Source) | Centrally-Ducted | RD17AZ48AJ3N | RCFZ6024SEANM | R962V1005A21M4S | 45500 | 16 | 10 | 8.1 | 45500 | 40500 | 89.01% | 2.1 | 43500 | R-410A
214097640 | 3.79 | Yes | No | RHEEM | HRCU-A-CB (Split System: Heat Pump with Remote Outdoor Unit-Air-Source) | Centrally-Ducted | RD17AZ48AJ3N | RCFZ6024SEANM | R962V0855A21M4S | 45500 | 16 | 10 | 8.1 | 45500 | 40500 | 89.01% | 2.1 | 43500 | R-410A
214097641 | 3.79 | Yes | No | RUUD | HRCU-A-CB (Split System: Heat Pump with Remote Outdoor Unit-Air-Source) | Centrally-Ducted | RD17AZ48AJ3N | RCFZ6024SEANM | R962V0855A21M4S | 45500 | 16 | 10 | 8.1 | 45500 | 40500 | 89.01% | 2.1 | 43500 | R-410A
214097642 | 3.79 | Yes | No | RUUD | HRCU-A-CB (Split System: Heat Pump with Remote Outdoor Unit-Air-Source) | Centrally-Ducted | RD17AZ48AJ3N | RCFZ6024SEANM | R962V0705A21M4S | 45500 | 16 | 10 | 8.1 | 45500 | 40500 | 89.01% | 2.1 | 43500 | R-410A
214097643 | 3.79 | Yes | No | RHEEM | HRCU-A-CB (Split System: Heat Pump with Remote Outdoor Unit-Air-Source) | Centrally-Ducted | RD17AZ48AJ3N | RCFZ6024SEANM | R962V0705A21M4S | 45500 | 16 | 10 | 8.1 | 45500 | 40500 | 89.01% | 2.1 | 43500 | R-410A
214097644 | 3.79 | Yes | No | RHEEM | HRCU-A-CB (Split System: Heat Pump with Remote Outdoor Unit-Air-Source) | Centrally-Ducted | RD17AZ48AJ3N | RCFZ6024SEANM | R951V1155A24M4S | 45500 | 17 | 10 | 8.1 | 45500 | 40000 | 87.91% | 2.1 | 43000 | R-410A
214097645 | 3.79 | Yes | No | RUUD | HRCU-A-CB (Split System: Heat Pump with Remote Outdoor Unit-Air-Source) | Centrally-Ducted | RD17AZ48AJ3N | RCFZ6024SEANM | R951V1155A24M4S | 45500 | 17 | 10 | 8.1 | 45500 | 40000 | 87.91% | 2.1 | 43000 | R-410A
214097646 | 3.79 | Yes | No | RHEEM | HRCU-A-CB (Split System: Heat Pump with Remote Outdoor Unit-Air-Source) | Centrally-Ducted | RD17AZ48AJ3N | RCFZ6024SEANM | R951V1005A21UHU | 45500 | 16 | 10 | 8.1 | 45500 | 40500 | 89.01% | 2.1 | 43500 | R-410A
214097647 | 3.79 | Yes | No | RUUD | HRCU-A-CB (Split System: Heat Pump with Remote Outdoor Unit-Air-Source) | Centrally-Ducted | RD17AZ48AJ3N | RCFZ6024SEANM | R951V1005A21UHU | 45500 | 16 | 10 | 8.1 | 45500 | 40500 | 89.01% | 2.1 | 43500 | R-410A
214097648 | 3.79 | Yes | No | RHEEM | HRCU-A-CB (Split System: Heat Pump with Remote Outdoor Unit-Air-Source) | Centrally-Ducted | RD17AZ48AJ3N | RCFZ6024SEANM | R951V1005A21M4S | 45500 | 16 | 10 | 8.1 | 45500 | 40500 | 89.01% | 2.1 | 43500 | R-410A
214097649 | 3.79 | Yes | No | RUUD | HRCU-A-CB (Split System: Heat Pump with Remote Outdoor Unit-Air-Source) | Centrally-Ducted | RD17AZ48AJ3N | RCFZ6024SEANM | R951V1005A21M4S | 45500 | 16 | 10 | 8.1 | 45500 | 40500 | 89.01% | 2.1 | 43500 | R-410A
214097650 | 3.79 | Yes | No | RUUD | HRCU-A-CB (Split System: Heat Pump with Remote Outdoor Unit-Air-Source) | Centrally-Ducted | RD17AZ48AJ3N | RCFZ6024SEANM | R951V0855A21M4S | 45500 | 16 | 10 | 8.1 | 45500 | 40500 | 89.01% | 2.1 | 43500 | R-410A
214097651 | 3.79 | Yes | No | RHEEM | HRCU-A-CB (Split System: Heat Pump with Remote Outdoor Unit-Air-Source) | Centrally-Ducted | RD17AZ48AJ3N | RCFZ6024SEANM | R951V0855A21M4S | 45500 | 16 | 10 | 8.1 | 45500 | 40500 | 89.01% | 2.1 | 43500 | R-410A
214097652 | 3.79 | Yes | No | RHEEM | HRCU-A-CB (Split System: Heat Pump with Remote Outdoor Unit-Air-Source) | Centrally-Ducted | RD17AZ48AJ3N | RCFZ6024SEANM | R951V0705A21M4S | 45500 | 16 | 10 | 8.1 | 45500 | 40500 | 89.01% | 2.1 | 43500 | R-410A
214097653 | 3.79 | Yes | No | RUUD | HRCU-A-CB (Split System: Heat Pump with Remote Outdoor Unit-Air-Source) | Centrally-Ducted | RD17AZ48AJ3N | RCFZ6024SEANM | R951V0705A21M4S | 45500 | 16 | 10 | 8.1 | 45500 | 40500 | 89.01% | 2.1 | 43500 | R-410A
214097654 | 3.79 | Yes | No | RHEEM | HRCU-A-CB (Split System: Heat Pump with Remote Outdoor Unit-Air-Source) | Centrally-Ducted | RD17AZ48AJ3N | RCFZ6024SEANM | R921V1155A24M4S | 45500 | 17 | 10 | 8.1 | 45500 | 40000 | 87.91% | 2.1 | 43000 | R-410A
214097655 | 3.79 | Yes | No | RUUD | HRCU-A-CB (Split System: Heat Pump with Remote Outdoor Unit-Air-Source) | Centrally-Ducted | RD17AZ48AJ3N | RCFZ6024SEANM | R921V1155A24M4S | 45500 | 17 | 10 | 8.1 | 45500 | 40000 | 87.91% | 2.1 | 43000 | R-410A
214097656 | 3.79 | Yes | No | RUUD | HRCU-A-CB (Split System: Heat Pump with Remote Outdoor Unit-Air-Source) | Centrally-Ducted | RD17AZ48AJ3N | RCFZ6024SEANM | R921V1005A21M4S | 45500 | 16 | 10 | 8.1 | 45500 | 40500 | 89.01% | 2.1 | 43500 | R-410A
214097657 | 3.79 | Yes | No | RHEEM | HRCU-A-CB (Split System: Heat Pump with Remote Outdoor Unit-Air-Source) | Centrally-Ducted | RD17AZ48AJ3N | RCFZ6024SEANM | R921V1005A21M4S | 45500 | 16 | 10 | 8.1 | 45500 | 40500 | 89.01% | 2.1 | 43500 | R-410A
214097658 | 3.79 | Yes | No | RHEEM | HRCU-A-CB (Split System: Heat Pump with Remote Outdoor Unit-Air-Source) | Centrally-Ducted | RD17AZ48AJ3N | RCFZ6024SEANM | R921V0855A21M4S | 45500 | 16 | 10 | 8.1 | 45500 | 40500 | 89.01% | 2.1 | 43500 | R-410A
214097659 | 3.79 | Yes | No | RUUD | HRCU-A-CB (Split System: Heat Pump with Remote Outdoor Unit-Air-Source) | Centrally-Ducted | RD17AZ48AJ3N | RCFZ6024SEANM | R921V0855A21M4S | 45500 | 16 | 10 | 8.1 | 45500 | 40500 | 89.01% | 2.1 | 43500 | R-410A
214097660 | 3.79 | Yes | No | RHEEM | HRCU-A-CB (Split System: Heat Pump with Remote Outdoor Unit-Air-Source) | Centrally-Ducted | RD17AZ48AJ3N | RCFZ6024SEANM | R921V0705A21M4S | 45500 | 16 | 10 | 8.1 | 45500 | 40500 | 89.01% | 2.1 | 43500 | R-410A
214097661 | 3.79 | Yes | No | RUUD | HRCU-A-CB (Split System: Heat Pump with Remote Outdoor Unit-Air-Source) | Centrally-Ducted | RD17AZ48AJ3N | RCFZ6024SEANM | R921V0705A21M4S | 45500 | 16 | 10 | 8.1 | 45500 | 40500 | 89.01% | 2.1 | 43500 | R-410A
214097662 | 3.79 | Yes | No | RHEEM | HRCU-A-CB (Split System: Heat Pump with Remote Outdoor Unit-Air-Source) | Centrally-Ducted | RD17AZ48AJ3N | RCFZ6024SEANM | R802VA125524Z | 45500 | 17 | 10 | 8.1 | 45500 | 40000 | 87.91% | 2.1 | 43000 | R-410A
214097663 | 3.79 | Yes | No | RHEEM | HRCU-A-CB (Split System: Heat Pump with Remote Outdoor Unit-Air-Source) | Centrally-Ducted | RD17AZ48AJ3N | RCFZ6024SEANM | R802VA125524M | 45500 | 17 | 10 | 8.1 | 45500 | 40000 | 87.91% | 2.1 | 43000 | R-410A
214097664 | 3.79 | Yes | No | RHEEM | HRCU-A-CB (Split System: Heat Pump with Remote Outdoor Unit-Air-Source) | Centrally-Ducted | RD17AZ48AJ3N | RCFZ6024SEANM | R802VA100521Z | 45500 | 17 | 10 | 8.1 | 45500 | 40000 | 87.91% | 2.1 | 43000 | R-410A
214097665 | 3.79 | Yes | No | RHEEM | HRCU-A-CB (Split System: Heat Pump with Remote Outdoor Unit-Air-Source) | Centrally-Ducted | RD17AZ48AJ3N | RCFZ6024SEANM | R802VA100521M | 45500 | 17 | 10 | 8.1 | 45500 | 40000 | 87.91% | 2.1 | 43000 | R-410A
214097666 | 3.79 | Yes | No | RHEEM | HRCU-A-CB (Split System: Heat Pump with Remote Outdoor Unit-Air-Source) | Centrally-Ducted | RD17AZ48AJ3N | RCFZ6024SEANM | R802VA075421Z | 45500 | 17 | 10 | 8.1 | 45500 | 40000 | 87.91% | 2.1 | 43500 | R-410A
214097667 | 3.79 | Yes | No | RHEEM | HRCU-A-CB (Split System: Heat Pump with Remote Outdoor Unit-Air-Source) | Centrally-Ducted | RD17AZ48AJ3N | RCFZ6024SEANM | R802VA075421M | 45500 | 16 | 10 | 8.1 | 45500 | 40500 | 89.01% | 2.1 | 43500 | R-410A
214097668 | 3.79 | Yes | No | RHEEM | HRCU-A-CB (Split System: Heat Pump with Remote Outdoor Unit-Air-Source) | Centrally-Ducted | RD17AZ48AJ3N | RCFZ6024SEANM | R802V1505A24UHS | 45500 | 17 | 10 | 8.1 | 45500 | 40000 | 87.91% | 2.1 | 43000 | R-410A
214097669 | 3.79 | Yes | No | RUUD | HRCU-A-CB (Split System: Heat Pump with Remote Outdoor Unit-Air-Source) | Centrally-Ducted | RD17AZ48AJ3N | RCFZ6024SEANM | R802V1505A24UHS | 45500 | 17 | 10 | 8.1 | 45500 | 40000 | 87.91% | 2.1 | 43000 | R-410A
214097670 | 3.79 | Yes | No | RHEEM | HRCU-A-CB (Split System: Heat Pump with Remote Outdoor Unit-Air-Source) | Centrally-Ducted | RD17AZ48AJ3N | RCFZ6024SEANM | R802V1505A24UHN | 45500 | 17 | 10 | 8.1 | 45500 | 40000 | 87.91% | 2.1 | 43000 | R-410A
214097671 | 3.79 | Yes | No | RUUD | HRCU-A-CB (Split System: Heat Pump with Remote Outdoor Unit-Air-Source) | Centrally-Ducted | RD17AZ48AJ3N | RCFZ6024SEANM | R802V1505A24UHN | 45500 | 17 | 10 | 8.1 | 45500 | 40000 | 87.91% | 2.1 | 43000 | R-410A
214097672 | 3.79 | Yes | No | RUUD | HRCU-A-CB (Split System: Heat Pump with Remote Outdoor Unit-Air-Source) | Centrally-Ducted | RD17AZ48AJ3N | RCFZ6024SEANM | R802V1255A24UHS | 45500 | 17 | 10 | 8.1 | 45500 | 40000 | 87.91% | 2.1 | 43000 | R-410A
214097673 | 3.79 | Yes | No | RHEEM | HRCU-A-CB (Split System: Heat Pump with Remote Outdoor Unit-Air-Source) | Centrally-Ducted | RD17AZ48AJ3N | RCFZ6024SEANM | R802V1255A24UHS | 45500 | 17 | 10 | 8.1 | 45500 | 40000 | 87.91% | 2.1 | 43000 | R-410A
214097674 | 3.79 | Yes | No | RHEEM | HRCU-A-CB (Split System: Heat Pump with Remote Outdoor Unit-Air-Source) | Centrally-Ducted | RD17AZ48AJ3N | RCFZ6024SEANM | R802V1255A24UHN | 45500 | 17 | 10 | 8.1 | 45500 | 40000 | 87.91% | 2.1 | 43000 | R-410A
214097675 | 3.79 | Yes | No | RUUD | HRCU-A-CB (Split System: Heat Pump with Remote Outdoor Unit-Air-Source) | Centrally-Ducted | RD17AZ48AJ3N | RCFZ6024SEANM | R802V1255A24UHN | 45500 | 17 | 10 | 8.1 | 45500 | 40000 | 87.91% | 2.1 | 43000 | R-410A
214097676 | 3.79 | Yes | No | RHEEM | HRCU-A-CB (Split System: Heat Pump with Remote Outdoor Unit-Air-Source) | Centrally-Ducted | RD17AZ48AJ3N | RCFZ6024SEANM | R802V1255A24DZ | 45500 | 17 | 10 | 8.1 | 45500 | 40000 | 87.91% | 2.1 | 43000 | R-410A
214097677 | 3.79 | Yes | No | RUUD | HRCU-A-CB (Split System: Heat Pump with Remote Outdoor Unit-Air-Source) | Centrally-Ducted | RD17AZ48AJ3N | RCFZ6024SEANM | R802V1255A24DZ | 45500 | 17 | 10 | 8.1 | 45500 | 40000 | 87.91% | 2.1 | 43000 | R-410A
214097678 | 3.79 | Yes | No | RHEEM | HRCU-A-CB (Split System: Heat Pump with Remote Outdoor Unit-Air-Source) | Centrally-Ducted | RD17AZ48AJ3N | RCFZ6024SEANM | R802V1005A21UHS | 45500 | 17 | 10 | 8.1 | 45500 | 40000 | 87.91% | 2.1 | 43000 | R-410A
214097679 | 3.79 | Yes | No | RUUD | HRCU-A-CB (Split System: Heat Pump with Remote Outdoor Unit-Air-Source) | Centrally-Ducted | RD17AZ48AJ3N | RCFZ6024SEANM | R802V1005A21UHS | 45500 | 17 | 10 | 8.1 | 45500 | 40000 | 87.91% | 2.1 | 43000 | R-410A
214097680 | 3.79 | Yes | No | RUUD | HRCU-A-CB (Split System: Heat Pump with Remote Outdoor Unit-Air-Source) | Centrally-Ducted | RD17AZ48AJ3N | RCFZ6024SEANM | R802V1005A21UHN | 45500 | 17 | 10 | 8.1 | 45500 | 40000 | 87.91% | 2.1 | 43000 | R-410A
214097681 | 3.79 | Yes | No | RHEEM | HRCU-A-CB (Split System: Heat Pump with Remote Outdoor Unit-Air-Source) | Centrally-Ducted | RD17AZ48AJ3N | RCFZ6024SEANM | R802V1005A21UHN | 45500 | 17 | 10 | 8.1 | 45500 | 40000 | 87.91% | 2.1 | 43000 | R-410A
214097682 | 3.79 | Yes | No | RUUD | HRCU-A-CB (Split System: Heat Pump with Remote Outdoor Unit-Air-Source) | Centrally-Ducted | RD17AZ48AJ3N | RCFZ6024SEANM | R802V1005A21DZ | 45500 | 17 | 10 | 8.1 | 45500 | 40000 | 87.91% | 2.1 | 43000 | R-410A
214097683 | 3.79 | Yes | No | RHEEM | HRCU-A-CB (Split System: Heat Pump with Remote Outdoor Unit-Air-Source) | Centrally-Ducted | RD17AZ48AJ3N | RCFZ6024SEANM | R802V1005A21DZ | 45500 | 17 | 10 | 8.1 | 45500 | 40000 | 87.91% | 2.1 | 43000 | R-410A
214097684 | 3.79 | Yes | No | RHEEM | HRCU-A-CB (Split System: Heat Pump with Remote Outdoor Unit-Air-Source) | Centrally-Ducted | RD17AZ48AJ3N | RCFZ6024SEANM | R802V0755A21UHS | 45500 | 17 | 10 | 8.1 | 45500 | 40000 | 87.91% | 2.1 | 43000 | R-410A
214097685 | 3.79 | Yes | No | RUUD | HRCU-A-CB (Split System: Heat Pump with Remote Outdoor Unit-Air-Source) | Centrally-Ducted | RD17AZ48AJ3N | RCFZ6024SEANM | R802V0755A21UHS | 45500 | 17 | 10 | 8.1 | 45500 | 40000 | 87.91% | 2.1 | 43000 | R-410A
214097686 | 3.79 | Yes | No | RHEEM | HRCU-A-CB (Split System: Heat Pump with Remote Outdoor Unit-Air-Source) | Centrally-Ducted | RD17AZ48AJ3N | RCFZ6024SEANM | R802V0755A21UHN | 45500 | 17 | 10 | 8.1 | 45500 | 40000 | 87.91% | 2.1 | 43000 | R-410A
214097687 | 3.79 | Yes | No | RUUD | HRCU-A-CB (Split System: Heat Pump with Remote Outdoor Unit-Air-Source) | Centrally-Ducted | RD17AZ48AJ3N | RCFZ6024SEANM | R802V0755A21UHN | 45500 | 17 | 10 | 8.1 | 45500 | 40000 | 87.91% | 2.1 | 43000 | R-410A
214097688 | 3.79 | Yes | No | RHEEM | HRCU-A-CB (Split System: Heat Pump with Remote Outdoor Unit-Air-Source) | Centrally-Ducted | RD17AZ48AJ3N | RCFZ6024SEANM | R802V0755A21DZ | 45500 | 17 | 10 | 8.1 | 45500 | 40000 | 87.91% | 2.1 | 43000 | R-410A
214097689 | 3.79 | Yes | No | RUUD | HRCU-A-CB (Split System: Heat Pump with Remote Outdoor Unit-Air-Source) | Centrally-Ducted | RD17AZ48AJ3N | RCFZ6024SEANM | R802V0755A21DZ | 45500 | 17 | 10 | 8.1 | 45500 | 40000 | 87.91% | 2.1 | 43000 | R-410A
214097690 | 3.79 | Yes | No | RUUD | HRCU-A-CB (Split System: Heat Pump with Remote Outdoor Unit-Air-Source) | Centrally-Ducted | RD17AZ48AJ3N | RCFZ6024SEANM | R801V1505A24UH | 45500 | 17 | 10 | 8.1 | 45500 | 40000 | 87.91% | 2.1 | 43000 | R-410A
214097691 | 3.79 | Yes | No | RHEEM | HRCU-A-CB (Split System: Heat Pump with Remote Outdoor Unit-Air-Source) | Centrally-Ducted | RD17AZ48AJ3N | RCFZ6024SEANM | R801V1505A24UH | 45500 | 17 | 10 | 8.1 | 45500 | 40000 | 87.91% | 2.1 | 43000 | R-410A
214097692 | 3.79 | Yes | No | RHEEM | HRCU-A-CB (Split System: Heat Pump with Remote Outdoor Unit-Air-Source) | Centrally-Ducted | RD17AZ48AJ3N | RCFZ6024SEANM | R801V1255A24UH | 45500 | 17 | 10 | 8.1 | 45500 | 40000 | 87.91% | 2.1 | 43000 | R-410A
214097693 | 3.79 | Yes | No | RUUD | HRCU-A-CB (Split System: Heat Pump with Remote Outdoor Unit-Air-Source) | Centrally-Ducted | RD17AZ48AJ3N | RCFZ6024SEANM | R801V1255A24UH | 45500 | 17 | 10 | 8.1 | 45500 | 40000 | 87.91% | 2.1 | 43000 | R-410A
214097694 | 3.79 | Yes | No | RHEEM | HRCU-A-CB (Split System: Heat Pump with Remote Outdoor Unit-Air-Source) | Centrally-Ducted | RD17AZ48AJ3N | RCFZ6024SEANM | R801V1255A24DZ | 45500 | 17 | 10 | 8.1 | 45500 | 40000 | 87.91% | 2.1 | 43000 | R-410A
214097695 | 3.79 | Yes | No | RUUD | HRCU-A-CB (Split System: Heat Pump with Remote Outdoor Unit-Air-Source) | Centrally-Ducted | RD17AZ48AJ3N | RCFZ6024SEANM | R801V1255A24DZ | 45500 | 17 | 10 | 8.1 | 45500 | 40000 | 87.91% | 2.1 | 43000 | R-410A
214097696 | 3.79 | Yes | No | RUUD | HRCU-A-CB (Split System: Heat Pump with Remote Outdoor Unit-Air-Source) | Centrally-Ducted | RD17AZ48AJ3N | RCFZ6024SEANM | R801V1005A21UHU | 45500 | 17 | 10 | 8.1 | 45500 | 40000 | 87.91% | 2.1 | 43000 | R-410A
214097697 | 3.79 | Yes | No | RHEEM | HRCU-A-CB (Split System: Heat Pump with Remote Outdoor Unit-Air-Source) | Centrally-Ducted | RD17AZ48AJ3N | RCFZ6024SEANM | R801V1005A21UHU | 45500 | 17 | 10 | 8.1 | 45500 | 40000 | 87.91% | 2.1 | 43000 | R-410A
214097698 | 3.79 | Yes | No | RUUD | HRCU-A-CB (Split System: Heat Pump with Remote Outdoor Unit-Air-Source) | Centrally-Ducted | RD17AZ48AJ3N | RCFZ6024SEANM | R801V1005A21UHS | 45500 | 17 | 10 | 8.1 | 45500 | 40000 | 87.91% | 2.1 | 43000 | R-410A
214097699 | 3.79 | Yes | No | RHEEM | HRCU-A-CB (Split System: Heat Pump with Remote Outdoor Unit-Air-Source) | Centrally-Ducted | RD17AZ48AJ3N | RCFZ6024SEANM | R801V1005A21UHS | 45500 | 17 | 10 | 8.1 | 45500 | 40000 | 87.91% | 2.1 | 43000 | R-410A
214097700 | 3.79 | Yes | No | RHEEM | HRCU-A-CB (Split System: Heat Pump with Remote Outdoor Unit-Air-Source) | Centrally-Ducted | RD17AZ48AJ3N | RCFZ6024SEANM | R801V1005A21UHN | 45500 | 17 | 10 | 8.1 | 45500 | 40000 | 87.91% | 2.1 | 43000 | R-410A
214097701 | 3.79 | Yes | No | RUUD | HRCU-A-CB (Split System: Heat Pump with Remote Outdoor Unit-Air-Source) | Centrally-Ducted | RD17AZ48AJ3N | RCFZ6024SEANM | R801V1005A21UHN | 45500 | 17 | 10 | 8.1 | 45500 | 40000 | 87.91% | 2.1 | 43000 | R-410A
214097702 | 3.79 | Yes | No | RUUD | HRCU-A-CB (Split System: Heat Pump with Remote Outdoor Unit-Air-Source) | Centrally-Ducted | RD17AZ48AJ3N | RCFZ6024SEANM | R801V1005A21DZ | 45500 | 17 | 10 | 8.1 | 45500 | 40000 | 87.91% | 2.1 | 43000 | R-410A
214097703 | 3.79 | Yes | No | RHEEM | HRCU-A-CB (Split System: Heat Pump with Remote Outdoor Unit-Air-Source) | Centrally-Ducted | RD17AZ48AJ3N | RCFZ6024SEANM | R801V1005A21DZ | 45500 | 17 | 10 | 8.1 | 45500 | 40000 | 87.91% | 2.1 | 43000 | R-410A
214097704 | 3.79 | Yes | No | RUUD | HRCU-A-CB (Split System: Heat Pump with Remote Outdoor Unit-Air-Source) | Centrally-Ducted | RD17AZ48AJ3N | RCFZ6024SEANM | R801V0755A21UHS | 45500 | 17 | 10 | 8.1 | 45500 | 40000 | 87.91% | 2.1 | 43000 | R-410A
214097705 | 3.79 | Yes | No | RHEEM | HRCU-A-CB (Split System: Heat Pump with Remote Outdoor Unit-Air-Source) | Centrally-Ducted | RD17AZ48AJ3N | RCFZ6024SEANM | R801V0755A21UHS | 45500 | 17 | 10 | 8.1 | 45500 | 40000 | 87.91% | 2.1 | 43000 | R-410A
214097706 | 3.79 | Yes | No | RHEEM | HRCU-A-CB (Split System: Heat Pump with Remote Outdoor Unit-Air-Source) | Centrally-Ducted | RD17AZ48AJ3N | RCFZ6024SEANM | R801V0755A21UHN | 45500 | 17 | 10 | 8.1 | 45500 | 40000 | 87.91% | 2.1 | 43000 | R-410A
214097707 | 3.79 | Yes | No | RUUD | HRCU-A-CB (Split System: Heat Pump with Remote Outdoor Unit-Air-Source) | Centrally-Ducted | RD17AZ48AJ3N | RCFZ6024SEANM | R801V0755A21UHN | 45500 | 17 | 10 | 8.1 | 45500 | 40000 | 87.91% | 2.1 | 43000 | R-410A
214097708 | 3.79 | Yes | No | RUUD | HRCU-A-CB (Split System: Heat Pump with Remote Outdoor Unit-Air-Source) | Centrally-Ducted | RD17AZ48AJ3N | RCFZ6024SEANM | R801V0755A21DZ | 45500 | 17 | 10 | 8.1 | 45500 | 40000 | 87.91% | 2.1 | 43000 | R-410A
214097709 | 3.79 | Yes | No | RHEEM | HRCU-A-CB (Split System: Heat Pump with Remote Outdoor Unit-Air-Source) | Centrally-Ducted | RD17AZ48AJ3N | RCFZ6024SEANM | R801V0755A21DZ | 45500 | 17 | 10 | 8.1 | 45500 | 40000 | 87.91% | 2.1 | 43000 | R-410A
214097710 | 3.79 | Yes | No | FRIEDRICH | HRCU-A-CB (Split System: Heat Pump with Remote Outdoor Unit-Air-Source) | Centrally-Ducted | RD17AZ48AJ3N | TCFZ6024SEANM | FR98MV1155A24UP | 45500 | 17 | 10 | 8.1 | 45500 | 40500 | 89.01% | 2.1 | 43500 | R-410A
214097711 | 3.79 | Yes | No | FRIEDRICH | HRCU-A-CB (Split System: Heat Pump with Remote Outdoor Unit-Air-Source) | Centrally-Ducted | RD17AZ48AJ3N | TCFZ6024SEANM | FR98MV1005A21UP | 45500 | 16 | 10 | 8.1 | 45500 | 40500 | 89.01% | 2 | 43500 | R-410A
214097712 | 3.79 | Yes | No | FRIEDRICH | HRCU-A-CB (Split System: Heat Pump with Remote Outdoor Unit-Air-Source) | Centrally-Ducted | RD17AZ48AJ3N | TCFZ6024SEANM | FR98MV0855A21UP | 45500 | 16 | 10 | 8.1 | 45500 | 40500 | 89.01% | 2.1 | 43500 | R-410A
214097713 | 3.79 | Yes | No | FRIEDRICH | HRCU-A-CB (Split System: Heat Pump with Remote Outdoor Unit-Air-Source) | Centrally-Ducted | RD17AZ48AJ3N | TCFZ6024SEANM | FR97MV1155A24DH | 45500 | 17 | 10 | 8.1 | 45500 | 40500 | 89.01% | 2.1 | 43500 | R-410A
214097714 | 3.79 | Yes | No | FRIEDRICH | HRCU-A-CB (Split System: Heat Pump with Remote Outdoor Unit-Air-Source) | Centrally-Ducted | RD17AZ48AJ3N | TCFZ6024SEANM | FR97MV1005A21DH | 45500 | 17 | 10 | 8.1 | 45500 | 40500 | 89.01% | 2.1 | 43500 | R-410A
214097715 | 3.79 | Yes | No | FRIEDRICH | HRCU-A-CB (Split System: Heat Pump with Remote Outdoor Unit-Air-Source) | Centrally-Ducted | RD17AZ48AJ3N | TCFZ6024SEANM | FR97MV0855A21DH | 45500 | 16 | 10 | 8.1 | 45500 | 40500 | 89.01% | 2.1 | 43500 | R-410A
214097716 | 3.79 | Yes | No | FRIEDRICH | HRCU-A-CB (Split System: Heat Pump with Remote Outdoor Unit-Air-Source) | Centrally-Ducted | RD17AZ48AJ3N | TCFZ6024SEANM | FR962V1155A24M4 | 45500 | 17 | 10 | 8.1 | 45500 | 40000 | 87.91% | 2.1 | 43000 | R-410A
214097717 | 3.79 | Yes | No | FRIEDRICH | HRCU-A-CB (Split System: Heat Pump with Remote Outdoor Unit-Air-Source) | Centrally-Ducted | RD17AZ48AJ3N | TCFZ6024SEANM | FR962V1005A21M4 | 45500 | 16 | 10 | 8.1 | 45500 | 40500 | 89.01% | 2.1 | 43500 | R-410A
214097718 | 3.79 | Yes | No | FRIEDRICH | HRCU-A-CB (Split System: Heat Pump with Remote Outdoor Unit-Air-Source) | Centrally-Ducted | RD17AZ48AJ3N | TCFZ6024SEANM | FR962V0855A21M4 | 45500 | 16 | 10 | 8.1 | 45500 | 40500 | 89.01% | 2.1 | 43500 | R-410A
214097719 | 3.79 | Yes | No | FRIEDRICH | HRCU-A-CB (Split System: Heat Pump with Remote Outdoor Unit-Air-Source) | Centrally-Ducted | RD17AZ48AJ3N | TCFZ6024SEANM | FR962V0705A21M4 | 45500 | 16 | 10 | 8.1 | 45500 | 40500 | 89.01% | 2.1 | 43500 | R-410A
214097720 | 3.79 | Yes | No | FRIEDRICH | HRCU-A-CB (Split System: Heat Pump with Remote Outdoor Unit-Air-Source) | Centrally-Ducted | RD17AZ48AJ3N | TCFZ6024SEANM | FR951V1155A24M4 | 45500 | 17 | 10 | 8.1 | 45500 | 40000 | 87.91% | 2.1 | 43000 | R-410A
214097721 | 3.79 | Yes | No | FRIEDRICH | HRCU-A-CB (Split System: Heat Pump with Remote Outdoor Unit-Air-Source) | Centrally-Ducted | RD17AZ48AJ3N | TCFZ6024SEANM | FR951V1005A21UHU | 45500 | 16 | 10 | 8.1 | 45500 | 40500 | 89.01% | 2.1 | 43500 | R-410A
214097722 | 3.79 | Yes | No | FRIEDRICH | HRCU-A-CB (Split System: Heat Pump with Remote Outdoor Unit-Air-Source) | Centrally-Ducted | RD17AZ48AJ3N | TCFZ6024SEANM | FR951V1005A21M4 | 45500 | 16 | 10 | 8.1 | 45500 | 40500 | 89.01% | 2.1 | 43500 | R-410A
214097723 | 3.79 | Yes | No | FRIEDRICH | HRCU-A-CB (Split System: Heat Pump with Remote Outdoor Unit-Air-Source) | Centrally-Ducted | RD17AZ48AJ3N | TCFZ6024SEANM | FR951V0855A21M4 | 45500 | 16 | 10 | 8.1 | 45500 | 40500 | 89.01% | 2.1 | 43500 | R-410A
214097724 | 3.79 | Yes | No | FRIEDRICH | HRCU-A-CB (Split System: Heat Pump with Remote Outdoor Unit-Air-Source) | Centrally-Ducted | RD17AZ48AJ3N | TCFZ6024SEANM | FR951V0705A21M4 | 45500 | 16 | 10 | 8.1 | 45500 | 40500 | 89.01% | 2.1 | 43500 | R-410A
214097725 | 3.79 | Yes | No | FRIEDRICH | HRCU-A-CB (Split System: Heat Pump with Remote Outdoor Unit-Air-Source) | Centrally-Ducted | RD17AZ48AJ3N | TCFZ6024SEANM | FR921V1155A24M4 | 45500 | 17 | 10 | 8.1 | 45500 | 40000 | 87.91% | 2.1 | 43000 | R-410A
214097726 | 3.79 | Yes | No | FRIEDRICH | HRCU-A-CB (Split System: Heat Pump with Remote Outdoor Unit-Air-Source) | Centrally-Ducted | RD17AZ48AJ3N | TCFZ6024SEANM | FR921V1005A21M4 | 45500 | 16 | 10 | 8.1 | 45500 | 40500 | 89.01% | 2.1 | 43500 | R-410A
214097727 | 3.79 | Yes | No | FRIEDRICH | HRCU-A-CB (Split System: Heat Pump with Remote Outdoor Unit-Air-Source) | Centrally-Ducted | RD17AZ48AJ3N | TCFZ6024SEANM | FR921V0855A21M4 | 45500 | 16 | 10 | 8.1 | 45500 | 40500 | 89.01% | 2.1 | 43500 | R-410A
214097728 | 3.79 | Yes | No | FRIEDRICH | HRCU-A-CB (Split System: Heat Pump with Remote Outdoor Unit-Air-Source) | Centrally-Ducted | RD17AZ48AJ3N | TCFZ6024SEANM | FR921V0705A21M4 | 45500 | 16 | 10 | 8.1 | 45500 | 40500 | 89.01% | 2.1 | 43500 | R-410A
214097729 | 3.79 | Yes | No | FRIEDRICH | HRCU-A-CB (Split System: Heat Pump with Remote Outdoor Unit-Air-Source) | Centrally-Ducted | RD17AZ48AJ3N | TCFZ6024SEANM | FR802V1505A24UH | 45500 | 17 | 10 | 8.1 | 45500 | 40000 | 87.91% | 2.1 | 43000 | R-410A
214097730 | 3.79 | Yes | No | FRIEDRICH | HRCU-A-CB (Split System: Heat Pump with Remote Outdoor Unit-Air-Source) | Centrally-Ducted | RD17AZ48AJ3N | TCFZ6024SEANM | FR802V1255A24UH | 45500 | 17 | 10 | 8.1 | 45500 | 40000 | 87.91% | 2.1 | 43000 | R-410A
214097731 | 3.79 | Yes | No | FRIEDRICH | HRCU-A-CB (Split System: Heat Pump with Remote Outdoor Unit-Air-Source) | Centrally-Ducted | RD17AZ48AJ3N | TCFZ6024SEANM | FR802V1255A24DZ | 45500 | 17 | 10 | 8.1 | 45500 | 40000 | 87.91% | 2.1 | 43000 | R-410A
214097732 | 3.79 | Yes | No | FRIEDRICH | HRCU-A-CB (Split System: Heat Pump with Remote Outdoor Unit-Air-Source) | Centrally-Ducted | RD17AZ48AJ3N | TCFZ6024SEANM | FR802V1005A21UHN | 45500 | 17 | 10 | 8.1 | 45500 | 40000 | 87.91% | 2.1 | 43000 | R-410A
214097733 | 3.79 | Yes | No | FRIEDRICH | HRCU-A-CB (Split System: Heat Pump with Remote Outdoor Unit-Air-Source) | Centrally-Ducted | RD17AZ48AJ3N | TCFZ6024SEANM | FR802V1005A21UH | 45500 | 17 | 10 | 8.1 | 45500 | 40000 | 87.91% | 2.1 | 43000 | R-410A
214097734 | 3.79 | Yes | No | FRIEDRICH | HRCU-A-CB (Split System: Heat Pump with Remote Outdoor Unit-Air-Source) | Centrally-Ducted | RD17AZ48AJ3N | TCFZ6024SEANM | FR802V1005A21DZ | 45500 | 17 | 10 | 8.1 | 45500 | 40000 | 87.91% | 2.1 | 43000 | R-410A
214097735 | 3.79 | Yes | No | FRIEDRICH | HRCU-A-CB (Split System: Heat Pump with Remote Outdoor Unit-Air-Source) | Centrally-Ducted | RD17AZ48AJ3N | TCFZ6024SEANM | FR802V0755A21UH | 45500 | 17 | 10 | 8.1 | 45500 | 40000 | 87.91% | 2.1 | 43000 | R-410A
214097736 | 3.79 | Yes | No | FRIEDRICH | HRCU-A-CB (Split System: Heat Pump with Remote Outdoor Unit-Air-Source) | Centrally-Ducted | RD17AZ48AJ3N | TCFZ6024SEANM | FR802V0755A21DZ | 45500 | 17 | 10 | 8.1 | 45500 | 40000 | 87.91% | 2.1 | 43000 | R-410A
214097737 | 3.79 | Yes | No | FRIEDRICH | HRCU-A-CB (Split System: Heat Pump with Remote Outdoor Unit-Air-Source) | Centrally-Ducted | RD17AZ48AJ3N | TCFZ6024SEANM | FR801V1255A24UH | 45500 | 17 | 10 | 8.1 | 45500 | 40000 | 87.91% | 2.1 | 43000 | R-410A
214097738 | 3.79 | Yes | No | FRIEDRICH | HRCU-A-CB (Split System: Heat Pump with Remote Outdoor Unit-Air-Source) | Centrally-Ducted | RD17AZ48AJ3N | TCFZ6024SEANM | FR801V1255A24DZ | 45500 | 17 | 10 | 8.1 | 45500 | 40000 | 87.91% | 2.1 | 43000 | R-410A
214097739 | 3.79 | Yes | No | FRIEDRICH | HRCU-A-CB (Split System: Heat Pump with Remote Outdoor Unit-Air-Source) | Centrally-Ducted | RD17AZ48AJ3N | TCFZ6024SEANM | FR801V1005A21UHU | 45500 | 17 | 10 | 8.1 | 45500 | 40000 | 87.91% | 2.1 | 43000 | R-410A
214097740 | 3.79 | Yes | No | FRIEDRICH | HRCU-A-CB (Split System: Heat Pump with Remote Outdoor Unit-Air-Source) | Centrally-Ducted | RD17AZ48AJ3N | TCFZ6024SEANM | FR801V1005A21UHS | 45500 | 17 | 10 | 8.1 | 45500 | 40000 | 87.91% | 2.1 | 43000 | R-410A
214097741 | 3.79 | Yes | No | FRIEDRICH | HRCU-A-CB (Split System: Heat Pump with Remote Outdoor Unit-Air-Source) | Centrally-Ducted | RD17AZ48AJ3N | TCFZ6024SEANM | FR801V1005A21UHN | 45500 | 17 | 10 | 8.1 | 45500 | 40000 | 87.91% | 2.1 | 43000 | R-410A
214097742 | 3.79 | Yes | No | FRIEDRICH | HRCU-A-CB (Split System: Heat Pump with Remote Outdoor Unit-Air-Source) | Centrally-Ducted | RD17AZ48AJ3N | TCFZ6024SEANM | FR801V1005A21DZ | 45500 | 17 | 10 | 8.1 | 45500 | 40000 | 87.91% | 2.1 | 43000 | R-410A
214097743 | 3.79 | Yes | No | FRIEDRICH | HRCU-A-CB (Split System: Heat Pump with Remote Outdoor Unit-Air-Source) | Centrally-Ducted | RD17AZ48AJ3N | TCFZ6024SEANM | FR801V0755A21UH | 45500 | 17 | 10 | 8.1 | 45500 | 40000 | 87.91% | 2.1 | 43000 | R-410A
214097744 | 3.79 | Yes | No | FRIEDRICH | HRCU-A-CB (Split System: Heat Pump with Remote Outdoor Unit-Air-Source) | Centrally-Ducted | RD17AZ48AJ3N | TCFZ6024SEANM | FR801V0755A21DZ | 45500 | 17 | 10 | 8.1 | 45500 | 40000 | 87.91% | 2.1 | 43000 | R-410A
214097884 | 4.63 | Yes | No | RHEEM | HRCU-A-CB (Split System: Heat Pump with Remote Outdoor Unit-Air-Source) | Centrally-Ducted | RD17AZ60AJ3N | RH3VZ6024STACN |  | 55500 | 19 | 10 | 8.1 | 53500 | 48500 | 90.65% | 1.75 | 50000 | R-410A
214097885 | 4.63 | Yes | No | FRIEDRICH | HRCU-A-CB (Split System: Heat Pump with Remote Outdoor Unit-Air-Source) | Centrally-Ducted | RD17AZ60AJ3N | FRH3VZ6024STACN |  | 55500 | 19 | 10 | 8.1 | 53500 | 48500 | 90.65% | 1.75 | 50000 | R-410A
214097886 | 4.63 | Yes | No | RUUD | HRCU-A-CB (Split System: Heat Pump with Remote Outdoor Unit-Air-Source) | Centrally-Ducted | RD17AZ60AJ3N | RH3VZ6024STACN |  | 55500 | 19 | 10 | 8.1 | 53500 | 48500 | 90.65% | 1.75 | 50000 | R-410A
214097891 | 4.67 | Yes | No | MRCOOL | HSP-A (Single-Package Heat Pump Air-Source) | Centrally-Ducted | MDPH180604 |  |  | 56000 | 17 | 10.6 | 8.3 | 57000 | 45000 | 78.95% | 1.8 | 37000 | R-410A
214097892 | 3.92 | Yes | Yes | MRCOOL | HSP-A (Single-Package Heat Pump Air-Source) | Centrally-Ducted | MDPH180484 |  |  | 47000 | 17.8 | 11 | 8.5 | 47000 | 46000 | 97.87% | 1.8 | 36000 | R-410A
214097893 | 2.87 | Yes | Yes | MRCOOL | HSP-A (Single-Package Heat Pump Air-Source) | Centrally-Ducted | MDPH180364 |  |  | 34400 | 17.8 | 11 | 8.8 | 36000 | 26000 | 72.22% | 1.75 | 23400 | R-410A
214097894 | 2 | Yes | Yes | MRCOOL | HSP-A (Single-Package Heat Pump Air-Source) | Centrally-Ducted | MDPH180244 |  |  | 24000 | 17.8 | 11 | 8.8 | 24000 | 24000 | 100% | 1.75 | 23400 | R-410A
214097913 | 1.5 | Yes | Yes | HISENSE | HRCU-A-CB-O | Mini-Splits(Non-Ducted) | AST-18UW3TBB00 | AST-18UW3TBB**00 |  | 18000 | 21 | 12.95 | 10 | 18000 | 18000 | 100% | 1.9 | 18000 | R-454B
214097914 | 1.5 | Yes | Yes | HISENSE | HRCU-A-CB-O | Mini-Splits(Non-Ducted) | AST-18UW3TBN00 | AST-18UW3TBN**00 |  | 18000 | 21 | 12.95 | 10 | 18000 | 18000 | 100% | 1.9 | 18000 | R-454B
214097915 | 1.5 | Yes | Yes | HISENSE | HRCU-A-CB-O | Mini-Splits(Non-Ducted) | AST-1824TXO | AST-1824DLSI |  | 18000 | 21 | 12.95 | 10 | 18500 | 18000 | 97.3% | 1.9 | 18000 | R-454B
214097935 | 1.48 | Yes | Yes | AUX | HMSV-A-CB-O | Non-Ducted Indoor Units | AM2-H18/2DR3A |  |  | 17700 | 22 | 12.3 | 10 | 18000 | 14000 | 77.78% | 2 | 12000 | R-32
214097936 | 2 | Yes | Yes | AUX | HMSV-A-CB-O | Non-Ducted Indoor Units | AM3-H24/2DR3A |  |  | 24000 | 23 | 12.5 | 10 | 24000 | 20400 | 85% | 2 | 23600 | R-32
214097937 | 2.5 | Yes | Yes | AUX | HMSV-A-CB-O | Non-Ducted Indoor Units | AM4-H30/2DR3A |  |  | 30000 | 23 | 12.5 | 10 | 30000 | 24200 | 80.67% | 2 | 27000 | R-32
214097938 | 3 | No | Yes | AUX | HMSV-A-CB-O | Non-Ducted Indoor Units | AM4-H36/2DR3A |  |  | 36000 | 23 | 12.3 | 10 | 36000 | 25200 | 70% | 2 | 27200 | R-32
214097939 | 3.08 | Yes | Yes | AUX | HMSV-A-CB-O | Non-Ducted Indoor Units | AM5-H42/2DR3A |  |  | 37000 | 22 | 12 | 10 | 40000 | 30000 | 75% | 2 | 27200 | R-32
214097940 | 1.5 | Yes | Yes | AUX | HMSV-A-CB-O | Non-Ducted Indoor Units | AM2-H18/2DR3B |  |  | 18000 | 23.3 | 12.5 | 11 | 21000 | 21800 | 103.8% | 2 | 18100 | R-32
214097941 | 3 | Yes | Yes | AUX | HMSV-A-CB-O | Non-Ducted Indoor Units | AM4-H36/2DR3B |  |  | 36000 | 24 | 12.5 | 11 | 36000 | 32400 | 90% | 2 | 30000 | R-32
214097942 | 3.5 | Yes | Yes | AUX | HMSV-A-CB-O | Non-Ducted Indoor Units | AM5-H42/2DR3B |  |  | 42000 | 24 | 12.5 | 10.5 | 42000 | 33600 | 80% | 2 | 33000 | R-32
214097943 | 2 | Yes | Yes | AUX | HMSV-A-CB-O | Non-Ducted Indoor Units | AM3-H24/2DR3B |  |  | 24000 | 24 | 13 | 10.5 | 26000 | 25400 | 97.69% | 2.1 | 27600 | R-32
214097944 | 3.79 | Yes | Yes | FRIEDRICH | HRCU-A-CB (Split System: Heat Pump with Remote Outdoor Unit-Air-Source) | Centrally-Ducted | RD17AZ48AJ3N | FRH3VZ6024STACN |  | 45500 | 17 | 11.7 | 8.1 | 45500 | 40000 | 87.91% | 2.1 | 43000 | R-410A
214097945 | 3.79 | Yes | Yes | RHEEM | HRCU-A-CB (Split System: Heat Pump with Remote Outdoor Unit-Air-Source) | Centrally-Ducted | RD17AZ48AJ3N | RH3VZ6024STACN |  | 45500 | 17 | 11.7 | 8.1 | 45500 | 40000 | 87.91% | 2.1 | 43000 | R-410A
214097946 | 3.79 | Yes | Yes | RUUD | HRCU-A-CB (Split System: Heat Pump with Remote Outdoor Unit-Air-Source) | Centrally-Ducted | RD17AZ48AJ3N | RH3VZ6024STACN |  | 45500 | 17 | 11.7 | 8.1 | 45500 | 40000 | 87.91% | 2.1 | 43000 | R-410A
214101698 | 1.97 | Yes | Yes | CONCORD | HRCU-A-CB (Split System: Heat Pump with Remote Outdoor Unit-Air-Source) | Centrally-Ducted | 4HP18V36P | H,A,DD06936 | 97G2DF045BE12 | 23600 | 17 | 12 | 8.35 | 22400 | 16300 | 72.77% | 2.12 | 16000 | R-410A
214101699 | 2 | Yes | Yes | CONCORD | HRCU-A-CB (Split System: Heat Pump with Remote Outdoor Unit-Air-Source) | Centrally-Ducted | 4HP18V36P | H,A,DD15936 | 97G2DF045BE12 | 24000 | 18 | 12 | 8.5 | 22400 | 16300 | 72.77% | 2.16 | 16000 | R-410A
214101700 | 2 | Yes | Yes | CONCORD | HRCU-A-CB (Split System: Heat Pump with Remote Outdoor Unit-Air-Source) | Centrally-Ducted | 4HP18V36P | H,A,DD16936 | 97G2DF045BE12 | 24000 | 18 | 12 | 8.5 | 22400 | 16300 | 72.77% | 2.16 | 16000 | R-410A
214101701 | 1.97 | Yes | Yes | CONCORD | HRCU-A-CB (Split System: Heat Pump with Remote Outdoor Unit-Air-Source) | Centrally-Ducted | 4HP18V36P | H,A,DD06936 | 97G2DF070BE16 | 23600 | 17 | 12 | 8.35 | 22400 | 16300 | 72.77% | 2.12 | 16000 | R-410A
214101702 | 1.98 | Yes | Yes | CONCORD | HRCU-A-CB (Split System: Heat Pump with Remote Outdoor Unit-Air-Source) | Centrally-Ducted | 4HP18V36P | H,A,DD15936 | 97G2DF070BE16 | 23800 | 18 | 12 | 8.5 | 22400 | 16300 | 72.77% | 2.16 | 16000 | R-410A
214101703 | 1.98 | Yes | Yes | CONCORD | HRCU-A-CB (Split System: Heat Pump with Remote Outdoor Unit-Air-Source) | Centrally-Ducted | 4HP18V36P | H,A,DD16936 | 97G2DF070BE16 | 23800 | 18 | 12 | 8.5 | 22400 | 16300 | 72.77% | 2.16 | 16000 | R-410A
214137764 | 4.67 | Yes | No | Willis | HSP-A (Single-Package Heat Pump Air-Source) | Centrally-Ducted | PRT60KUH |  |  | 56000 | 17 | 10.6 | 8.3 | 57000 | 45000 | 78.95% | 1.8 | 37000 | R-410A
214137765 | 2.83 | Yes | Yes | Willis | HRCU-A-CB (Split System: Heat Pump with Remote Outdoor Unit-Air-Source) | Centrally-Ducted | FLEX24/36KUH | FLEXAH24/36K |  | 34000 | 16 | 10 | 9 | 35000 | 28000 | 80% | 1.8 | 24000 | R-410A
214138028 | 1.92 | Yes | No | GREE | HRCU-A-C (Split System: Heat Pump with Remote Outdoor Unit with No Indoor Fan --Air Source) | Centrally-Ducted | GUD42W2/D-D(U) | GCAT24*/NAA |  | 23000 | 15.2 | 11 | 8.5 | 24000 | 19500 | 81.25% | 1.8 | 14500 | R-410A
214142519 | 1.5 | Yes | Yes | FRIEDRICH | HRCU-A-CB-O | Mini-Splits(Non-Ducted) | FPHSR18A3B | FAHFW18A3A |  | 18000 | 21 | 12.95 | 10 | 18000 | 18000 | 100% | 1.9 | 18000 | R-454B
214188660 | 1.9 | Yes | Yes | LENNOX | HRCU-A-CB (Split System: Heat Pump with Remote Outdoor Unit-Air-Source) | Centrally-Ducted | EL22XPV-024-230A** | F,PE*G33930 |  | 22800 | 21 | 13 | 8.45 | 20600 | 15600 | 75.73% | 2.2 | 13200 | R-410A
214188663 | 1.9 | Yes | Yes | LENNOX | HRCU-A-CB (Split System: Heat Pump with Remote Outdoor Unit-Air-Source) | Centrally-Ducted | EL22XPV-024-230A** | F,PE*E33925 |  | 22800 | 21 | 13 | 8.45 | 20600 | 15600 | 75.73% | 2.2 | 13200 | R-410A
214215182 | 1.92 | Yes | No | KINGHOME | HRCU-A-C (Split System: Heat Pump with Remote Outdoor Unit with No Indoor Fan --Air Source) | Centrally-Ducted | KU24UHO | KCA24*I |  | 23000 | 15.2 | 11 | 8.5 | 24000 | 19500 | 81.25% | 1.8 | 14500 | R-410A
214215183 | 2.42 | Yes | No | ELIOS | HRCU-A-C (Split System: Heat Pump with Remote Outdoor Unit with No Indoor Fan --Air Source) | Centrally-Ducted | DEA30HOS20230E7 | CUB36HAC20BWT7A |  | 29000 | 15.2 | 10 | 8.5 | 31000 | 22600 | 72.9% | 1.8 | 19600 | R-410A
214215187 | 0.76 | No | Yes | GREE | HRCU-A-CB-O | Mini-Splits(Non-Ducted) | GWH09ATCXB-A6DNA1C/O | GWH09ATCXB-A6DN***/I |  | 9100 | 20.5 | 11.9 | 8.8 | 10000 | 7600 | 76% | 1.86 | 6000 | R-32
214215188 | 0.75 | Yes | Yes | HISENSE | HRCU-A-CB-O | Mini-Splits(Non-Ducted) | AST-09UW3TXE00 | AST-09UW3TXE**00 |  | 9000 | 25 | 13.65 | 11 | 9000 | 9000 | 100% | 2.1 | 9000 | R-454B
214228969 | 1.51 | Yes | Yes | BRYANT HEATING AND COOLING SYSTEMS | HRCU-A-CB (Split System: Heat Pump with Remote Outdoor Unit-Air-Source) | Centrally-Ducted | 38MURAQ18AB3* | CAP**1917AL* | 83*SB48060M17*** | 18100 | 16.5 | 11 | 8.5 | 18000 | 17700 | 98.33% | 2.14 | 12200 | R-410A
214228970 | 1.51 | Yes | Yes | PAYNE HEATING AND COOLING | HRCU-A-CB (Split System: Heat Pump with Remote Outdoor Unit-Air-Source) | Centrally-Ducted | 38MURAQ18AB3* | CAP**1917AL* | PG80MSUA48060B** | 18100 | 16.5 | 11 | 8.5 | 18000 | 17700 | 98.33% | 2.14 | 12200 | R-410A
214228971 | 1.51 | Yes | Yes | HEIL | HRCU-A-CB (Split System: Heat Pump with Remote Outdoor Unit-Air-Source) | Centrally-Ducted | DLCURAH18ABK | EA*4X19L17A* | *80MSU0601716A* | 18100 | 16.5 | 11 | 8.5 | 18000 | 17700 | 98.33% | 2.14 | 12200 | R-410A
214228972 | 1.51 | Yes | Yes | AIRQUEST | HRCU-A-CB (Split System: Heat Pump with Remote Outdoor Unit-Air-Source) | Centrally-Ducted | DLCURAH18ABK | EA*4X19L17A* | *80MSU0601716A* | 18100 | 16.5 | 11 | 8.5 | 18000 | 17700 | 98.33% | 2.14 | 12200 | R-410A
214228973 | 1.51 | Yes | Yes | ARCOAIRE | HRCU-A-CB (Split System: Heat Pump with Remote Outdoor Unit-Air-Source) | Centrally-Ducted | DLCURAH18ABK | EA*4X19L17A* | *80MSU0601716A* | 18100 | 16.5 | 11 | 8.5 | 18000 | 17700 | 98.33% | 2.14 | 12200 | R-410A
214228974 | 1.51 | Yes | Yes | COMFORTMAKER | HRCU-A-CB (Split System: Heat Pump with Remote Outdoor Unit-Air-Source) | Centrally-Ducted | DLCURAH18ABK | EA*4X19L17A* | *80MSU0601716A* | 18100 | 16.5 | 11 | 8.5 | 18000 | 17700 | 98.33% | 2.14 | 12200 | R-410A
214228975 | 1.51 | Yes | Yes | DAY & NIGHT | HRCU-A-CB (Split System: Heat Pump with Remote Outdoor Unit-Air-Source) | Centrally-Ducted | DLCURAH18ABK | EA*4X19L17A* | *80MSU0601716A* | 18100 | 16.5 | 11 | 8.5 | 18000 | 17700 | 98.33% | 2.14 | 12200 | R-410A
214228976 | 1.51 | Yes | Yes | KEEPRITE | HRCU-A-CB (Split System: Heat Pump with Remote Outdoor Unit-Air-Source) | Centrally-Ducted | DLCURAH18ABK | EA*4X19L17A* | *80MSU0601716A* | 18100 | 16.5 | 11 | 8.5 | 18000 | 17700 | 98.33% | 2.14 | 12200 | R-410A
214228977 | 1.51 | Yes | Yes | SMART COMFORT | HRCU-A-CB (Split System: Heat Pump with Remote Outdoor Unit-Air-Source) | Centrally-Ducted | DLCURAH18ABK | EA*4X19L17A* | *80MSU0601716A* | 18100 | 16.5 | 11 | 8.5 | 18000 | 17700 | 98.33% | 2.14 | 12200 | R-410A
214228978 | 1.51 | Yes | Yes | TEMPSTAR | HRCU-A-CB (Split System: Heat Pump with Remote Outdoor Unit-Air-Source) | Centrally-Ducted | DLCURAH18ABK | EA*4X19L17A* | *80MSU0601716A* | 18100 | 16.5 | 11 | 8.5 | 18000 | 17700 | 98.33% | 2.14 | 12200 | R-410A
214228979 | 1.51 | Yes | Yes | GRANDAIRE | HRCU-A-CB (Split System: Heat Pump with Remote Outdoor Unit-Air-Source) | Centrally-Ducted | WDLCURAH18ABK | WLA*194BA* | WFEU060B048B* | 18100 | 16.5 | 11 | 8.5 | 18000 | 17700 | 98.33% | 2.14 | 12200 | R-410A
214228980 | 1.47 | Yes | Yes | BRYANT HEATING AND COOLING SYSTEMS | HRCU-A-CB (Split System: Heat Pump with Remote Outdoor Unit-Air-Source) | Centrally-Ducted | 38MURAQ18AB3* | CAP**2417AL* | 83*SB48060M17*** | 17600 | 16.5 | 10.5 | 8.5 | 18600 | 19100 | 102.7% | 2.3 | 12400 | R-410A
214228981 | 1.47 | Yes | Yes | PAYNE HEATING AND COOLING | HRCU-A-CB (Split System: Heat Pump with Remote Outdoor Unit-Air-Source) | Centrally-Ducted | 38MURAQ18AB3* | CAP**2417AL* | PG80MSUA48060B** | 17600 | 16.5 | 10.5 | 8.5 | 18600 | 19100 | 102.7% | 2.3 | 12400 | R-410A
214228982 | 1.47 | Yes | Yes | HEIL | HRCU-A-CB (Split System: Heat Pump with Remote Outdoor Unit-Air-Source) | Centrally-Ducted | DLCURAH18ABK | EA*4X24L17A* | *80MSU0601716A* | 17600 | 16.5 | 10.5 | 8.5 | 18600 | 19100 | 102.7% | 2.3 | 12400 | R-410A
214228983 | 1.47 | Yes | Yes | AIRQUEST | HRCU-A-CB (Split System: Heat Pump with Remote Outdoor Unit-Air-Source) | Centrally-Ducted | DLCURAH18ABK | EA*4X24L17A* | *80MSU0601716A* | 17600 | 16.5 | 10.5 | 8.5 | 18600 | 19100 | 102.7% | 2.3 | 12400 | R-410A
214228984 | 1.47 | Yes | Yes | ARCOAIRE | HRCU-A-CB (Split System: Heat Pump with Remote Outdoor Unit-Air-Source) | Centrally-Ducted | DLCURAH18ABK | EA*4X24L17A* | *80MSU0601716A* | 17600 | 16.5 | 10.5 | 8.5 | 18600 | 19100 | 102.7% | 2.3 | 12400 | R-410A
214228985 | 1.47 | Yes | Yes | COMFORTMAKER | HRCU-A-CB (Split System: Heat Pump with Remote Outdoor Unit-Air-Source) | Centrally-Ducted | DLCURAH18ABK | EA*4X24L17A* | *80MSU0601716A* | 17600 | 16.5 | 10.5 | 8.5 | 18600 | 19100 | 102.7% | 2.3 | 12400 | R-410A
214228986 | 1.47 | Yes | Yes | DAY & NIGHT | HRCU-A-CB (Split System: Heat Pump with Remote Outdoor Unit-Air-Source) | Centrally-Ducted | DLCURAH18ABK | EA*4X24L17A* | *80MSU0601716A* | 17600 | 16.5 | 10.5 | 8.5 | 18600 | 19100 | 102.7% | 2.3 | 12400 | R-410A
214228987 | 1.47 | Yes | Yes | KEEPRITE | HRCU-A-CB (Split System: Heat Pump with Remote Outdoor Unit-Air-Source) | Centrally-Ducted | DLCURAH18ABK | EA*4X24L17A* | *80MSU0601716A* | 17600 | 16.5 | 10.5 | 8.5 | 18600 | 19100 | 102.7% | 2.3 | 12400 | R-410A
214228988 | 1.47 | Yes | Yes | SMART COMFORT | HRCU-A-CB (Split System: Heat Pump with Remote Outdoor Unit-Air-Source) | Centrally-Ducted | DLCURAH18ABK | EA*4X24L17A* | *80MSU0601716A* | 17600 | 16.5 | 10.5 | 8.5 | 18600 | 19100 | 102.7% | 2.3 | 12400 | R-410A
214228989 | 1.47 | Yes | Yes | TEMPSTAR | HRCU-A-CB (Split System: Heat Pump with Remote Outdoor Unit-Air-Source) | Centrally-Ducted | DLCURAH18ABK | EA*4X24L17A* | *80MSU0601716A* | 17600 | 16.5 | 10.5 | 8.5 | 18600 | 19100 | 102.7% | 2.3 | 12400 | R-410A
214228990 | 1.47 | Yes | Yes | GRANDAIRE | HRCU-A-CB (Split System: Heat Pump with Remote Outdoor Unit-Air-Source) | Centrally-Ducted | WDLCURAH18ABK | WLA*244BA* | WFEU060B048B* | 17600 | 16.5 | 10.5 | 8.5 | 18600 | 19100 | 102.7% | 2.3 | 12400 | R-410A
214228991 | 1.52 | Yes | Yes | BRYANT HEATING AND COOLING SYSTEMS | HRCU-A-CB (Split System: Heat Pump with Remote Outdoor Unit-Air-Source) | Centrally-Ducted | 38MURAQ18AB3* | CAP**2517AL* | 83*SB48060M17*** | 18200 | 16.5 | 11 | 8.5 | 18000 | 17500 | 97.22% | 2.12 | 12200 | R-410A
214228992 | 1.52 | Yes | Yes | PAYNE HEATING AND COOLING | HRCU-A-CB (Split System: Heat Pump with Remote Outdoor Unit-Air-Source) | Centrally-Ducted | 38MURAQ18AB3* | CAP**2517AL* | PG80MSUA48060B** | 18200 | 16.5 | 11 | 8.5 | 18000 | 17500 | 97.22% | 2.12 | 12200 | R-410A
214228993 | 1.52 | Yes | Yes | HEIL | HRCU-A-CB (Split System: Heat Pump with Remote Outdoor Unit-Air-Source) | Centrally-Ducted | DLCURAH18ABK | EA*4X25L17A* | *80MSU0601716A* | 18200 | 16.5 | 11 | 8.5 | 18000 | 17500 | 97.22% | 2.12 | 12200 | R-410A
214228994 | 1.52 | Yes | Yes | AIRQUEST | HRCU-A-CB (Split System: Heat Pump with Remote Outdoor Unit-Air-Source) | Centrally-Ducted | DLCURAH18ABK | EA*4X25L17A* | *80MSU0601716A* | 18200 | 16.5 | 11 | 8.5 | 18000 | 17500 | 97.22% | 2.12 | 12200 | R-410A
214228995 | 1.52 | Yes | Yes | ARCOAIRE | HRCU-A-CB (Split System: Heat Pump with Remote Outdoor Unit-Air-Source) | Centrally-Ducted | DLCURAH18ABK | EA*4X25L17A* | *80MSU0601716A* | 18200 | 16.5 | 11 | 8.5 | 18000 | 17500 | 97.22% | 2.12 | 12200 | R-410A
214228996 | 1.52 | Yes | Yes | COMFORTMAKER | HRCU-A-CB (Split System: Heat Pump with Remote Outdoor Unit-Air-Source) | Centrally-Ducted | DLCURAH18ABK | EA*4X25L17A* | *80MSU0601716A* | 18200 | 16.5 | 11 | 8.5 | 18000 | 17500 | 97.22% | 2.12 | 12200 | R-410A
214228997 | 1.52 | Yes | Yes | DAY & NIGHT | HRCU-A-CB (Split System: Heat Pump with Remote Outdoor Unit-Air-Source) | Centrally-Ducted | DLCURAH18ABK | EA*4X25L17A* | *80MSU0601716A* | 18200 | 16.5 | 11 | 8.5 | 18000 | 17500 | 97.22% | 2.12 | 12200 | R-410A
214228998 | 1.52 | Yes | Yes | KEEPRITE | HRCU-A-CB (Split System: Heat Pump with Remote Outdoor Unit-Air-Source) | Centrally-Ducted | DLCURAH18ABK | EA*4X25L17A* | *80MSU0601716A* | 18200 | 16.5 | 11 | 8.5 | 18000 | 17500 | 97.22% | 2.12 | 12200 | R-410A
214228999 | 1.52 | Yes | Yes | SMART COMFORT | HRCU-A-CB (Split System: Heat Pump with Remote Outdoor Unit-Air-Source) | Centrally-Ducted | DLCURAH18ABK | EA*4X25L17A* | *80MSU0601716A* | 18200 | 16.5 | 11 | 8.5 | 18000 | 17500 | 97.22% | 2.12 | 12200 | R-410A
214229000 | 1.52 | Yes | Yes | TEMPSTAR | HRCU-A-CB (Split System: Heat Pump with Remote Outdoor Unit-Air-Source) | Centrally-Ducted | DLCURAH18ABK | EA*4X25L17A* | *80MSU0601716A* | 18200 | 16.5 | 11 | 8.5 | 18000 | 17500 | 97.22% | 2.12 | 12200 | R-410A
214229001 | 1.52 | Yes | Yes | GRANDAIRE | HRCU-A-CB (Split System: Heat Pump with Remote Outdoor Unit-Air-Source) | Centrally-Ducted | WDLCURAH18ABK | WLA*254BA* | WFEU060B048B* | 18200 | 16.5 | 11 | 8.5 | 18000 | 17500 | 97.22% | 2.12 | 12200 | R-410A
214229002 | 1.48 | Yes | Yes | BRYANT HEATING AND COOLING SYSTEMS | HRCU-A-CB (Split System: Heat Pump with Remote Outdoor Unit-Air-Source) | Centrally-Ducted | 38MURAQ18AB3* | CAP**3017AL* | 83*SB48060M17*** | 17800 | 16.5 | 10.5 | 8.5 | 18400 | 18500 | 100.5% | 2.24 | 12300 | R-410A
214229003 | 1.48 | Yes | Yes | PAYNE HEATING AND COOLING | HRCU-A-CB (Split System: Heat Pump with Remote Outdoor Unit-Air-Source) | Centrally-Ducted | 38MURAQ18AB3* | CAP**3017AL* | PG80MSUA48060B** | 17800 | 16.5 | 10.5 | 8.5 | 18400 | 18500 | 100.5% | 2.24 | 12300 | R-410A
214229004 | 1.48 | Yes | Yes | HEIL | HRCU-A-CB (Split System: Heat Pump with Remote Outdoor Unit-Air-Source) | Centrally-Ducted | DLCURAH18ABK | EA*4X30L17A* | *80MSU0601716A* | 17800 | 16.5 | 10.5 | 8.5 | 18400 | 18500 | 100.5% | 2.24 | 12300 | R-410A
214229005 | 1.48 | Yes | Yes | AIRQUEST | HRCU-A-CB (Split System: Heat Pump with Remote Outdoor Unit-Air-Source) | Centrally-Ducted | DLCURAH18ABK | EA*4X30L17A* | *80MSU0601716A* | 17800 | 16.5 | 10.5 | 8.5 | 18400 | 18500 | 100.5% | 2.24 | 12300 | R-410A
214229006 | 1.48 | Yes | Yes | ARCOAIRE | HRCU-A-CB (Split System: Heat Pump with Remote Outdoor Unit-Air-Source) | Centrally-Ducted | DLCURAH18ABK | EA*4X30L17A* | *80MSU0601716A* | 17800 | 16.5 | 10.5 | 8.5 | 18400 | 18500 | 100.5% | 2.24 | 12300 | R-410A
214229007 | 1.48 | Yes | Yes | COMFORTMAKER | HRCU-A-CB (Split System: Heat Pump with Remote Outdoor Unit-Air-Source) | Centrally-Ducted | DLCURAH18ABK | EA*4X30L17A* | *80MSU0601716A* | 17800 | 16.5 | 10.5 | 8.5 | 18400 | 18500 | 100.5% | 2.24 | 12300 | R-410A
214229008 | 1.48 | Yes | Yes | DAY & NIGHT | HRCU-A-CB (Split System: Heat Pump with Remote Outdoor Unit-Air-Source) | Centrally-Ducted | DLCURAH18ABK | EA*4X30L17A* | *80MSU0601716A* | 17800 | 16.5 | 10.5 | 8.5 | 18400 | 18500 | 100.5% | 2.24 | 12300 | R-410A
214229009 | 1.48 | Yes | Yes | KEEPRITE | HRCU-A-CB (Split System: Heat Pump with Remote Outdoor Unit-Air-Source) | Centrally-Ducted | DLCURAH18ABK | EA*4X30L17A* | *80MSU0601716A* | 17800 | 16.5 | 10.5 | 8.5 | 18400 | 18500 | 100.5% | 2.24 | 12300 | R-410A
214229010 | 1.48 | Yes | Yes | SMART COMFORT | HRCU-A-CB (Split System: Heat Pump with Remote Outdoor Unit-Air-Source) | Centrally-Ducted | DLCURAH18ABK | EA*4X30L17A* | *80MSU0601716A* | 17800 | 16.5 | 10.5 | 8.5 | 18400 | 18500 | 100.5% | 2.24 | 12300 | R-410A
214229011 | 1.48 | Yes | Yes | TEMPSTAR | HRCU-A-CB (Split System: Heat Pump with Remote Outdoor Unit-Air-Source) | Centrally-Ducted | DLCURAH18ABK | EA*4X30L17A* | *80MSU0601716A* | 17800 | 16.5 | 10.5 | 8.5 | 18400 | 18500 | 100.5% | 2.24 | 12300 | R-410A
214229012 | 1.48 | Yes | Yes | GRANDAIRE | HRCU-A-CB (Split System: Heat Pump with Remote Outdoor Unit-Air-Source) | Centrally-Ducted | WDLCURAH18ABK | WLA*304BA* | WFEU060B048B* | 17800 | 16.5 | 10.5 | 8.5 | 18400 | 18500 | 100.5% | 2.24 | 12300 | R-410A
214229013 | 1.47 | Yes | Yes | BRYANT HEATING AND COOLING SYSTEMS | HRCU-A-CB (Split System: Heat Pump with Remote Outdoor Unit-Air-Source) | Centrally-Ducted | 38MURAQ18AB3* | CNPV*2417AL* | 83*SB48060M17*** | 17600 | 16 | 11 | 8.5 | 18500 | 18900 | 102.2% | 2.28 | 12400 | R-410A
214229014 | 1.47 | Yes | Yes | PAYNE HEATING AND COOLING | HRCU-A-CB (Split System: Heat Pump with Remote Outdoor Unit-Air-Source) | Centrally-Ducted | 38MURAQ18AB3* | CNPV*2417AL* | PG80MSUA48060B** | 17600 | 16 | 11 | 8.5 | 18500 | 18900 | 102.2% | 2.28 | 12400 | R-410A
214229015 | 1.47 | Yes | Yes | HEIL | HRCU-A-CB (Split System: Heat Pump with Remote Outdoor Unit-Air-Source) | Centrally-Ducted | DLCURAH18ABK | EN(A,D)4X24L17** | *80MSU0601716A* | 17600 | 16 | 11 | 8.5 | 18500 | 18900 | 102.2% | 2.28 | 12400 | R-410A
214229016 | 1.47 | Yes | Yes | AIRQUEST | HRCU-A-CB (Split System: Heat Pump with Remote Outdoor Unit-Air-Source) | Centrally-Ducted | DLCURAH18ABK | EN(A,D)4X24L17** | *80MSU0601716A* | 17600 | 16 | 11 | 8.5 | 18500 | 18900 | 102.2% | 2.28 | 12400 | R-410A
214229017 | 1.47 | Yes | Yes | ARCOAIRE | HRCU-A-CB (Split System: Heat Pump with Remote Outdoor Unit-Air-Source) | Centrally-Ducted | DLCURAH18ABK | EN(A,D)4X24L17** | *80MSU0601716A* | 17600 | 16 | 11 | 8.5 | 18500 | 18900 | 102.2% | 2.28 | 12400 | R-410A
214229018 | 1.47 | Yes | Yes | COMFORTMAKER | HRCU-A-CB (Split System: Heat Pump with Remote Outdoor Unit-Air-Source) | Centrally-Ducted | DLCURAH18ABK | EN(A,D)4X24L17** | *80MSU0601716A* | 17600 | 16 | 11 | 8.5 | 18500 | 18900 | 102.2% | 2.28 | 12400 | R-410A
214229019 | 1.47 | Yes | Yes | DAY & NIGHT | HRCU-A-CB (Split System: Heat Pump with Remote Outdoor Unit-Air-Source) | Centrally-Ducted | DLCURAH18ABK | EN(A,D)4X24L17** | *80MSU0601716A* | 17600 | 16 | 11 | 8.5 | 18500 | 18900 | 102.2% | 2.28 | 12400 | R-410A
214229020 | 1.47 | Yes | Yes | KEEPRITE | HRCU-A-CB (Split System: Heat Pump with Remote Outdoor Unit-Air-Source) | Centrally-Ducted | DLCURAH18ABK | EN(A,D)4X24L17** | *80MSU0601716A* | 17600 | 16 | 11 | 8.5 | 18500 | 18900 | 102.2% | 2.28 | 12400 | R-410A
214229021 | 1.47 | Yes | Yes | SMART COMFORT | HRCU-A-CB (Split System: Heat Pump with Remote Outdoor Unit-Air-Source) | Centrally-Ducted | DLCURAH18ABK | EN(A,D)4X24L17** | *80MSU0601716A* | 17600 | 16 | 11 | 8.5 | 18500 | 18900 | 102.2% | 2.28 | 12400 | R-410A
214229022 | 1.47 | Yes | Yes | TEMPSTAR | HRCU-A-CB (Split System: Heat Pump with Remote Outdoor Unit-Air-Source) | Centrally-Ducted | DLCURAH18ABK | EN(A,D)4X24L17** | *80MSU0601716A* | 17600 | 16 | 11 | 8.5 | 18500 | 18900 | 102.2% | 2.28 | 12400 | R-410A
214229023 | 1.47 | Yes | Yes | GRANDAIRE | HRCU-A-CB (Split System: Heat Pump with Remote Outdoor Unit-Air-Source) | Centrally-Ducted | WDLCURAH18ABK | WLNC244BA* | WFEU060B048B* | 17600 | 16 | 11 | 8.5 | 18500 | 18900 | 102.2% | 2.28 | 12400 | R-410A
214229024 | 1.48 | Yes | Yes | BRYANT HEATING AND COOLING SYSTEMS | HRCU-A-CB (Split System: Heat Pump with Remote Outdoor Unit-Air-Source) | Centrally-Ducted | 38MURAQ18AB3* | CNPV*3017AL* | 83*SB48060M17*** | 17800 | 16.5 | 11 | 8.1 | 18300 | 18500 | 101.1% | 2.22 | 12300 | R-410A
214229025 | 1.48 | Yes | Yes | PAYNE HEATING AND COOLING | HRCU-A-CB (Split System: Heat Pump with Remote Outdoor Unit-Air-Source) | Centrally-Ducted | 38MURAQ18AB3* | CNPV*3017AL* | PG80MSUA48060B** | 17800 | 16.5 | 11 | 8.1 | 18300 | 18500 | 101.1% | 2.22 | 12300 | R-410A
214229026 | 1.48 | Yes | Yes | HEIL | HRCU-A-CB (Split System: Heat Pump with Remote Outdoor Unit-Air-Source) | Centrally-Ducted | DLCURAH18ABK | EN(A,D)4X30L17** | *80MSU0601716A* | 17800 | 16.5 | 11 | 8.1 | 18300 | 18500 | 101.1% | 2.22 | 12300 | R-410A
214229027 | 1.48 | Yes | Yes | AIRQUEST | HRCU-A-CB (Split System: Heat Pump with Remote Outdoor Unit-Air-Source) | Centrally-Ducted | DLCURAH18ABK | EN(A,D)4X30L17** | *80MSU0601716A* | 17800 | 16.5 | 11 | 8.1 | 18300 | 18500 | 101.1% | 2.22 | 12300 | R-410A
214229028 | 1.48 | Yes | Yes | ARCOAIRE | HRCU-A-CB (Split System: Heat Pump with Remote Outdoor Unit-Air-Source) | Centrally-Ducted | DLCURAH18ABK | EN(A,D)4X30L17** | *80MSU0601716A* | 17800 | 16.5 | 11 | 8.1 | 18300 | 18500 | 101.1% | 2.22 | 12300 | R-410A
214229029 | 1.48 | Yes | Yes | COMFORTMAKER | HRCU-A-CB (Split System: Heat Pump with Remote Outdoor Unit-Air-Source) | Centrally-Ducted | DLCURAH18ABK | EN(A,D)4X30L17** | *80MSU0601716A* | 17800 | 16.5 | 11 | 8.1 | 18300 | 18500 | 101.1% | 2.22 | 12300 | R-410A
214229030 | 1.48 | Yes | Yes | DAY & NIGHT | HRCU-A-CB (Split System: Heat Pump with Remote Outdoor Unit-Air-Source) | Centrally-Ducted | DLCURAH18ABK | EN(A,D)4X30L17** | *80MSU0601716A* | 17800 | 16.5 | 11 | 8.1 | 18300 | 18500 | 101.1% | 2.22 | 12300 | R-410A
214229031 | 1.48 | Yes | Yes | KEEPRITE | HRCU-A-CB (Split System: Heat Pump with Remote Outdoor Unit-Air-Source) | Centrally-Ducted | DLCURAH18ABK | EN(A,D)4X30L17** | *80MSU0601716A* | 17800 | 16.5 | 11 | 8.1 | 18300 | 18500 | 101.1% | 2.22 | 12300 | R-410A
214229032 | 1.48 | Yes | Yes | SMART COMFORT | HRCU-A-CB (Split System: Heat Pump with Remote Outdoor Unit-Air-Source) | Centrally-Ducted | DLCURAH18ABK | EN(A,D)4X30L17** | *80MSU0601716A* | 17800 | 16.5 | 11 | 8.1 | 18300 | 18500 | 101.1% | 2.22 | 12300 | R-410A
214229033 | 1.48 | Yes | Yes | TEMPSTAR | HRCU-A-CB (Split System: Heat Pump with Remote Outdoor Unit-Air-Source) | Centrally-Ducted | DLCURAH18ABK | EN(A,D)4X30L17** | *80MSU0601716A* | 17800 | 16.5 | 11 | 8.1 | 18300 | 18500 | 101.1% | 2.22 | 12300 | R-410A
214229034 | 1.48 | Yes | Yes | GRANDAIRE | HRCU-A-CB (Split System: Heat Pump with Remote Outdoor Unit-Air-Source) | Centrally-Ducted | WDLCURAH18ABK | WLNC304BA* | WFEU060B048B* | 17800 | 16.5 | 11 | 8.1 | 18300 | 18500 | 101.1% | 2.22 | 12300 | R-410A
214229123 | 1.95 | Yes | Yes | BRYANT HEATING AND COOLING SYSTEMS | HRCU-A-CB (Split System: Heat Pump with Remote Outdoor Unit-Air-Source) | Centrally-Ducted | 38MURAQ24AB3* | CAP**2417AL* | 83*SB48060M17*** | 23400 | 17 | 10 | 9 | 26200 | 26000 | 99.24% | 2.2 | 19100 | R-410A
214229124 | 1.95 | Yes | Yes | PAYNE HEATING AND COOLING | HRCU-A-CB (Split System: Heat Pump with Remote Outdoor Unit-Air-Source) | Centrally-Ducted | 38MURAQ24AB3* | CAP**2417AL* | PG80MSUA48060B** | 23400 | 17 | 10 | 9 | 26200 | 26000 | 99.24% | 2.2 | 19100 | R-410A
214229125 | 1.95 | Yes | Yes | HEIL | HRCU-A-CB (Split System: Heat Pump with Remote Outdoor Unit-Air-Source) | Centrally-Ducted | DLCURAH24ABK | EA*4X24L17A* | *80MSU0601716A* | 23400 | 17 | 10 | 9 | 26200 | 26000 | 99.24% | 2.2 | 19100 | R-410A
214229126 | 1.95 | Yes | Yes | AIRQUEST | HRCU-A-CB (Split System: Heat Pump with Remote Outdoor Unit-Air-Source) | Centrally-Ducted | DLCURAH24ABK | EA*4X24L17A* | *80MSU0601716A* | 23400 | 17 | 10 | 9 | 26200 | 26000 | 99.24% | 2.2 | 19100 | R-410A
214229127 | 1.95 | Yes | Yes | ARCOAIRE | HRCU-A-CB (Split System: Heat Pump with Remote Outdoor Unit-Air-Source) | Centrally-Ducted | DLCURAH24ABK | EA*4X24L17A* | *80MSU0601716A* | 23400 | 17 | 10 | 9 | 26200 | 26000 | 99.24% | 2.2 | 19100 | R-410A
214229128 | 1.95 | Yes | Yes | COMFORTMAKER | HRCU-A-CB (Split System: Heat Pump with Remote Outdoor Unit-Air-Source) | Centrally-Ducted | DLCURAH24ABK | EA*4X24L17A* | *80MSU0601716A* | 23400 | 17 | 10 | 9 | 26200 | 26000 | 99.24% | 2.2 | 19100 | R-410A
214229129 | 1.95 | Yes | Yes | DAY & NIGHT | HRCU-A-CB (Split System: Heat Pump with Remote Outdoor Unit-Air-Source) | Centrally-Ducted | DLCURAH24ABK | EA*4X24L17A* | *80MSU0601716A* | 23400 | 17 | 10 | 9 | 26200 | 26000 | 99.24% | 2.2 | 19100 | R-410A
214229130 | 1.95 | Yes | Yes | KEEPRITE | HRCU-A-CB (Split System: Heat Pump with Remote Outdoor Unit-Air-Source) | Centrally-Ducted | DLCURAH24ABK | EA*4X24L17A* | *80MSU0601716A* | 23400 | 17 | 10 | 9 | 26200 | 26000 | 99.24% | 2.2 | 19100 | R-410A
214229131 | 1.95 | Yes | Yes | SMART COMFORT | HRCU-A-CB (Split System: Heat Pump with Remote Outdoor Unit-Air-Source) | Centrally-Ducted | DLCURAH24ABK | EA*4X24L17A* | *80MSU0601716A* | 23400 | 17 | 10 | 9 | 26200 | 26000 | 99.24% | 2.2 | 19100 | R-410A
214229132 | 1.95 | Yes | Yes | TEMPSTAR | HRCU-A-CB (Split System: Heat Pump with Remote Outdoor Unit-Air-Source) | Centrally-Ducted | DLCURAH24ABK | EA*4X24L17A* | *80MSU0601716A* | 23400 | 17 | 10 | 9 | 26200 | 26000 | 99.24% | 2.2 | 19100 | R-410A
214229133 | 1.95 | Yes | Yes | GRANDAIRE | HRCU-A-CB (Split System: Heat Pump with Remote Outdoor Unit-Air-Source) | Centrally-Ducted | WDLCURAH24ABK | WLA*244BA* | WFEU060B048B* | 23400 | 17 | 10 | 9 | 26200 | 26000 | 99.24% | 2.2 | 19100 | R-410A
214229134 | 2.02 | Yes | Yes | BRYANT HEATING AND COOLING SYSTEMS | HRCU-A-CB (Split System: Heat Pump with Remote Outdoor Unit-Air-Source) | Centrally-Ducted | 38MURAQ24AB3* | CAP**2517AL* | 83*SB48060M17*** | 24200 | 17.5 | 10 | 8.5 | 25200 | 21200 | 84.13% | 1.8 | 18700 | R-410A
214229135 | 2.02 | Yes | Yes | PAYNE HEATING AND COOLING | HRCU-A-CB (Split System: Heat Pump with Remote Outdoor Unit-Air-Source) | Centrally-Ducted | 38MURAQ24AB3* | CAP**2517AL* | PG80MSUA48060B** | 24200 | 17.5 | 10 | 8.5 | 25200 | 21200 | 84.13% | 1.8 | 18700 | R-410A
214229136 | 2.02 | Yes | Yes | HEIL | HRCU-A-CB (Split System: Heat Pump with Remote Outdoor Unit-Air-Source) | Centrally-Ducted | DLCURAH24ABK | EA*4X25L17A* | *80MSU0601716A* | 24200 | 17.5 | 10 | 8.5 | 25200 | 21200 | 84.13% | 1.8 | 18700 | R-410A
214229137 | 2.02 | Yes | Yes | AIRQUEST | HRCU-A-CB (Split System: Heat Pump with Remote Outdoor Unit-Air-Source) | Centrally-Ducted | DLCURAH24ABK | EA*4X25L17A* | *80MSU0601716A* | 24200 | 17.5 | 10 | 8.5 | 25200 | 21200 | 84.13% | 1.8 | 18700 | R-410A
214229138 | 2.02 | Yes | Yes | ARCOAIRE | HRCU-A-CB (Split System: Heat Pump with Remote Outdoor Unit-Air-Source) | Centrally-Ducted | DLCURAH24ABK | EA*4X25L17A* | *80MSU0601716A* | 24200 | 17.5 | 10 | 8.5 | 25200 | 21200 | 84.13% | 1.8 | 18700 | R-410A
214229139 | 2.02 | Yes | Yes | COMFORTMAKER | HRCU-A-CB (Split System: Heat Pump with Remote Outdoor Unit-Air-Source) | Centrally-Ducted | DLCURAH24ABK | EA*4X25L17A* | *80MSU0601716A* | 24200 | 17.5 | 10 | 8.5 | 25200 | 21200 | 84.13% | 1.8 | 18700 | R-410A
214229140 | 2.02 | Yes | Yes | DAY & NIGHT | HRCU-A-CB (Split System: Heat Pump with Remote Outdoor Unit-Air-Source) | Centrally-Ducted | DLCURAH24ABK | EA*4X25L17A* | *80MSU0601716A* | 24200 | 17.5 | 10 | 8.5 | 25200 | 21200 | 84.13% | 1.8 | 18700 | R-410A
214229141 | 2.02 | Yes | Yes | KEEPRITE | HRCU-A-CB (Split System: Heat Pump with Remote Outdoor Unit-Air-Source) | Centrally-Ducted | DLCURAH24ABK | EA*4X25L17A* | *80MSU0601716A* | 24200 | 17.5 | 10 | 8.5 | 25200 | 21200 | 84.13% | 1.8 | 18700 | R-410A
214229142 | 2.02 | Yes | Yes | SMART COMFORT | HRCU-A-CB (Split System: Heat Pump with Remote Outdoor Unit-Air-Source) | Centrally-Ducted | DLCURAH24ABK | EA*4X25L17A* | *80MSU0601716A* | 24200 | 17.5 | 10 | 8.5 | 25200 | 21200 | 84.13% | 1.8 | 18700 | R-410A
214229143 | 2.02 | Yes | Yes | TEMPSTAR | HRCU-A-CB (Split System: Heat Pump with Remote Outdoor Unit-Air-Source) | Centrally-Ducted | DLCURAH24ABK | EA*4X25L17A* | *80MSU0601716A* | 24200 | 17.5 | 10 | 8.5 | 25200 | 21200 | 84.13% | 1.8 | 18700 | R-410A
214229144 | 2.02 | Yes | Yes | GRANDAIRE | HRCU-A-CB (Split System: Heat Pump with Remote Outdoor Unit-Air-Source) | Centrally-Ducted | WDLCURAH24ABK | WLA*254BA* | WFEU060B048B* | 24200 | 17.5 | 10 | 8.5 | 25200 | 21200 | 84.13% | 1.8 | 18700 | R-410A
214229145 | 1.97 | Yes | Yes | BRYANT HEATING AND COOLING SYSTEMS | HRCU-A-CB (Split System: Heat Pump with Remote Outdoor Unit-Air-Source) | Centrally-Ducted | 38MURAQ24AB3* | CAP**3017AL* | 83*SB48060M17*** | 23600 | 17 | 10 | 8.5 | 25800 | 24200 | 93.8% | 2.02 | 18800 | R-410A
214229146 | 1.97 | Yes | Yes | PAYNE HEATING AND COOLING | HRCU-A-CB (Split System: Heat Pump with Remote Outdoor Unit-Air-Source) | Centrally-Ducted | 38MURAQ24AB3* | CAP**3017AL* | PG80MSUA48060B** | 23600 | 17 | 10 | 8.5 | 25800 | 24200 | 93.8% | 2.02 | 18800 | R-410A
214229147 | 1.97 | Yes | Yes | HEIL | HRCU-A-CB (Split System: Heat Pump with Remote Outdoor Unit-Air-Source) | Centrally-Ducted | DLCURAH24ABK | EA*4X30L17A* | *80MSU0601716A* | 23600 | 17 | 10 | 8.5 | 25800 | 24200 | 93.8% | 2.02 | 18800 | R-410A
214229148 | 1.97 | Yes | Yes | AIRQUEST | HRCU-A-CB (Split System: Heat Pump with Remote Outdoor Unit-Air-Source) | Centrally-Ducted | DLCURAH24ABK | EA*4X30L17A* | *80MSU0601716A* | 23600 | 17 | 10 | 8.5 | 25800 | 24200 | 93.8% | 2.02 | 18800 | R-410A
214229149 | 1.97 | Yes | Yes | ARCOAIRE | HRCU-A-CB (Split System: Heat Pump with Remote Outdoor Unit-Air-Source) | Centrally-Ducted | DLCURAH24ABK | EA*4X30L17A* | *80MSU0601716A* | 23600 | 17 | 10 | 8.5 | 25800 | 24200 | 93.8% | 2.02 | 18800 | R-410A
214229150 | 1.97 | Yes | Yes | COMFORTMAKER | HRCU-A-CB (Split System: Heat Pump with Remote Outdoor Unit-Air-Source) | Centrally-Ducted | DLCURAH24ABK | EA*4X30L17A* | *80MSU0601716A* | 23600 | 17 | 10 | 8.5 | 25800 | 24200 | 93.8% | 2.02 | 18800 | R-410A
214229151 | 1.97 | Yes | Yes | DAY & NIGHT | HRCU-A-CB (Split System: Heat Pump with Remote Outdoor Unit-Air-Source) | Centrally-Ducted | DLCURAH24ABK | EA*4X30L17A* | *80MSU0601716A* | 23600 | 17 | 10 | 8.5 | 25800 | 24200 | 93.8% | 2.02 | 18800 | R-410A
214229152 | 1.97 | Yes | Yes | KEEPRITE | HRCU-A-CB (Split System: Heat Pump with Remote Outdoor Unit-Air-Source) | Centrally-Ducted | DLCURAH24ABK | EA*4X30L17A* | *80MSU0601716A* | 23600 | 17 | 10 | 8.5 | 25800 | 24200 | 93.8% | 2.02 | 18800 | R-410A
214229153 | 1.97 | Yes | Yes | SMART COMFORT | HRCU-A-CB (Split System: Heat Pump with Remote Outdoor Unit-Air-Source) | Centrally-Ducted | DLCURAH24ABK | EA*4X30L17A* | *80MSU0601716A* | 23600 | 17 | 10 | 8.5 | 25800 | 24200 | 93.8% | 2.02 | 18800 | R-410A
214229154 | 1.97 | Yes | Yes | TEMPSTAR | HRCU-A-CB (Split System: Heat Pump with Remote Outdoor Unit-Air-Source) | Centrally-Ducted | DLCURAH24ABK | EA*4X30L17A* | *80MSU0601716A* | 23600 | 17 | 10 | 8.5 | 25800 | 24200 | 93.8% | 2.02 | 18800 | R-410A
214229155 | 1.97 | Yes | Yes | GRANDAIRE | HRCU-A-CB (Split System: Heat Pump with Remote Outdoor Unit-Air-Source) | Centrally-Ducted | WDLCURAH24ABK | WLA*304BA* | WFEU060B048B* | 23600 | 17 | 10 | 8.5 | 25800 | 24200 | 93.8% | 2.02 | 18800 | R-410A
214229156 | 1.98 | Yes | Yes | BRYANT HEATING AND COOLING SYSTEMS | HRCU-A-CB (Split System: Heat Pump with Remote Outdoor Unit-Air-Source) | Centrally-Ducted | 38MURAQ24AB3* | CAP**3617AL* | 83*SB48060M17*** | 23800 | 17.5 | 10 | 8.5 | 25600 | 23600 | 92.19% | 1.96 | 18800 | R-410A
214229157 | 1.98 | Yes | Yes | PAYNE HEATING AND COOLING | HRCU-A-CB (Split System: Heat Pump with Remote Outdoor Unit-Air-Source) | Centrally-Ducted | 38MURAQ24AB3* | CAP**3617AL* | PG80MSUA48060B** | 23800 | 17.5 | 10 | 8.5 | 25600 | 23600 | 92.19% | 1.96 | 18800 | R-410A
214229158 | 1.98 | Yes | Yes | HEIL | HRCU-A-CB (Split System: Heat Pump with Remote Outdoor Unit-Air-Source) | Centrally-Ducted | DLCURAH24ABK | EA*4X36L17A* | *80MSU0601716A* | 23800 | 17.5 | 10 | 8.5 | 25600 | 23600 | 92.19% | 1.96 | 18800 | R-410A
214229159 | 1.98 | Yes | Yes | AIRQUEST | HRCU-A-CB (Split System: Heat Pump with Remote Outdoor Unit-Air-Source) | Centrally-Ducted | DLCURAH24ABK | EA*4X36L17A* | *80MSU0601716A* | 23800 | 17.5 | 10 | 8.5 | 25600 | 23600 | 92.19% | 1.96 | 18800 | R-410A
214229160 | 1.98 | Yes | Yes | ARCOAIRE | HRCU-A-CB (Split System: Heat Pump with Remote Outdoor Unit-Air-Source) | Centrally-Ducted | DLCURAH24ABK | EA*4X36L17A* | *80MSU0601716A* | 23800 | 17.5 | 10 | 8.5 | 25600 | 23600 | 92.19% | 1.96 | 18800 | R-410A
214229161 | 1.98 | Yes | Yes | COMFORTMAKER | HRCU-A-CB (Split System: Heat Pump with Remote Outdoor Unit-Air-Source) | Centrally-Ducted | DLCURAH24ABK | EA*4X36L17A* | *80MSU0601716A* | 23800 | 17.5 | 10 | 8.5 | 25600 | 23600 | 92.19% | 1.96 | 18800 | R-410A
214229162 | 1.98 | Yes | Yes | DAY & NIGHT | HRCU-A-CB (Split System: Heat Pump with Remote Outdoor Unit-Air-Source) | Centrally-Ducted | DLCURAH24ABK | EA*4X36L17A* | *80MSU0601716A* | 23800 | 17.5 | 10 | 8.5 | 25600 | 23600 | 92.19% | 1.96 | 18800 | R-410A
214229163 | 1.98 | Yes | Yes | KEEPRITE | HRCU-A-CB (Split System: Heat Pump with Remote Outdoor Unit-Air-Source) | Centrally-Ducted | DLCURAH24ABK | EA*4X36L17A* | *80MSU0601716A* | 23800 | 17.5 | 10 | 8.5 | 25600 | 23600 | 92.19% | 1.96 | 18800 | R-410A
214229164 | 1.98 | Yes | Yes | SMART COMFORT | HRCU-A-CB (Split System: Heat Pump with Remote Outdoor Unit-Air-Source) | Centrally-Ducted | DLCURAH24ABK | EA*4X36L17A* | *80MSU0601716A* | 23800 | 17.5 | 10 | 8.5 | 25600 | 23600 | 92.19% | 1.96 | 18800 | R-410A
214229165 | 1.98 | Yes | Yes | TEMPSTAR | HRCU-A-CB (Split System: Heat Pump with Remote Outdoor Unit-Air-Source) | Centrally-Ducted | DLCURAH24ABK | EA*4X36L17A* | *80MSU0601716A* | 23800 | 17.5 | 10 | 8.5 | 25600 | 23600 | 92.19% | 1.96 | 18800 | R-410A
214229166 | 1.98 | Yes | Yes | GRANDAIRE | HRCU-A-CB (Split System: Heat Pump with Remote Outdoor Unit-Air-Source) | Centrally-Ducted | WDLCURAH24ABK | WLA*364BA* | WFEU060B048B* | 23800 | 17.5 | 10 | 8.5 | 25600 | 23600 | 92.19% | 1.96 | 18800 | R-410A
214229167 | 2 | Yes | Yes | BRYANT HEATING AND COOLING SYSTEMS | HRCU-A-CB (Split System: Heat Pump with Remote Outdoor Unit-Air-Source) | Centrally-Ducted | 38MURAQ24AB3* | CAP**3717AL* | 83*SB48060M17*** | 24000 | 17.5 | 10 | 8.5 | 25600 | 21600 | 84.38% | 1.82 | 18800 | R-410A
214229168 | 2 | Yes | Yes | PAYNE HEATING AND COOLING | HRCU-A-CB (Split System: Heat Pump with Remote Outdoor Unit-Air-Source) | Centrally-Ducted | 38MURAQ24AB3* | CAP**3717AL* | PG80MSUA48060B** | 24000 | 17.5 | 10 | 8.5 | 25600 | 21600 | 84.38% | 1.82 | 18800 | R-410A
214229169 | 2 | Yes | Yes | HEIL | HRCU-A-CB (Split System: Heat Pump with Remote Outdoor Unit-Air-Source) | Centrally-Ducted | DLCURAH24ABK | EA*4X37L17A* | *80MSU0601716A* | 24000 | 17.5 | 10 | 8.5 | 25600 | 21600 | 84.38% | 1.82 | 18800 | R-410A
214229170 | 2 | Yes | Yes | AIRQUEST | HRCU-A-CB (Split System: Heat Pump with Remote Outdoor Unit-Air-Source) | Centrally-Ducted | DLCURAH24ABK | EA*4X37L17A* | *80MSU0601716A* | 24000 | 17.5 | 10 | 8.5 | 25600 | 21600 | 84.38% | 1.82 | 18800 | R-410A
214229171 | 2 | Yes | Yes | ARCOAIRE | HRCU-A-CB (Split System: Heat Pump with Remote Outdoor Unit-Air-Source) | Centrally-Ducted | DLCURAH24ABK | EA*4X37L17A* | *80MSU0601716A* | 24000 | 17.5 | 10 | 8.5 | 25600 | 21600 | 84.38% | 1.82 | 18800 | R-410A
214229172 | 2 | Yes | Yes | COMFORTMAKER | HRCU-A-CB (Split System: Heat Pump with Remote Outdoor Unit-Air-Source) | Centrally-Ducted | DLCURAH24ABK | EA*4X37L17A* | *80MSU0601716A* | 24000 | 17.5 | 10 | 8.5 | 25600 | 21600 | 84.38% | 1.82 | 18800 | R-410A
214229173 | 2 | Yes | Yes | DAY & NIGHT | HRCU-A-CB (Split System: Heat Pump with Remote Outdoor Unit-Air-Source) | Centrally-Ducted | DLCURAH24ABK | EA*4X37L17A* | *80MSU0601716A* | 24000 | 17.5 | 10 | 8.5 | 25600 | 21600 | 84.38% | 1.82 | 18800 | R-410A
214229174 | 2 | Yes | Yes | KEEPRITE | HRCU-A-CB (Split System: Heat Pump with Remote Outdoor Unit-Air-Source) | Centrally-Ducted | DLCURAH24ABK | EA*4X37L17A* | *80MSU0601716A* | 24000 | 17.5 | 10 | 8.5 | 25600 | 21600 | 84.38% | 1.82 | 18800 | R-410A
214229175 | 2 | Yes | Yes | SMART COMFORT | HRCU-A-CB (Split System: Heat Pump with Remote Outdoor Unit-Air-Source) | Centrally-Ducted | DLCURAH24ABK | EA*4X37L17A* | *80MSU0601716A* | 24000 | 17.5 | 10 | 8.5 | 25600 | 21600 | 84.38% | 1.82 | 18800 | R-410A
214229176 | 2 | Yes | Yes | TEMPSTAR | HRCU-A-CB (Split System: Heat Pump with Remote Outdoor Unit-Air-Source) | Centrally-Ducted | DLCURAH24ABK | EA*4X37L17A* | *80MSU0601716A* | 24000 | 17.5 | 10 | 8.5 | 25600 | 21600 | 84.38% | 1.82 | 18800 | R-410A
214229177 | 2 | Yes | Yes | GRANDAIRE | HRCU-A-CB (Split System: Heat Pump with Remote Outdoor Unit-Air-Source) | Centrally-Ducted | WDLCURAH24ABK | WLA*374BA* | WFEU060B048B* | 24000 | 17.5 | 10 | 8.5 | 25600 | 21600 | 84.38% | 1.82 | 18800 | R-410A
214229178 | 1.93 | Yes | Yes | BRYANT HEATING AND COOLING SYSTEMS | HRCU-A-CB (Split System: Heat Pump with Remote Outdoor Unit-Air-Source) | Centrally-Ducted | 38MURAQ24AB3* | CNPV*2417AL* | 83*SB48060M17*** | 23200 | 16.5 | 10 | 8.5 | 26800 | 23600 | 88.06% | 1.96 | 19400 | R-410A
214229179 | 1.93 | Yes | Yes | PAYNE HEATING AND COOLING | HRCU-A-CB (Split System: Heat Pump with Remote Outdoor Unit-Air-Source) | Centrally-Ducted | 38MURAQ24AB3* | CNPV*2417AL* | PG80MSUA48060B** | 23200 | 16.5 | 10 | 8.5 | 26800 | 23600 | 88.06% | 1.96 | 19400 | R-410A
214229180 | 1.93 | Yes | Yes | HEIL | HRCU-A-CB (Split System: Heat Pump with Remote Outdoor Unit-Air-Source) | Centrally-Ducted | DLCURAH24ABK | EN(A,D)4X24L17** | *80MSU0601716A* | 23200 | 16.5 | 10 | 8.5 | 26800 | 23600 | 88.06% | 1.96 | 19400 | R-410A
214229181 | 1.93 | Yes | Yes | AIRQUEST | HRCU-A-CB (Split System: Heat Pump with Remote Outdoor Unit-Air-Source) | Centrally-Ducted | DLCURAH24ABK | EN(A,D)4X24L17** | *80MSU0601716A* | 23200 | 16.5 | 10 | 8.5 | 26800 | 23600 | 88.06% | 1.96 | 19400 | R-410A
214229182 | 1.93 | Yes | Yes | ARCOAIRE | HRCU-A-CB (Split System: Heat Pump with Remote Outdoor Unit-Air-Source) | Centrally-Ducted | DLCURAH24ABK | EN(A,D)4X24L17** | *80MSU0601716A* | 23200 | 16.5 | 10 | 8.5 | 26800 | 23600 | 88.06% | 1.96 | 19400 | R-410A
214229183 | 1.93 | Yes | Yes | COMFORTMAKER | HRCU-A-CB (Split System: Heat Pump with Remote Outdoor Unit-Air-Source) | Centrally-Ducted | DLCURAH24ABK | EN(A,D)4X24L17** | *80MSU0601716A* | 23200 | 16.5 | 10 | 8.5 | 26800 | 23600 | 88.06% | 1.96 | 19400 | R-410A
214229184 | 1.93 | Yes | Yes | DAY & NIGHT | HRCU-A-CB (Split System: Heat Pump with Remote Outdoor Unit-Air-Source) | Centrally-Ducted | DLCURAH24ABK | EN(A,D)4X24L17** | *80MSU0601716A* | 23200 | 16.5 | 10 | 8.5 | 26800 | 23600 | 88.06% | 1.96 | 19400 | R-410A
214229185 | 1.93 | Yes | Yes | KEEPRITE | HRCU-A-CB (Split System: Heat Pump with Remote Outdoor Unit-Air-Source) | Centrally-Ducted | DLCURAH24ABK | EN(A,D)4X24L17** | *80MSU0601716A* | 23200 | 16.5 | 10 | 8.5 | 26800 | 23600 | 88.06% | 1.96 | 19400 | R-410A
214229186 | 1.93 | Yes | Yes | SMART COMFORT | HRCU-A-CB (Split System: Heat Pump with Remote Outdoor Unit-Air-Source) | Centrally-Ducted | DLCURAH24ABK | EN(A,D)4X24L17** | *80MSU0601716A* | 23200 | 16.5 | 10 | 8.5 | 26800 | 23600 | 88.06% | 1.96 | 19400 | R-410A
214229187 | 1.93 | Yes | Yes | TEMPSTAR | HRCU-A-CB (Split System: Heat Pump with Remote Outdoor Unit-Air-Source) | Centrally-Ducted | DLCURAH24ABK | EN(A,D)4X24L17** | *80MSU0601716A* | 23200 | 16.5 | 10 | 8.5 | 26800 | 23600 | 88.06% | 1.96 | 19400 | R-410A
214229188 | 1.93 | Yes | Yes | GRANDAIRE | HRCU-A-CB (Split System: Heat Pump with Remote Outdoor Unit-Air-Source) | Centrally-Ducted | WDLCURAH24ABK | WLNC244BA* | WFEU060B048B* | 23200 | 16.5 | 10 | 8.5 | 26800 | 23600 | 88.06% | 1.96 | 19400 | R-410A
214229189 | 1.97 | Yes | Yes | BRYANT HEATING AND COOLING SYSTEMS | HRCU-A-CB (Split System: Heat Pump with Remote Outdoor Unit-Air-Source) | Centrally-Ducted | 38MURAQ24AB3* | CNPV*3017AL* | 83*SB48060M17*** | 23600 | 17 | 10.5 | 8.5 | 25600 | 24000 | 93.75% | 2 | 18800 | R-410A
214229190 | 1.97 | Yes | Yes | PAYNE HEATING AND COOLING | HRCU-A-CB (Split System: Heat Pump with Remote Outdoor Unit-Air-Source) | Centrally-Ducted | 38MURAQ24AB3* | CNPV*3017AL* | PG80MSUA48060B** | 23600 | 17 | 10.5 | 8.5 | 25600 | 24000 | 93.75% | 2 | 18800 | R-410A
214229191 | 1.97 | Yes | Yes | HEIL | HRCU-A-CB (Split System: Heat Pump with Remote Outdoor Unit-Air-Source) | Centrally-Ducted | DLCURAH24ABK | EN(A,D)4X30L17** | *80MSU0601716A* | 23600 | 17 | 10.5 | 8.5 | 25600 | 24000 | 93.75% | 2 | 18800 | R-410A
214229192 | 1.97 | Yes | Yes | AIRQUEST | HRCU-A-CB (Split System: Heat Pump with Remote Outdoor Unit-Air-Source) | Centrally-Ducted | DLCURAH24ABK | EN(A,D)4X30L17** | *80MSU0601716A* | 23600 | 17 | 10.5 | 8.5 | 25600 | 24000 | 93.75% | 2 | 18800 | R-410A
214229193 | 1.97 | Yes | Yes | ARCOAIRE | HRCU-A-CB (Split System: Heat Pump with Remote Outdoor Unit-Air-Source) | Centrally-Ducted | DLCURAH24ABK | EN(A,D)4X30L17** | *80MSU0601716A* | 23600 | 17 | 10.5 | 8.5 | 25600 | 24000 | 93.75% | 2 | 18800 | R-410A
214229194 | 1.97 | Yes | Yes | COMFORTMAKER | HRCU-A-CB (Split System: Heat Pump with Remote Outdoor Unit-Air-Source) | Centrally-Ducted | DLCURAH24ABK | EN(A,D)4X30L17** | *80MSU0601716A* | 23600 | 17 | 10.5 | 8.5 | 25600 | 24000 | 93.75% | 2 | 18800 | R-410A
214229195 | 1.97 | Yes | Yes | DAY & NIGHT | HRCU-A-CB (Split System: Heat Pump with Remote Outdoor Unit-Air-Source) | Centrally-Ducted | DLCURAH24ABK | EN(A,D)4X30L17** | *80MSU0601716A* | 23600 | 17 | 10.5 | 8.5 | 25600 | 24000 | 93.75% | 2 | 18800 | R-410A
214229196 | 1.97 | Yes | Yes | KEEPRITE | HRCU-A-CB (Split System: Heat Pump with Remote Outdoor Unit-Air-Source) | Centrally-Ducted | DLCURAH24ABK | EN(A,D)4X30L17** | *80MSU0601716A* | 23600 | 17 | 10.5 | 8.5 | 25600 | 24000 | 93.75% | 2 | 18800 | R-410A
214229197 | 1.97 | Yes | Yes | SMART COMFORT | HRCU-A-CB (Split System: Heat Pump with Remote Outdoor Unit-Air-Source) | Centrally-Ducted | DLCURAH24ABK | EN(A,D)4X30L17** | *80MSU0601716A* | 23600 | 17 | 10.5 | 8.5 | 25600 | 24000 | 93.75% | 2 | 18800 | R-410A
214229198 | 1.97 | Yes | Yes | TEMPSTAR | HRCU-A-CB (Split System: Heat Pump with Remote Outdoor Unit-Air-Source) | Centrally-Ducted | DLCURAH24ABK | EN(A,D)4X30L17** | *80MSU0601716A* | 23600 | 17 | 10.5 | 8.5 | 25600 | 24000 | 93.75% | 2 | 18800 | R-410A
214229199 | 1.97 | Yes | Yes | GRANDAIRE | HRCU-A-CB (Split System: Heat Pump with Remote Outdoor Unit-Air-Source) | Centrally-Ducted | WDLCURAH24ABK | WLNC304BA* | WFEU060B048B* | 23600 | 17 | 10.5 | 8.5 | 25600 | 24000 | 93.75% | 2 | 18800 | R-410A
214229200 | 1.97 | Yes | Yes | BRYANT HEATING AND COOLING SYSTEMS | HRCU-A-CB (Split System: Heat Pump with Remote Outdoor Unit-Air-Source) | Centrally-Ducted | 38MURAQ24AB3* | CNPV*3617AL* | 83*SB48060M17*** | 23600 | 17 | 10.5 | 8.5 | 25600 | 24000 | 93.75% | 2 | 18800 | R-410A
214229201 | 1.97 | Yes | Yes | PAYNE HEATING AND COOLING | HRCU-A-CB (Split System: Heat Pump with Remote Outdoor Unit-Air-Source) | Centrally-Ducted | 38MURAQ24AB3* | CNPV*3617AL* | PG80MSUA48060B** | 23600 | 17 | 10.5 | 8.5 | 25600 | 24000 | 93.75% | 2 | 18800 | R-410A
214229202 | 1.97 | Yes | Yes | HEIL | HRCU-A-CB (Split System: Heat Pump with Remote Outdoor Unit-Air-Source) | Centrally-Ducted | DLCURAH24ABK | EN(A,D,W)4X36L17** | *80MSU0601716A* | 23600 | 17 | 10.5 | 8.5 | 25600 | 24000 | 93.75% | 2 | 18800 | R-410A
214229203 | 1.97 | Yes | Yes | AIRQUEST | HRCU-A-CB (Split System: Heat Pump with Remote Outdoor Unit-Air-Source) | Centrally-Ducted | DLCURAH24ABK | EN(A,D,W)4X36L17** | *80MSU0601716A* | 23600 | 17 | 10.5 | 8.5 | 25600 | 24000 | 93.75% | 2 | 18800 | R-410A
214229204 | 1.97 | Yes | Yes | ARCOAIRE | HRCU-A-CB (Split System: Heat Pump with Remote Outdoor Unit-Air-Source) | Centrally-Ducted | DLCURAH24ABK | EN(A,D,W)4X36L17** | *80MSU0601716A* | 23600 | 17 | 10.5 | 8.5 | 25600 | 24000 | 93.75% | 2 | 18800 | R-410A
214229205 | 1.97 | Yes | Yes | COMFORTMAKER | HRCU-A-CB (Split System: Heat Pump with Remote Outdoor Unit-Air-Source) | Centrally-Ducted | DLCURAH24ABK | EN(A,D,W)4X36L17** | *80MSU0601716A* | 23600 | 17 | 10.5 | 8.5 | 25600 | 24000 | 93.75% | 2 | 18800 | R-410A
214229206 | 1.97 | Yes | Yes | DAY & NIGHT | HRCU-A-CB (Split System: Heat Pump with Remote Outdoor Unit-Air-Source) | Centrally-Ducted | DLCURAH24ABK | EN(A,D,W)4X36L17** | *80MSU0601716A* | 23600 | 17 | 10.5 | 8.5 | 25600 | 24000 | 93.75% | 2 | 18800 | R-410A
214229207 | 1.97 | Yes | Yes | KEEPRITE | HRCU-A-CB (Split System: Heat Pump with Remote Outdoor Unit-Air-Source) | Centrally-Ducted | DLCURAH24ABK | EN(A,D,W)4X36L17** | *80MSU0601716A* | 23600 | 17 | 10.5 | 8.5 | 25600 | 24000 | 93.75% | 2 | 18800 | R-410A
214229208 | 1.97 | Yes | Yes | SMART COMFORT | HRCU-A-CB (Split System: Heat Pump with Remote Outdoor Unit-Air-Source) | Centrally-Ducted | DLCURAH24ABK | EN(A,D,W)4X36L17** | *80MSU0601716A* | 23600 | 17 | 10.5 | 8.5 | 25600 | 24000 | 93.75% | 2 | 18800 | R-410A
214229209 | 1.97 | Yes | Yes | TEMPSTAR | HRCU-A-CB (Split System: Heat Pump with Remote Outdoor Unit-Air-Source) | Centrally-Ducted | DLCURAH24ABK | EN(A,D,W)4X36L17** | *80MSU0601716A* | 23600 | 17 | 10.5 | 8.5 | 25600 | 24000 | 93.75% | 2 | 18800 | R-410A
214229210 | 1.97 | Yes | Yes | GRANDAIRE | HRCU-A-CB (Split System: Heat Pump with Remote Outdoor Unit-Air-Source) | Centrally-Ducted | WDLCURAH24ABK | WLN(C,W)364BA* | WFEU060B048B* | 23600 | 17 | 10.5 | 8.5 | 25600 | 24000 | 93.75% | 2 | 18800 | R-410A
214229222 | 2.45 | No | No | BRYANT HEATING AND COOLING SYSTEMS | HRCU-A-CB (Split System: Heat Pump with Remote Outdoor Unit-Air-Source) | Centrally-Ducted | 38MURAQ30AB3* | CAP**3617AL* | 83*SB48060M17*** | 29400 | 15.2 | 9 | 8.1 | 34000 | 27800 | 81.76% | 1.76 | 23400 | R-410A
214229223 | 2.45 | No | No | PAYNE HEATING AND COOLING | HRCU-A-CB (Split System: Heat Pump with Remote Outdoor Unit-Air-Source) | Centrally-Ducted | 38MURAQ30AB3* | CAP**3617AL* | PG80MSUA48060B** | 29400 | 15.2 | 9 | 8.1 | 34000 | 27800 | 81.76% | 1.76 | 23400 | R-410A
214229224 | 2.45 | No | No | HEIL | HRCU-A-CB (Split System: Heat Pump with Remote Outdoor Unit-Air-Source) | Centrally-Ducted | DLCURAH30ABK | EA*4X36L17A* | *80MSU0601716A* | 29400 | 15.2 | 9 | 8.1 | 34000 | 27800 | 81.76% | 1.76 | 23400 | R-410A
214229225 | 2.45 | No | No | AIRQUEST | HRCU-A-CB (Split System: Heat Pump with Remote Outdoor Unit-Air-Source) | Centrally-Ducted | DLCURAH30ABK | EA*4X36L17A* | *80MSU0601716A* | 29400 | 15.2 | 9 | 8.1 | 34000 | 27800 | 81.76% | 1.76 | 23400 | R-410A
214229226 | 2.45 | No | No | ARCOAIRE | HRCU-A-CB (Split System: Heat Pump with Remote Outdoor Unit-Air-Source) | Centrally-Ducted | DLCURAH30ABK | EA*4X36L17A* | *80MSU0601716A* | 29400 | 15.2 | 9 | 8.1 | 34000 | 27800 | 81.76% | 1.76 | 23400 | R-410A
214229227 | 2.45 | No | No | COMFORTMAKER | HRCU-A-CB (Split System: Heat Pump with Remote Outdoor Unit-Air-Source) | Centrally-Ducted | DLCURAH30ABK | EA*4X36L17A* | *80MSU0601716A* | 29400 | 15.2 | 9 | 8.1 | 34000 | 27800 | 81.76% | 1.76 | 23400 | R-410A
214229228 | 2.45 | No | No | DAY & NIGHT | HRCU-A-CB (Split System: Heat Pump with Remote Outdoor Unit-Air-Source) | Centrally-Ducted | DLCURAH30ABK | EA*4X36L17A* | *80MSU0601716A* | 29400 | 15.2 | 9 | 8.1 | 34000 | 27800 | 81.76% | 1.76 | 23400 | R-410A
214229229 | 2.45 | No | No | KEEPRITE | HRCU-A-CB (Split System: Heat Pump with Remote Outdoor Unit-Air-Source) | Centrally-Ducted | DLCURAH30ABK | EA*4X36L17A* | *80MSU0601716A* | 29400 | 15.2 | 9 | 8.1 | 34000 | 27800 | 81.76% | 1.76 | 23400 | R-410A
214229230 | 2.45 | No | No | SMART COMFORT | HRCU-A-CB (Split System: Heat Pump with Remote Outdoor Unit-Air-Source) | Centrally-Ducted | DLCURAH30ABK | EA*4X36L17A* | *80MSU0601716A* | 29400 | 15.2 | 9 | 8.1 | 34000 | 27800 | 81.76% | 1.76 | 23400 | R-410A
214229231 | 2.45 | No | No | TEMPSTAR | HRCU-A-CB (Split System: Heat Pump with Remote Outdoor Unit-Air-Source) | Centrally-Ducted | DLCURAH30ABK | EA*4X36L17A* | *80MSU0601716A* | 29400 | 15.2 | 9 | 8.1 | 34000 | 27800 | 81.76% | 1.76 | 23400 | R-410A
214229232 | 2.45 | No | No | GRANDAIRE | HRCU-A-CB (Split System: Heat Pump with Remote Outdoor Unit-Air-Source) | Centrally-Ducted | WDLCURAH30ABK | WLA*364BA* | WFEU060B048B* | 29400 | 15.2 | 9 | 8.1 | 34000 | 27800 | 81.76% | 1.76 | 23400 | R-410A
214229233 | 2.53 | No | No | BRYANT HEATING AND COOLING SYSTEMS | HRCU-A-CB (Split System: Heat Pump with Remote Outdoor Unit-Air-Source) | Centrally-Ducted | 38MURAQ30AB3* | CAP**3717AL* | 83*SB48060M17*** | 30400 | 15.2 | 9 | 8.5 | 33400 | 26800 | 80.24% | 1.82 | 23200 | R-410A
214229234 | 2.53 | No | No | PAYNE HEATING AND COOLING | HRCU-A-CB (Split System: Heat Pump with Remote Outdoor Unit-Air-Source) | Centrally-Ducted | 38MURAQ30AB3* | CAP**3717AL* | PG80MSUA48060B** | 30400 | 15.2 | 9 | 8.5 | 33400 | 26800 | 80.24% | 1.82 | 23200 | R-410A
214229235 | 2.53 | No | No | HEIL | HRCU-A-CB (Split System: Heat Pump with Remote Outdoor Unit-Air-Source) | Centrally-Ducted | DLCURAH30ABK | EA*4X37L17A* | *80MSU0601716A* | 30400 | 15.2 | 9 | 8.5 | 33400 | 26800 | 80.24% | 1.82 | 23200 | R-410A
214229236 | 2.53 | No | No | AIRQUEST | HRCU-A-CB (Split System: Heat Pump with Remote Outdoor Unit-Air-Source) | Centrally-Ducted | DLCURAH30ABK | EA*4X37L17A* | *80MSU0601716A* | 30400 | 15.2 | 9 | 8.5 | 33400 | 26800 | 80.24% | 1.82 | 23200 | R-410A
214229237 | 2.53 | No | No | ARCOAIRE | HRCU-A-CB (Split System: Heat Pump with Remote Outdoor Unit-Air-Source) | Centrally-Ducted | DLCURAH30ABK | EA*4X37L17A* | *80MSU0601716A* | 30400 | 15.2 | 9 | 8.5 | 33400 | 26800 | 80.24% | 1.82 | 23200 | R-410A
214229238 | 2.53 | No | No | COMFORTMAKER | HRCU-A-CB (Split System: Heat Pump with Remote Outdoor Unit-Air-Source) | Centrally-Ducted | DLCURAH30ABK | EA*4X37L17A* | *80MSU0601716A* | 30400 | 15.2 | 9 | 8.5 | 33400 | 26800 | 80.24% | 1.82 | 23200 | R-410A
214229239 | 2.53 | No | No | DAY & NIGHT | HRCU-A-CB (Split System: Heat Pump with Remote Outdoor Unit-Air-Source) | Centrally-Ducted | DLCURAH30ABK | EA*4X37L17A* | *80MSU0601716A* | 30400 | 15.2 | 9 | 8.5 | 33400 | 26800 | 80.24% | 1.82 | 23200 | R-410A
214229240 | 2.53 | No | No | KEEPRITE | HRCU-A-CB (Split System: Heat Pump with Remote Outdoor Unit-Air-Source) | Centrally-Ducted | DLCURAH30ABK | EA*4X37L17A* | *80MSU0601716A* | 30400 | 15.2 | 9 | 8.5 | 33400 | 26800 | 80.24% | 1.82 | 23200 | R-410A
214229241 | 2.53 | No | No | SMART COMFORT | HRCU-A-CB (Split System: Heat Pump with Remote Outdoor Unit-Air-Source) | Centrally-Ducted | DLCURAH30ABK | EA*4X37L17A* | *80MSU0601716A* | 30400 | 15.2 | 9 | 8.5 | 33400 | 26800 | 80.24% | 1.82 | 23200 | R-410A
214229242 | 2.53 | No | No | TEMPSTAR | HRCU-A-CB (Split System: Heat Pump with Remote Outdoor Unit-Air-Source) | Centrally-Ducted | DLCURAH30ABK | EA*4X37L17A* | *80MSU0601716A* | 30400 | 15.2 | 9 | 8.5 | 33400 | 26800 | 80.24% | 1.82 | 23200 | R-410A
214229243 | 2.53 | No | No | GRANDAIRE | HRCU-A-CB (Split System: Heat Pump with Remote Outdoor Unit-Air-Source) | Centrally-Ducted | WDLCURAH30ABK | WLA*374BA* | WFEU060B048B* | 30400 | 15.2 | 9 | 8.5 | 33400 | 26800 | 80.24% | 1.82 | 23200 | R-410A
214229266 | 2.48 | No | No | BRYANT HEATING AND COOLING SYSTEMS | HRCU-A-CB (Split System: Heat Pump with Remote Outdoor Unit-Air-Source) | Centrally-Ducted | 38MURAQ30AB3* | CNPV*4217AL* | 83*SB48060M17*** | 29800 | 15.2 | 9 | 8.1 | 34000 | 27000 | 79.41% | 1.82 | 23200 | R-410A
214229267 | 2.48 | No | No | PAYNE HEATING AND COOLING | HRCU-A-CB (Split System: Heat Pump with Remote Outdoor Unit-Air-Source) | Centrally-Ducted | 38MURAQ30AB3* | CNPV*4217AL* | PG80MSUA48060B** | 29800 | 15.2 | 9 | 8.1 | 34000 | 27000 | 79.41% | 1.82 | 23200 | R-410A
214229268 | 2.48 | No | No | HEIL | HRCU-A-CB (Split System: Heat Pump with Remote Outdoor Unit-Air-Source) | Centrally-Ducted | DLCURAH30ABK | END4X42L17** | *80MSU0601716A* | 29800 | 15.2 | 9 | 8.1 | 34000 | 27000 | 79.41% | 1.82 | 23200 | R-410A
214229269 | 2.48 | No | No | AIRQUEST | HRCU-A-CB (Split System: Heat Pump with Remote Outdoor Unit-Air-Source) | Centrally-Ducted | DLCURAH30ABK | END4X42L17** | *80MSU0601716A* | 29800 | 15.2 | 9 | 8.1 | 34000 | 27000 | 79.41% | 1.82 | 23200 | R-410A
214229270 | 2.48 | No | No | ARCOAIRE | HRCU-A-CB (Split System: Heat Pump with Remote Outdoor Unit-Air-Source) | Centrally-Ducted | DLCURAH30ABK | END4X42L17** | *80MSU0601716A* | 29800 | 15.2 | 9 | 8.1 | 34000 | 27000 | 79.41% | 1.82 | 23200 | R-410A
214229271 | 2.48 | No | No | COMFORTMAKER | HRCU-A-CB (Split System: Heat Pump with Remote Outdoor Unit-Air-Source) | Centrally-Ducted | DLCURAH30ABK | END4X42L17** | *80MSU0601716A* | 29800 | 15.2 | 9 | 8.1 | 34000 | 27000 | 79.41% | 1.82 | 23200 | R-410A
214229272 | 2.48 | No | No | DAY & NIGHT | HRCU-A-CB (Split System: Heat Pump with Remote Outdoor Unit-Air-Source) | Centrally-Ducted | DLCURAH30ABK | END4X42L17** | *80MSU0601716A* | 29800 | 15.2 | 9 | 8.1 | 34000 | 27000 | 79.41% | 1.82 | 23200 | R-410A
214229273 | 2.48 | No | No | KEEPRITE | HRCU-A-CB (Split System: Heat Pump with Remote Outdoor Unit-Air-Source) | Centrally-Ducted | DLCURAH30ABK | END4X42L17** | *80MSU0601716A* | 29800 | 15.2 | 9 | 8.1 | 34000 | 27000 | 79.41% | 1.82 | 23200 | R-410A
214229274 | 2.48 | No | No | SMART COMFORT | HRCU-A-CB (Split System: Heat Pump with Remote Outdoor Unit-Air-Source) | Centrally-Ducted | DLCURAH30ABK | END4X42L17** | *80MSU0601716A* | 29800 | 15.2 | 9 | 8.1 | 34000 | 27000 | 79.41% | 1.82 | 23200 | R-410A
214229275 | 2.48 | No | No | TEMPSTAR | HRCU-A-CB (Split System: Heat Pump with Remote Outdoor Unit-Air-Source) | Centrally-Ducted | DLCURAH30ABK | END4X42L17** | *80MSU0601716A* | 29800 | 15.2 | 9 | 8.1 | 34000 | 27000 | 79.41% | 1.82 | 23200 | R-410A
214229276 | 2.48 | No | No | GRANDAIRE | HRCU-A-CB (Split System: Heat Pump with Remote Outdoor Unit-Air-Source) | Centrally-Ducted | WDLCURAH30ABK | WLNC424BA* | WFEU060B048B* | 29800 | 15.2 | 9 | 8.1 | 34000 | 27000 | 79.41% | 1.82 | 23200 | R-410A
214229277 | 2.9 | No | No | BRYANT HEATING AND COOLING SYSTEMS | HRCU-A-CB (Split System: Heat Pump with Remote Outdoor Unit-Air-Source) | Centrally-Ducted | 38MURAQ36AB3* | CAP**3617AL* | 83*SB48060M17*** | 34800 | 16 | 9.5 | 8.1 | 38500 | 35200 | 91.43% | 1.82 | 29400 | R-410A
214229278 | 2.9 | No | No | PAYNE HEATING AND COOLING | HRCU-A-CB (Split System: Heat Pump with Remote Outdoor Unit-Air-Source) | Centrally-Ducted | 38MURAQ36AB3* | CAP**3617AL* | PG80MSUA48060B** | 34800 | 16 | 9.5 | 8.1 | 38500 | 35200 | 91.43% | 1.82 | 29400 | R-410A
214229279 | 2.9 | No | No | HEIL | HRCU-A-CB (Split System: Heat Pump with Remote Outdoor Unit-Air-Source) | Centrally-Ducted | DLCURAH36ABK | EA*4X36L17A* | *80MSU0601716A* | 34800 | 16 | 9.5 | 8.1 | 38500 | 35200 | 91.43% | 1.82 | 29400 | R-410A
214229280 | 2.9 | No | No | AIRQUEST | HRCU-A-CB (Split System: Heat Pump with Remote Outdoor Unit-Air-Source) | Centrally-Ducted | DLCURAH36ABK | EA*4X36L17A* | *80MSU0601716A* | 34800 | 16 | 9.5 | 8.1 | 38500 | 35200 | 91.43% | 1.82 | 29400 | R-410A
214229281 | 2.9 | No | No | ARCOAIRE | HRCU-A-CB (Split System: Heat Pump with Remote Outdoor Unit-Air-Source) | Centrally-Ducted | DLCURAH36ABK | EA*4X36L17A* | *80MSU0601716A* | 34800 | 16 | 9.5 | 8.1 | 38500 | 35200 | 91.43% | 1.82 | 29400 | R-410A
214229282 | 2.9 | No | No | COMFORTMAKER | HRCU-A-CB (Split System: Heat Pump with Remote Outdoor Unit-Air-Source) | Centrally-Ducted | DLCURAH36ABK | EA*4X36L17A* | *80MSU0601716A* | 34800 | 16 | 9.5 | 8.1 | 38500 | 35200 | 91.43% | 1.82 | 29400 | R-410A
214229283 | 2.9 | No | No | DAY & NIGHT | HRCU-A-CB (Split System: Heat Pump with Remote Outdoor Unit-Air-Source) | Centrally-Ducted | DLCURAH36ABK | EA*4X36L17A* | *80MSU0601716A* | 34800 | 16 | 9.5 | 8.1 | 38500 | 35200 | 91.43% | 1.82 | 29400 | R-410A
214229284 | 2.9 | No | No | KEEPRITE | HRCU-A-CB (Split System: Heat Pump with Remote Outdoor Unit-Air-Source) | Centrally-Ducted | DLCURAH36ABK | EA*4X36L17A* | *80MSU0601716A* | 34800 | 16 | 9.5 | 8.1 | 38500 | 35200 | 91.43% | 1.82 | 29400 | R-410A
214229285 | 2.9 | No | No | SMART COMFORT | HRCU-A-CB (Split System: Heat Pump with Remote Outdoor Unit-Air-Source) | Centrally-Ducted | DLCURAH36ABK | EA*4X36L17A* | *80MSU0601716A* | 34800 | 16 | 9.5 | 8.1 | 38500 | 35200 | 91.43% | 1.82 | 29400 | R-410A
214229286 | 2.9 | No | No | TEMPSTAR | HRCU-A-CB (Split System: Heat Pump with Remote Outdoor Unit-Air-Source) | Centrally-Ducted | DLCURAH36ABK | EA*4X36L17A* | *80MSU0601716A* | 34800 | 16 | 9.5 | 8.1 | 38500 | 35200 | 91.43% | 1.82 | 29400 | R-410A
214229287 | 2.9 | No | No | GRANDAIRE | HRCU-A-CB (Split System: Heat Pump with Remote Outdoor Unit-Air-Source) | Centrally-Ducted | WDLCURAH36ABK | WLA*364BA* | WFEU060B048B* | 34800 | 16 | 9.5 | 8.1 | 38500 | 35200 | 91.43% | 1.82 | 29400 | R-410A
214229288 | 3 | Yes | Yes | BRYANT HEATING AND COOLING SYSTEMS | HRCU-A-CB (Split System: Heat Pump with Remote Outdoor Unit-Air-Source) | Centrally-Ducted | 38MURAQ36AB3* | CAP**3717AL* | 83*SB48060M17*** | 36000 | 16 | 10 | 8.5 | 38500 | 34800 | 90.39% | 2.02 | 29200 | R-410A
214229289 | 3 | Yes | Yes | PAYNE HEATING AND COOLING | HRCU-A-CB (Split System: Heat Pump with Remote Outdoor Unit-Air-Source) | Centrally-Ducted | 38MURAQ36AB3* | CAP**3717AL* | PG80MSUA48060B** | 36000 | 16 | 10 | 8.5 | 38500 | 34800 | 90.39% | 2.02 | 29200 | R-410A
214229290 | 3 | Yes | Yes | HEIL | HRCU-A-CB (Split System: Heat Pump with Remote Outdoor Unit-Air-Source) | Centrally-Ducted | DLCURAH36ABK | EA*4X37L17A* | *80MSU0601716A* | 36000 | 16 | 10 | 8.5 | 38500 | 34800 | 90.39% | 2.02 | 29200 | R-410A
214229291 | 3 | Yes | Yes | AIRQUEST | HRCU-A-CB (Split System: Heat Pump with Remote Outdoor Unit-Air-Source) | Centrally-Ducted | DLCURAH36ABK | EA*4X37L17A* | *80MSU0601716A* | 36000 | 16 | 10 | 8.5 | 38500 | 34800 | 90.39% | 2.02 | 29200 | R-410A
214229292 | 3 | Yes | Yes | ARCOAIRE | HRCU-A-CB (Split System: Heat Pump with Remote Outdoor Unit-Air-Source) | Centrally-Ducted | DLCURAH36ABK | EA*4X37L17A* | *80MSU0601716A* | 36000 | 16 | 10 | 8.5 | 38500 | 34800 | 90.39% | 2.02 | 29200 | R-410A
214229293 | 3 | Yes | Yes | COMFORTMAKER | HRCU-A-CB (Split System: Heat Pump with Remote Outdoor Unit-Air-Source) | Centrally-Ducted | DLCURAH36ABK | EA*4X37L17A* | *80MSU0601716A* | 36000 | 16 | 10 | 8.5 | 38500 | 34800 | 90.39% | 2.02 | 29200 | R-410A
214229294 | 3 | Yes | Yes | DAY & NIGHT | HRCU-A-CB (Split System: Heat Pump with Remote Outdoor Unit-Air-Source) | Centrally-Ducted | DLCURAH36ABK | EA*4X37L17A* | *80MSU0601716A* | 36000 | 16 | 10 | 8.5 | 38500 | 34800 | 90.39% | 2.02 | 29200 | R-410A
214229295 | 3 | Yes | Yes | KEEPRITE | HRCU-A-CB (Split System: Heat Pump with Remote Outdoor Unit-Air-Source) | Centrally-Ducted | DLCURAH36ABK | EA*4X37L17A* | *80MSU0601716A* | 36000 | 16 | 10 | 8.5 | 38500 | 34800 | 90.39% | 2.02 | 29200 | R-410A
214229296 | 3 | Yes | Yes | SMART COMFORT | HRCU-A-CB (Split System: Heat Pump with Remote Outdoor Unit-Air-Source) | Centrally-Ducted | DLCURAH36ABK | EA*4X37L17A* | *80MSU0601716A* | 36000 | 16 | 10 | 8.5 | 38500 | 34800 | 90.39% | 2.02 | 29200 | R-410A
214229297 | 3 | Yes | Yes | TEMPSTAR | HRCU-A-CB (Split System: Heat Pump with Remote Outdoor Unit-Air-Source) | Centrally-Ducted | DLCURAH36ABK | EA*4X37L17A* | *80MSU0601716A* | 36000 | 16 | 10 | 8.5 | 38500 | 34800 | 90.39% | 2.02 | 29200 | R-410A
214229298 | 3 | Yes | Yes | GRANDAIRE | HRCU-A-CB (Split System: Heat Pump with Remote Outdoor Unit-Air-Source) | Centrally-Ducted | WDLCURAH36ABK | WLA*374BA* | WFEU060B048B* | 36000 | 16 | 10 | 8.5 | 38500 | 34800 | 90.39% | 2.02 | 29200 | R-410A
214229310 | 2.95 | Yes | No | BRYANT HEATING AND COOLING SYSTEMS | HRCU-A-CB (Split System: Heat Pump with Remote Outdoor Unit-Air-Source) | Centrally-Ducted | 38MURAQ36AB3* | CNPV*4217AL* | 83*SB48060M17*** | 35400 | 16 | 10 | 8.1 | 38500 | 35000 | 90.91% | 1.96 | 29200 | R-410A
214229311 | 2.95 | Yes | No | PAYNE HEATING AND COOLING | HRCU-A-CB (Split System: Heat Pump with Remote Outdoor Unit-Air-Source) | Centrally-Ducted | 38MURAQ36AB3* | CNPV*4217AL* | PG80MSUA48060B** | 35400 | 16 | 10 | 8.1 | 38500 | 35000 | 90.91% | 1.96 | 29200 | R-410A
214229312 | 2.95 | Yes | No | HEIL | HRCU-A-CB (Split System: Heat Pump with Remote Outdoor Unit-Air-Source) | Centrally-Ducted | DLCURAH36ABK | END4X42L17** | *80MSU0601716A* | 35400 | 16 | 10 | 8.1 | 38500 | 35000 | 90.91% | 1.96 | 29200 | R-410A
214229313 | 2.95 | Yes | No | AIRQUEST | HRCU-A-CB (Split System: Heat Pump with Remote Outdoor Unit-Air-Source) | Centrally-Ducted | DLCURAH36ABK | END4X42L17** | *80MSU0601716A* | 35400 | 16 | 10 | 8.1 | 38500 | 35000 | 90.91% | 1.96 | 29200 | R-410A
214229314 | 2.95 | Yes | No | ARCOAIRE | HRCU-A-CB (Split System: Heat Pump with Remote Outdoor Unit-Air-Source) | Centrally-Ducted | DLCURAH36ABK | END4X42L17** | *80MSU0601716A* | 35400 | 16 | 10 | 8.1 | 38500 | 35000 | 90.91% | 1.96 | 29200 | R-410A
214229315 | 2.95 | Yes | No | COMFORTMAKER | HRCU-A-CB (Split System: Heat Pump with Remote Outdoor Unit-Air-Source) | Centrally-Ducted | DLCURAH36ABK | END4X42L17** | *80MSU0601716A* | 35400 | 16 | 10 | 8.1 | 38500 | 35000 | 90.91% | 1.96 | 29200 | R-410A
214229316 | 2.95 | Yes | No | DAY & NIGHT | HRCU-A-CB (Split System: Heat Pump with Remote Outdoor Unit-Air-Source) | Centrally-Ducted | DLCURAH36ABK | END4X42L17** | *80MSU0601716A* | 35400 | 16 | 10 | 8.1 | 38500 | 35000 | 90.91% | 1.96 | 29200 | R-410A
214229317 | 2.95 | Yes | No | KEEPRITE | HRCU-A-CB (Split System: Heat Pump with Remote Outdoor Unit-Air-Source) | Centrally-Ducted | DLCURAH36ABK | END4X42L17** | *80MSU0601716A* | 35400 | 16 | 10 | 8.1 | 38500 | 35000 | 90.91% | 1.96 | 29200 | R-410A
214229318 | 2.95 | Yes | No | SMART COMFORT | HRCU-A-CB (Split System: Heat Pump with Remote Outdoor Unit-Air-Source) | Centrally-Ducted | DLCURAH36ABK | END4X42L17** | *80MSU0601716A* | 35400 | 16 | 10 | 8.1 | 38500 | 35000 | 90.91% | 1.96 | 29200 | R-410A
214229319 | 2.95 | Yes | No | TEMPSTAR | HRCU-A-CB (Split System: Heat Pump with Remote Outdoor Unit-Air-Source) | Centrally-Ducted | DLCURAH36ABK | END4X42L17** | *80MSU0601716A* | 35400 | 16 | 10 | 8.1 | 38500 | 35000 | 90.91% | 1.96 | 29200 | R-410A
214229320 | 2.95 | Yes | No | GRANDAIRE | HRCU-A-CB (Split System: Heat Pump with Remote Outdoor Unit-Air-Source) | Centrally-Ducted | WDLCURAH36ABK | WLNC424BA* | WFEU060B048B* | 35400 | 16 | 10 | 8.1 | 38500 | 35000 | 90.91% | 1.96 | 29200 | R-410A
214229365 | 1.97 | Yes | Yes | BRYANT HEATING AND COOLING SYSTEMS | HRCU-A-CB (Split System: Heat Pump with Remote Outdoor Unit-Air-Source) | Centrally-Ducted | 38MURAQ24AB3* | CAP**3621AL* | 83*SB60080M21*** | 23600 | 17.5 | 10 | 8.5 | 25600 | 23400 | 91.41% | 1.94 | 18800 | R-410A
214229366 | 1.97 | Yes | Yes | PAYNE HEATING AND COOLING | HRCU-A-CB (Split System: Heat Pump with Remote Outdoor Unit-Air-Source) | Centrally-Ducted | 38MURAQ24AB3* | CAP**3621AL* | PG80MSUA60080C** | 23600 | 17.5 | 10 | 8.5 | 25600 | 23400 | 91.41% | 1.94 | 18800 | R-410A
214229367 | 1.97 | Yes | Yes | HEIL | HRCU-A-CB (Split System: Heat Pump with Remote Outdoor Unit-Air-Source) | Centrally-Ducted | DLCURAH24ABK | EA*4X36L21A* | *80MSU0802120A* | 23600 | 17.5 | 10 | 8.5 | 25600 | 23400 | 91.41% | 1.94 | 18800 | R-410A
214229368 | 1.97 | Yes | Yes | AIRQUEST | HRCU-A-CB (Split System: Heat Pump with Remote Outdoor Unit-Air-Source) | Centrally-Ducted | DLCURAH24ABK | EA*4X36L21A* | *80MSU0802120A* | 23600 | 17.5 | 10 | 8.5 | 25600 | 23400 | 91.41% | 1.94 | 18800 | R-410A
214229369 | 1.97 | Yes | Yes | ARCOAIRE | HRCU-A-CB (Split System: Heat Pump with Remote Outdoor Unit-Air-Source) | Centrally-Ducted | DLCURAH24ABK | EA*4X36L21A* | *80MSU0802120A* | 23600 | 17.5 | 10 | 8.5 | 25600 | 23400 | 91.41% | 1.94 | 18800 | R-410A
214229370 | 1.97 | Yes | Yes | COMFORTMAKER | HRCU-A-CB (Split System: Heat Pump with Remote Outdoor Unit-Air-Source) | Centrally-Ducted | DLCURAH24ABK | EA*4X36L21A* | *80MSU0802120A* | 23600 | 17.5 | 10 | 8.5 | 25600 | 23400 | 91.41% | 1.94 | 18800 | R-410A
214229371 | 1.97 | Yes | Yes | DAY & NIGHT | HRCU-A-CB (Split System: Heat Pump with Remote Outdoor Unit-Air-Source) | Centrally-Ducted | DLCURAH24ABK | EA*4X36L21A* | *80MSU0802120A* | 23600 | 17.5 | 10 | 8.5 | 25600 | 23400 | 91.41% | 1.94 | 18800 | R-410A
214229372 | 1.97 | Yes | Yes | KEEPRITE | HRCU-A-CB (Split System: Heat Pump with Remote Outdoor Unit-Air-Source) | Centrally-Ducted | DLCURAH24ABK | EA*4X36L21A* | *80MSU0802120A* | 23600 | 17.5 | 10 | 8.5 | 25600 | 23400 | 91.41% | 1.94 | 18800 | R-410A
214229373 | 1.97 | Yes | Yes | SMART COMFORT | HRCU-A-CB (Split System: Heat Pump with Remote Outdoor Unit-Air-Source) | Centrally-Ducted | DLCURAH24ABK | EA*4X36L21A* | *80MSU0802120A* | 23600 | 17.5 | 10 | 8.5 | 25600 | 23400 | 91.41% | 1.94 | 18800 | R-410A
214229374 | 1.97 | Yes | Yes | TEMPSTAR | HRCU-A-CB (Split System: Heat Pump with Remote Outdoor Unit-Air-Source) | Centrally-Ducted | DLCURAH24ABK | EA*4X36L21A* | *80MSU0802120A* | 23600 | 17.5 | 10 | 8.5 | 25600 | 23400 | 91.41% | 1.94 | 18800 | R-410A
214229375 | 1.97 | Yes | Yes | GRANDAIRE | HRCU-A-CB (Split System: Heat Pump with Remote Outdoor Unit-Air-Source) | Centrally-Ducted | WDLCURAH24ABK | WLA*364CA* | WFEU080C060B* | 23600 | 17.5 | 10 | 8.5 | 25600 | 23400 | 91.41% | 1.94 | 18800 | R-410A
214229376 | 2.02 | Yes | Yes | BRYANT HEATING AND COOLING SYSTEMS | HRCU-A-CB (Split System: Heat Pump with Remote Outdoor Unit-Air-Source) | Centrally-Ducted | 38MURAQ24AB3* | CAP**3721AL* | 83*SB60080M21*** | 24200 | 17.5 | 10 | 8.5 | 25000 | 21400 | 85.6% | 1.8 | 18300 | R-410A
214229377 | 2.02 | Yes | Yes | PAYNE HEATING AND COOLING | HRCU-A-CB (Split System: Heat Pump with Remote Outdoor Unit-Air-Source) | Centrally-Ducted | 38MURAQ24AB3* | CAP**3721AL* | PG80MSUA60080C** | 24200 | 17.5 | 10 | 8.5 | 25000 | 21400 | 85.6% | 1.8 | 18300 | R-410A
214229378 | 2.02 | Yes | Yes | HEIL | HRCU-A-CB (Split System: Heat Pump with Remote Outdoor Unit-Air-Source) | Centrally-Ducted | DLCURAH24ABK | EA*4X37L21A* | *80MSU0802120A* | 24200 | 17.5 | 10 | 8.5 | 25000 | 21400 | 85.6% | 1.8 | 18300 | R-410A
214229379 | 2.02 | Yes | Yes | AIRQUEST | HRCU-A-CB (Split System: Heat Pump with Remote Outdoor Unit-Air-Source) | Centrally-Ducted | DLCURAH24ABK | EA*4X37L21A* | *80MSU0802120A* | 24200 | 17.5 | 10 | 8.5 | 25000 | 21400 | 85.6% | 1.8 | 18300 | R-410A
214229380 | 2.02 | Yes | Yes | ARCOAIRE | HRCU-A-CB (Split System: Heat Pump with Remote Outdoor Unit-Air-Source) | Centrally-Ducted | DLCURAH24ABK | EA*4X37L21A* | *80MSU0802120A* | 24200 | 17.5 | 10 | 8.5 | 25000 | 21400 | 85.6% | 1.8 | 18300 | R-410A
214229381 | 2.02 | Yes | Yes | COMFORTMAKER | HRCU-A-CB (Split System: Heat Pump with Remote Outdoor Unit-Air-Source) | Centrally-Ducted | DLCURAH24ABK | EA*4X37L21A* | *80MSU0802120A* | 24200 | 17.5 | 10 | 8.5 | 25000 | 21400 | 85.6% | 1.8 | 18300 | R-410A
214229382 | 2.02 | Yes | Yes | DAY & NIGHT | HRCU-A-CB (Split System: Heat Pump with Remote Outdoor Unit-Air-Source) | Centrally-Ducted | DLCURAH24ABK | EA*4X37L21A* | *80MSU0802120A* | 24200 | 17.5 | 10 | 8.5 | 25000 | 21400 | 85.6% | 1.8 | 18300 | R-410A
214229383 | 2.02 | Yes | Yes | KEEPRITE | HRCU-A-CB (Split System: Heat Pump with Remote Outdoor Unit-Air-Source) | Centrally-Ducted | DLCURAH24ABK | EA*4X37L21A* | *80MSU0802120A* | 24200 | 17.5 | 10 | 8.5 | 25000 | 21400 | 85.6% | 1.8 | 18300 | R-410A
214229384 | 2.02 | Yes | Yes | SMART COMFORT | HRCU-A-CB (Split System: Heat Pump with Remote Outdoor Unit-Air-Source) | Centrally-Ducted | DLCURAH24ABK | EA*4X37L21A* | *80MSU0802120A* | 24200 | 17.5 | 10 | 8.5 | 25000 | 21400 | 85.6% | 1.8 | 18300 | R-410A
214229385 | 2.02 | Yes | Yes | TEMPSTAR | HRCU-A-CB (Split System: Heat Pump with Remote Outdoor Unit-Air-Source) | Centrally-Ducted | DLCURAH24ABK | EA*4X37L21A* | *80MSU0802120A* | 24200 | 17.5 | 10 | 8.5 | 25000 | 21400 | 85.6% | 1.8 | 18300 | R-410A
214229386 | 2.02 | Yes | Yes | GRANDAIRE | HRCU-A-CB (Split System: Heat Pump with Remote Outdoor Unit-Air-Source) | Centrally-Ducted | WDLCURAH24ABK | WLA*374CA* | WFEU080C060B* | 24200 | 17.5 | 10 | 8.5 | 25000 | 21400 | 85.6% | 1.8 | 18300 | R-410A
214229387 | 1.95 | Yes | Yes | BRYANT HEATING AND COOLING SYSTEMS | HRCU-A-CB (Split System: Heat Pump with Remote Outdoor Unit-Air-Source) | Centrally-Ducted | 38MURAQ24AB3* | CNPV*3621AL* | 83*SB60080M21*** | 23400 | 17 | 10.5 | 8.5 | 25800 | 23800 | 92.25% | 2 | 18900 | R-410A
214229388 | 1.95 | Yes | Yes | PAYNE HEATING AND COOLING | HRCU-A-CB (Split System: Heat Pump with Remote Outdoor Unit-Air-Source) | Centrally-Ducted | 38MURAQ24AB3* | CNPV*3621AL* | PG80MSUA60080C** | 23400 | 17 | 10.5 | 8.5 | 25800 | 23800 | 92.25% | 2 | 18900 | R-410A
214229389 | 1.95 | Yes | Yes | HEIL | HRCU-A-CB (Split System: Heat Pump with Remote Outdoor Unit-Air-Source) | Centrally-Ducted | DLCURAH24ABK | EN(A,D)4X36L21** | *80MSU0802120A* | 23400 | 17 | 10.5 | 8.5 | 25800 | 23800 | 92.25% | 2 | 18900 | R-410A
214229390 | 1.95 | Yes | Yes | AIRQUEST | HRCU-A-CB (Split System: Heat Pump with Remote Outdoor Unit-Air-Source) | Centrally-Ducted | DLCURAH24ABK | EN(A,D)4X36L21** | *80MSU0802120A* | 23400 | 17 | 10.5 | 8.5 | 25800 | 23800 | 92.25% | 2 | 18900 | R-410A
214229391 | 1.95 | Yes | Yes | ARCOAIRE | HRCU-A-CB (Split System: Heat Pump with Remote Outdoor Unit-Air-Source) | Centrally-Ducted | DLCURAH24ABK | EN(A,D)4X36L21** | *80MSU0802120A* | 23400 | 17 | 10.5 | 8.5 | 25800 | 23800 | 92.25% | 2 | 18900 | R-410A
214229392 | 1.95 | Yes | Yes | COMFORTMAKER | HRCU-A-CB (Split System: Heat Pump with Remote Outdoor Unit-Air-Source) | Centrally-Ducted | DLCURAH24ABK | EN(A,D)4X36L21** | *80MSU0802120A* | 23400 | 17 | 10.5 | 8.5 | 25800 | 23800 | 92.25% | 2 | 18900 | R-410A
214229393 | 1.95 | Yes | Yes | DAY & NIGHT | HRCU-A-CB (Split System: Heat Pump with Remote Outdoor Unit-Air-Source) | Centrally-Ducted | DLCURAH24ABK | EN(A,D)4X36L21** | *80MSU0802120A* | 23400 | 17 | 10.5 | 8.5 | 25800 | 23800 | 92.25% | 2 | 18900 | R-410A
214229394 | 1.95 | Yes | Yes | KEEPRITE | HRCU-A-CB (Split System: Heat Pump with Remote Outdoor Unit-Air-Source) | Centrally-Ducted | DLCURAH24ABK | EN(A,D)4X36L21** | *80MSU0802120A* | 23400 | 17 | 10.5 | 8.5 | 25800 | 23800 | 92.25% | 2 | 18900 | R-410A
214229395 | 1.95 | Yes | Yes | SMART COMFORT | HRCU-A-CB (Split System: Heat Pump with Remote Outdoor Unit-Air-Source) | Centrally-Ducted | DLCURAH24ABK | EN(A,D)4X36L21** | *80MSU0802120A* | 23400 | 17 | 10.5 | 8.5 | 25800 | 23800 | 92.25% | 2 | 18900 | R-410A
214229396 | 1.95 | Yes | Yes | TEMPSTAR | HRCU-A-CB (Split System: Heat Pump with Remote Outdoor Unit-Air-Source) | Centrally-Ducted | DLCURAH24ABK | EN(A,D)4X36L21** | *80MSU0802120A* | 23400 | 17 | 10.5 | 8.5 | 25800 | 23800 | 92.25% | 2 | 18900 | R-410A
214229397 | 1.95 | Yes | Yes | GRANDAIRE | HRCU-A-CB (Split System: Heat Pump with Remote Outdoor Unit-Air-Source) | Centrally-Ducted | WDLCURAH24ABK | WLNC364CA* | WFEU080C060B* | 23400 | 17 | 10.5 | 8.5 | 25800 | 23800 | 92.25% | 2 | 18900 | R-410A
214229420 | 2.93 | No | No | BRYANT HEATING AND COOLING SYSTEMS | HRCU-A-CB (Split System: Heat Pump with Remote Outdoor Unit-Air-Source) | Centrally-Ducted | 38MURAQ36AB3* | CAP**4224AL* | 83*SB60100M21*** | 35200 | 16 | 9.5 | 8.5 | 38500 | 35000 | 90.91% | 1.88 | 29400 | R-410A
214229421 | 2.93 | No | No | PAYNE HEATING AND COOLING | HRCU-A-CB (Split System: Heat Pump with Remote Outdoor Unit-Air-Source) | Centrally-Ducted | 38MURAQ36AB3* | CAP**4224AL* | PG80MSUA60100C** | 35200 | 16 | 9.5 | 8.5 | 38500 | 35000 | 90.91% | 1.88 | 29400 | R-410A
214229422 | 2.93 | No | No | HEIL | HRCU-A-CB (Split System: Heat Pump with Remote Outdoor Unit-Air-Source) | Centrally-Ducted | DLCURAH36ABK | EA*4X42L24A* | *80MSU1002120A* | 35200 | 16 | 9.5 | 8.5 | 38500 | 35000 | 90.91% | 1.88 | 29400 | R-410A
214229424 | 2.93 | No | No | AIRQUEST | HRCU-A-CB (Split System: Heat Pump with Remote Outdoor Unit-Air-Source) | Centrally-Ducted | DLCURAH36ABK | EA*4X42L24A* | *80MSU1002120A* | 35200 | 16 | 9.5 | 8.5 | 38500 | 35000 | 90.91% | 1.88 | 29400 | R-410A
214229428 | 2.93 | No | No | ARCOAIRE | HRCU-A-CB (Split System: Heat Pump with Remote Outdoor Unit-Air-Source) | Centrally-Ducted | DLCURAH36ABK | EA*4X42L24A* | *80MSU1002120A* | 35200 | 16 | 9.5 | 8.5 | 38500 | 35000 | 90.91% | 1.88 | 29400 | R-410A
214229429 | 2.93 | No | No | COMFORTMAKER | HRCU-A-CB (Split System: Heat Pump with Remote Outdoor Unit-Air-Source) | Centrally-Ducted | DLCURAH36ABK | EA*4X42L24A* | *80MSU1002120A* | 35200 | 16 | 9.5 | 8.5 | 38500 | 35000 | 90.91% | 1.88 | 29400 | R-410A
214229430 | 2.93 | No | No | DAY & NIGHT | HRCU-A-CB (Split System: Heat Pump with Remote Outdoor Unit-Air-Source) | Centrally-Ducted | DLCURAH36ABK | EA*4X42L24A* | *80MSU1002120A* | 35200 | 16 | 9.5 | 8.5 | 38500 | 35000 | 90.91% | 1.88 | 29400 | R-410A
214229431 | 2.93 | No | No | KEEPRITE | HRCU-A-CB (Split System: Heat Pump with Remote Outdoor Unit-Air-Source) | Centrally-Ducted | DLCURAH36ABK | EA*4X42L24A* | *80MSU1002120A* | 35200 | 16 | 9.5 | 8.5 | 38500 | 35000 | 90.91% | 1.88 | 29400 | R-410A
214229432 | 2.93 | No | No | SMART COMFORT | HRCU-A-CB (Split System: Heat Pump with Remote Outdoor Unit-Air-Source) | Centrally-Ducted | DLCURAH36ABK | EA*4X42L24A* | *80MSU1002120A* | 35200 | 16 | 9.5 | 8.5 | 38500 | 35000 | 90.91% | 1.88 | 29400 | R-410A
214229433 | 2.93 | No | No | TEMPSTAR | HRCU-A-CB (Split System: Heat Pump with Remote Outdoor Unit-Air-Source) | Centrally-Ducted | DLCURAH36ABK | EA*4X42L24A* | *80MSU1002120A* | 35200 | 16 | 9.5 | 8.5 | 38500 | 35000 | 90.91% | 1.88 | 29400 | R-410A
214229434 | 2.93 | No | No | GRANDAIRE | HRCU-A-CB (Split System: Heat Pump with Remote Outdoor Unit-Air-Source) | Centrally-Ducted | WDLCURAH36ABK | WLA*424DA* | WFEU100C060B* | 35200 | 16 | 9.5 | 8.5 | 38500 | 35000 | 90.91% | 1.88 | 29400 | R-410A
214229435 | 2.97 | Yes | Yes | BRYANT HEATING AND COOLING SYSTEMS | HRCU-A-CB (Split System: Heat Pump with Remote Outdoor Unit-Air-Source) | Centrally-Ducted | 38MURAQ36AB3* | CAP**4824AL* | 83*SB60100M21*** | 35600 | 16 | 10 | 8.5 | 38000 | 34600 | 91.05% | 2.04 | 29000 | R-410A
214229436 | 2.97 | Yes | Yes | PAYNE HEATING AND COOLING | HRCU-A-CB (Split System: Heat Pump with Remote Outdoor Unit-Air-Source) | Centrally-Ducted | 38MURAQ36AB3* | CAP**4824AL* | PG80MSUA60100C** | 35600 | 16 | 10 | 8.5 | 38000 | 34600 | 91.05% | 2.04 | 29000 | R-410A
214229438 | 2.97 | Yes | Yes | HEIL | HRCU-A-CB (Split System: Heat Pump with Remote Outdoor Unit-Air-Source) | Centrally-Ducted | DLCURAH36ABK | EA*4X48L24A* | *80MSU1002120A* | 35600 | 16 | 10 | 8.5 | 38000 | 34600 | 91.05% | 2.04 | 29000 | R-410A
214229443 | 2.97 | Yes | Yes | AIRQUEST | HRCU-A-CB (Split System: Heat Pump with Remote Outdoor Unit-Air-Source) | Centrally-Ducted | DLCURAH36ABK | EA*4X48L24A* | *80MSU1002120A* | 35600 | 16 | 10 | 8.5 | 38000 | 34600 | 91.05% | 2.04 | 29000 | R-410A
214229447 | 2.97 | Yes | Yes | ARCOAIRE | HRCU-A-CB (Split System: Heat Pump with Remote Outdoor Unit-Air-Source) | Centrally-Ducted | DLCURAH36ABK | EA*4X48L24A* | *80MSU1002120A* | 35600 | 16 | 10 | 8.5 | 38000 | 34600 | 91.05% | 2.04 | 29000 | R-410A
214229452 | 2.97 | Yes | Yes | COMFORTMAKER | HRCU-A-CB (Split System: Heat Pump with Remote Outdoor Unit-Air-Source) | Centrally-Ducted | DLCURAH36ABK | EA*4X48L24A* | *80MSU1002120A* | 35600 | 16 | 10 | 8.5 | 38000 | 34600 | 91.05% | 2.04 | 29000 | R-410A
214229456 | 2.97 | Yes | Yes | DAY & NIGHT | HRCU-A-CB (Split System: Heat Pump with Remote Outdoor Unit-Air-Source) | Centrally-Ducted | DLCURAH36ABK | EA*4X48L24A* | *80MSU1002120A* | 35600 | 16 | 10 | 8.5 | 38000 | 34600 | 91.05% | 2.04 | 29000 | R-410A
214229460 | 2.97 | Yes | Yes | KEEPRITE | HRCU-A-CB (Split System: Heat Pump with Remote Outdoor Unit-Air-Source) | Centrally-Ducted | DLCURAH36ABK | EA*4X48L24A* | *80MSU1002120A* | 35600 | 16 | 10 | 8.5 | 38000 | 34600 | 91.05% | 2.04 | 29000 | R-410A
214229464 | 2.97 | Yes | Yes | SMART COMFORT | HRCU-A-CB (Split System: Heat Pump with Remote Outdoor Unit-Air-Source) | Centrally-Ducted | DLCURAH36ABK | EA*4X48L24A* | *80MSU1002120A* | 35600 | 16 | 10 | 8.5 | 38000 | 34600 | 91.05% | 2.04 | 29000 | R-410A
214229465 | 2.97 | Yes | Yes | TEMPSTAR | HRCU-A-CB (Split System: Heat Pump with Remote Outdoor Unit-Air-Source) | Centrally-Ducted | DLCURAH36ABK | EA*4X48L24A* | *80MSU1002120A* | 35600 | 16 | 10 | 8.5 | 38000 | 34600 | 91.05% | 2.04 | 29000 | R-410A
214229466 | 2.97 | Yes | Yes | GRANDAIRE | HRCU-A-CB (Split System: Heat Pump with Remote Outdoor Unit-Air-Source) | Centrally-Ducted | WDLCURAH36ABK | WLA*484DA* | WFEU100C060B* | 35600 | 16 | 10 | 8.5 | 38000 | 34600 | 91.05% | 2.04 | 29000 | R-410A
214229467 | 2.98 | Yes | Yes | BRYANT HEATING AND COOLING SYSTEMS | HRCU-A-CB (Split System: Heat Pump with Remote Outdoor Unit-Air-Source) | Centrally-Ducted | 38MURAQ36AB3* | CNPV*4824AL* | 83*SB60100M21*** | 35800 | 16.5 | 10 | 8.5 | 38500 | 34800 | 90.39% | 2 | 29200 | R-410A
214229468 | 2.98 | Yes | Yes | PAYNE HEATING AND COOLING | HRCU-A-CB (Split System: Heat Pump with Remote Outdoor Unit-Air-Source) | Centrally-Ducted | 38MURAQ36AB3* | CNPV*4824AL* | PG80MSUA60100C** | 35800 | 16.5 | 10 | 8.5 | 38500 | 34800 | 90.39% | 2 | 29200 | R-410A
214229469 | 2.98 | Yes | Yes | HEIL | HRCU-A-CB (Split System: Heat Pump with Remote Outdoor Unit-Air-Source) | Centrally-Ducted | DLCURAH36ABK | EN(A,D)4X48L24** | *80MSU1002120A* | 35800 | 16.5 | 10 | 8.5 | 38500 | 34800 | 90.39% | 2 | 29200 | R-410A
214229470 | 2.98 | Yes | Yes | AIRQUEST | HRCU-A-CB (Split System: Heat Pump with Remote Outdoor Unit-Air-Source) | Centrally-Ducted | DLCURAH36ABK | EN(A,D)4X48L24** | *80MSU1002120A* | 35800 | 16.5 | 10 | 8.5 | 38500 | 34800 | 90.39% | 2 | 29200 | R-410A
214229471 | 2.98 | Yes | Yes | ARCOAIRE | HRCU-A-CB (Split System: Heat Pump with Remote Outdoor Unit-Air-Source) | Centrally-Ducted | DLCURAH36ABK | EN(A,D)4X48L24** | *80MSU1002120A* | 35800 | 16.5 | 10 | 8.5 | 38500 | 34800 | 90.39% | 2 | 29200 | R-410A
214229472 | 2.98 | Yes | Yes | COMFORTMAKER | HRCU-A-CB (Split System: Heat Pump with Remote Outdoor Unit-Air-Source) | Centrally-Ducted | DLCURAH36ABK | EN(A,D)4X48L24** | *80MSU1002120A* | 35800 | 16.5 | 10 | 8.5 | 38500 | 34800 | 90.39% | 2 | 29200 | R-410A
214229473 | 2.98 | Yes | Yes | DAY & NIGHT | HRCU-A-CB (Split System: Heat Pump with Remote Outdoor Unit-Air-Source) | Centrally-Ducted | DLCURAH36ABK | EN(A,D)4X48L24** | *80MSU1002120A* | 35800 | 16.5 | 10 | 8.5 | 38500 | 34800 | 90.39% | 2 | 29200 | R-410A
214229474 | 2.98 | Yes | Yes | KEEPRITE | HRCU-A-CB (Split System: Heat Pump with Remote Outdoor Unit-Air-Source) | Centrally-Ducted | DLCURAH36ABK | EN(A,D)4X48L24** | *80MSU1002120A* | 35800 | 16.5 | 10 | 8.5 | 38500 | 34800 | 90.39% | 2 | 29200 | R-410A
214229475 | 2.98 | Yes | Yes | SMART COMFORT | HRCU-A-CB (Split System: Heat Pump with Remote Outdoor Unit-Air-Source) | Centrally-Ducted | DLCURAH36ABK | EN(A,D)4X48L24** | *80MSU1002120A* | 35800 | 16.5 | 10 | 8.5 | 38500 | 34800 | 90.39% | 2 | 29200 | R-410A
214229476 | 2.98 | Yes | Yes | TEMPSTAR | HRCU-A-CB (Split System: Heat Pump with Remote Outdoor Unit-Air-Source) | Centrally-Ducted | DLCURAH36ABK | EN(A,D)4X48L24** | *80MSU1002120A* | 35800 | 16.5 | 10 | 8.5 | 38500 | 34800 | 90.39% | 2 | 29200 | R-410A
214229477 | 2.98 | Yes | Yes | GRANDAIRE | HRCU-A-CB (Split System: Heat Pump with Remote Outdoor Unit-Air-Source) | Centrally-Ducted | WDLCURAH36ABK | WLNC484DA* | WFEU100C060B* | 35800 | 16.5 | 10 | 8.5 | 38500 | 34800 | 90.39% | 2 | 29200 | R-410A
214229583 | 1.5 | No | Yes | ACD | HRCU-A-CB-O | Mini-Splits(Non-Ducted) | PUD18KCH23S-O* | PUD18KCH23S-I* |  | 18000 | 23 | 12.5 | 9 | 18000 | 13000 | 72.22% | 1.85 | 10800 | R-410A
214229584 | 0.75 | Yes | Yes | HISENSE | HRCU-A-CB-O | Mini-Splits(Non-Ducted) | AST-09UW3TXG00 | AST-09UW3TXG**00 |  | 9000 | 25 | 13.65 | 11 | 9000 | 9000 | 100% | 2.1 | 9000 | R-454B
214229585 | 0.75 | Yes | Yes | HISENSE | HRCU-A-CB-O | Mini-Splits(Non-Ducted) | AST-0924TXO | AST-0924DLSI |  | 9000 | 25 | 13.65 | 11 | 9500 | 9000 | 94.74% | 2.1 | 9000 | R-454B
214232408 | 0.75 | Yes | Yes | FRIEDRICH | HRCU-A-CB-O | Mini-Splits(Non-Ducted) | FPHSR09A3B | FAHFW09A3A |  | 9000 | 25 | 13.65 | 11 | 9000 | 9000 | 100% | 2.1 | 9000 | R-454B
214232411 | 1.58 | Yes | Yes | Bladex | HMSV-A-CB-O | Non-Ducted Indoor Units | B20I-18SPHP1* |  |  | 19000 | 22 | 12.5 | 9.8 | 20000 | 19700 | 98.5% | 1.9 | 15000 | R-410A
214232412 | 1.58 | Yes | Yes | Bladex | HMSV-A-CB | Ducted Indoor Units | B20I-18SPHP1* |  |  | 19000 | 19 | 12 | 9.3 | 20000 | 19000 | 95% | 1.85 | 16000 | R-410A
214232413 | 1.58 | No | Yes | Bladex | HMSV-A-CB | Mixed Ducted and Non-Ducted Indoor Units | B20I-18SPHP1* |  |  | 19000 | 20.5 | 12.25 | 9.55 | 20000 | 19300 | 96.5% | 1.88 | 15500 | R-410A
214232414 | 2.25 | Yes | Yes | Bladex | HMSV-A-CB-O | Non-Ducted Indoor Units | B30K-27SPHP1* |  |  | 27000 | 21.8 | 12.2 | 10 | 27000 | 27000 | 100% | 1.8 | 23000 | R-410A
214232415 | 2.25 | Yes | Yes | Bladex | HMSV-A-CB | Ducted Indoor Units | B30K-27SPHP1* |  |  | 27000 | 19 | 11.8 | 10 | 27000 | 27000 | 100% | 1.8 | 23000 | R-410A
214232416 | 2.25 | No | Yes | Bladex | HMSV-A-CB | Mixed Ducted and Non-Ducted Indoor Units | B30K-27SPHP1* |  |  | 27000 | 20.4 | 12 | 10 | 27000 | 27000 | 100% | 1.8 | 23000 | R-410A
214232417 | 2.33 | Yes | Yes | Bladex | HMSV-A-CB-O | Non-Ducted Indoor Units | B30I-28SPHP1* |  |  | 28000 | 23 | 12.5 | 10.6 | 28000 | 25000 | 89.29% | 1.8 | 26600 | R-410A
214232418 | 2.33 | Yes | Yes | Bladex | HMSV-A-CB | Ducted Indoor Units | B30I-28SPHP1* |  |  | 28000 | 20 | 11.7 | 9.5 | 28000 | 25000 | 89.29% | 1.8 | 27000 | R-410A
214232419 | 2.33 | No | Yes | Bladex | HMSV-A-CB | Mixed Ducted and Non-Ducted Indoor Units | B30I-28SPHP1* |  |  | 28000 | 21.5 | 12.1 | 10.05 | 28000 | 25000 | 89.29% | 1.8 | 26800 | R-410A
214232420 | 3 | Yes | Yes | Bladex | HMSV-A-CB-O | Non-Ducted Indoor Units | B40I-36SPHP1* |  |  | 36000 | 22.2 | 13.6 | 10.3 | 37000 | 36000 | 97.3% | 1.9 | 33000 | R-410A
214232422 | 3 | No | Yes | Bladex | HMSV-A-CB | Mixed Ducted and Non-Ducted Indoor Units | B40I-36SPHP1* |  |  | 36000 | 20.6 | 12.65 | 10.15 | 37000 | 34400 | 92.97% | 1.8 | 34000 | R-410A
214232423 | 3 | Yes | Yes | Bladex | HMSV-A-CB-O | Non-Ducted Indoor Units | B40X-36SPHP1S* |  |  | 36000 | 22.4 | 12.5 | 10.9 | 36000 | 37000 | 102.8% | 2 | 27400 | R-410A
214232424 | 3 | Yes | Yes | Bladex | HMSV-A-CB | Ducted Indoor Units | B40X-36SPHP1S* |  |  | 36000 | 19.4 | 12 | 10 | 36000 | 36000 | 100% | 1.9 | 30000 | R-410A
214232425 | 3 | No | Yes | Bladex | HMSV-A-CB | Mixed Ducted and Non-Ducted Indoor Units | B40X-36SPHP1S* |  |  | 36000 | 20.9 | 12.25 | 10.45 | 36000 | 36400 | 101.1% | 1.95 | 28600 | R-410A
214232426 | 4 | Yes | Yes | Bladex | HMSV-A-CB-O | Non-Ducted Indoor Units | B50G-48SPHP1* |  |  | 48000 | 21.8 | 11.7 | 9.8 | 49000 | 45000 | 91.84% | 2 | 36000 | R-410A
214232427 | 3.92 | Yes | Yes | Bladex | HMSV-A-CB | Ducted Indoor Units | B50G-48SPHP1* |  |  | 47000 | 20.9 | 11.7 | 9 | 49000 | 42500 | 86.73% | 2 | 36000 | R-410A
214232428 | 3.96 | No | Yes | Bladex | HMSV-A-CB | Mixed Ducted and Non-Ducted Indoor Units | B50G-48SPHP1* |  |  | 47500 | 21.35 | 11.7 | 9.4 | 49000 | 43500 | 88.78% | 2 | 36000 | R-410A
214232429 | 4.58 | Yes | Yes | Bladex | HMSV-A-CB-O | Non-Ducted Indoor Units | B50A-55SPHP1* |  |  | 55000 | 22 | 10.5 | 9.5 | 55000 | 46000 | 83.64% | 1.9 | 34400 | R-410A
214232430 | 4.58 | Yes | Yes | Bladex | HMSV-A-CB | Ducted Indoor Units | B50A-55SPHP1* |  |  | 55000 | 18.8 | 10.5 | 9.3 | 55000 | 46000 | 83.64% | 1.9 | 35200 | R-410A
214232431 | 4.58 | No | Yes | Bladex | HMSV-A-CB | Mixed Ducted and Non-Ducted Indoor Units | B50A-55SPHP1* |  |  | 55000 | 20.4 | 10.5 | 9.4 | 55000 | 46000 | 83.64% | 1.9 | 34800 | R-410A
214232432 | 0.75 | Yes | Yes | ECO AC | HRCU-A-CB-O | Mini-Splits(Non-Ducted) | EHP-O09BB | EHP-W09BB |  | 9000 | 26.4 | 15.8 | 11.6 | 12000 | 11000 | 91.67% | 1.85 | 9300 | R-410A
214232433 | 1 | Yes | Yes | ECO AC | HRCU-A-CB-O | Mini-Splits(Non-Ducted) | EHP-O12BB | EHP-W12BB |  | 12000 | 23.1 | 13 | 10.5 | 12000 | 11000 | 91.67% | 1.88 | 10300 | R-410A
214232434 | 1.5 | Yes | Yes | ECO AC | HRCU-A-CB-O | Mini-Splits(Non-Ducted) | EHP-O18BB | EHP-W18BB |  | 18000 | 22 | 13 | 10.6 | 18000 | 17200 | 95.56% | 1.89 | 11100 | R-410A
214232435 | 1.92 | Yes | Yes | ECO AC | HRCU-A-CB-O | Mini-Splits(Non-Ducted) | EHP-O24BB | EHP-W24BB |  | 23000 | 22.3 | 12.5 | 10.3 | 26000 | 23000 | 88.46% | 1.8 | 18900 | R-410A
214232436 | 1.5 | Yes | Yes | Multi MFG | HRCU-A-CB-O | Mini-Splits(Non-Ducted) | MSH-18HD-A | 18HWMS0-C-M-A |  | 18000 | 21.5 | 12.5 | 11.3 | 18000 | 18000 | 100% | 1.8 | 15000 | R-410A
214232437 | 2 | Yes | Yes | Multi MFG | HRCU-A-CB-O | Mini-Splits(Non-Ducted) | MSH-24HD-A | 24HWMS0-C-M-A |  | 24000 | 21.5 | 13 | 11.4 | 29000 | 25000 | 86.21% | 2.21 | 21200 | R-410A
214232438 | 3 | Yes | Yes | Multi MFG | HMSV-A-CB-O | Non-Ducted Indoor Units | 36MPC4-HH-A |  |  | 36000 | 22.2 | 13.6 | 10.3 | 37000 | 36000 | 97.3% | 1.9 | 33000 | R-410A
214232440 | 3 | No | Yes | Multi MFG | HMSV-A-CB | Mixed Ducted and Non-Ducted Indoor Units | 36MPC4-HH-A |  |  | 36000 | 20.6 | 12.65 | 10.15 | 37000 | 34400 | 92.97% | 1.8 | 34000 | R-410A
214232441 | 4 | Yes | Yes | Multi MFG | HMSV-A-CB-O | Non-Ducted Indoor Units | 48MPC5-HH-A |  |  | 48000 | 21.8 | 11.7 | 9.8 | 49000 | 45000 | 91.84% | 2 | 36000 | R-410A
214232442 | 3.92 | Yes | Yes | Multi MFG | HMSV-A-CB | Ducted Indoor Units | 48MPC5-HH-A |  |  | 47000 | 20.9 | 11.7 | 9 | 49000 | 42500 | 86.73% | 2 | 36000 | R-410A
214232443 | 3.96 | No | Yes | Multi MFG | HMSV-A-CB | Mixed Ducted and Non-Ducted Indoor Units | 48MPC5-HH-A |  |  | 47500 | 21.35 | 11.7 | 9.4 | 49000 | 43500 | 88.78% | 2 | 36000 | R-410A
214232444 | 1 | Yes | Yes | Multi MFG | HRCU-A-CB-O | Mini-Splits(Non-Ducted) | MSH-12HD-A | 12CCHP0-C-M-A |  | 12000 | 22.3 | 12.7 | 10.2 | 12000 | 11300 | 94.17% | 1.89 | 9900 | R-410A
214232445 | 1.33 | Yes | Yes | Multi MFG | HRCU-A-CB-O | Mini-Splits(Non-Ducted) | MSH-18HD-A | 18CCHP0-C-M-A |  | 16000 | 20 | 12.5 | 9.5 | 17000 | 16000 | 94.12% | 1.75 | 15600 | R-410A
214232446 | 3 | Yes | No | Multi MFG | HRCU-A-CB-O | Mini-Splits(Non-Ducted) | MSH-36HD-A | 36CCHP0-C-M-A |  | 36000 | 19.4 | 9.5 | 10.5 | 40000 | 40000 | 100% | 1.85 | 33000 | R-410A
214232447 | 0.75 | Yes | Yes | ZERO | HRCU-A-CB-O | Mini-Splits(Non-Ducted) | ZMSB-09HV-USHHC | ZMSB-09HV-USHHC |  | 9000 | 26.4 | 15.8 | 11.6 | 12000 | 11000 | 91.67% | 1.85 | 9300 | R-410A
214232448 | 1 | Yes | Yes | ZERO | HRCU-A-CB-O | Mini-Splits(Non-Ducted) | ZMSB-12HV-USHHC | ZMSB-12HV-USHHC |  | 12000 | 23.1 | 13 | 10.5 | 12000 | 11000 | 91.67% | 1.88 | 10300 | R-410A
214232449 | 1.5 | Yes | Yes | ZERO | HRCU-A-CB-O | Mini-Splits(Non-Ducted) | ZMSB-18HV-USHHC | ZMSB-18HV-USHHC |  | 18000 | 22 | 13 | 10.6 | 18000 | 17200 | 95.56% | 1.89 | 11100 | R-410A
214232450 | 1.92 | Yes | Yes | ZERO | HRCU-A-CB-O | Mini-Splits(Non-Ducted) | ZMSB-24HV-USHHC | ZMSB-24HV-USHHC |  | 23000 | 22.3 | 12.5 | 10.3 | 26000 | 23000 | 88.46% | 1.8 | 18900 | R-410A
214232451 | 4.58 | No | No | AURORA | HRCU-A-CB (Split System: Heat Pump with Remote Outdoor Unit-Air-Source) | Centrally-Ducted | AU-LXU60-2A-OI | AU-LCU60-2A-I |  | 55000 | 15.3 | 8.8 | 9.4 | 59000 | 48500 | 82.2% | 1.91 | 42000 | R-410A
214232452 | 2.92 | Yes | No | AURORA | HRCU-A-C (Split System: Heat Pump with Remote Outdoor Unit with No Indoor Fan --Air Source) | Centrally-Ducted | AU-LXU36-2A-O | AU-36B23T4N1 |  | 35000 | 15.5 | 10 | 8.6 | 38000 | 31600 | 83.16% | 1.85 | 27400 | R-410A
214232454 | 1 | Yes | Yes | AURORA | HRCU-A-CB-O | Mini-Splits(Non-Ducted) | AU-CX12HR-2A-O | AU-LCS12-2A-I |  | 12000 | 24.2 | 13.3 | 10.7 | 12000 | 11900 | 99.17% | 1.99 | 10200 | R-410A
214232455 | 4.58 | Yes | Yes | COMFORT-AIRE | HMSV-A-CB-O | Non-Ducted Indoor Units | A-VMH55PV-1 |  |  | 55000 | 22 | 10.5 | 9.5 | 55000 | 46000 | 83.64% | 1.9 | 34400 | R-410A
214232456 | 4.58 | Yes | Yes | COMFORT-AIRE | HMSV-A-CB | Ducted Indoor Units | A-VMH55PV-1 |  |  | 55000 | 18.8 | 10.5 | 9.3 | 55000 | 46000 | 83.64% | 1.9 | 35200 | R-410A
214232457 | 4.58 | No | Yes | COMFORT-AIRE | HMSV-A-CB | Mixed Ducted and Non-Ducted Indoor Units | A-VMH55PV-1 |  |  | 55000 | 20.4 | 10.5 | 9.4 | 55000 | 46000 | 83.64% | 1.9 | 34800 | R-410A
214232458 | 4.58 | Yes | Yes | KERR | HMSV-A-CB-O | Non-Ducted Indoor Units | A-KMH55PV-1 |  |  | 55000 | 22 | 10.5 | 9.5 | 55000 | 46000 | 83.64% | 1.9 | 34400 | R-410A
214232459 | 4.58 | Yes | Yes | KERR | HMSV-A-CB | Ducted Indoor Units | A-KMH55PV-1 |  |  | 55000 | 18.8 | 10.5 | 9.3 | 55000 | 46000 | 83.64% | 1.9 | 35200 | R-410A
214232460 | 4.58 | No | Yes | KERR | HMSV-A-CB | Mixed Ducted and Non-Ducted Indoor Units | A-KMH55PV-1 |  |  | 55000 | 20.4 | 10.5 | 9.4 | 55000 | 46000 | 83.64% | 1.9 | 34800 | R-410A
214232461 | 1 | Yes | Yes | PREMIUM LEVELLA | HRCU-A-CB-O | Mini-Splits(Non-Ducted) | PIAW1232580B | PIAW1232579A |  | 12000 | 23.1 | 13 | 10.5 | 12000 | 11000 | 91.67% | 1.88 | 10300 | R-410A
214232462 | 1.92 | Yes | Yes | PREMIUM LEVELLA | HRCU-A-CB-O | Mini-Splits(Non-Ducted) | PIAW2432580B | PIAW2432579A |  | 23000 | 22.3 | 12.5 | 10.3 | 26000 | 23000 | 88.46% | 1.8 | 18900 | R-410A
214232463 | 0.75 | Yes | Yes | PREMIUM LEVELLA | HRCU-A-CB-O | Mini-Splits(Non-Ducted) | PIAW932580B | PIAW932579A |  | 9000 | 26.4 | 15.8 | 11.6 | 12000 | 11000 | 91.67% | 1.85 | 9300 | R-410A
214232464 | 1.5 | Yes | Yes | PREMIUM LEVELLA | HRCU-A-CB-O | Mini-Splits(Non-Ducted) | PIAW1832580B | PIAW1832579A |  | 18000 | 22 | 13 | 10.6 | 18000 | 17200 | 95.56% | 1.89 | 11100 | R-410A
214232469 | 2 | Yes | Yes | DIRECT AIR | HRCU-A-CB (Split System: Heat Pump with Remote Outdoor Unit-Air-Source) | Centrally-Ducted | DIRM-24CS19-OU | DIRM-24MAGICPRO20-AH |  | 24000 | 17 | 10.5 | 9.2 | 26000 | 19400 | 74.62% | 2.1 | 21000 | R-410A
214232471 | 1 | Yes | Yes | HISENSE | HRCU-A-CB-O | Mini-Splits(Non-Ducted) | AST-12UW3TXE00 | AST-12UW3TXE**00 |  | 12000 | 23 | 12.25 | 10 | 12000 | 11000 | 91.67% | 2 | 10800 | R-454B
214232472 | 1 | Yes | Yes | HISENSE | HRCU-A-CB-O | Mini-Splits(Non-Ducted) | AST-12UW3TXG00 | AST-12UW3TXG**00 |  | 12000 | 23 | 12.25 | 10 | 12000 | 11000 | 91.67% | 2 | 10800 | R-454B
214232473 | 1 | Yes | Yes | HISENSE | HRCU-A-CB-O | Mini-Splits(Non-Ducted) | AST-1224TUO | AST-1224DLSI |  | 12000 | 23 | 12.25 | 10 | 12000 | 11000 | 91.67% | 2 | 10800 | R-454B
214233325 | 2.85 | Yes | Yes | RHEEM | HRCU-A-CB (Split System: Heat Pump with Remote Outdoor Unit-Air-Source) | Centrally-Ducted | RD17AZ36AJ3N | RH3VZ4821STACN |  | 34200 | 18 | 11.7 | 8.1 | 34200 | 29400 | 85.96% | 2 | 31200 | R-410A
214233326 | 2.85 | Yes | Yes | RUUD | HRCU-A-CB (Split System: Heat Pump with Remote Outdoor Unit-Air-Source) | Centrally-Ducted | RD17AZ36AJ3N | RH3VZ4821STACN |  | 34200 | 18 | 11.7 | 8.1 | 34200 | 29400 | 85.96% | 2 | 31200 | R-410A
214233327 | 2.85 | Yes | Yes | SURE | HRCU-A-CB (Split System: Heat Pump with Remote Outdoor Unit-Air-Source) | Centrally-Ducted | RD17AZ36AJ3N | SH3VZ4821STACN |  | 34200 | 18 | 11.7 | 8.1 | 34200 | 29400 | 85.96% | 2 | 31200 | R-410A
214233328 | 2.85 | Yes | Yes | RUSSELL | HRCU-A-CB (Split System: Heat Pump with Remote Outdoor Unit-Air-Source) | Centrally-Ducted | RD17AZ36AJ3N | SH3VZ4821STACN |  | 34200 | 18 | 11.7 | 8.1 | 34200 | 29400 | 85.96% | 2 | 31200 | R-410A
214233329 | 2.85 | Yes | Yes | FRIEDRICH | HRCU-A-CB (Split System: Heat Pump with Remote Outdoor Unit-Air-Source) | Centrally-Ducted | RD17AZ36AJ3N | FRH3VZ4821STACN |  | 34200 | 18 | 11.7 | 8.1 | 34200 | 29400 | 85.96% | 2 | 31200 | R-410A
214233330 | 2.72 | Yes | Yes | CARRIER | HRCU-A-CB (Split System: Heat Pump with Remote Outdoor Unit-Air-Source) | Centrally-Ducted | 25VNA436A*031* | H,PG9J936 | 59TN6C080C17**14 | 32600 | 19 | 11.7 | 9 | 35200 | 27400 | 77.84% | 2.04 | 31800 | R-410A
214233331 | 2.7 | Yes | Yes | CARRIER | HRCU-A-CB (Split System: Heat Pump with Remote Outdoor Unit-Air-Source) | Centrally-Ducted | 25VNA837A*030* | H,PG53936 | 58TN*B090C17**16 | 32400 | 18 | 11.5 | 8.5 | 30400 | 24600 | 80.92% | 2 | 30200 | R-410A
214237688 | 1 | Yes | Yes | FRIEDRICH | HRCU-A-CB-O | Mini-Splits(Non-Ducted) | FPHSR12A3B | FAHFW12A3A |  | 12000 | 23 | 12.25 | 10 | 12000 | 11000 | 91.67% | 2 | 10800 | R-454B
214237692 | 2.43 | Yes | No | FRIEDRICH | HRCU-A-C (Split System: Heat Pump with Remote Outdoor Unit with No Indoor Fan --Air Source) | Centrally-Ducted | WFPU18Z363C | D(A,C,E)30C44+TDR |  | 29200 | 15.5 | 11.3 | 9.4 | 30000 | 24200 | 80.67% | 2.08 | 23000 | R-410A
214237693 | 2.4 | Yes | No | FRIEDRICH | HRCU-A-C (Split System: Heat Pump with Remote Outdoor Unit with No Indoor Fan --Air Source) | Centrally-Ducted | WFPU18Z363C | D(A,C,E)36B44+TDR |  | 28800 | 15.5 | 11.3 | 9.4 | 30000 | 24200 | 80.67% | 2.08 | 23000 | R-410A
214237694 | 2.4 | Yes | No | FRIEDRICH | HRCU-A-C (Split System: Heat Pump with Remote Outdoor Unit with No Indoor Fan --Air Source) | Centrally-Ducted | WFPU18Z363C | D(A,C,E)42A44+TDR |  | 28800 | 15.5 | 11.3 | 9.4 | 30000 | 24200 | 80.67% | 2.08 | 23000 | R-410A
214237695 | 2.47 | Yes | No | FRIEDRICH | HRCU-A-C (Split System: Heat Pump with Remote Outdoor Unit with No Indoor Fan --Air Source) | Centrally-Ducted | WFPU18Z363C | D(A,C,E)42D34+TDR |  | 29600 | 15.5 | 11.3 | 9.4 | 30000 | 24200 | 80.67% | 2.08 | 23000 | R-410A
214237696 | 2.4 | Yes | No | FRIEDRICH | HRCU-A-C (Split System: Heat Pump with Remote Outdoor Unit with No Indoor Fan --Air Source) | Centrally-Ducted | WFPU18Z363C | D(A,C,E)37A44+TDR |  | 28800 | 15.5 | 11.3 | 9.4 | 30000 | 24200 | 80.67% | 2.08 | 23000 | R-410A
214237697 | 2.43 | Yes | No | FRIEDRICH | HRCU-A-C (Split System: Heat Pump with Remote Outdoor Unit with No Indoor Fan --Air Source) | Centrally-Ducted | WFPU18Z363C | D(A,C,E)31B44+TDR |  | 29200 | 15.5 | 11.3 | 9.4 | 30000 | 24200 | 80.67% | 2.08 | 23000 | R-410A
214237698 | 3.42 | Yes | No | FRIEDRICH | HRCU-A-C (Split System: Heat Pump with Remote Outdoor Unit with No Indoor Fan --Air Source) | Centrally-Ducted | WFPU18Z483C | D(A,C,E)48D44+TDR |  | 41000 | 15.55 | 11.4 | 8.55 | 42000 | 34600 | 82.38% | 1.94 | 31200 | R-410A
214237699 | 3.33 | Yes | No | FRIEDRICH | HRCU-A-C (Split System: Heat Pump with Remote Outdoor Unit with No Indoor Fan --Air Source) | Centrally-Ducted | WFPU18Z483C | D(A,C,E)60B44+TDR |  | 40000 | 15.55 | 11.4 | 8.5 | 42000 | 34600 | 82.38% | 1.94 | 31200 | R-410A
214237700 | 3.38 | Yes | No | FRIEDRICH | HRCU-A-C (Split System: Heat Pump with Remote Outdoor Unit with No Indoor Fan --Air Source) | Centrally-Ducted | WFPU18Z483C | D(A,C,E)60C44+TDR |  | 40500 | 15.55 | 11.4 | 8.55 | 42000 | 34600 | 82.38% | 1.94 | 31200 | R-410A
214237701 | 3.42 | Yes | No | FRIEDRICH | HRCU-A-C (Split System: Heat Pump with Remote Outdoor Unit with No Indoor Fan --Air Source) | Centrally-Ducted | WFPU18Z483C | D(A,C,E)49D44+TDR |  | 41000 | 15.55 | 11.4 | 8.55 | 42000 | 34600 | 82.38% | 1.94 | 31200 | R-410A
214237702 | 3.42 | Yes | No | FRIEDRICH | HRCU-A-C (Split System: Heat Pump with Remote Outdoor Unit with No Indoor Fan --Air Source) | Centrally-Ducted | WFPU18Z483C | D(A,C,E)43D44+TDR |  | 41000 | 15.55 | 11.4 | 8.55 | 42000 | 34600 | 82.38% | 1.94 | 31200 | R-410A
214237703 | 3.42 | Yes | No | FRIEDRICH | HRCU-A-C (Split System: Heat Pump with Remote Outdoor Unit with No Indoor Fan --Air Source) | Centrally-Ducted | WFPU18Z483C | D(A,C,E)43E44+TDR |  | 41000 | 15.55 | 11.4 | 8.55 | 42000 | 34600 | 82.38% | 1.94 | 31200 | R-410A
214237704 | 3.38 | Yes | No | FRIEDRICH | HRCU-A-C (Split System: Heat Pump with Remote Outdoor Unit with No Indoor Fan --Air Source) | Centrally-Ducted | WFPU18Z483C | D(A,C,E)49C44+TDR |  | 40500 | 15.55 | 11.4 | 8.55 | 42000 | 34600 | 82.38% | 1.94 | 31200 | R-410A
214237705 | 3.38 | Yes | No | FRIEDRICH | HRCU-A-C (Split System: Heat Pump with Remote Outdoor Unit with No Indoor Fan --Air Source) | Centrally-Ducted | WFPU18Z483C | D(A,C,E)61A44+TDR |  | 40500 | 15.55 | 11.4 | 8.55 | 42000 | 34600 | 82.38% | 1.94 | 31200 | R-410A
214237706 | 3.38 | Yes | No | FRIEDRICH | HRCU-A-C (Split System: Heat Pump with Remote Outdoor Unit with No Indoor Fan --Air Source) | Centrally-Ducted | WFPU18Z483C | D(A,C,E)61B44+TDR |  | 40500 | 15.55 | 11.4 | 8.55 | 42000 | 34600 | 82.38% | 1.94 | 31200 | R-410A
214238863 | 2.62 | Yes | Yes | CARRIER | HRCU-A-CB (Split System: Heat Pump with Remote Outdoor Unit-Air-Source) | Centrally-Ducted | 25VNA837A*031* | CNPV*3621AL*+UI | 58TN*B090C21**20 | 31400 | 16.5 | 11 | 8.1 | 33000 | 24000 | 72.73% | 1.82 | 31000 | R-410A
214238864 | 2.62 | Yes | Yes | BRYANT HEATING AND COOLING SYSTEMS | HRCU-A-CB (Split System: Heat Pump with Remote Outdoor Unit-Air-Source) | Centrally-Ducted | 288BNV037*0**B* | CNPV*3621AL*+UI | 88*TB60090C21*** | 31400 | 16.5 | 11 | 8.1 | 33000 | 24000 | 72.73% | 1.82 | 31000 | R-410A
214238865 | 2.62 | Yes | Yes | HEIL | HRCU-A-CB (Split System: Heat Pump with Remote Outdoor Unit-Air-Source) | Centrally-Ducted | HVH837GKA2* | EN(A,D)4X36L21**+WALLCON | *80CTL0902120B* | 31400 | 16.5 | 11 | 8.1 | 33000 | 24000 | 72.73% | 1.82 | 31000 | R-410A
214238866 | 2.62 | Yes | Yes | AIRQUEST | HRCU-A-CB (Split System: Heat Pump with Remote Outdoor Unit-Air-Source) | Centrally-Ducted | HVH837GKA2* | EN(A,D)4X36L21**+WALLCON | *80CTL0902120B* | 31400 | 16.5 | 11 | 8.1 | 33000 | 24000 | 72.73% | 1.82 | 31000 | R-410A
214238867 | 2.62 | Yes | Yes | ARCOAIRE | HRCU-A-CB (Split System: Heat Pump with Remote Outdoor Unit-Air-Source) | Centrally-Ducted | HVH837GKA2* | EN(A,D)4X36L21**+WALLCON | *80CTL0902120B* | 31400 | 16.5 | 11 | 8.1 | 33000 | 24000 | 72.73% | 1.82 | 31000 | R-410A
214238868 | 2.62 | Yes | Yes | COMFORTMAKER | HRCU-A-CB (Split System: Heat Pump with Remote Outdoor Unit-Air-Source) | Centrally-Ducted | CVH837GKA2* | EN(A,D)4X36L21**+WALLCON | *80CTL0902120B* | 31400 | 16.5 | 11 | 8.1 | 33000 | 24000 | 72.73% | 1.82 | 31000 | R-410A
214238869 | 2.62 | Yes | Yes | DAY & NIGHT | HRCU-A-CB (Split System: Heat Pump with Remote Outdoor Unit-Air-Source) | Centrally-Ducted | CVH837GKA2* | EN(A,D)4X36L21**+WALLCON | *80CTL0902120B* | 31400 | 16.5 | 11 | 8.1 | 33000 | 24000 | 72.73% | 1.82 | 31000 | R-410A
214238870 | 2.62 | Yes | Yes | KEEPRITE | HRCU-A-CB (Split System: Heat Pump with Remote Outdoor Unit-Air-Source) | Centrally-Ducted | CVH837GKA2* | EN(A,D)4X36L21**+WALLCON | *80CTL0902120B* | 31400 | 16.5 | 11 | 8.1 | 33000 | 24000 | 72.73% | 1.82 | 31000 | R-410A
214238871 | 2.62 | Yes | Yes | KENMORE | HRCU-A-CB (Split System: Heat Pump with Remote Outdoor Unit-Air-Source) | Centrally-Ducted | (C,H,T)VH837GKA2* | EN(A,D)4X36L21**+WALLCON | *80CTL0902120B* | 31400 | 16.5 | 11 | 8.1 | 33000 | 24000 | 72.73% | 1.82 | 31000 | R-410A
214238872 | 2.62 | Yes | Yes | TEMPSTAR | HRCU-A-CB (Split System: Heat Pump with Remote Outdoor Unit-Air-Source) | Centrally-Ducted | TVH837GKA2* | EN(A,D)4X36L21**+WALLCON | *80CTL0902120B* | 31400 | 16.5 | 11 | 8.1 | 33000 | 24000 | 72.73% | 1.82 | 31000 | R-410A
214238873 | 2.62 | Yes | Yes | CARRIER | HRCU-A-CB (Split System: Heat Pump with Remote Outdoor Unit-Air-Source) | Centrally-Ducted | 25VNA837A*031* | CNPV*3621AL*+UI | 58TN*B110C21**20 | 31400 | 16.5 | 11 | 8.1 | 33000 | 24000 | 72.73% | 1.82 | 31000 | R-410A
214238874 | 2.62 | Yes | Yes | BRYANT HEATING AND COOLING SYSTEMS | HRCU-A-CB (Split System: Heat Pump with Remote Outdoor Unit-Air-Source) | Centrally-Ducted | 288BNV037*0**B* | CNPV*3621AL*+UI | 88*TB60110C21*** | 31400 | 16.5 | 11 | 8.1 | 33000 | 24000 | 72.73% | 1.82 | 31000 | R-410A
214238875 | 2.62 | Yes | Yes | HEIL | HRCU-A-CB (Split System: Heat Pump with Remote Outdoor Unit-Air-Source) | Centrally-Ducted | HVH837GKA2* | EN(A,D)4X36L21**+WALLCON | *80CTL1102120B* | 31400 | 16.5 | 11 | 8.1 | 33000 | 24000 | 72.73% | 1.82 | 31000 | R-410A
214238876 | 2.62 | Yes | Yes | AIRQUEST | HRCU-A-CB (Split System: Heat Pump with Remote Outdoor Unit-Air-Source) | Centrally-Ducted | HVH837GKA2* | EN(A,D)4X36L21**+WALLCON | *80CTL1102120B* | 31400 | 16.5 | 11 | 8.1 | 33000 | 24000 | 72.73% | 1.82 | 31000 | R-410A
214238877 | 2.62 | Yes | Yes | ARCOAIRE | HRCU-A-CB (Split System: Heat Pump with Remote Outdoor Unit-Air-Source) | Centrally-Ducted | HVH837GKA2* | EN(A,D)4X36L21**+WALLCON | *80CTL1102120B* | 31400 | 16.5 | 11 | 8.1 | 33000 | 24000 | 72.73% | 1.82 | 31000 | R-410A
214238878 | 2.62 | Yes | Yes | COMFORTMAKER | HRCU-A-CB (Split System: Heat Pump with Remote Outdoor Unit-Air-Source) | Centrally-Ducted | CVH837GKA2* | EN(A,D)4X36L21**+WALLCON | *80CTL1102120B* | 31400 | 16.5 | 11 | 8.1 | 33000 | 24000 | 72.73% | 1.82 | 31000 | R-410A
214238879 | 2.62 | Yes | Yes | DAY & NIGHT | HRCU-A-CB (Split System: Heat Pump with Remote Outdoor Unit-Air-Source) | Centrally-Ducted | CVH837GKA2* | EN(A,D)4X36L21**+WALLCON | *80CTL1102120B* | 31400 | 16.5 | 11 | 8.1 | 33000 | 24000 | 72.73% | 1.82 | 31000 | R-410A
214238880 | 2.62 | Yes | Yes | KEEPRITE | HRCU-A-CB (Split System: Heat Pump with Remote Outdoor Unit-Air-Source) | Centrally-Ducted | CVH837GKA2* | EN(A,D)4X36L21**+WALLCON | *80CTL1102120B* | 31400 | 16.5 | 11 | 8.1 | 33000 | 24000 | 72.73% | 1.82 | 31000 | R-410A
214238881 | 2.62 | Yes | Yes | KENMORE | HRCU-A-CB (Split System: Heat Pump with Remote Outdoor Unit-Air-Source) | Centrally-Ducted | (C,H,T)VH837GKA2* | EN(A,D)4X36L21**+WALLCON | *80CTL1102120B* | 31400 | 16.5 | 11 | 8.1 | 33000 | 24000 | 72.73% | 1.82 | 31000 | R-410A
214238882 | 2.62 | Yes | Yes | TEMPSTAR | HRCU-A-CB (Split System: Heat Pump with Remote Outdoor Unit-Air-Source) | Centrally-Ducted | TVH837GKA2* | EN(A,D)4X36L21**+WALLCON | *80CTL1102120B* | 31400 | 16.5 | 11 | 8.1 | 33000 | 24000 | 72.73% | 1.82 | 31000 | R-410A
214238913 | 2.62 | Yes | Yes | CARRIER | HRCU-A-CB (Split System: Heat Pump with Remote Outdoor Unit-Air-Source) | Centrally-Ducted | 25VNA837A*031* | CNPV*3621AL*+UI | 59MN7C100C21**22 | 31400 | 16.5 | 11 | 8.1 | 33000 | 24000 | 72.73% | 1.82 | 31000 | R-410A
214238914 | 2.62 | Yes | Yes | BRYANT HEATING AND COOLING SYSTEMS | HRCU-A-CB (Split System: Heat Pump with Remote Outdoor Unit-Air-Source) | Centrally-Ducted | 288BNV037*0**B* | CNPV*3621AL*+UI | 987MC66100C21*** | 31400 | 16.5 | 11 | 8.1 | 33000 | 24000 | 72.73% | 1.82 | 31000 | R-410A
214238915 | 2.62 | Yes | Yes | HEIL | HRCU-A-CB (Split System: Heat Pump with Remote Outdoor Unit-Air-Source) | Centrally-Ducted | HVH837GKA2* | EN(A,D)4X36L21**+WALLCON | *97CMN1002122B* | 31400 | 16.5 | 11 | 8.1 | 33000 | 24000 | 72.73% | 1.82 | 31000 | R-410A
214238916 | 2.62 | Yes | Yes | AIRQUEST | HRCU-A-CB (Split System: Heat Pump with Remote Outdoor Unit-Air-Source) | Centrally-Ducted | HVH837GKA2* | EN(A,D)4X36L21**+WALLCON | *97CMN1002122B* | 31400 | 16.5 | 11 | 8.1 | 33000 | 24000 | 72.73% | 1.82 | 31000 | R-410A
214238917 | 2.62 | Yes | Yes | ARCOAIRE | HRCU-A-CB (Split System: Heat Pump with Remote Outdoor Unit-Air-Source) | Centrally-Ducted | HVH837GKA2* | EN(A,D)4X36L21**+WALLCON | *97CMN1002122B* | 31400 | 16.5 | 11 | 8.1 | 33000 | 24000 | 72.73% | 1.82 | 31000 | R-410A
214238918 | 2.62 | Yes | Yes | COMFORTMAKER | HRCU-A-CB (Split System: Heat Pump with Remote Outdoor Unit-Air-Source) | Centrally-Ducted | CVH837GKA2* | EN(A,D)4X36L21**+WALLCON | *97CMN1002122B* | 31400 | 16.5 | 11 | 8.1 | 33000 | 24000 | 72.73% | 1.82 | 31000 | R-410A
214238919 | 2.62 | Yes | Yes | DAY & NIGHT | HRCU-A-CB (Split System: Heat Pump with Remote Outdoor Unit-Air-Source) | Centrally-Ducted | CVH837GKA2* | EN(A,D)4X36L21**+WALLCON | *97CMN1002122B* | 31400 | 16.5 | 11 | 8.1 | 33000 | 24000 | 72.73% | 1.82 | 31000 | R-410A
214238920 | 2.62 | Yes | Yes | KEEPRITE | HRCU-A-CB (Split System: Heat Pump with Remote Outdoor Unit-Air-Source) | Centrally-Ducted | CVH837GKA2* | EN(A,D)4X36L21**+WALLCON | *97CMN1002122B* | 31400 | 16.5 | 11 | 8.1 | 33000 | 24000 | 72.73% | 1.82 | 31000 | R-410A
214238921 | 2.62 | Yes | Yes | KENMORE | HRCU-A-CB (Split System: Heat Pump with Remote Outdoor Unit-Air-Source) | Centrally-Ducted | (C,H,T)VH837GKA2* | EN(A,D)4X36L21**+WALLCON | *97CMN1002122B* | 31400 | 16.5 | 11 | 8.1 | 33000 | 24000 | 72.73% | 1.82 | 31000 | R-410A
214238922 | 2.62 | Yes | Yes | TEMPSTAR | HRCU-A-CB (Split System: Heat Pump with Remote Outdoor Unit-Air-Source) | Centrally-Ducted | TVH837GKA2* | EN(A,D)4X36L21**+WALLCON | *97CMN1002122B* | 31400 | 16.5 | 11 | 8.1 | 33000 | 24000 | 72.73% | 1.82 | 31000 | R-410A
214238943 | 2.62 | Yes | Yes | CARRIER | HRCU-A-CB (Split System: Heat Pump with Remote Outdoor Unit-Air-Source) | Centrally-Ducted | 25VNA837A*031* | CNPV*3621AL*+UI | 59TN6C100C21**22 | 31400 | 16.5 | 11 | 8.1 | 33000 | 24000 | 72.73% | 1.82 | 31000 | R-410A
214238944 | 2.62 | Yes | Yes | BRYANT HEATING AND COOLING SYSTEMS | HRCU-A-CB (Split System: Heat Pump with Remote Outdoor Unit-Air-Source) | Centrally-Ducted | 288BNV037*0**B* | CNPV*3621AL*+UI | 986TD66100C21*** | 31400 | 16.5 | 11 | 8.1 | 33000 | 24000 | 72.73% | 1.82 | 31000 | R-410A
214238945 | 2.62 | Yes | Yes | HEIL | HRCU-A-CB (Split System: Heat Pump with Remote Outdoor Unit-Air-Source) | Centrally-Ducted | HVH837GKA2* | EN(A,D)4X36L21**+WALLCON | *96CTN1002122B* | 31400 | 16.5 | 11 | 8.1 | 33000 | 24000 | 72.73% | 1.82 | 31000 | R-410A
214238946 | 2.62 | Yes | Yes | AIRQUEST | HRCU-A-CB (Split System: Heat Pump with Remote Outdoor Unit-Air-Source) | Centrally-Ducted | HVH837GKA2* | EN(A,D)4X36L21**+WALLCON | *96CTN1002122B* | 31400 | 16.5 | 11 | 8.1 | 33000 | 24000 | 72.73% | 1.82 | 31000 | R-410A
214238947 | 2.62 | Yes | Yes | ARCOAIRE | HRCU-A-CB (Split System: Heat Pump with Remote Outdoor Unit-Air-Source) | Centrally-Ducted | HVH837GKA2* | EN(A,D)4X36L21**+WALLCON | *96CTN1002122B* | 31400 | 16.5 | 11 | 8.1 | 33000 | 24000 | 72.73% | 1.82 | 31000 | R-410A
214238948 | 2.62 | Yes | Yes | COMFORTMAKER | HRCU-A-CB (Split System: Heat Pump with Remote Outdoor Unit-Air-Source) | Centrally-Ducted | CVH837GKA2* | EN(A,D)4X36L21**+WALLCON | *96CTN1002122B* | 31400 | 16.5 | 11 | 8.1 | 33000 | 24000 | 72.73% | 1.82 | 31000 | R-410A
214238949 | 2.62 | Yes | Yes | DAY & NIGHT | HRCU-A-CB (Split System: Heat Pump with Remote Outdoor Unit-Air-Source) | Centrally-Ducted | CVH837GKA2* | EN(A,D)4X36L21**+WALLCON | *96CTN1002122B* | 31400 | 16.5 | 11 | 8.1 | 33000 | 24000 | 72.73% | 1.82 | 31000 | R-410A
214238950 | 2.62 | Yes | Yes | KEEPRITE | HRCU-A-CB (Split System: Heat Pump with Remote Outdoor Unit-Air-Source) | Centrally-Ducted | CVH837GKA2* | EN(A,D)4X36L21**+WALLCON | *96CTN1002122B* | 31400 | 16.5 | 11 | 8.1 | 33000 | 24000 | 72.73% | 1.82 | 31000 | R-410A
214238951 | 2.62 | Yes | Yes | KENMORE | HRCU-A-CB (Split System: Heat Pump with Remote Outdoor Unit-Air-Source) | Centrally-Ducted | (C,H,T)VH837GKA2* | EN(A,D)4X36L21**+WALLCON | *96CTN1002122B* | 31400 | 16.5 | 11 | 8.1 | 33000 | 24000 | 72.73% | 1.82 | 31000 | R-410A
214238952 | 2.62 | Yes | Yes | TEMPSTAR | HRCU-A-CB (Split System: Heat Pump with Remote Outdoor Unit-Air-Source) | Centrally-Ducted | TVH837GKA2* | EN(A,D)4X36L21**+WALLCON | *96CTN1002122B* | 31400 | 16.5 | 11 | 8.1 | 33000 | 24000 | 72.73% | 1.82 | 31000 | R-410A
214238953 | 2.65 | Yes | Yes | CARRIER | HRCU-A-CB (Split System: Heat Pump with Remote Outdoor Unit-Air-Source) | Centrally-Ducted | 25VNA837A*031* | CNPV*4217AL*+UI | 58TN*B045C17**12 | 31800 | 16.5 | 11 | 8.1 | 33400 | 25000 | 74.85% | 1.86 | 31800 | R-410A
214238954 | 2.65 | Yes | Yes | BRYANT HEATING AND COOLING SYSTEMS | HRCU-A-CB (Split System: Heat Pump with Remote Outdoor Unit-Air-Source) | Centrally-Ducted | 288BNV037*0**B* | CNPV*4217AL*+UI | 88*TB36045C17*** | 31800 | 16.5 | 11 | 8.1 | 33400 | 25000 | 74.85% | 1.86 | 31800 | R-410A
214238955 | 2.65 | Yes | Yes | HEIL | HRCU-A-CB (Split System: Heat Pump with Remote Outdoor Unit-Air-Source) | Centrally-Ducted | HVH837GKA2* | END4X42L17**+WALLCON | *80CTL0451712B* | 31800 | 16.5 | 11 | 8.1 | 33400 | 25000 | 74.85% | 1.86 | 31800 | R-410A
214238956 | 2.65 | Yes | Yes | AIRQUEST | HRCU-A-CB (Split System: Heat Pump with Remote Outdoor Unit-Air-Source) | Centrally-Ducted | HVH837GKA2* | END4X42L17**+WALLCON | *80CTL0451712B* | 31800 | 16.5 | 11 | 8.1 | 33400 | 25000 | 74.85% | 1.86 | 31800 | R-410A
214238957 | 2.65 | Yes | Yes | ARCOAIRE | HRCU-A-CB (Split System: Heat Pump with Remote Outdoor Unit-Air-Source) | Centrally-Ducted | HVH837GKA2* | END4X42L17**+WALLCON | *80CTL0451712B* | 31800 | 16.5 | 11 | 8.1 | 33400 | 25000 | 74.85% | 1.86 | 31800 | R-410A
214238958 | 2.65 | Yes | Yes | COMFORTMAKER | HRCU-A-CB (Split System: Heat Pump with Remote Outdoor Unit-Air-Source) | Centrally-Ducted | CVH837GKA2* | END4X42L17**+WALLCON | *80CTL0451712B* | 31800 | 16.5 | 11 | 8.1 | 33400 | 25000 | 74.85% | 1.86 | 31800 | R-410A
214238959 | 2.65 | Yes | Yes | DAY & NIGHT | HRCU-A-CB (Split System: Heat Pump with Remote Outdoor Unit-Air-Source) | Centrally-Ducted | CVH837GKA2* | END4X42L17**+WALLCON | *80CTL0451712B* | 31800 | 16.5 | 11 | 8.1 | 33400 | 25000 | 74.85% | 1.86 | 31800 | R-410A
214238960 | 2.65 | Yes | Yes | KEEPRITE | HRCU-A-CB (Split System: Heat Pump with Remote Outdoor Unit-Air-Source) | Centrally-Ducted | CVH837GKA2* | END4X42L17**+WALLCON | *80CTL0451712B* | 31800 | 16.5 | 11 | 8.1 | 33400 | 25000 | 74.85% | 1.86 | 31800 | R-410A
214238961 | 2.65 | Yes | Yes | KENMORE | HRCU-A-CB (Split System: Heat Pump with Remote Outdoor Unit-Air-Source) | Centrally-Ducted | (C,H,T)VH837GKA2* | END4X42L17**+WALLCON | *80CTL0451712B* | 31800 | 16.5 | 11 | 8.1 | 33400 | 25000 | 74.85% | 1.86 | 31800 | R-410A
214238962 | 2.65 | Yes | Yes | TEMPSTAR | HRCU-A-CB (Split System: Heat Pump with Remote Outdoor Unit-Air-Source) | Centrally-Ducted | TVH837GKA2* | END4X42L17**+WALLCON | *80CTL0451712B* | 31800 | 16.5 | 11 | 8.1 | 33400 | 25000 | 74.85% | 1.86 | 31800 | R-410A
214238973 | 2.67 | Yes | Yes | CARRIER | HRCU-A-CB (Split System: Heat Pump with Remote Outdoor Unit-Air-Source) | Centrally-Ducted | 25VNA837A*031* | CNPV*4217AL*+UI | 58TN*B070C17**16 | 32000 | 16.5 | 11 | 8.1 | 33000 | 24800 | 75.15% | 1.9 | 31600 | R-410A
214238974 | 2.67 | Yes | Yes | BRYANT HEATING AND COOLING SYSTEMS | HRCU-A-CB (Split System: Heat Pump with Remote Outdoor Unit-Air-Source) | Centrally-Ducted | 288BNV037*0**B* | CNPV*4217AL*+UI | 88*TB48070C17*** | 32000 | 16.5 | 11 | 8.1 | 33000 | 24800 | 75.15% | 1.9 | 31600 | R-410A
214238975 | 2.67 | Yes | Yes | HEIL | HRCU-A-CB (Split System: Heat Pump with Remote Outdoor Unit-Air-Source) | Centrally-Ducted | HVH837GKA2* | END4X42L17**+WALLCON | *80CTL0701716B* | 32000 | 16.5 | 11 | 8.1 | 33000 | 24800 | 75.15% | 1.9 | 31600 | R-410A
214238976 | 2.67 | Yes | Yes | AIRQUEST | HRCU-A-CB (Split System: Heat Pump with Remote Outdoor Unit-Air-Source) | Centrally-Ducted | HVH837GKA2* | END4X42L17**+WALLCON | *80CTL0701716B* | 32000 | 16.5 | 11 | 8.1 | 33000 | 24800 | 75.15% | 1.9 | 31600 | R-410A
214238977 | 2.67 | Yes | Yes | ARCOAIRE | HRCU-A-CB (Split System: Heat Pump with Remote Outdoor Unit-Air-Source) | Centrally-Ducted | HVH837GKA2* | END4X42L17**+WALLCON | *80CTL0701716B* | 32000 | 16.5 | 11 | 8.1 | 33000 | 24800 | 75.15% | 1.9 | 31600 | R-410A
214238978 | 2.67 | Yes | Yes | COMFORTMAKER | HRCU-A-CB (Split System: Heat Pump with Remote Outdoor Unit-Air-Source) | Centrally-Ducted | CVH837GKA2* | END4X42L17**+WALLCON | *80CTL0701716B* | 32000 | 16.5 | 11 | 8.1 | 33000 | 24800 | 75.15% | 1.9 | 31600 | R-410A
214238979 | 2.67 | Yes | Yes | DAY & NIGHT | HRCU-A-CB (Split System: Heat Pump with Remote Outdoor Unit-Air-Source) | Centrally-Ducted | CVH837GKA2* | END4X42L17**+WALLCON | *80CTL0701716B* | 32000 | 16.5 | 11 | 8.1 | 33000 | 24800 | 75.15% | 1.9 | 31600 | R-410A
214238980 | 2.67 | Yes | Yes | KEEPRITE | HRCU-A-CB (Split System: Heat Pump with Remote Outdoor Unit-Air-Source) | Centrally-Ducted | CVH837GKA2* | END4X42L17**+WALLCON | *80CTL0701716B* | 32000 | 16.5 | 11 | 8.1 | 33000 | 24800 | 75.15% | 1.9 | 31600 | R-410A
214238981 | 2.67 | Yes | Yes | KENMORE | HRCU-A-CB (Split System: Heat Pump with Remote Outdoor Unit-Air-Source) | Centrally-Ducted | (C,H,T)VH837GKA2* | END4X42L17**+WALLCON | *80CTL0701716B* | 32000 | 16.5 | 11 | 8.1 | 33000 | 24800 | 75.15% | 1.9 | 31600 | R-410A
214238982 | 2.67 | Yes | Yes | TEMPSTAR | HRCU-A-CB (Split System: Heat Pump with Remote Outdoor Unit-Air-Source) | Centrally-Ducted | TVH837GKA2* | END4X42L17**+WALLCON | *80CTL0701716B* | 32000 | 16.5 | 11 | 8.1 | 33000 | 24800 | 75.15% | 1.9 | 31600 | R-410A
214238983 | 2.67 | Yes | Yes | CARRIER | HRCU-A-CB (Split System: Heat Pump with Remote Outdoor Unit-Air-Source) | Centrally-Ducted | 25VNA837A*031* | CNPV*4217AL*+UI | 58TN*B090C17**16 | 32000 | 17 | 11.5 | 8.1 | 33000 | 24600 | 74.55% | 1.9 | 31400 | R-410A
214238984 | 2.67 | Yes | Yes | BRYANT HEATING AND COOLING SYSTEMS | HRCU-A-CB (Split System: Heat Pump with Remote Outdoor Unit-Air-Source) | Centrally-Ducted | 288BNV037*0**B* | CNPV*4217AL*+UI | 88*TB48090C17*** | 32000 | 17 | 11.5 | 8.1 | 33000 | 24600 | 74.55% | 1.9 | 31400 | R-410A
214238985 | 2.67 | Yes | Yes | HEIL | HRCU-A-CB (Split System: Heat Pump with Remote Outdoor Unit-Air-Source) | Centrally-Ducted | HVH837GKA2* | END4X42L17**+WALLCON | *80CTL0901716B* | 32000 | 17 | 11.5 | 8.1 | 33000 | 24600 | 74.55% | 1.9 | 31400 | R-410A
214238986 | 2.67 | Yes | Yes | AIRQUEST | HRCU-A-CB (Split System: Heat Pump with Remote Outdoor Unit-Air-Source) | Centrally-Ducted | HVH837GKA2* | END4X42L17**+WALLCON | *80CTL0901716B* | 32000 | 17 | 11.5 | 8.1 | 33000 | 24600 | 74.55% | 1.9 | 31400 | R-410A
214238987 | 2.67 | Yes | Yes | ARCOAIRE | HRCU-A-CB (Split System: Heat Pump with Remote Outdoor Unit-Air-Source) | Centrally-Ducted | HVH837GKA2* | END4X42L17**+WALLCON | *80CTL0901716B* | 32000 | 17 | 11.5 | 8.1 | 33000 | 24600 | 74.55% | 1.9 | 31400 | R-410A
214238988 | 2.67 | Yes | Yes | COMFORTMAKER | HRCU-A-CB (Split System: Heat Pump with Remote Outdoor Unit-Air-Source) | Centrally-Ducted | CVH837GKA2* | END4X42L17**+WALLCON | *80CTL0901716B* | 32000 | 17 | 11.5 | 8.1 | 33000 | 24600 | 74.55% | 1.9 | 31400 | R-410A
214238989 | 2.67 | Yes | Yes | DAY & NIGHT | HRCU-A-CB (Split System: Heat Pump with Remote Outdoor Unit-Air-Source) | Centrally-Ducted | CVH837GKA2* | END4X42L17**+WALLCON | *80CTL0901716B* | 32000 | 17 | 11.5 | 8.1 | 33000 | 24600 | 74.55% | 1.9 | 31400 | R-410A
214238990 | 2.67 | Yes | Yes | KEEPRITE | HRCU-A-CB (Split System: Heat Pump with Remote Outdoor Unit-Air-Source) | Centrally-Ducted | CVH837GKA2* | END4X42L17**+WALLCON | *80CTL0901716B* | 32000 | 17 | 11.5 | 8.1 | 33000 | 24600 | 74.55% | 1.9 | 31400 | R-410A
214238991 | 2.67 | Yes | Yes | KENMORE | HRCU-A-CB (Split System: Heat Pump with Remote Outdoor Unit-Air-Source) | Centrally-Ducted | (C,H,T)VH837GKA2* | END4X42L17**+WALLCON | *80CTL0901716B* | 32000 | 17 | 11.5 | 8.1 | 33000 | 24600 | 74.55% | 1.9 | 31400 | R-410A
214238992 | 2.67 | Yes | Yes | TEMPSTAR | HRCU-A-CB (Split System: Heat Pump with Remote Outdoor Unit-Air-Source) | Centrally-Ducted | TVH837GKA2* | END4X42L17**+WALLCON | *80CTL0901716B* | 32000 | 17 | 11.5 | 8.1 | 33000 | 24600 | 74.55% | 1.9 | 31400 | R-410A
214239003 | 2.65 | Yes | Yes | CARRIER | HRCU-A-CB (Split System: Heat Pump with Remote Outdoor Unit-Air-Source) | Centrally-Ducted | 25VNA837A*031* | CNPV*4217AL*+UI | 59MN7C060C17**14 | 31800 | 16.5 | 11 | 8.1 | 33200 | 25000 | 75.3% | 1.88 | 31800 | R-410A
214239004 | 2.65 | Yes | Yes | BRYANT HEATING AND COOLING SYSTEMS | HRCU-A-CB (Split System: Heat Pump with Remote Outdoor Unit-Air-Source) | Centrally-Ducted | 288BNV037*0**B* | CNPV*4217AL*+UI | 987MC42060C17*** | 31800 | 16.5 | 11 | 8.1 | 33200 | 25000 | 75.3% | 1.88 | 31800 | R-410A
214239005 | 2.65 | Yes | Yes | HEIL | HRCU-A-CB (Split System: Heat Pump with Remote Outdoor Unit-Air-Source) | Centrally-Ducted | HVH837GKA2* | END4X42L17**+WALLCON | *97CMN0601714B* | 31800 | 16.5 | 11 | 8.1 | 33200 | 25000 | 75.3% | 1.88 | 31800 | R-410A
214239006 | 2.65 | Yes | Yes | AIRQUEST | HRCU-A-CB (Split System: Heat Pump with Remote Outdoor Unit-Air-Source) | Centrally-Ducted | HVH837GKA2* | END4X42L17**+WALLCON | *97CMN0601714B* | 31800 | 16.5 | 11 | 8.1 | 33200 | 25000 | 75.3% | 1.88 | 31800 | R-410A
214239007 | 2.65 | Yes | Yes | ARCOAIRE | HRCU-A-CB (Split System: Heat Pump with Remote Outdoor Unit-Air-Source) | Centrally-Ducted | HVH837GKA2* | END4X42L17**+WALLCON | *97CMN0601714B* | 31800 | 16.5 | 11 | 8.1 | 33200 | 25000 | 75.3% | 1.88 | 31800 | R-410A
214239008 | 2.65 | Yes | Yes | COMFORTMAKER | HRCU-A-CB (Split System: Heat Pump with Remote Outdoor Unit-Air-Source) | Centrally-Ducted | CVH837GKA2* | END4X42L17**+WALLCON | *97CMN0601714B* | 31800 | 16.5 | 11 | 8.1 | 33200 | 25000 | 75.3% | 1.88 | 31800 | R-410A
214239009 | 2.65 | Yes | Yes | DAY & NIGHT | HRCU-A-CB (Split System: Heat Pump with Remote Outdoor Unit-Air-Source) | Centrally-Ducted | CVH837GKA2* | END4X42L17**+WALLCON | *97CMN0601714B* | 31800 | 16.5 | 11 | 8.1 | 33200 | 25000 | 75.3% | 1.88 | 31800 | R-410A
214239010 | 2.65 | Yes | Yes | KEEPRITE | HRCU-A-CB (Split System: Heat Pump with Remote Outdoor Unit-Air-Source) | Centrally-Ducted | CVH837GKA2* | END4X42L17**+WALLCON | *97CMN0601714B* | 31800 | 16.5 | 11 | 8.1 | 33200 | 25000 | 75.3% | 1.88 | 31800 | R-410A
214239011 | 2.65 | Yes | Yes | KENMORE | HRCU-A-CB (Split System: Heat Pump with Remote Outdoor Unit-Air-Source) | Centrally-Ducted | (C,H,T)VH837GKA2* | END4X42L17**+WALLCON | *97CMN0601714B* | 31800 | 16.5 | 11 | 8.1 | 33200 | 25000 | 75.3% | 1.88 | 31800 | R-410A
214239012 | 2.65 | Yes | Yes | TEMPSTAR | HRCU-A-CB (Split System: Heat Pump with Remote Outdoor Unit-Air-Source) | Centrally-Ducted | TVH837GKA2* | END4X42L17**+WALLCON | *97CMN0601714B* | 31800 | 16.5 | 11 | 8.1 | 33200 | 25000 | 75.3% | 1.88 | 31800 | R-410A
214239013 | 2.67 | Yes | Yes | CARRIER | HRCU-A-CB (Split System: Heat Pump with Remote Outdoor Unit-Air-Source) | Centrally-Ducted | 25VNA837A*031* | CNPV*4217AL*+UI | 59MN7C080C17**14 | 32000 | 16.5 | 11 | 8.1 | 33200 | 24800 | 74.7% | 1.88 | 31600 | R-410A
214239014 | 2.67 | Yes | Yes | BRYANT HEATING AND COOLING SYSTEMS | HRCU-A-CB (Split System: Heat Pump with Remote Outdoor Unit-Air-Source) | Centrally-Ducted | 288BNV037*0**B* | CNPV*4217AL*+UI | 987MC42080C17*** | 32000 | 16.5 | 11 | 8.1 | 33200 | 24800 | 74.7% | 1.88 | 31600 | R-410A
214239015 | 2.67 | Yes | Yes | HEIL | HRCU-A-CB (Split System: Heat Pump with Remote Outdoor Unit-Air-Source) | Centrally-Ducted | HVH837GKA2* | END4X42L17**+WALLCON | *97CMN0801714B* | 32000 | 16.5 | 11 | 8.1 | 33200 | 24800 | 74.7% | 1.88 | 31600 | R-410A
214239016 | 2.67 | Yes | Yes | AIRQUEST | HRCU-A-CB (Split System: Heat Pump with Remote Outdoor Unit-Air-Source) | Centrally-Ducted | HVH837GKA2* | END4X42L17**+WALLCON | *97CMN0801714B* | 32000 | 16.5 | 11 | 8.1 | 33200 | 24800 | 74.7% | 1.88 | 31600 | R-410A
214239017 | 2.67 | Yes | Yes | ARCOAIRE | HRCU-A-CB (Split System: Heat Pump with Remote Outdoor Unit-Air-Source) | Centrally-Ducted | HVH837GKA2* | END4X42L17**+WALLCON | *97CMN0801714B* | 32000 | 16.5 | 11 | 8.1 | 33200 | 24800 | 74.7% | 1.88 | 31600 | R-410A
214239018 | 2.67 | Yes | Yes | COMFORTMAKER | HRCU-A-CB (Split System: Heat Pump with Remote Outdoor Unit-Air-Source) | Centrally-Ducted | CVH837GKA2* | END4X42L17**+WALLCON | *97CMN0801714B* | 32000 | 16.5 | 11 | 8.1 | 33200 | 24800 | 74.7% | 1.88 | 31600 | R-410A
214239019 | 2.67 | Yes | Yes | DAY & NIGHT | HRCU-A-CB (Split System: Heat Pump with Remote Outdoor Unit-Air-Source) | Centrally-Ducted | CVH837GKA2* | END4X42L17**+WALLCON | *97CMN0801714B* | 32000 | 16.5 | 11 | 8.1 | 33200 | 24800 | 74.7% | 1.88 | 31600 | R-410A
214239020 | 2.67 | Yes | Yes | KEEPRITE | HRCU-A-CB (Split System: Heat Pump with Remote Outdoor Unit-Air-Source) | Centrally-Ducted | CVH837GKA2* | END4X42L17**+WALLCON | *97CMN0801714B* | 32000 | 16.5 | 11 | 8.1 | 33200 | 24800 | 74.7% | 1.88 | 31600 | R-410A
214239021 | 2.67 | Yes | Yes | KENMORE | HRCU-A-CB (Split System: Heat Pump with Remote Outdoor Unit-Air-Source) | Centrally-Ducted | (C,H,T)VH837GKA2* | END4X42L17**+WALLCON | *97CMN0801714B* | 32000 | 16.5 | 11 | 8.1 | 33200 | 24800 | 74.7% | 1.88 | 31600 | R-410A
214239022 | 2.67 | Yes | Yes | TEMPSTAR | HRCU-A-CB (Split System: Heat Pump with Remote Outdoor Unit-Air-Source) | Centrally-Ducted | TVH837GKA2* | END4X42L17**+WALLCON | *97CMN0801714B* | 32000 | 16.5 | 11 | 8.1 | 33200 | 24800 | 74.7% | 1.88 | 31600 | R-410A
214239033 | 2.67 | Yes | Yes | CARRIER | HRCU-A-CB (Split System: Heat Pump with Remote Outdoor Unit-Air-Source) | Centrally-Ducted | 25VNA837A*031* | CNPV*4217AL*+UI | 59TN6C080C17**14 | 32000 | 16.5 | 11 | 8.1 | 33000 | 24800 | 75.15% | 1.9 | 31600 | R-410A
214239034 | 2.67 | Yes | Yes | BRYANT HEATING AND COOLING SYSTEMS | HRCU-A-CB (Split System: Heat Pump with Remote Outdoor Unit-Air-Source) | Centrally-Ducted | 288BNV037*0**B* | CNPV*4217AL*+UI | 986TD42080C17*** | 32000 | 16.5 | 11 | 8.1 | 33000 | 24800 | 75.15% | 1.9 | 31600 | R-410A
214239035 | 2.67 | Yes | Yes | HEIL | HRCU-A-CB (Split System: Heat Pump with Remote Outdoor Unit-Air-Source) | Centrally-Ducted | HVH837GKA2* | END4X42L17**+WALLCON | *96CTN0801714B* | 32000 | 16.5 | 11 | 8.1 | 33000 | 24800 | 75.15% | 1.9 | 31600 | R-410A
214239036 | 2.67 | Yes | Yes | AIRQUEST | HRCU-A-CB (Split System: Heat Pump with Remote Outdoor Unit-Air-Source) | Centrally-Ducted | HVH837GKA2* | END4X42L17**+WALLCON | *96CTN0801714B* | 32000 | 16.5 | 11 | 8.1 | 33000 | 24800 | 75.15% | 1.9 | 31600 | R-410A
214239037 | 2.67 | Yes | Yes | ARCOAIRE | HRCU-A-CB (Split System: Heat Pump with Remote Outdoor Unit-Air-Source) | Centrally-Ducted | HVH837GKA2* | END4X42L17**+WALLCON | *96CTN0801714B* | 32000 | 16.5 | 11 | 8.1 | 33000 | 24800 | 75.15% | 1.9 | 31600 | R-410A
214239038 | 2.67 | Yes | Yes | COMFORTMAKER | HRCU-A-CB (Split System: Heat Pump with Remote Outdoor Unit-Air-Source) | Centrally-Ducted | CVH837GKA2* | END4X42L17**+WALLCON | *96CTN0801714B* | 32000 | 16.5 | 11 | 8.1 | 33000 | 24800 | 75.15% | 1.9 | 31600 | R-410A
214239039 | 2.67 | Yes | Yes | DAY & NIGHT | HRCU-A-CB (Split System: Heat Pump with Remote Outdoor Unit-Air-Source) | Centrally-Ducted | CVH837GKA2* | END4X42L17**+WALLCON | *96CTN0801714B* | 32000 | 16.5 | 11 | 8.1 | 33000 | 24800 | 75.15% | 1.9 | 31600 | R-410A
214239040 | 2.67 | Yes | Yes | KEEPRITE | HRCU-A-CB (Split System: Heat Pump with Remote Outdoor Unit-Air-Source) | Centrally-Ducted | CVH837GKA2* | END4X42L17**+WALLCON | *96CTN0801714B* | 32000 | 16.5 | 11 | 8.1 | 33000 | 24800 | 75.15% | 1.9 | 31600 | R-410A
214239041 | 2.67 | Yes | Yes | KENMORE | HRCU-A-CB (Split System: Heat Pump with Remote Outdoor Unit-Air-Source) | Centrally-Ducted | (C,H,T)VH837GKA2* | END4X42L17**+WALLCON | *96CTN0801714B* | 32000 | 16.5 | 11 | 8.1 | 33000 | 24800 | 75.15% | 1.9 | 31600 | R-410A
214239042 | 2.67 | Yes | Yes | TEMPSTAR | HRCU-A-CB (Split System: Heat Pump with Remote Outdoor Unit-Air-Source) | Centrally-Ducted | TVH837GKA2* | END4X42L17**+WALLCON | *96CTN0801714B* | 32000 | 16.5 | 11 | 8.1 | 33000 | 24800 | 75.15% | 1.9 | 31600 | R-410A
214239073 | 2.65 | Yes | Yes | CARRIER | HRCU-A-CB (Split System: Heat Pump with Remote Outdoor Unit-Air-Source) | Centrally-Ducted | 25VNA837A*031* | CNPV*4221AL*+UI | 58TN*B090C21**20 | 31800 | 17 | 11 | 8.1 | 33000 | 24400 | 73.94% | 1.88 | 31200 | R-410A
214239074 | 2.65 | Yes | Yes | BRYANT HEATING AND COOLING SYSTEMS | HRCU-A-CB (Split System: Heat Pump with Remote Outdoor Unit-Air-Source) | Centrally-Ducted | 288BNV037*0**B* | CNPV*4221AL*+UI | 88*TB60090C21*** | 31800 | 17 | 11 | 8.1 | 33000 | 24400 | 73.94% | 1.88 | 31200 | R-410A
214239075 | 2.65 | Yes | Yes | HEIL | HRCU-A-CB (Split System: Heat Pump with Remote Outdoor Unit-Air-Source) | Centrally-Ducted | HVH837GKA2* | EN(A,D,W)4X42L21**+WALLCON | *80CTL0902120B* | 31800 | 17 | 11 | 8.1 | 33000 | 24400 | 73.94% | 1.88 | 31200 | R-410A
214239076 | 2.65 | Yes | Yes | AIRQUEST | HRCU-A-CB (Split System: Heat Pump with Remote Outdoor Unit-Air-Source) | Centrally-Ducted | HVH837GKA2* | EN(A,D,W)4X42L21**+WALLCON | *80CTL0902120B* | 31800 | 17 | 11 | 8.1 | 33000 | 24400 | 73.94% | 1.88 | 31200 | R-410A
214239077 | 2.65 | Yes | Yes | ARCOAIRE | HRCU-A-CB (Split System: Heat Pump with Remote Outdoor Unit-Air-Source) | Centrally-Ducted | HVH837GKA2* | EN(A,D,W)4X42L21**+WALLCON | *80CTL0902120B* | 31800 | 17 | 11 | 8.1 | 33000 | 24400 | 73.94% | 1.88 | 31200 | R-410A
214239078 | 2.65 | Yes | Yes | COMFORTMAKER | HRCU-A-CB (Split System: Heat Pump with Remote Outdoor Unit-Air-Source) | Centrally-Ducted | CVH837GKA2* | EN(A,D,W)4X42L21**+WALLCON | *80CTL0902120B* | 31800 | 17 | 11 | 8.1 | 33000 | 24400 | 73.94% | 1.88 | 31200 | R-410A
214239079 | 2.65 | Yes | Yes | DAY & NIGHT | HRCU-A-CB (Split System: Heat Pump with Remote Outdoor Unit-Air-Source) | Centrally-Ducted | CVH837GKA2* | EN(A,D,W)4X42L21**+WALLCON | *80CTL0902120B* | 31800 | 17 | 11 | 8.1 | 33000 | 24400 | 73.94% | 1.88 | 31200 | R-410A
214239080 | 2.65 | Yes | Yes | KEEPRITE | HRCU-A-CB (Split System: Heat Pump with Remote Outdoor Unit-Air-Source) | Centrally-Ducted | CVH837GKA2* | EN(A,D,W)4X42L21**+WALLCON | *80CTL0902120B* | 31800 | 17 | 11 | 8.1 | 33000 | 24400 | 73.94% | 1.88 | 31200 | R-410A
214239081 | 2.65 | Yes | Yes | KENMORE | HRCU-A-CB (Split System: Heat Pump with Remote Outdoor Unit-Air-Source) | Centrally-Ducted | (C,H,T)VH837GKA2* | EN(A,D,W)4X42L21**+WALLCON | *80CTL0902120B* | 31800 | 17 | 11 | 8.1 | 33000 | 24400 | 73.94% | 1.88 | 31200 | R-410A
214239082 | 2.65 | Yes | Yes | TEMPSTAR | HRCU-A-CB (Split System: Heat Pump with Remote Outdoor Unit-Air-Source) | Centrally-Ducted | TVH837GKA2* | EN(A,D,W)4X42L21**+WALLCON | *80CTL0902120B* | 31800 | 17 | 11 | 8.1 | 33000 | 24400 | 73.94% | 1.88 | 31200 | R-410A
214239083 | 2.65 | Yes | Yes | CARRIER | HRCU-A-CB (Split System: Heat Pump with Remote Outdoor Unit-Air-Source) | Centrally-Ducted | 25VNA837A*031* | CNPV*4221AL*+UI | 58TN*B110C21**20 | 31800 | 17 | 11 | 8.1 | 33000 | 24400 | 73.94% | 1.88 | 31200 | R-410A
214239084 | 2.65 | Yes | Yes | BRYANT HEATING AND COOLING SYSTEMS | HRCU-A-CB (Split System: Heat Pump with Remote Outdoor Unit-Air-Source) | Centrally-Ducted | 288BNV037*0**B* | CNPV*4221AL*+UI | 88*TB60110C21*** | 31800 | 17 | 11 | 8.1 | 33000 | 24400 | 73.94% | 1.88 | 31200 | R-410A
214239085 | 2.65 | Yes | Yes | HEIL | HRCU-A-CB (Split System: Heat Pump with Remote Outdoor Unit-Air-Source) | Centrally-Ducted | HVH837GKA2* | EN(A,D,W)4X42L21**+WALLCON | *80CTL1102120B* | 31800 | 17 | 11 | 8.1 | 33000 | 24400 | 73.94% | 1.88 | 31200 | R-410A
214239086 | 2.65 | Yes | Yes | AIRQUEST | HRCU-A-CB (Split System: Heat Pump with Remote Outdoor Unit-Air-Source) | Centrally-Ducted | HVH837GKA2* | EN(A,D,W)4X42L21**+WALLCON | *80CTL1102120B* | 31800 | 17 | 11 | 8.1 | 33000 | 24400 | 73.94% | 1.88 | 31200 | R-410A
214239087 | 2.65 | Yes | Yes | ARCOAIRE | HRCU-A-CB (Split System: Heat Pump with Remote Outdoor Unit-Air-Source) | Centrally-Ducted | HVH837GKA2* | EN(A,D,W)4X42L21**+WALLCON | *80CTL1102120B* | 31800 | 17 | 11 | 8.1 | 33000 | 24400 | 73.94% | 1.88 | 31200 | R-410A
214239088 | 2.65 | Yes | Yes | COMFORTMAKER | HRCU-A-CB (Split System: Heat Pump with Remote Outdoor Unit-Air-Source) | Centrally-Ducted | CVH837GKA2* | EN(A,D,W)4X42L21**+WALLCON | *80CTL1102120B* | 31800 | 17 | 11 | 8.1 | 33000 | 24400 | 73.94% | 1.88 | 31200 | R-410A
214239089 | 2.65 | Yes | Yes | DAY & NIGHT | HRCU-A-CB (Split System: Heat Pump with Remote Outdoor Unit-Air-Source) | Centrally-Ducted | CVH837GKA2* | EN(A,D,W)4X42L21**+WALLCON | *80CTL1102120B* | 31800 | 17 | 11 | 8.1 | 33000 | 24400 | 73.94% | 1.88 | 31200 | R-410A
214239090 | 2.65 | Yes | Yes | KEEPRITE | HRCU-A-CB (Split System: Heat Pump with Remote Outdoor Unit-Air-Source) | Centrally-Ducted | CVH837GKA2* | EN(A,D,W)4X42L21**+WALLCON | *80CTL1102120B* | 31800 | 17 | 11 | 8.1 | 33000 | 24400 | 73.94% | 1.88 | 31200 | R-410A
214239091 | 2.65 | Yes | Yes | KENMORE | HRCU-A-CB (Split System: Heat Pump with Remote Outdoor Unit-Air-Source) | Centrally-Ducted | (C,H,T)VH837GKA2* | EN(A,D,W)4X42L21**+WALLCON | *80CTL1102120B* | 31800 | 17 | 11 | 8.1 | 33000 | 24400 | 73.94% | 1.88 | 31200 | R-410A
214239092 | 2.65 | Yes | Yes | TEMPSTAR | HRCU-A-CB (Split System: Heat Pump with Remote Outdoor Unit-Air-Source) | Centrally-Ducted | TVH837GKA2* | EN(A,D,W)4X42L21**+WALLCON | *80CTL1102120B* | 31800 | 17 | 11 | 8.1 | 33000 | 24400 | 73.94% | 1.88 | 31200 | R-410A
214239123 | 2.65 | Yes | Yes | CARRIER | HRCU-A-CB (Split System: Heat Pump with Remote Outdoor Unit-Air-Source) | Centrally-Ducted | 25VNA837A*031* | CNPV*4221AL*+UI | 59MN7C100C21**22 | 31800 | 16.5 | 11 | 8.1 | 33000 | 24400 | 73.94% | 1.88 | 31200 | R-410A
214239124 | 2.65 | Yes | Yes | BRYANT HEATING AND COOLING SYSTEMS | HRCU-A-CB (Split System: Heat Pump with Remote Outdoor Unit-Air-Source) | Centrally-Ducted | 288BNV037*0**B* | CNPV*4221AL*+UI | 987MC66100C21*** | 31800 | 16.5 | 11 | 8.1 | 33000 | 24400 | 73.94% | 1.88 | 31200 | R-410A
214239125 | 2.65 | Yes | Yes | HEIL | HRCU-A-CB (Split System: Heat Pump with Remote Outdoor Unit-Air-Source) | Centrally-Ducted | HVH837GKA2* | EN(A,D,W)4X42L21**+WALLCON | *97CMN1002122B* | 31800 | 16.5 | 11 | 8.1 | 33000 | 24400 | 73.94% | 1.88 | 31200 | R-410A
214239126 | 2.65 | Yes | Yes | AIRQUEST | HRCU-A-CB (Split System: Heat Pump with Remote Outdoor Unit-Air-Source) | Centrally-Ducted | HVH837GKA2* | EN(A,D,W)4X42L21**+WALLCON | *97CMN1002122B* | 31800 | 16.5 | 11 | 8.1 | 33000 | 24400 | 73.94% | 1.88 | 31200 | R-410A
214239127 | 2.65 | Yes | Yes | ARCOAIRE | HRCU-A-CB (Split System: Heat Pump with Remote Outdoor Unit-Air-Source) | Centrally-Ducted | HVH837GKA2* | EN(A,D,W)4X42L21**+WALLCON | *97CMN1002122B* | 31800 | 16.5 | 11 | 8.1 | 33000 | 24400 | 73.94% | 1.88 | 31200 | R-410A
214239128 | 2.65 | Yes | Yes | COMFORTMAKER | HRCU-A-CB (Split System: Heat Pump with Remote Outdoor Unit-Air-Source) | Centrally-Ducted | CVH837GKA2* | EN(A,D,W)4X42L21**+WALLCON | *97CMN1002122B* | 31800 | 16.5 | 11 | 8.1 | 33000 | 24400 | 73.94% | 1.88 | 31200 | R-410A
214239129 | 2.65 | Yes | Yes | DAY & NIGHT | HRCU-A-CB (Split System: Heat Pump with Remote Outdoor Unit-Air-Source) | Centrally-Ducted | CVH837GKA2* | EN(A,D,W)4X42L21**+WALLCON | *97CMN1002122B* | 31800 | 16.5 | 11 | 8.1 | 33000 | 24400 | 73.94% | 1.88 | 31200 | R-410A
214239130 | 2.65 | Yes | Yes | KEEPRITE | HRCU-A-CB (Split System: Heat Pump with Remote Outdoor Unit-Air-Source) | Centrally-Ducted | CVH837GKA2* | EN(A,D,W)4X42L21**+WALLCON | *97CMN1002122B* | 31800 | 16.5 | 11 | 8.1 | 33000 | 24400 | 73.94% | 1.88 | 31200 | R-410A
214239131 | 2.65 | Yes | Yes | KENMORE | HRCU-A-CB (Split System: Heat Pump with Remote Outdoor Unit-Air-Source) | Centrally-Ducted | (C,H,T)VH837GKA2* | EN(A,D,W)4X42L21**+WALLCON | *97CMN1002122B* | 31800 | 16.5 | 11 | 8.1 | 33000 | 24400 | 73.94% | 1.88 | 31200 | R-410A
214239132 | 2.65 | Yes | Yes | TEMPSTAR | HRCU-A-CB (Split System: Heat Pump with Remote Outdoor Unit-Air-Source) | Centrally-Ducted | TVH837GKA2* | EN(A,D,W)4X42L21**+WALLCON | *97CMN1002122B* | 31800 | 16.5 | 11 | 8.1 | 33000 | 24400 | 73.94% | 1.88 | 31200 | R-410A
214239153 | 2.65 | Yes | Yes | CARRIER | HRCU-A-CB (Split System: Heat Pump with Remote Outdoor Unit-Air-Source) | Centrally-Ducted | 25VNA837A*031* | CNPV*4221AL*+UI | 59TN6C100C21**22 | 31800 | 16.5 | 11 | 8.1 | 33000 | 24400 | 73.94% | 1.88 | 31200 | R-410A
214239154 | 2.65 | Yes | Yes | BRYANT HEATING AND COOLING SYSTEMS | HRCU-A-CB (Split System: Heat Pump with Remote Outdoor Unit-Air-Source) | Centrally-Ducted | 288BNV037*0**B* | CNPV*4221AL*+UI | 986TD66100C21*** | 31800 | 16.5 | 11 | 8.1 | 33000 | 24400 | 73.94% | 1.88 | 31200 | R-410A
214239155 | 2.65 | Yes | Yes | HEIL | HRCU-A-CB (Split System: Heat Pump with Remote Outdoor Unit-Air-Source) | Centrally-Ducted | HVH837GKA2* | EN(A,D,W)4X42L21**+WALLCON | *96CTN1002122B* | 31800 | 16.5 | 11 | 8.1 | 33000 | 24400 | 73.94% | 1.88 | 31200 | R-410A
214239156 | 2.65 | Yes | Yes | AIRQUEST | HRCU-A-CB (Split System: Heat Pump with Remote Outdoor Unit-Air-Source) | Centrally-Ducted | HVH837GKA2* | EN(A,D,W)4X42L21**+WALLCON | *96CTN1002122B* | 31800 | 16.5 | 11 | 8.1 | 33000 | 24400 | 73.94% | 1.88 | 31200 | R-410A
214239157 | 2.65 | Yes | Yes | ARCOAIRE | HRCU-A-CB (Split System: Heat Pump with Remote Outdoor Unit-Air-Source) | Centrally-Ducted | HVH837GKA2* | EN(A,D,W)4X42L21**+WALLCON | *96CTN1002122B* | 31800 | 16.5 | 11 | 8.1 | 33000 | 24400 | 73.94% | 1.88 | 31200 | R-410A
214239158 | 2.65 | Yes | Yes | COMFORTMAKER | HRCU-A-CB (Split System: Heat Pump with Remote Outdoor Unit-Air-Source) | Centrally-Ducted | CVH837GKA2* | EN(A,D,W)4X42L21**+WALLCON | *96CTN1002122B* | 31800 | 16.5 | 11 | 8.1 | 33000 | 24400 | 73.94% | 1.88 | 31200 | R-410A
214239159 | 2.65 | Yes | Yes | DAY & NIGHT | HRCU-A-CB (Split System: Heat Pump with Remote Outdoor Unit-Air-Source) | Centrally-Ducted | CVH837GKA2* | EN(A,D,W)4X42L21**+WALLCON | *96CTN1002122B* | 31800 | 16.5 | 11 | 8.1 | 33000 | 24400 | 73.94% | 1.88 | 31200 | R-410A
214239160 | 2.65 | Yes | Yes | KEEPRITE | HRCU-A-CB (Split System: Heat Pump with Remote Outdoor Unit-Air-Source) | Centrally-Ducted | CVH837GKA2* | EN(A,D,W)4X42L21**+WALLCON | *96CTN1002122B* | 31800 | 16.5 | 11 | 8.1 | 33000 | 24400 | 73.94% | 1.88 | 31200 | R-410A
214239161 | 2.65 | Yes | Yes | KENMORE | HRCU-A-CB (Split System: Heat Pump with Remote Outdoor Unit-Air-Source) | Centrally-Ducted | (C,H,T)VH837GKA2* | EN(A,D,W)4X42L21**+WALLCON | *96CTN1002122B* | 31800 | 16.5 | 11 | 8.1 | 33000 | 24400 | 73.94% | 1.88 | 31200 | R-410A
214239162 | 2.65 | Yes | Yes | TEMPSTAR | HRCU-A-CB (Split System: Heat Pump with Remote Outdoor Unit-Air-Source) | Centrally-Ducted | TVH837GKA2* | EN(A,D,W)4X42L21**+WALLCON | *96CTN1002122B* | 31800 | 16.5 | 11 | 8.1 | 33000 | 24400 | 73.94% | 1.88 | 31200 | R-410A
214239163 | 2.68 | Yes | Yes | CARRIER | HRCU-A-CB (Split System: Heat Pump with Remote Outdoor Unit-Air-Source) | Centrally-Ducted | 25VNA837A*031* | CNPV*4821AL*+UI | 58TN*B045C17**12 | 32200 | 16.5 | 11 | 8.1 | 33200 | 25000 | 75.3% | 1.9 | 31800 | R-410A
214239164 | 2.68 | Yes | Yes | BRYANT HEATING AND COOLING SYSTEMS | HRCU-A-CB (Split System: Heat Pump with Remote Outdoor Unit-Air-Source) | Centrally-Ducted | 288BNV037*0**B* | CNPV*4821AL*+UI | 88*TB36045C17*** | 32200 | 16.5 | 11 | 8.1 | 33200 | 25000 | 75.3% | 1.9 | 31800 | R-410A
214239165 | 2.68 | Yes | Yes | HEIL | HRCU-A-CB (Split System: Heat Pump with Remote Outdoor Unit-Air-Source) | Centrally-Ducted | HVH837GKA2* | EN(A,D,W)4X48L21**+WALLCON | *80CTL0451712B* | 32200 | 16.5 | 11 | 8.1 | 33200 | 25000 | 75.3% | 1.9 | 31800 | R-410A
214239166 | 2.68 | Yes | Yes | AIRQUEST | HRCU-A-CB (Split System: Heat Pump with Remote Outdoor Unit-Air-Source) | Centrally-Ducted | HVH837GKA2* | EN(A,D,W)4X48L21**+WALLCON | *80CTL0451712B* | 32200 | 16.5 | 11 | 8.1 | 33200 | 25000 | 75.3% | 1.9 | 31800 | R-410A
214239167 | 2.68 | Yes | Yes | ARCOAIRE | HRCU-A-CB (Split System: Heat Pump with Remote Outdoor Unit-Air-Source) | Centrally-Ducted | HVH837GKA2* | EN(A,D,W)4X48L21**+WALLCON | *80CTL0451712B* | 32200 | 16.5 | 11 | 8.1 | 33200 | 25000 | 75.3% | 1.9 | 31800 | R-410A
214239168 | 2.68 | Yes | Yes | COMFORTMAKER | HRCU-A-CB (Split System: Heat Pump with Remote Outdoor Unit-Air-Source) | Centrally-Ducted | CVH837GKA2* | EN(A,D,W)4X48L21**+WALLCON | *80CTL0451712B* | 32200 | 16.5 | 11 | 8.1 | 33200 | 25000 | 75.3% | 1.9 | 31800 | R-410A
214239169 | 2.68 | Yes | Yes | DAY & NIGHT | HRCU-A-CB (Split System: Heat Pump with Remote Outdoor Unit-Air-Source) | Centrally-Ducted | CVH837GKA2* | EN(A,D,W)4X48L21**+WALLCON | *80CTL0451712B* | 32200 | 16.5 | 11 | 8.1 | 33200 | 25000 | 75.3% | 1.9 | 31800 | R-410A
214239170 | 2.68 | Yes | Yes | KEEPRITE | HRCU-A-CB (Split System: Heat Pump with Remote Outdoor Unit-Air-Source) | Centrally-Ducted | CVH837GKA2* | EN(A,D,W)4X48L21**+WALLCON | *80CTL0451712B* | 32200 | 16.5 | 11 | 8.1 | 33200 | 25000 | 75.3% | 1.9 | 31800 | R-410A
214239171 | 2.68 | Yes | Yes | KENMORE | HRCU-A-CB (Split System: Heat Pump with Remote Outdoor Unit-Air-Source) | Centrally-Ducted | (C,H,T)VH837GKA2* | EN(A,D,W)4X48L21**+WALLCON | *80CTL0451712B* | 32200 | 16.5 | 11 | 8.1 | 33200 | 25000 | 75.3% | 1.9 | 31800 | R-410A
214239172 | 2.68 | Yes | Yes | TEMPSTAR | HRCU-A-CB (Split System: Heat Pump with Remote Outdoor Unit-Air-Source) | Centrally-Ducted | TVH837GKA2* | EN(A,D,W)4X48L21**+WALLCON | *80CTL0451712B* | 32200 | 16.5 | 11 | 8.1 | 33200 | 25000 | 75.3% | 1.9 | 31800 | R-410A
214239173 | 2.68 | Yes | Yes | CARRIER | HRCU-A-CB (Split System: Heat Pump with Remote Outdoor Unit-Air-Source) | Centrally-Ducted | 25VNA837A*031* | CNPV*4821AL*+UI | 58TN*B070C17**16 | 32200 | 17 | 11.5 | 8.1 | 32800 | 24800 | 75.61% | 1.94 | 31600 | R-410A
214239174 | 2.68 | Yes | Yes | BRYANT HEATING AND COOLING SYSTEMS | HRCU-A-CB (Split System: Heat Pump with Remote Outdoor Unit-Air-Source) | Centrally-Ducted | 288BNV037*0**B* | CNPV*4821AL*+UI | 88*TB48070C17*** | 32200 | 17 | 11.5 | 8.1 | 32800 | 24800 | 75.61% | 1.94 | 31600 | R-410A
214239175 | 2.68 | Yes | Yes | HEIL | HRCU-A-CB (Split System: Heat Pump with Remote Outdoor Unit-Air-Source) | Centrally-Ducted | HVH837GKA2* | EN(A,D,W)4X48L21**+WALLCON | *80CTL0701716B* | 32200 | 17 | 11.5 | 8.1 | 32800 | 24800 | 75.61% | 1.94 | 31600 | R-410A
214239176 | 2.68 | Yes | Yes | AIRQUEST | HRCU-A-CB (Split System: Heat Pump with Remote Outdoor Unit-Air-Source) | Centrally-Ducted | HVH837GKA2* | EN(A,D,W)4X48L21**+WALLCON | *80CTL0701716B* | 32200 | 17 | 11.5 | 8.1 | 32800 | 24800 | 75.61% | 1.94 | 31600 | R-410A
214239177 | 2.68 | Yes | Yes | ARCOAIRE | HRCU-A-CB (Split System: Heat Pump with Remote Outdoor Unit-Air-Source) | Centrally-Ducted | HVH837GKA2* | EN(A,D,W)4X48L21**+WALLCON | *80CTL0701716B* | 32200 | 17 | 11.5 | 8.1 | 32800 | 24800 | 75.61% | 1.94 | 31600 | R-410A
214239178 | 2.68 | Yes | Yes | COMFORTMAKER | HRCU-A-CB (Split System: Heat Pump with Remote Outdoor Unit-Air-Source) | Centrally-Ducted | CVH837GKA2* | EN(A,D,W)4X48L21**+WALLCON | *80CTL0701716B* | 32200 | 17 | 11.5 | 8.1 | 32800 | 24800 | 75.61% | 1.94 | 31600 | R-410A
214239179 | 2.68 | Yes | Yes | DAY & NIGHT | HRCU-A-CB (Split System: Heat Pump with Remote Outdoor Unit-Air-Source) | Centrally-Ducted | CVH837GKA2* | EN(A,D,W)4X48L21**+WALLCON | *80CTL0701716B* | 32200 | 17 | 11.5 | 8.1 | 32800 | 24800 | 75.61% | 1.94 | 31600 | R-410A
214239180 | 2.68 | Yes | Yes | KEEPRITE | HRCU-A-CB (Split System: Heat Pump with Remote Outdoor Unit-Air-Source) | Centrally-Ducted | CVH837GKA2* | EN(A,D,W)4X48L21**+WALLCON | *80CTL0701716B* | 32200 | 17 | 11.5 | 8.1 | 32800 | 24800 | 75.61% | 1.94 | 31600 | R-410A
214239181 | 2.68 | Yes | Yes | KENMORE | HRCU-A-CB (Split System: Heat Pump with Remote Outdoor Unit-Air-Source) | Centrally-Ducted | (C,H,T)VH837GKA2* | EN(A,D,W)4X48L21**+WALLCON | *80CTL0701716B* | 32200 | 17 | 11.5 | 8.1 | 32800 | 24800 | 75.61% | 1.94 | 31600 | R-410A
214239182 | 2.68 | Yes | Yes | TEMPSTAR | HRCU-A-CB (Split System: Heat Pump with Remote Outdoor Unit-Air-Source) | Centrally-Ducted | TVH837GKA2* | EN(A,D,W)4X48L21**+WALLCON | *80CTL0701716B* | 32200 | 17 | 11.5 | 8.1 | 32800 | 24800 | 75.61% | 1.94 | 31600 | R-410A
214239183 | 2.7 | Yes | Yes | CARRIER | HRCU-A-CB (Split System: Heat Pump with Remote Outdoor Unit-Air-Source) | Centrally-Ducted | 25VNA837A*031* | CNPV*4821AL*+UI | 58TN*B090C17**16 | 32400 | 17 | 11.7 | 8.1 | 32800 | 24800 | 75.61% | 1.94 | 31400 | R-410A
214239184 | 2.7 | Yes | Yes | BRYANT HEATING AND COOLING SYSTEMS | HRCU-A-CB (Split System: Heat Pump with Remote Outdoor Unit-Air-Source) | Centrally-Ducted | 288BNV037*0**B* | CNPV*4821AL*+UI | 88*TB48090C17*** | 32400 | 17 | 11.7 | 8.1 | 32800 | 24800 | 75.61% | 1.94 | 31400 | R-410A
214239185 | 2.7 | Yes | Yes | HEIL | HRCU-A-CB (Split System: Heat Pump with Remote Outdoor Unit-Air-Source) | Centrally-Ducted | HVH837GKA2* | EN(A,D,W)4X48L21**+WALLCON | *80CTL0901716B* | 32400 | 17 | 11.7 | 8.1 | 32800 | 24800 | 75.61% | 1.94 | 31400 | R-410A
214239186 | 2.7 | Yes | Yes | AIRQUEST | HRCU-A-CB (Split System: Heat Pump with Remote Outdoor Unit-Air-Source) | Centrally-Ducted | HVH837GKA2* | EN(A,D,W)4X48L21**+WALLCON | *80CTL0901716B* | 32400 | 17 | 11.7 | 8.1 | 32800 | 24800 | 75.61% | 1.94 | 31400 | R-410A
214239187 | 2.7 | Yes | Yes | ARCOAIRE | HRCU-A-CB (Split System: Heat Pump with Remote Outdoor Unit-Air-Source) | Centrally-Ducted | HVH837GKA2* | EN(A,D,W)4X48L21**+WALLCON | *80CTL0901716B* | 32400 | 17 | 11.7 | 8.1 | 32800 | 24800 | 75.61% | 1.94 | 31400 | R-410A
214239188 | 2.7 | Yes | Yes | COMFORTMAKER | HRCU-A-CB (Split System: Heat Pump with Remote Outdoor Unit-Air-Source) | Centrally-Ducted | CVH837GKA2* | EN(A,D,W)4X48L21**+WALLCON | *80CTL0901716B* | 32400 | 17 | 11.7 | 8.1 | 32800 | 24800 | 75.61% | 1.94 | 31400 | R-410A
214239189 | 2.7 | Yes | Yes | DAY & NIGHT | HRCU-A-CB (Split System: Heat Pump with Remote Outdoor Unit-Air-Source) | Centrally-Ducted | CVH837GKA2* | EN(A,D,W)4X48L21**+WALLCON | *80CTL0901716B* | 32400 | 17 | 11.7 | 8.1 | 32800 | 24800 | 75.61% | 1.94 | 31400 | R-410A
214239190 | 2.7 | Yes | Yes | KEEPRITE | HRCU-A-CB (Split System: Heat Pump with Remote Outdoor Unit-Air-Source) | Centrally-Ducted | CVH837GKA2* | EN(A,D,W)4X48L21**+WALLCON | *80CTL0901716B* | 32400 | 17 | 11.7 | 8.1 | 32800 | 24800 | 75.61% | 1.94 | 31400 | R-410A
214239191 | 2.7 | Yes | Yes | KENMORE | HRCU-A-CB (Split System: Heat Pump with Remote Outdoor Unit-Air-Source) | Centrally-Ducted | (C,H,T)VH837GKA2* | EN(A,D,W)4X48L21**+WALLCON | *80CTL0901716B* | 32400 | 17 | 11.7 | 8.1 | 32800 | 24800 | 75.61% | 1.94 | 31400 | R-410A
214239192 | 2.7 | Yes | Yes | TEMPSTAR | HRCU-A-CB (Split System: Heat Pump with Remote Outdoor Unit-Air-Source) | Centrally-Ducted | TVH837GKA2* | EN(A,D,W)4X48L21**+WALLCON | *80CTL0901716B* | 32400 | 17 | 11.7 | 8.1 | 32800 | 24800 | 75.61% | 1.94 | 31400 | R-410A
214239193 | 2.7 | Yes | Yes | CARRIER | HRCU-A-CB (Split System: Heat Pump with Remote Outdoor Unit-Air-Source) | Centrally-Ducted | 25VNA837A*031* | CNPV*4821AL*+UI | 58TN*B090C21**20 | 32400 | 17 | 11.7 | 8.1 | 32600 | 24600 | 75.46% | 1.96 | 31400 | R-410A
214239194 | 2.7 | Yes | Yes | BRYANT HEATING AND COOLING SYSTEMS | HRCU-A-CB (Split System: Heat Pump with Remote Outdoor Unit-Air-Source) | Centrally-Ducted | 288BNV037*0**B* | CNPV*4821AL*+UI | 88*TB60090C21*** | 32400 | 17 | 11.7 | 8.1 | 32600 | 24600 | 75.46% | 1.96 | 31400 | R-410A
214239195 | 2.7 | Yes | Yes | HEIL | HRCU-A-CB (Split System: Heat Pump with Remote Outdoor Unit-Air-Source) | Centrally-Ducted | HVH837GKA2* | EN(A,D,W)4X48L21**+WALLCON | *80CTL0902120B* | 32400 | 17 | 11.7 | 8.1 | 32600 | 24600 | 75.46% | 1.96 | 31400 | R-410A
214239196 | 2.7 | Yes | Yes | AIRQUEST | HRCU-A-CB (Split System: Heat Pump with Remote Outdoor Unit-Air-Source) | Centrally-Ducted | HVH837GKA2* | EN(A,D,W)4X48L21**+WALLCON | *80CTL0902120B* | 32400 | 17 | 11.7 | 8.1 | 32600 | 24600 | 75.46% | 1.96 | 31400 | R-410A
214239197 | 2.7 | Yes | Yes | ARCOAIRE | HRCU-A-CB (Split System: Heat Pump with Remote Outdoor Unit-Air-Source) | Centrally-Ducted | HVH837GKA2* | EN(A,D,W)4X48L21**+WALLCON | *80CTL0902120B* | 32400 | 17 | 11.7 | 8.1 | 32600 | 24600 | 75.46% | 1.96 | 31400 | R-410A
214239198 | 2.7 | Yes | Yes | COMFORTMAKER | HRCU-A-CB (Split System: Heat Pump with Remote Outdoor Unit-Air-Source) | Centrally-Ducted | CVH837GKA2* | EN(A,D,W)4X48L21**+WALLCON | *80CTL0902120B* | 32400 | 17 | 11.7 | 8.1 | 32600 | 24600 | 75.46% | 1.96 | 31400 | R-410A
214239199 | 2.7 | Yes | Yes | DAY & NIGHT | HRCU-A-CB (Split System: Heat Pump with Remote Outdoor Unit-Air-Source) | Centrally-Ducted | CVH837GKA2* | EN(A,D,W)4X48L21**+WALLCON | *80CTL0902120B* | 32400 | 17 | 11.7 | 8.1 | 32600 | 24600 | 75.46% | 1.96 | 31400 | R-410A
214239200 | 2.7 | Yes | Yes | KEEPRITE | HRCU-A-CB (Split System: Heat Pump with Remote Outdoor Unit-Air-Source) | Centrally-Ducted | CVH837GKA2* | EN(A,D,W)4X48L21**+WALLCON | *80CTL0902120B* | 32400 | 17 | 11.7 | 8.1 | 32600 | 24600 | 75.46% | 1.96 | 31400 | R-410A
214239201 | 2.7 | Yes | Yes | KENMORE | HRCU-A-CB (Split System: Heat Pump with Remote Outdoor Unit-Air-Source) | Centrally-Ducted | (C,H,T)VH837GKA2* | EN(A,D,W)4X48L21**+WALLCON | *80CTL0902120B* | 32400 | 17 | 11.7 | 8.1 | 32600 | 24600 | 75.46% | 1.96 | 31400 | R-410A
214239202 | 2.7 | Yes | Yes | TEMPSTAR | HRCU-A-CB (Split System: Heat Pump with Remote Outdoor Unit-Air-Source) | Centrally-Ducted | TVH837GKA2* | EN(A,D,W)4X48L21**+WALLCON | *80CTL0902120B* | 32400 | 17 | 11.7 | 8.1 | 32600 | 24600 | 75.46% | 1.96 | 31400 | R-410A
214239203 | 2.7 | Yes | Yes | CARRIER | HRCU-A-CB (Split System: Heat Pump with Remote Outdoor Unit-Air-Source) | Centrally-Ducted | 25VNA837A*031* | CNPV*4821AL*+UI | 58TN*B110C21**20 | 32400 | 17 | 11.5 | 8.1 | 32600 | 24600 | 75.46% | 1.96 | 31400 | R-410A
214239204 | 2.7 | Yes | Yes | BRYANT HEATING AND COOLING SYSTEMS | HRCU-A-CB (Split System: Heat Pump with Remote Outdoor Unit-Air-Source) | Centrally-Ducted | 288BNV037*0**B* | CNPV*4821AL*+UI | 88*TB60110C21*** | 32400 | 17 | 11.5 | 8.1 | 32600 | 24600 | 75.46% | 1.96 | 31400 | R-410A
214239205 | 2.7 | Yes | Yes | HEIL | HRCU-A-CB (Split System: Heat Pump with Remote Outdoor Unit-Air-Source) | Centrally-Ducted | HVH837GKA2* | EN(A,D,W)4X48L21**+WALLCON | *80CTL1102120B* | 32400 | 17 | 11.5 | 8.1 | 32600 | 24600 | 75.46% | 1.96 | 31400 | R-410A
214239206 | 2.7 | Yes | Yes | AIRQUEST | HRCU-A-CB (Split System: Heat Pump with Remote Outdoor Unit-Air-Source) | Centrally-Ducted | HVH837GKA2* | EN(A,D,W)4X48L21**+WALLCON | *80CTL1102120B* | 32400 | 17 | 11.5 | 8.1 | 32600 | 24600 | 75.46% | 1.96 | 31400 | R-410A
214239207 | 2.7 | Yes | Yes | ARCOAIRE | HRCU-A-CB (Split System: Heat Pump with Remote Outdoor Unit-Air-Source) | Centrally-Ducted | HVH837GKA2* | EN(A,D,W)4X48L21**+WALLCON | *80CTL1102120B* | 32400 | 17 | 11.5 | 8.1 | 32600 | 24600 | 75.46% | 1.96 | 31400 | R-410A
214239208 | 2.7 | Yes | Yes | COMFORTMAKER | HRCU-A-CB (Split System: Heat Pump with Remote Outdoor Unit-Air-Source) | Centrally-Ducted | CVH837GKA2* | EN(A,D,W)4X48L21**+WALLCON | *80CTL1102120B* | 32400 | 17 | 11.5 | 8.1 | 32600 | 24600 | 75.46% | 1.96 | 31400 | R-410A
214239209 | 2.7 | Yes | Yes | DAY & NIGHT | HRCU-A-CB (Split System: Heat Pump with Remote Outdoor Unit-Air-Source) | Centrally-Ducted | CVH837GKA2* | EN(A,D,W)4X48L21**+WALLCON | *80CTL1102120B* | 32400 | 17 | 11.5 | 8.1 | 32600 | 24600 | 75.46% | 1.96 | 31400 | R-410A
214239210 | 2.7 | Yes | Yes | KEEPRITE | HRCU-A-CB (Split System: Heat Pump with Remote Outdoor Unit-Air-Source) | Centrally-Ducted | CVH837GKA2* | EN(A,D,W)4X48L21**+WALLCON | *80CTL1102120B* | 32400 | 17 | 11.5 | 8.1 | 32600 | 24600 | 75.46% | 1.96 | 31400 | R-410A
214239211 | 2.7 | Yes | Yes | KENMORE | HRCU-A-CB (Split System: Heat Pump with Remote Outdoor Unit-Air-Source) | Centrally-Ducted | (C,H,T)VH837GKA2* | EN(A,D,W)4X48L21**+WALLCON | *80CTL1102120B* | 32400 | 17 | 11.5 | 8.1 | 32600 | 24600 | 75.46% | 1.96 | 31400 | R-410A
214239212 | 2.7 | Yes | Yes | TEMPSTAR | HRCU-A-CB (Split System: Heat Pump with Remote Outdoor Unit-Air-Source) | Centrally-Ducted | TVH837GKA2* | EN(A,D,W)4X48L21**+WALLCON | *80CTL1102120B* | 32400 | 17 | 11.5 | 8.1 | 32600 | 24600 | 75.46% | 1.96 | 31400 | R-410A
214239213 | 2.68 | Yes | Yes | CARRIER | HRCU-A-CB (Split System: Heat Pump with Remote Outdoor Unit-Air-Source) | Centrally-Ducted | 25VNA837A*031* | CNPV*4821AL*+UI | 59CU5B060C17**16 | 32200 | 17 | 11.5 | 8.1 | 33000 | 24800 | 75.15% | 1.92 | 31600 | R-410A
214239214 | 2.68 | Yes | Yes | BRYANT HEATING AND COOLING SYSTEMS | HRCU-A-CB (Split System: Heat Pump with Remote Outdoor Unit-Air-Source) | Centrally-Ducted | 288BNV037*0**B* | CNPV*4821AL*+UI | 935CB48060C17*** | 32200 | 17 | 11.5 | 8.1 | 33000 | 24800 | 75.15% | 1.92 | 31600 | R-410A
214239215 | 2.68 | Yes | Yes | HEIL | HRCU-A-CB (Split System: Heat Pump with Remote Outdoor Unit-Air-Source) | Centrally-Ducted | HVH837GKA2* | EN(A,D,W)4X48L21**+WALLCON | *95CSU0601716B* | 32200 | 17 | 11.5 | 8.1 | 33000 | 24800 | 75.15% | 1.92 | 31600 | R-410A
214239216 | 2.68 | Yes | Yes | AIRQUEST | HRCU-A-CB (Split System: Heat Pump with Remote Outdoor Unit-Air-Source) | Centrally-Ducted | HVH837GKA2* | EN(A,D,W)4X48L21**+WALLCON | *95CSU0601716B* | 32200 | 17 | 11.5 | 8.1 | 33000 | 24800 | 75.15% | 1.92 | 31600 | R-410A
214239217 | 2.68 | Yes | Yes | ARCOAIRE | HRCU-A-CB (Split System: Heat Pump with Remote Outdoor Unit-Air-Source) | Centrally-Ducted | HVH837GKA2* | EN(A,D,W)4X48L21**+WALLCON | *95CSU0601716B* | 32200 | 17 | 11.5 | 8.1 | 33000 | 24800 | 75.15% | 1.92 | 31600 | R-410A
214239218 | 2.68 | Yes | Yes | COMFORTMAKER | HRCU-A-CB (Split System: Heat Pump with Remote Outdoor Unit-Air-Source) | Centrally-Ducted | CVH837GKA2* | EN(A,D,W)4X48L21**+WALLCON | *95CSU0601716B* | 32200 | 17 | 11.5 | 8.1 | 33000 | 24800 | 75.15% | 1.92 | 31600 | R-410A
214239219 | 2.68 | Yes | Yes | DAY & NIGHT | HRCU-A-CB (Split System: Heat Pump with Remote Outdoor Unit-Air-Source) | Centrally-Ducted | CVH837GKA2* | EN(A,D,W)4X48L21**+WALLCON | *95CSU0601716B* | 32200 | 17 | 11.5 | 8.1 | 33000 | 24800 | 75.15% | 1.92 | 31600 | R-410A
214239220 | 2.68 | Yes | Yes | KEEPRITE | HRCU-A-CB (Split System: Heat Pump with Remote Outdoor Unit-Air-Source) | Centrally-Ducted | CVH837GKA2* | EN(A,D,W)4X48L21**+WALLCON | *95CSU0601716B* | 32200 | 17 | 11.5 | 8.1 | 33000 | 24800 | 75.15% | 1.92 | 31600 | R-410A
214239221 | 2.68 | Yes | Yes | KENMORE | HRCU-A-CB (Split System: Heat Pump with Remote Outdoor Unit-Air-Source) | Centrally-Ducted | (C,H,T)VH837GKA2* | EN(A,D,W)4X48L21**+WALLCON | *95CSU0601716B* | 32200 | 17 | 11.5 | 8.1 | 33000 | 24800 | 75.15% | 1.92 | 31600 | R-410A
214239222 | 2.68 | Yes | Yes | TEMPSTAR | HRCU-A-CB (Split System: Heat Pump with Remote Outdoor Unit-Air-Source) | Centrally-Ducted | TVH837GKA2* | EN(A,D,W)4X48L21**+WALLCON | *95CSU0601716B* | 32200 | 17 | 11.5 | 8.1 | 33000 | 24800 | 75.15% | 1.92 | 31600 | R-410A
214239243 | 2.7 | Yes | Yes | CARRIER | HRCU-A-CB (Split System: Heat Pump with Remote Outdoor Unit-Air-Source) | Centrally-Ducted | 25VNA837A*031* | CNPV*4821AL*+UI | 59MN7C100C21**22 | 32400 | 17 | 11.7 | 8.1 | 32600 | 24600 | 75.46% | 1.96 | 31400 | R-410A
214239244 | 2.7 | Yes | Yes | BRYANT HEATING AND COOLING SYSTEMS | HRCU-A-CB (Split System: Heat Pump with Remote Outdoor Unit-Air-Source) | Centrally-Ducted | 288BNV037*0**B* | CNPV*4821AL*+UI | 987MC66100C21*** | 32400 | 17 | 11.7 | 8.1 | 32600 | 24600 | 75.46% | 1.96 | 31400 | R-410A
214239245 | 2.7 | Yes | Yes | HEIL | HRCU-A-CB (Split System: Heat Pump with Remote Outdoor Unit-Air-Source) | Centrally-Ducted | HVH837GKA2* | EN(A,D,W)4X48L21**+WALLCON | *97CMN1002122B* | 32400 | 17 | 11.7 | 8.1 | 32600 | 24600 | 75.46% | 1.96 | 31400 | R-410A
214239246 | 2.7 | Yes | Yes | AIRQUEST | HRCU-A-CB (Split System: Heat Pump with Remote Outdoor Unit-Air-Source) | Centrally-Ducted | HVH837GKA2* | EN(A,D,W)4X48L21**+WALLCON | *97CMN1002122B* | 32400 | 17 | 11.7 | 8.1 | 32600 | 24600 | 75.46% | 1.96 | 31400 | R-410A
214239247 | 2.7 | Yes | Yes | ARCOAIRE | HRCU-A-CB (Split System: Heat Pump with Remote Outdoor Unit-Air-Source) | Centrally-Ducted | HVH837GKA2* | EN(A,D,W)4X48L21**+WALLCON | *97CMN1002122B* | 32400 | 17 | 11.7 | 8.1 | 32600 | 24600 | 75.46% | 1.96 | 31400 | R-410A
214239248 | 2.7 | Yes | Yes | COMFORTMAKER | HRCU-A-CB (Split System: Heat Pump with Remote Outdoor Unit-Air-Source) | Centrally-Ducted | CVH837GKA2* | EN(A,D,W)4X48L21**+WALLCON | *97CMN1002122B* | 32400 | 17 | 11.7 | 8.1 | 32600 | 24600 | 75.46% | 1.96 | 31400 | R-410A
214239249 | 2.7 | Yes | Yes | DAY & NIGHT | HRCU-A-CB (Split System: Heat Pump with Remote Outdoor Unit-Air-Source) | Centrally-Ducted | CVH837GKA2* | EN(A,D,W)4X48L21**+WALLCON | *97CMN1002122B* | 32400 | 17 | 11.7 | 8.1 | 32600 | 24600 | 75.46% | 1.96 | 31400 | R-410A
214239250 | 2.7 | Yes | Yes | KEEPRITE | HRCU-A-CB (Split System: Heat Pump with Remote Outdoor Unit-Air-Source) | Centrally-Ducted | CVH837GKA2* | EN(A,D,W)4X48L21**+WALLCON | *97CMN1002122B* | 32400 | 17 | 11.7 | 8.1 | 32600 | 24600 | 75.46% | 1.96 | 31400 | R-410A
214239251 | 2.7 | Yes | Yes | KENMORE | HRCU-A-CB (Split System: Heat Pump with Remote Outdoor Unit-Air-Source) | Centrally-Ducted | (C,H,T)VH837GKA2* | EN(A,D,W)4X48L21**+WALLCON | *97CMN1002122B* | 32400 | 17 | 11.7 | 8.1 | 32600 | 24600 | 75.46% | 1.96 | 31400 | R-410A
214239252 | 2.7 | Yes | Yes | TEMPSTAR | HRCU-A-CB (Split System: Heat Pump with Remote Outdoor Unit-Air-Source) | Centrally-Ducted | TVH837GKA2* | EN(A,D,W)4X48L21**+WALLCON | *97CMN1002122B* | 32400 | 17 | 11.7 | 8.1 | 32600 | 24600 | 75.46% | 1.96 | 31400 | R-410A
214239263 | 2.68 | Yes | Yes | CARRIER | HRCU-A-CB (Split System: Heat Pump with Remote Outdoor Unit-Air-Source) | Centrally-Ducted | 25VNA837A*031* | CNPV*4821AL*+UI | 59TN6C080C17**14 | 32200 | 17 | 11.5 | 8.1 | 32800 | 24800 | 75.61% | 1.94 | 31600 | R-410A
214239264 | 2.68 | Yes | Yes | BRYANT HEATING AND COOLING SYSTEMS | HRCU-A-CB (Split System: Heat Pump with Remote Outdoor Unit-Air-Source) | Centrally-Ducted | 288BNV037*0**B* | CNPV*4821AL*+UI | 986TD42080C17*** | 32200 | 17 | 11.5 | 8.1 | 32800 | 24800 | 75.61% | 1.94 | 31600 | R-410A
214239265 | 2.68 | Yes | Yes | HEIL | HRCU-A-CB (Split System: Heat Pump with Remote Outdoor Unit-Air-Source) | Centrally-Ducted | HVH837GKA2* | EN(A,D,W)4X48L21**+WALLCON | *96CTN0801714B* | 32200 | 17 | 11.5 | 8.1 | 32800 | 24800 | 75.61% | 1.94 | 31600 | R-410A
214239266 | 2.68 | Yes | Yes | AIRQUEST | HRCU-A-CB (Split System: Heat Pump with Remote Outdoor Unit-Air-Source) | Centrally-Ducted | HVH837GKA2* | EN(A,D,W)4X48L21**+WALLCON | *96CTN0801714B* | 32200 | 17 | 11.5 | 8.1 | 32800 | 24800 | 75.61% | 1.94 | 31600 | R-410A
214239267 | 2.68 | Yes | Yes | ARCOAIRE | HRCU-A-CB (Split System: Heat Pump with Remote Outdoor Unit-Air-Source) | Centrally-Ducted | HVH837GKA2* | EN(A,D,W)4X48L21**+WALLCON | *96CTN0801714B* | 32200 | 17 | 11.5 | 8.1 | 32800 | 24800 | 75.61% | 1.94 | 31600 | R-410A
214239268 | 2.68 | Yes | Yes | COMFORTMAKER | HRCU-A-CB (Split System: Heat Pump with Remote Outdoor Unit-Air-Source) | Centrally-Ducted | CVH837GKA2* | EN(A,D,W)4X48L21**+WALLCON | *96CTN0801714B* | 32200 | 17 | 11.5 | 8.1 | 32800 | 24800 | 75.61% | 1.94 | 31600 | R-410A
214239269 | 2.68 | Yes | Yes | DAY & NIGHT | HRCU-A-CB (Split System: Heat Pump with Remote Outdoor Unit-Air-Source) | Centrally-Ducted | CVH837GKA2* | EN(A,D,W)4X48L21**+WALLCON | *96CTN0801714B* | 32200 | 17 | 11.5 | 8.1 | 32800 | 24800 | 75.61% | 1.94 | 31600 | R-410A
214239270 | 2.68 | Yes | Yes | KEEPRITE | HRCU-A-CB (Split System: Heat Pump with Remote Outdoor Unit-Air-Source) | Centrally-Ducted | CVH837GKA2* | EN(A,D,W)4X48L21**+WALLCON | *96CTN0801714B* | 32200 | 17 | 11.5 | 8.1 | 32800 | 24800 | 75.61% | 1.94 | 31600 | R-410A
214239271 | 2.68 | Yes | Yes | KENMORE | HRCU-A-CB (Split System: Heat Pump with Remote Outdoor Unit-Air-Source) | Centrally-Ducted | (C,H,T)VH837GKA2* | EN(A,D,W)4X48L21**+WALLCON | *96CTN0801714B* | 32200 | 17 | 11.5 | 8.1 | 32800 | 24800 | 75.61% | 1.94 | 31600 | R-410A
214239272 | 2.68 | Yes | Yes | TEMPSTAR | HRCU-A-CB (Split System: Heat Pump with Remote Outdoor Unit-Air-Source) | Centrally-Ducted | TVH837GKA2* | EN(A,D,W)4X48L21**+WALLCON | *96CTN0801714B* | 32200 | 17 | 11.5 | 8.1 | 32800 | 24800 | 75.61% | 1.94 | 31600 | R-410A
214239273 | 2.7 | Yes | Yes | CARRIER | HRCU-A-CB (Split System: Heat Pump with Remote Outdoor Unit-Air-Source) | Centrally-Ducted | 25VNA837A*031* | CNPV*4821AL*+UI | 59TN6C100C21**22 | 32400 | 17 | 11.7 | 8.1 | 32600 | 24600 | 75.46% | 1.96 | 31400 | R-410A
214239274 | 2.7 | Yes | Yes | BRYANT HEATING AND COOLING SYSTEMS | HRCU-A-CB (Split System: Heat Pump with Remote Outdoor Unit-Air-Source) | Centrally-Ducted | 288BNV037*0**B* | CNPV*4821AL*+UI | 986TD66100C21*** | 32400 | 17 | 11.7 | 8.1 | 32600 | 24600 | 75.46% | 1.96 | 31400 | R-410A
214239275 | 2.7 | Yes | Yes | HEIL | HRCU-A-CB (Split System: Heat Pump with Remote Outdoor Unit-Air-Source) | Centrally-Ducted | HVH837GKA2* | EN(A,D,W)4X48L21**+WALLCON | *96CTN1002122B* | 32400 | 17 | 11.7 | 8.1 | 32600 | 24600 | 75.46% | 1.96 | 31400 | R-410A
214239276 | 2.7 | Yes | Yes | AIRQUEST | HRCU-A-CB (Split System: Heat Pump with Remote Outdoor Unit-Air-Source) | Centrally-Ducted | HVH837GKA2* | EN(A,D,W)4X48L21**+WALLCON | *96CTN1002122B* | 32400 | 17 | 11.7 | 8.1 | 32600 | 24600 | 75.46% | 1.96 | 31400 | R-410A
214239277 | 2.7 | Yes | Yes | ARCOAIRE | HRCU-A-CB (Split System: Heat Pump with Remote Outdoor Unit-Air-Source) | Centrally-Ducted | HVH837GKA2* | EN(A,D,W)4X48L21**+WALLCON | *96CTN1002122B* | 32400 | 17 | 11.7 | 8.1 | 32600 | 24600 | 75.46% | 1.96 | 31400 | R-410A
214239278 | 2.7 | Yes | Yes | COMFORTMAKER | HRCU-A-CB (Split System: Heat Pump with Remote Outdoor Unit-Air-Source) | Centrally-Ducted | CVH837GKA2* | EN(A,D,W)4X48L21**+WALLCON | *96CTN1002122B* | 32400 | 17 | 11.7 | 8.1 | 32600 | 24600 | 75.46% | 1.96 | 31400 | R-410A
214239279 | 2.7 | Yes | Yes | DAY & NIGHT | HRCU-A-CB (Split System: Heat Pump with Remote Outdoor Unit-Air-Source) | Centrally-Ducted | CVH837GKA2* | EN(A,D,W)4X48L21**+WALLCON | *96CTN1002122B* | 32400 | 17 | 11.7 | 8.1 | 32600 | 24600 | 75.46% | 1.96 | 31400 | R-410A
214239280 | 2.7 | Yes | Yes | KEEPRITE | HRCU-A-CB (Split System: Heat Pump with Remote Outdoor Unit-Air-Source) | Centrally-Ducted | CVH837GKA2* | EN(A,D,W)4X48L21**+WALLCON | *96CTN1002122B* | 32400 | 17 | 11.7 | 8.1 | 32600 | 24600 | 75.46% | 1.96 | 31400 | R-410A
214239281 | 2.7 | Yes | Yes | KENMORE | HRCU-A-CB (Split System: Heat Pump with Remote Outdoor Unit-Air-Source) | Centrally-Ducted | (C,H,T)VH837GKA2* | EN(A,D,W)4X48L21**+WALLCON | *96CTN1002122B* | 32400 | 17 | 11.7 | 8.1 | 32600 | 24600 | 75.46% | 1.96 | 31400 | R-410A
214239282 | 2.7 | Yes | Yes | TEMPSTAR | HRCU-A-CB (Split System: Heat Pump with Remote Outdoor Unit-Air-Source) | Centrally-Ducted | TVH837GKA2* | EN(A,D,W)4X48L21**+WALLCON | *96CTN1002122B* | 32400 | 17 | 11.7 | 8.1 | 32600 | 24600 | 75.46% | 1.96 | 31400 | R-410A
214239283 | 2.7 | Yes | Yes | CARRIER | HRCU-A-CB (Split System: Heat Pump with Remote Outdoor Unit-Air-Source) | Centrally-Ducted | 25VNA837A*031* | CNPV*4824AL*+UI | 58TN*B090C21**20 | 32400 | 17 | 11.7 | 8.1 | 32600 | 24600 | 75.46% | 1.96 | 31400 | R-410A
214239284 | 2.7 | Yes | Yes | BRYANT HEATING AND COOLING SYSTEMS | HRCU-A-CB (Split System: Heat Pump with Remote Outdoor Unit-Air-Source) | Centrally-Ducted | 288BNV037*0**B* | CNPV*4824AL*+UI | 88*TB60090C21*** | 32400 | 17 | 11.7 | 8.1 | 32600 | 24600 | 75.46% | 1.96 | 31400 | R-410A
214239285 | 2.7 | Yes | Yes | HEIL | HRCU-A-CB (Split System: Heat Pump with Remote Outdoor Unit-Air-Source) | Centrally-Ducted | HVH837GKA2* | EN(A,D)4X48L24**+WALLCON | *80CTL0902120B* | 32400 | 17 | 11.7 | 8.1 | 32600 | 24600 | 75.46% | 1.96 | 31400 | R-410A
214239286 | 2.7 | Yes | Yes | AIRQUEST | HRCU-A-CB (Split System: Heat Pump with Remote Outdoor Unit-Air-Source) | Centrally-Ducted | HVH837GKA2* | EN(A,D)4X48L24**+WALLCON | *80CTL0902120B* | 32400 | 17 | 11.7 | 8.1 | 32600 | 24600 | 75.46% | 1.96 | 31400 | R-410A
214239287 | 2.7 | Yes | Yes | ARCOAIRE | HRCU-A-CB (Split System: Heat Pump with Remote Outdoor Unit-Air-Source) | Centrally-Ducted | HVH837GKA2* | EN(A,D)4X48L24**+WALLCON | *80CTL0902120B* | 32400 | 17 | 11.7 | 8.1 | 32600 | 24600 | 75.46% | 1.96 | 31400 | R-410A
214239288 | 2.7 | Yes | Yes | COMFORTMAKER | HRCU-A-CB (Split System: Heat Pump with Remote Outdoor Unit-Air-Source) | Centrally-Ducted | CVH837GKA2* | EN(A,D)4X48L24**+WALLCON | *80CTL0902120B* | 32400 | 17 | 11.7 | 8.1 | 32600 | 24600 | 75.46% | 1.96 | 31400 | R-410A
214239289 | 2.7 | Yes | Yes | DAY & NIGHT | HRCU-A-CB (Split System: Heat Pump with Remote Outdoor Unit-Air-Source) | Centrally-Ducted | CVH837GKA2* | EN(A,D)4X48L24**+WALLCON | *80CTL0902120B* | 32400 | 17 | 11.7 | 8.1 | 32600 | 24600 | 75.46% | 1.96 | 31400 | R-410A
214239290 | 2.7 | Yes | Yes | KEEPRITE | HRCU-A-CB (Split System: Heat Pump with Remote Outdoor Unit-Air-Source) | Centrally-Ducted | CVH837GKA2* | EN(A,D)4X48L24**+WALLCON | *80CTL0902120B* | 32400 | 17 | 11.7 | 8.1 | 32600 | 24600 | 75.46% | 1.96 | 31400 | R-410A
214239291 | 2.7 | Yes | Yes | KENMORE | HRCU-A-CB (Split System: Heat Pump with Remote Outdoor Unit-Air-Source) | Centrally-Ducted | (C,H,T)VH837GKA2* | EN(A,D)4X48L24**+WALLCON | *80CTL0902120B* | 32400 | 17 | 11.7 | 8.1 | 32600 | 24600 | 75.46% | 1.96 | 31400 | R-410A
214239292 | 2.7 | Yes | Yes | TEMPSTAR | HRCU-A-CB (Split System: Heat Pump with Remote Outdoor Unit-Air-Source) | Centrally-Ducted | TVH837GKA2* | EN(A,D)4X48L24**+WALLCON | *80CTL0902120B* | 32400 | 17 | 11.7 | 8.1 | 32600 | 24600 | 75.46% | 1.96 | 31400 | R-410A
214239293 | 2.7 | Yes | Yes | CARRIER | HRCU-A-CB (Split System: Heat Pump with Remote Outdoor Unit-Air-Source) | Centrally-Ducted | 25VNA837A*031* | CNPV*4824AL*+UI | 58TN*B110C21**20 | 32400 | 17 | 11.5 | 8.1 | 32600 | 24600 | 75.46% | 1.96 | 31400 | R-410A
214239294 | 2.7 | Yes | Yes | BRYANT HEATING AND COOLING SYSTEMS | HRCU-A-CB (Split System: Heat Pump with Remote Outdoor Unit-Air-Source) | Centrally-Ducted | 288BNV037*0**B* | CNPV*4824AL*+UI | 88*TB60110C21*** | 32400 | 17 | 11.5 | 8.1 | 32600 | 24600 | 75.46% | 1.96 | 31400 | R-410A
214239295 | 2.7 | Yes | Yes | HEIL | HRCU-A-CB (Split System: Heat Pump with Remote Outdoor Unit-Air-Source) | Centrally-Ducted | HVH837GKA2* | EN(A,D)4X48L24**+WALLCON | *80CTL1102120B* | 32400 | 17 | 11.5 | 8.1 | 32600 | 24600 | 75.46% | 1.96 | 31400 | R-410A
214239296 | 2.7 | Yes | Yes | AIRQUEST | HRCU-A-CB (Split System: Heat Pump with Remote Outdoor Unit-Air-Source) | Centrally-Ducted | HVH837GKA2* | EN(A,D)4X48L24**+WALLCON | *80CTL1102120B* | 32400 | 17 | 11.5 | 8.1 | 32600 | 24600 | 75.46% | 1.96 | 31400 | R-410A
214239297 | 2.7 | Yes | Yes | ARCOAIRE | HRCU-A-CB (Split System: Heat Pump with Remote Outdoor Unit-Air-Source) | Centrally-Ducted | HVH837GKA2* | EN(A,D)4X48L24**+WALLCON | *80CTL1102120B* | 32400 | 17 | 11.5 | 8.1 | 32600 | 24600 | 75.46% | 1.96 | 31400 | R-410A
214239298 | 2.7 | Yes | Yes | COMFORTMAKER | HRCU-A-CB (Split System: Heat Pump with Remote Outdoor Unit-Air-Source) | Centrally-Ducted | CVH837GKA2* | EN(A,D)4X48L24**+WALLCON | *80CTL1102120B* | 32400 | 17 | 11.5 | 8.1 | 32600 | 24600 | 75.46% | 1.96 | 31400 | R-410A
214239299 | 2.7 | Yes | Yes | DAY & NIGHT | HRCU-A-CB (Split System: Heat Pump with Remote Outdoor Unit-Air-Source) | Centrally-Ducted | CVH837GKA2* | EN(A,D)4X48L24**+WALLCON | *80CTL1102120B* | 32400 | 17 | 11.5 | 8.1 | 32600 | 24600 | 75.46% | 1.96 | 31400 | R-410A
214239300 | 2.7 | Yes | Yes | KEEPRITE | HRCU-A-CB (Split System: Heat Pump with Remote Outdoor Unit-Air-Source) | Centrally-Ducted | CVH837GKA2* | EN(A,D)4X48L24**+WALLCON | *80CTL1102120B* | 32400 | 17 | 11.5 | 8.1 | 32600 | 24600 | 75.46% | 1.96 | 31400 | R-410A
214239301 | 2.7 | Yes | Yes | KENMORE | HRCU-A-CB (Split System: Heat Pump with Remote Outdoor Unit-Air-Source) | Centrally-Ducted | (C,H,T)VH837GKA2* | EN(A,D)4X48L24**+WALLCON | *80CTL1102120B* | 32400 | 17 | 11.5 | 8.1 | 32600 | 24600 | 75.46% | 1.96 | 31400 | R-410A
214239302 | 2.7 | Yes | Yes | TEMPSTAR | HRCU-A-CB (Split System: Heat Pump with Remote Outdoor Unit-Air-Source) | Centrally-Ducted | TVH837GKA2* | EN(A,D)4X48L24**+WALLCON | *80CTL1102120B* | 32400 | 17 | 11.5 | 8.1 | 32600 | 24600 | 75.46% | 1.96 | 31400 | R-410A
214239303 | 2.7 | Yes | Yes | CARRIER | HRCU-A-CB (Split System: Heat Pump with Remote Outdoor Unit-Air-Source) | Centrally-Ducted | 25VNA837A*031* | CNPV*4824AL*+UI | 58TN*B135C24**22 | 32400 | 17 | 11.7 | 8.1 | 32600 | 24600 | 75.46% | 1.96 | 31400 | R-410A
214239304 | 2.7 | Yes | Yes | BRYANT HEATING AND COOLING SYSTEMS | HRCU-A-CB (Split System: Heat Pump with Remote Outdoor Unit-Air-Source) | Centrally-Ducted | 288BNV037*0**B* | CNPV*4824AL*+UI | 88*TB66135C24*** | 32400 | 17 | 11.7 | 8.1 | 32600 | 24600 | 75.46% | 1.96 | 31400 | R-410A
214239305 | 2.7 | Yes | Yes | HEIL | HRCU-A-CB (Split System: Heat Pump with Remote Outdoor Unit-Air-Source) | Centrally-Ducted | HVH837GKA2* | EN(A,D)4X48L24**+WALLCON | *80CTL1352422B* | 32400 | 17 | 11.7 | 8.1 | 32600 | 24600 | 75.46% | 1.96 | 31400 | R-410A
214239306 | 2.7 | Yes | Yes | AIRQUEST | HRCU-A-CB (Split System: Heat Pump with Remote Outdoor Unit-Air-Source) | Centrally-Ducted | HVH837GKA2* | EN(A,D)4X48L24**+WALLCON | *80CTL1352422B* | 32400 | 17 | 11.7 | 8.1 | 32600 | 24600 | 75.46% | 1.96 | 31400 | R-410A
214239307 | 2.7 | Yes | Yes | ARCOAIRE | HRCU-A-CB (Split System: Heat Pump with Remote Outdoor Unit-Air-Source) | Centrally-Ducted | HVH837GKA2* | EN(A,D)4X48L24**+WALLCON | *80CTL1352422B* | 32400 | 17 | 11.7 | 8.1 | 32600 | 24600 | 75.46% | 1.96 | 31400 | R-410A
214239308 | 2.7 | Yes | Yes | COMFORTMAKER | HRCU-A-CB (Split System: Heat Pump with Remote Outdoor Unit-Air-Source) | Centrally-Ducted | CVH837GKA2* | EN(A,D)4X48L24**+WALLCON | *80CTL1352422B* | 32400 | 17 | 11.7 | 8.1 | 32600 | 24600 | 75.46% | 1.96 | 31400 | R-410A
214239309 | 2.7 | Yes | Yes | DAY & NIGHT | HRCU-A-CB (Split System: Heat Pump with Remote Outdoor Unit-Air-Source) | Centrally-Ducted | CVH837GKA2* | EN(A,D)4X48L24**+WALLCON | *80CTL1352422B* | 32400 | 17 | 11.7 | 8.1 | 32600 | 24600 | 75.46% | 1.96 | 31400 | R-410A
214239310 | 2.7 | Yes | Yes | KEEPRITE | HRCU-A-CB (Split System: Heat Pump with Remote Outdoor Unit-Air-Source) | Centrally-Ducted | CVH837GKA2* | EN(A,D)4X48L24**+WALLCON | *80CTL1352422B* | 32400 | 17 | 11.7 | 8.1 | 32600 | 24600 | 75.46% | 1.96 | 31400 | R-410A
214239311 | 2.7 | Yes | Yes | KENMORE | HRCU-A-CB (Split System: Heat Pump with Remote Outdoor Unit-Air-Source) | Centrally-Ducted | (C,H,T)VH837GKA2* | EN(A,D)4X48L24**+WALLCON | *80CTL1352422B* | 32400 | 17 | 11.7 | 8.1 | 32600 | 24600 | 75.46% | 1.96 | 31400 | R-410A
214239312 | 2.7 | Yes | Yes | TEMPSTAR | HRCU-A-CB (Split System: Heat Pump with Remote Outdoor Unit-Air-Source) | Centrally-Ducted | TVH837GKA2* | EN(A,D)4X48L24**+WALLCON | *80CTL1352422B* | 32400 | 17 | 11.7 | 8.1 | 32600 | 24600 | 75.46% | 1.96 | 31400 | R-410A
214239313 | 2.7 | Yes | Yes | CARRIER | HRCU-A-CB (Split System: Heat Pump with Remote Outdoor Unit-Air-Source) | Centrally-Ducted | 25VNA837A*031* | CNPV*4824AL*+UI | 59MN7C100C21**22 | 32400 | 17 | 11.7 | 8.1 | 32600 | 24600 | 75.46% | 1.96 | 31400 | R-410A
214239314 | 2.7 | Yes | Yes | BRYANT HEATING AND COOLING SYSTEMS | HRCU-A-CB (Split System: Heat Pump with Remote Outdoor Unit-Air-Source) | Centrally-Ducted | 288BNV037*0**B* | CNPV*4824AL*+UI | 987MC66100C21*** | 32400 | 17 | 11.7 | 8.1 | 32600 | 24600 | 75.46% | 1.96 | 31400 | R-410A
214239315 | 2.7 | Yes | Yes | HEIL | HRCU-A-CB (Split System: Heat Pump with Remote Outdoor Unit-Air-Source) | Centrally-Ducted | HVH837GKA2* | EN(A,D)4X48L24**+WALLCON | *97CMN1002122B* | 32400 | 17 | 11.7 | 8.1 | 32600 | 24600 | 75.46% | 1.96 | 31400 | R-410A
214239316 | 2.7 | Yes | Yes | AIRQUEST | HRCU-A-CB (Split System: Heat Pump with Remote Outdoor Unit-Air-Source) | Centrally-Ducted | HVH837GKA2* | EN(A,D)4X48L24**+WALLCON | *97CMN1002122B* | 32400 | 17 | 11.7 | 8.1 | 32600 | 24600 | 75.46% | 1.96 | 31400 | R-410A
214239317 | 2.7 | Yes | Yes | ARCOAIRE | HRCU-A-CB (Split System: Heat Pump with Remote Outdoor Unit-Air-Source) | Centrally-Ducted | HVH837GKA2* | EN(A,D)4X48L24**+WALLCON | *97CMN1002122B* | 32400 | 17 | 11.7 | 8.1 | 32600 | 24600 | 75.46% | 1.96 | 31400 | R-410A
214239318 | 2.7 | Yes | Yes | COMFORTMAKER | HRCU-A-CB (Split System: Heat Pump with Remote Outdoor Unit-Air-Source) | Centrally-Ducted | CVH837GKA2* | EN(A,D)4X48L24**+WALLCON | *97CMN1002122B* | 32400 | 17 | 11.7 | 8.1 | 32600 | 24600 | 75.46% | 1.96 | 31400 | R-410A
214239319 | 2.7 | Yes | Yes | DAY & NIGHT | HRCU-A-CB (Split System: Heat Pump with Remote Outdoor Unit-Air-Source) | Centrally-Ducted | CVH837GKA2* | EN(A,D)4X48L24**+WALLCON | *97CMN1002122B* | 32400 | 17 | 11.7 | 8.1 | 32600 | 24600 | 75.46% | 1.96 | 31400 | R-410A
214239320 | 2.7 | Yes | Yes | KEEPRITE | HRCU-A-CB (Split System: Heat Pump with Remote Outdoor Unit-Air-Source) | Centrally-Ducted | CVH837GKA2* | EN(A,D)4X48L24**+WALLCON | *97CMN1002122B* | 32400 | 17 | 11.7 | 8.1 | 32600 | 24600 | 75.46% | 1.96 | 31400 | R-410A
214239321 | 2.7 | Yes | Yes | KENMORE | HRCU-A-CB (Split System: Heat Pump with Remote Outdoor Unit-Air-Source) | Centrally-Ducted | (C,H,T)VH837GKA2* | EN(A,D)4X48L24**+WALLCON | *97CMN1002122B* | 32400 | 17 | 11.7 | 8.1 | 32600 | 24600 | 75.46% | 1.96 | 31400 | R-410A
214239322 | 2.7 | Yes | Yes | TEMPSTAR | HRCU-A-CB (Split System: Heat Pump with Remote Outdoor Unit-Air-Source) | Centrally-Ducted | TVH837GKA2* | EN(A,D)4X48L24**+WALLCON | *97CMN1002122B* | 32400 | 17 | 11.7 | 8.1 | 32600 | 24600 | 75.46% | 1.96 | 31400 | R-410A
214239323 | 2.7 | Yes | Yes | CARRIER | HRCU-A-CB (Split System: Heat Pump with Remote Outdoor Unit-Air-Source) | Centrally-Ducted | 25VNA837A*031* | CNPV*4824AL*+UI | 59MN7C120C24**22 | 32400 | 17 | 11.5 | 8.1 | 32800 | 24600 | 75% | 1.94 | 31400 | R-410A
214239324 | 2.7 | Yes | Yes | BRYANT HEATING AND COOLING SYSTEMS | HRCU-A-CB (Split System: Heat Pump with Remote Outdoor Unit-Air-Source) | Centrally-Ducted | 288BNV037*0**B* | CNPV*4824AL*+UI | 987MC66120C24*** | 32400 | 17 | 11.5 | 8.1 | 32800 | 24600 | 75% | 1.94 | 31400 | R-410A
214239325 | 2.7 | Yes | Yes | HEIL | HRCU-A-CB (Split System: Heat Pump with Remote Outdoor Unit-Air-Source) | Centrally-Ducted | HVH837GKA2* | EN(A,D)4X48L24**+WALLCON | *97CMN1202422B* | 32400 | 17 | 11.5 | 8.1 | 32800 | 24600 | 75% | 1.94 | 31400 | R-410A
214239326 | 2.7 | Yes | Yes | AIRQUEST | HRCU-A-CB (Split System: Heat Pump with Remote Outdoor Unit-Air-Source) | Centrally-Ducted | HVH837GKA2* | EN(A,D)4X48L24**+WALLCON | *97CMN1202422B* | 32400 | 17 | 11.5 | 8.1 | 32800 | 24600 | 75% | 1.94 | 31400 | R-410A
214239327 | 2.7 | Yes | Yes | ARCOAIRE | HRCU-A-CB (Split System: Heat Pump with Remote Outdoor Unit-Air-Source) | Centrally-Ducted | HVH837GKA2* | EN(A,D)4X48L24**+WALLCON | *97CMN1202422B* | 32400 | 17 | 11.5 | 8.1 | 32800 | 24600 | 75% | 1.94 | 31400 | R-410A
214239328 | 2.7 | Yes | Yes | COMFORTMAKER | HRCU-A-CB (Split System: Heat Pump with Remote Outdoor Unit-Air-Source) | Centrally-Ducted | CVH837GKA2* | EN(A,D)4X48L24**+WALLCON | *97CMN1202422B* | 32400 | 17 | 11.5 | 8.1 | 32800 | 24600 | 75% | 1.94 | 31400 | R-410A
214239329 | 2.7 | Yes | Yes | DAY & NIGHT | HRCU-A-CB (Split System: Heat Pump with Remote Outdoor Unit-Air-Source) | Centrally-Ducted | CVH837GKA2* | EN(A,D)4X48L24**+WALLCON | *97CMN1202422B* | 32400 | 17 | 11.5 | 8.1 | 32800 | 24600 | 75% | 1.94 | 31400 | R-410A
214239330 | 2.7 | Yes | Yes | KEEPRITE | HRCU-A-CB (Split System: Heat Pump with Remote Outdoor Unit-Air-Source) | Centrally-Ducted | CVH837GKA2* | EN(A,D)4X48L24**+WALLCON | *97CMN1202422B* | 32400 | 17 | 11.5 | 8.1 | 32800 | 24600 | 75% | 1.94 | 31400 | R-410A
214239331 | 2.7 | Yes | Yes | KENMORE | HRCU-A-CB (Split System: Heat Pump with Remote Outdoor Unit-Air-Source) | Centrally-Ducted | (C,H,T)VH837GKA2* | EN(A,D)4X48L24**+WALLCON | *97CMN1202422B* | 32400 | 17 | 11.5 | 8.1 | 32800 | 24600 | 75% | 1.94 | 31400 | R-410A
214239332 | 2.7 | Yes | Yes | TEMPSTAR | HRCU-A-CB (Split System: Heat Pump with Remote Outdoor Unit-Air-Source) | Centrally-Ducted | TVH837GKA2* | EN(A,D)4X48L24**+WALLCON | *97CMN1202422B* | 32400 | 17 | 11.5 | 8.1 | 32800 | 24600 | 75% | 1.94 | 31400 | R-410A
214239333 | 2.7 | Yes | Yes | CARRIER | HRCU-A-CB (Split System: Heat Pump with Remote Outdoor Unit-Air-Source) | Centrally-Ducted | 25VNA837A*031* | CNPV*4824AL*+UI | 59TN6C100C21**22 | 32400 | 17 | 11.7 | 8.1 | 32600 | 24600 | 75.46% | 1.96 | 31400 | R-410A
214239334 | 2.7 | Yes | Yes | BRYANT HEATING AND COOLING SYSTEMS | HRCU-A-CB (Split System: Heat Pump with Remote Outdoor Unit-Air-Source) | Centrally-Ducted | 288BNV037*0**B* | CNPV*4824AL*+UI | 986TD66100C21*** | 32400 | 17 | 11.7 | 8.1 | 32600 | 24600 | 75.46% | 1.96 | 31400 | R-410A
214239335 | 2.7 | Yes | Yes | HEIL | HRCU-A-CB (Split System: Heat Pump with Remote Outdoor Unit-Air-Source) | Centrally-Ducted | HVH837GKA2* | EN(A,D)4X48L24**+WALLCON | *96CTN1002122B* | 32400 | 17 | 11.7 | 8.1 | 32600 | 24600 | 75.46% | 1.96 | 31400 | R-410A
214239336 | 2.7 | Yes | Yes | AIRQUEST | HRCU-A-CB (Split System: Heat Pump with Remote Outdoor Unit-Air-Source) | Centrally-Ducted | HVH837GKA2* | EN(A,D)4X48L24**+WALLCON | *96CTN1002122B* | 32400 | 17 | 11.7 | 8.1 | 32600 | 24600 | 75.46% | 1.96 | 31400 | R-410A
214239337 | 2.7 | Yes | Yes | ARCOAIRE | HRCU-A-CB (Split System: Heat Pump with Remote Outdoor Unit-Air-Source) | Centrally-Ducted | HVH837GKA2* | EN(A,D)4X48L24**+WALLCON | *96CTN1002122B* | 32400 | 17 | 11.7 | 8.1 | 32600 | 24600 | 75.46% | 1.96 | 31400 | R-410A
214239338 | 2.7 | Yes | Yes | COMFORTMAKER | HRCU-A-CB (Split System: Heat Pump with Remote Outdoor Unit-Air-Source) | Centrally-Ducted | CVH837GKA2* | EN(A,D)4X48L24**+WALLCON | *96CTN1002122B* | 32400 | 17 | 11.7 | 8.1 | 32600 | 24600 | 75.46% | 1.96 | 31400 | R-410A
214239339 | 2.7 | Yes | Yes | DAY & NIGHT | HRCU-A-CB (Split System: Heat Pump with Remote Outdoor Unit-Air-Source) | Centrally-Ducted | CVH837GKA2* | EN(A,D)4X48L24**+WALLCON | *96CTN1002122B* | 32400 | 17 | 11.7 | 8.1 | 32600 | 24600 | 75.46% | 1.96 | 31400 | R-410A
214239340 | 2.7 | Yes | Yes | KEEPRITE | HRCU-A-CB (Split System: Heat Pump with Remote Outdoor Unit-Air-Source) | Centrally-Ducted | CVH837GKA2* | EN(A,D)4X48L24**+WALLCON | *96CTN1002122B* | 32400 | 17 | 11.7 | 8.1 | 32600 | 24600 | 75.46% | 1.96 | 31400 | R-410A
214239341 | 2.7 | Yes | Yes | KENMORE | HRCU-A-CB (Split System: Heat Pump with Remote Outdoor Unit-Air-Source) | Centrally-Ducted | (C,H,T)VH837GKA2* | EN(A,D)4X48L24**+WALLCON | *96CTN1002122B* | 32400 | 17 | 11.7 | 8.1 | 32600 | 24600 | 75.46% | 1.96 | 31400 | R-410A
214239342 | 2.7 | Yes | Yes | TEMPSTAR | HRCU-A-CB (Split System: Heat Pump with Remote Outdoor Unit-Air-Source) | Centrally-Ducted | TVH837GKA2* | EN(A,D)4X48L24**+WALLCON | *96CTN1002122B* | 32400 | 17 | 11.7 | 8.1 | 32600 | 24600 | 75.46% | 1.96 | 31400 | R-410A
214239343 | 2.7 | Yes | Yes | CARRIER | HRCU-A-CB (Split System: Heat Pump with Remote Outdoor Unit-Air-Source) | Centrally-Ducted | 25VNA837A*031* | CNPV*4824AL*+UI | 59TN6C120C24**22 | 32400 | 17 | 11.7 | 8.1 | 32600 | 24600 | 75.46% | 1.96 | 31400 | R-410A
214239344 | 2.7 | Yes | Yes | BRYANT HEATING AND COOLING SYSTEMS | HRCU-A-CB (Split System: Heat Pump with Remote Outdoor Unit-Air-Source) | Centrally-Ducted | 288BNV037*0**B* | CNPV*4824AL*+UI | 986TD66120C24*** | 32400 | 17 | 11.7 | 8.1 | 32600 | 24600 | 75.46% | 1.96 | 31400 | R-410A
214239345 | 2.7 | Yes | Yes | HEIL | HRCU-A-CB (Split System: Heat Pump with Remote Outdoor Unit-Air-Source) | Centrally-Ducted | HVH837GKA2* | EN(A,D)4X48L24**+WALLCON | *96CTN1202422B* | 32400 | 17 | 11.7 | 8.1 | 32600 | 24600 | 75.46% | 1.96 | 31400 | R-410A
214239346 | 2.7 | Yes | Yes | AIRQUEST | HRCU-A-CB (Split System: Heat Pump with Remote Outdoor Unit-Air-Source) | Centrally-Ducted | HVH837GKA2* | EN(A,D)4X48L24**+WALLCON | *96CTN1202422B* | 32400 | 17 | 11.7 | 8.1 | 32600 | 24600 | 75.46% | 1.96 | 31400 | R-410A
214239347 | 2.7 | Yes | Yes | ARCOAIRE | HRCU-A-CB (Split System: Heat Pump with Remote Outdoor Unit-Air-Source) | Centrally-Ducted | HVH837GKA2* | EN(A,D)4X48L24**+WALLCON | *96CTN1202422B* | 32400 | 17 | 11.7 | 8.1 | 32600 | 24600 | 75.46% | 1.96 | 31400 | R-410A
214239348 | 2.7 | Yes | Yes | COMFORTMAKER | HRCU-A-CB (Split System: Heat Pump with Remote Outdoor Unit-Air-Source) | Centrally-Ducted | CVH837GKA2* | EN(A,D)4X48L24**+WALLCON | *96CTN1202422B* | 32400 | 17 | 11.7 | 8.1 | 32600 | 24600 | 75.46% | 1.96 | 31400 | R-410A
214239349 | 2.7 | Yes | Yes | DAY & NIGHT | HRCU-A-CB (Split System: Heat Pump with Remote Outdoor Unit-Air-Source) | Centrally-Ducted | CVH837GKA2* | EN(A,D)4X48L24**+WALLCON | *96CTN1202422B* | 32400 | 17 | 11.7 | 8.1 | 32600 | 24600 | 75.46% | 1.96 | 31400 | R-410A
214239350 | 2.7 | Yes | Yes | KEEPRITE | HRCU-A-CB (Split System: Heat Pump with Remote Outdoor Unit-Air-Source) | Centrally-Ducted | CVH837GKA2* | EN(A,D)4X48L24**+WALLCON | *96CTN1202422B* | 32400 | 17 | 11.7 | 8.1 | 32600 | 24600 | 75.46% | 1.96 | 31400 | R-410A
214239351 | 2.7 | Yes | Yes | KENMORE | HRCU-A-CB (Split System: Heat Pump with Remote Outdoor Unit-Air-Source) | Centrally-Ducted | (C,H,T)VH837GKA2* | EN(A,D)4X48L24**+WALLCON | *96CTN1202422B* | 32400 | 17 | 11.7 | 8.1 | 32600 | 24600 | 75.46% | 1.96 | 31400 | R-410A
214239352 | 2.7 | Yes | Yes | TEMPSTAR | HRCU-A-CB (Split System: Heat Pump with Remote Outdoor Unit-Air-Source) | Centrally-Ducted | TVH837GKA2* | EN(A,D)4X48L24**+WALLCON | *96CTN1202422B* | 32400 | 17 | 11.7 | 8.1 | 32600 | 24600 | 75.46% | 1.96 | 31400 | R-410A
214239353 | 2.73 | Yes | Yes | CARRIER | HRCU-A-CB (Split System: Heat Pump with Remote Outdoor Unit-Air-Source) | Centrally-Ducted | 25VNA837A*031* | CNPV*6024AL*+UI | 58TN*B090C21**20 | 32800 | 17.5 | 12 | 8.1 | 32200 | 24600 | 76.4% | 1.96 | 31200 | R-410A
214239354 | 2.73 | Yes | Yes | BRYANT HEATING AND COOLING SYSTEMS | HRCU-A-CB (Split System: Heat Pump with Remote Outdoor Unit-Air-Source) | Centrally-Ducted | 288BNV037*0**B* | CNPV*6024AL*+UI | 88*TB60090C21*** | 32800 | 17.5 | 12 | 8.1 | 32200 | 24600 | 76.4% | 1.96 | 31200 | R-410A
214239355 | 2.73 | Yes | Yes | HEIL | HRCU-A-CB (Split System: Heat Pump with Remote Outdoor Unit-Air-Source) | Centrally-Ducted | HVH837GKA2* | EN(A,D,W)4X60L24**+WALLCON | *80CTL0902120B* | 32800 | 17.5 | 12 | 8.1 | 32200 | 24600 | 76.4% | 1.96 | 31200 | R-410A
214239356 | 2.73 | Yes | Yes | AIRQUEST | HRCU-A-CB (Split System: Heat Pump with Remote Outdoor Unit-Air-Source) | Centrally-Ducted | HVH837GKA2* | EN(A,D,W)4X60L24**+WALLCON | *80CTL0902120B* | 32800 | 17.5 | 12 | 8.1 | 32200 | 24600 | 76.4% | 1.96 | 31200 | R-410A
214239357 | 2.73 | Yes | Yes | ARCOAIRE | HRCU-A-CB (Split System: Heat Pump with Remote Outdoor Unit-Air-Source) | Centrally-Ducted | HVH837GKA2* | EN(A,D,W)4X60L24**+WALLCON | *80CTL0902120B* | 32800 | 17.5 | 12 | 8.1 | 32200 | 24600 | 76.4% | 1.96 | 31200 | R-410A
214239358 | 2.73 | Yes | Yes | COMFORTMAKER | HRCU-A-CB (Split System: Heat Pump with Remote Outdoor Unit-Air-Source) | Centrally-Ducted | CVH837GKA2* | EN(A,D,W)4X60L24**+WALLCON | *80CTL0902120B* | 32800 | 17.5 | 12 | 8.1 | 32200 | 24600 | 76.4% | 1.96 | 31200 | R-410A
214239359 | 2.73 | Yes | Yes | DAY & NIGHT | HRCU-A-CB (Split System: Heat Pump with Remote Outdoor Unit-Air-Source) | Centrally-Ducted | CVH837GKA2* | EN(A,D,W)4X60L24**+WALLCON | *80CTL0902120B* | 32800 | 17.5 | 12 | 8.1 | 32200 | 24600 | 76.4% | 1.96 | 31200 | R-410A
214239360 | 2.73 | Yes | Yes | KEEPRITE | HRCU-A-CB (Split System: Heat Pump with Remote Outdoor Unit-Air-Source) | Centrally-Ducted | CVH837GKA2* | EN(A,D,W)4X60L24**+WALLCON | *80CTL0902120B* | 32800 | 17.5 | 12 | 8.1 | 32200 | 24600 | 76.4% | 1.96 | 31200 | R-410A
214239361 | 2.73 | Yes | Yes | KENMORE | HRCU-A-CB (Split System: Heat Pump with Remote Outdoor Unit-Air-Source) | Centrally-Ducted | (C,H,T)VH837GKA2* | EN(A,D,W)4X60L24**+WALLCON | *80CTL0902120B* | 32800 | 17.5 | 12 | 8.1 | 32200 | 24600 | 76.4% | 1.96 | 31200 | R-410A
214239362 | 2.73 | Yes | Yes | TEMPSTAR | HRCU-A-CB (Split System: Heat Pump with Remote Outdoor Unit-Air-Source) | Centrally-Ducted | TVH837GKA2* | EN(A,D,W)4X60L24**+WALLCON | *80CTL0902120B* | 32800 | 17.5 | 12 | 8.1 | 32200 | 24600 | 76.4% | 1.96 | 31200 | R-410A
214239363 | 2.73 | Yes | Yes | CARRIER | HRCU-A-CB (Split System: Heat Pump with Remote Outdoor Unit-Air-Source) | Centrally-Ducted | 25VNA837A*031* | CNPV*6024AL*+UI | 58TN*B110C21**20 | 32800 | 17.5 | 12 | 8.1 | 32200 | 24600 | 76.4% | 1.96 | 31200 | R-410A
214239364 | 2.73 | Yes | Yes | BRYANT HEATING AND COOLING SYSTEMS | HRCU-A-CB (Split System: Heat Pump with Remote Outdoor Unit-Air-Source) | Centrally-Ducted | 288BNV037*0**B* | CNPV*6024AL*+UI | 88*TB60110C21*** | 32800 | 17.5 | 12 | 8.1 | 32200 | 24600 | 76.4% | 1.96 | 31200 | R-410A
214239365 | 2.73 | Yes | Yes | HEIL | HRCU-A-CB (Split System: Heat Pump with Remote Outdoor Unit-Air-Source) | Centrally-Ducted | HVH837GKA2* | EN(A,D,W)4X60L24**+WALLCON | *80CTL1102120B* | 32800 | 17.5 | 12 | 8.1 | 32200 | 24600 | 76.4% | 1.96 | 31200 | R-410A
214239366 | 2.73 | Yes | Yes | AIRQUEST | HRCU-A-CB (Split System: Heat Pump with Remote Outdoor Unit-Air-Source) | Centrally-Ducted | HVH837GKA2* | EN(A,D,W)4X60L24**+WALLCON | *80CTL1102120B* | 32800 | 17.5 | 12 | 8.1 | 32200 | 24600 | 76.4% | 1.96 | 31200 | R-410A
214239367 | 2.73 | Yes | Yes | ARCOAIRE | HRCU-A-CB (Split System: Heat Pump with Remote Outdoor Unit-Air-Source) | Centrally-Ducted | HVH837GKA2* | EN(A,D,W)4X60L24**+WALLCON | *80CTL1102120B* | 32800 | 17.5 | 12 | 8.1 | 32200 | 24600 | 76.4% | 1.96 | 31200 | R-410A
214239368 | 2.73 | Yes | Yes | COMFORTMAKER | HRCU-A-CB (Split System: Heat Pump with Remote Outdoor Unit-Air-Source) | Centrally-Ducted | CVH837GKA2* | EN(A,D,W)4X60L24**+WALLCON | *80CTL1102120B* | 32800 | 17.5 | 12 | 8.1 | 32200 | 24600 | 76.4% | 1.96 | 31200 | R-410A
214239369 | 2.73 | Yes | Yes | DAY & NIGHT | HRCU-A-CB (Split System: Heat Pump with Remote Outdoor Unit-Air-Source) | Centrally-Ducted | CVH837GKA2* | EN(A,D,W)4X60L24**+WALLCON | *80CTL1102120B* | 32800 | 17.5 | 12 | 8.1 | 32200 | 24600 | 76.4% | 1.96 | 31200 | R-410A
214239370 | 2.73 | Yes | Yes | KEEPRITE | HRCU-A-CB (Split System: Heat Pump with Remote Outdoor Unit-Air-Source) | Centrally-Ducted | CVH837GKA2* | EN(A,D,W)4X60L24**+WALLCON | *80CTL1102120B* | 32800 | 17.5 | 12 | 8.1 | 32200 | 24600 | 76.4% | 1.96 | 31200 | R-410A
214239371 | 2.73 | Yes | Yes | KENMORE | HRCU-A-CB (Split System: Heat Pump with Remote Outdoor Unit-Air-Source) | Centrally-Ducted | (C,H,T)VH837GKA2* | EN(A,D,W)4X60L24**+WALLCON | *80CTL1102120B* | 32800 | 17.5 | 12 | 8.1 | 32200 | 24600 | 76.4% | 1.96 | 31200 | R-410A
214239372 | 2.73 | Yes | Yes | TEMPSTAR | HRCU-A-CB (Split System: Heat Pump with Remote Outdoor Unit-Air-Source) | Centrally-Ducted | TVH837GKA2* | EN(A,D,W)4X60L24**+WALLCON | *80CTL1102120B* | 32800 | 17.5 | 12 | 8.1 | 32200 | 24600 | 76.4% | 1.96 | 31200 | R-410A
214239373 | 2.73 | Yes | Yes | CARRIER | HRCU-A-CB (Split System: Heat Pump with Remote Outdoor Unit-Air-Source) | Centrally-Ducted | 25VNA837A*031* | CNPV*6024AL*+UI | 58TN*B135C24**22 | 32800 | 17.5 | 12 | 8.1 | 32200 | 24600 | 76.4% | 1.96 | 31200 | R-410A
214239374 | 2.73 | Yes | Yes | BRYANT HEATING AND COOLING SYSTEMS | HRCU-A-CB (Split System: Heat Pump with Remote Outdoor Unit-Air-Source) | Centrally-Ducted | 288BNV037*0**B* | CNPV*6024AL*+UI | 88*TB66135C24*** | 32800 | 17.5 | 12 | 8.1 | 32200 | 24600 | 76.4% | 1.96 | 31200 | R-410A
214239375 | 2.73 | Yes | Yes | HEIL | HRCU-A-CB (Split System: Heat Pump with Remote Outdoor Unit-Air-Source) | Centrally-Ducted | HVH837GKA2* | EN(A,D,W)4X60L24**+WALLCON | *80CTL1352422B* | 32800 | 17.5 | 12 | 8.1 | 32200 | 24600 | 76.4% | 1.96 | 31200 | R-410A
214239376 | 2.73 | Yes | Yes | AIRQUEST | HRCU-A-CB (Split System: Heat Pump with Remote Outdoor Unit-Air-Source) | Centrally-Ducted | HVH837GKA2* | EN(A,D,W)4X60L24**+WALLCON | *80CTL1352422B* | 32800 | 17.5 | 12 | 8.1 | 32200 | 24600 | 76.4% | 1.96 | 31200 | R-410A
214239377 | 2.73 | Yes | Yes | ARCOAIRE | HRCU-A-CB (Split System: Heat Pump with Remote Outdoor Unit-Air-Source) | Centrally-Ducted | HVH837GKA2* | EN(A,D,W)4X60L24**+WALLCON | *80CTL1352422B* | 32800 | 17.5 | 12 | 8.1 | 32200 | 24600 | 76.4% | 1.96 | 31200 | R-410A
214239378 | 2.73 | Yes | Yes | COMFORTMAKER | HRCU-A-CB (Split System: Heat Pump with Remote Outdoor Unit-Air-Source) | Centrally-Ducted | CVH837GKA2* | EN(A,D,W)4X60L24**+WALLCON | *80CTL1352422B* | 32800 | 17.5 | 12 | 8.1 | 32200 | 24600 | 76.4% | 1.96 | 31200 | R-410A
214239379 | 2.73 | Yes | Yes | DAY & NIGHT | HRCU-A-CB (Split System: Heat Pump with Remote Outdoor Unit-Air-Source) | Centrally-Ducted | CVH837GKA2* | EN(A,D,W)4X60L24**+WALLCON | *80CTL1352422B* | 32800 | 17.5 | 12 | 8.1 | 32200 | 24600 | 76.4% | 1.96 | 31200 | R-410A
214239380 | 2.73 | Yes | Yes | KEEPRITE | HRCU-A-CB (Split System: Heat Pump with Remote Outdoor Unit-Air-Source) | Centrally-Ducted | CVH837GKA2* | EN(A,D,W)4X60L24**+WALLCON | *80CTL1352422B* | 32800 | 17.5 | 12 | 8.1 | 32200 | 24600 | 76.4% | 1.96 | 31200 | R-410A
214239381 | 2.73 | Yes | Yes | KENMORE | HRCU-A-CB (Split System: Heat Pump with Remote Outdoor Unit-Air-Source) | Centrally-Ducted | (C,H,T)VH837GKA2* | EN(A,D,W)4X60L24**+WALLCON | *80CTL1352422B* | 32800 | 17.5 | 12 | 8.1 | 32200 | 24600 | 76.4% | 1.96 | 31200 | R-410A
214239382 | 2.73 | Yes | Yes | TEMPSTAR | HRCU-A-CB (Split System: Heat Pump with Remote Outdoor Unit-Air-Source) | Centrally-Ducted | TVH837GKA2* | EN(A,D,W)4X60L24**+WALLCON | *80CTL1352422B* | 32800 | 17.5 | 12 | 8.1 | 32200 | 24600 | 76.4% | 1.96 | 31200 | R-410A
214239383 | 2.73 | Yes | Yes | CARRIER | HRCU-A-CB (Split System: Heat Pump with Remote Outdoor Unit-Air-Source) | Centrally-Ducted | 25VNA837A*031* | CNPV*6024AL*+UI | 59MN7C100C21**22 | 32800 | 17.5 | 12 | 8.1 | 32200 | 24600 | 76.4% | 1.96 | 31200 | R-410A
214239384 | 2.73 | Yes | Yes | BRYANT HEATING AND COOLING SYSTEMS | HRCU-A-CB (Split System: Heat Pump with Remote Outdoor Unit-Air-Source) | Centrally-Ducted | 288BNV037*0**B* | CNPV*6024AL*+UI | 987MC66100C21*** | 32800 | 17.5 | 12 | 8.1 | 32200 | 24600 | 76.4% | 1.96 | 31200 | R-410A
214239385 | 2.73 | Yes | Yes | HEIL | HRCU-A-CB (Split System: Heat Pump with Remote Outdoor Unit-Air-Source) | Centrally-Ducted | HVH837GKA2* | EN(A,D,W)4X60L24**+WALLCON | *97CMN1002122B* | 32800 | 17.5 | 12 | 8.1 | 32200 | 24600 | 76.4% | 1.96 | 31200 | R-410A
214239386 | 2.73 | Yes | Yes | AIRQUEST | HRCU-A-CB (Split System: Heat Pump with Remote Outdoor Unit-Air-Source) | Centrally-Ducted | HVH837GKA2* | EN(A,D,W)4X60L24**+WALLCON | *97CMN1002122B* | 32800 | 17.5 | 12 | 8.1 | 32200 | 24600 | 76.4% | 1.96 | 31200 | R-410A
214239387 | 2.73 | Yes | Yes | ARCOAIRE | HRCU-A-CB (Split System: Heat Pump with Remote Outdoor Unit-Air-Source) | Centrally-Ducted | HVH837GKA2* | EN(A,D,W)4X60L24**+WALLCON | *97CMN1002122B* | 32800 | 17.5 | 12 | 8.1 | 32200 | 24600 | 76.4% | 1.96 | 31200 | R-410A
214239388 | 2.73 | Yes | Yes | COMFORTMAKER | HRCU-A-CB (Split System: Heat Pump with Remote Outdoor Unit-Air-Source) | Centrally-Ducted | CVH837GKA2* | EN(A,D,W)4X60L24**+WALLCON | *97CMN1002122B* | 32800 | 17.5 | 12 | 8.1 | 32200 | 24600 | 76.4% | 1.96 | 31200 | R-410A
214239389 | 2.73 | Yes | Yes | DAY & NIGHT | HRCU-A-CB (Split System: Heat Pump with Remote Outdoor Unit-Air-Source) | Centrally-Ducted | CVH837GKA2* | EN(A,D,W)4X60L24**+WALLCON | *97CMN1002122B* | 32800 | 17.5 | 12 | 8.1 | 32200 | 24600 | 76.4% | 1.96 | 31200 | R-410A
214239390 | 2.73 | Yes | Yes | KEEPRITE | HRCU-A-CB (Split System: Heat Pump with Remote Outdoor Unit-Air-Source) | Centrally-Ducted | CVH837GKA2* | EN(A,D,W)4X60L24**+WALLCON | *97CMN1002122B* | 32800 | 17.5 | 12 | 8.1 | 32200 | 24600 | 76.4% | 1.96 | 31200 | R-410A
214239391 | 2.73 | Yes | Yes | KENMORE | HRCU-A-CB (Split System: Heat Pump with Remote Outdoor Unit-Air-Source) | Centrally-Ducted | (C,H,T)VH837GKA2* | EN(A,D,W)4X60L24**+WALLCON | *97CMN1002122B* | 32800 | 17.5 | 12 | 8.1 | 32200 | 24600 | 76.4% | 1.96 | 31200 | R-410A
214239392 | 2.73 | Yes | Yes | TEMPSTAR | HRCU-A-CB (Split System: Heat Pump with Remote Outdoor Unit-Air-Source) | Centrally-Ducted | TVH837GKA2* | EN(A,D,W)4X60L24**+WALLCON | *97CMN1002122B* | 32800 | 17.5 | 12 | 8.1 | 32200 | 24600 | 76.4% | 1.96 | 31200 | R-410A
214239393 | 2.73 | Yes | Yes | CARRIER | HRCU-A-CB (Split System: Heat Pump with Remote Outdoor Unit-Air-Source) | Centrally-Ducted | 25VNA837A*031* | CNPV*6024AL*+UI | 59MN7C120C24**22 | 32800 | 17.5 | 11.7 | 8.1 | 32200 | 24600 | 76.4% | 1.96 | 31200 | R-410A
214239394 | 2.73 | Yes | Yes | BRYANT HEATING AND COOLING SYSTEMS | HRCU-A-CB (Split System: Heat Pump with Remote Outdoor Unit-Air-Source) | Centrally-Ducted | 288BNV037*0**B* | CNPV*6024AL*+UI | 987MC66120C24*** | 32800 | 17.5 | 11.7 | 8.1 | 32200 | 24600 | 76.4% | 1.96 | 31200 | R-410A
214239395 | 2.73 | Yes | Yes | HEIL | HRCU-A-CB (Split System: Heat Pump with Remote Outdoor Unit-Air-Source) | Centrally-Ducted | HVH837GKA2* | EN(A,D,W)4X60L24**+WALLCON | *97CMN1202422B* | 32800 | 17.5 | 11.7 | 8.1 | 32200 | 24600 | 76.4% | 1.96 | 31200 | R-410A
214239396 | 2.73 | Yes | Yes | AIRQUEST | HRCU-A-CB (Split System: Heat Pump with Remote Outdoor Unit-Air-Source) | Centrally-Ducted | HVH837GKA2* | EN(A,D,W)4X60L24**+WALLCON | *97CMN1202422B* | 32800 | 17.5 | 11.7 | 8.1 | 32200 | 24600 | 76.4% | 1.96 | 31200 | R-410A
214239397 | 2.73 | Yes | Yes | ARCOAIRE | HRCU-A-CB (Split System: Heat Pump with Remote Outdoor Unit-Air-Source) | Centrally-Ducted | HVH837GKA2* | EN(A,D,W)4X60L24**+WALLCON | *97CMN1202422B* | 32800 | 17.5 | 11.7 | 8.1 | 32200 | 24600 | 76.4% | 1.96 | 31200 | R-410A
214239398 | 2.73 | Yes | Yes | COMFORTMAKER | HRCU-A-CB (Split System: Heat Pump with Remote Outdoor Unit-Air-Source) | Centrally-Ducted | CVH837GKA2* | EN(A,D,W)4X60L24**+WALLCON | *97CMN1202422B* | 32800 | 17.5 | 11.7 | 8.1 | 32200 | 24600 | 76.4% | 1.96 | 31200 | R-410A
214239399 | 2.73 | Yes | Yes | DAY & NIGHT | HRCU-A-CB (Split System: Heat Pump with Remote Outdoor Unit-Air-Source) | Centrally-Ducted | CVH837GKA2* | EN(A,D,W)4X60L24**+WALLCON | *97CMN1202422B* | 32800 | 17.5 | 11.7 | 8.1 | 32200 | 24600 | 76.4% | 1.96 | 31200 | R-410A
214239400 | 2.73 | Yes | Yes | KEEPRITE | HRCU-A-CB (Split System: Heat Pump with Remote Outdoor Unit-Air-Source) | Centrally-Ducted | CVH837GKA2* | EN(A,D,W)4X60L24**+WALLCON | *97CMN1202422B* | 32800 | 17.5 | 11.7 | 8.1 | 32200 | 24600 | 76.4% | 1.96 | 31200 | R-410A
214239401 | 2.73 | Yes | Yes | KENMORE | HRCU-A-CB (Split System: Heat Pump with Remote Outdoor Unit-Air-Source) | Centrally-Ducted | (C,H,T)VH837GKA2* | EN(A,D,W)4X60L24**+WALLCON | *97CMN1202422B* | 32800 | 17.5 | 11.7 | 8.1 | 32200 | 24600 | 76.4% | 1.96 | 31200 | R-410A
214239402 | 2.73 | Yes | Yes | TEMPSTAR | HRCU-A-CB (Split System: Heat Pump with Remote Outdoor Unit-Air-Source) | Centrally-Ducted | TVH837GKA2* | EN(A,D,W)4X60L24**+WALLCON | *97CMN1202422B* | 32800 | 17.5 | 11.7 | 8.1 | 32200 | 24600 | 76.4% | 1.96 | 31200 | R-410A
214239403 | 2.73 | Yes | Yes | CARRIER | HRCU-A-CB (Split System: Heat Pump with Remote Outdoor Unit-Air-Source) | Centrally-Ducted | 25VNA837A*031* | CNPV*6024AL*+UI | 59TN6C100C21**22 | 32800 | 17.5 | 12 | 8.1 | 32200 | 24600 | 76.4% | 1.96 | 31200 | R-410A
214239404 | 2.73 | Yes | Yes | BRYANT HEATING AND COOLING SYSTEMS | HRCU-A-CB (Split System: Heat Pump with Remote Outdoor Unit-Air-Source) | Centrally-Ducted | 288BNV037*0**B* | CNPV*6024AL*+UI | 986TD66100C21*** | 32800 | 17.5 | 12 | 8.1 | 32200 | 24600 | 76.4% | 1.96 | 31200 | R-410A
214239405 | 2.73 | Yes | Yes | HEIL | HRCU-A-CB (Split System: Heat Pump with Remote Outdoor Unit-Air-Source) | Centrally-Ducted | HVH837GKA2* | EN(A,D,W)4X60L24**+WALLCON | *96CTN1002122B* | 32800 | 17.5 | 12 | 8.1 | 32200 | 24600 | 76.4% | 1.96 | 31200 | R-410A
214239406 | 2.73 | Yes | Yes | AIRQUEST | HRCU-A-CB (Split System: Heat Pump with Remote Outdoor Unit-Air-Source) | Centrally-Ducted | HVH837GKA2* | EN(A,D,W)4X60L24**+WALLCON | *96CTN1002122B* | 32800 | 17.5 | 12 | 8.1 | 32200 | 24600 | 76.4% | 1.96 | 31200 | R-410A
214239407 | 2.73 | Yes | Yes | ARCOAIRE | HRCU-A-CB (Split System: Heat Pump with Remote Outdoor Unit-Air-Source) | Centrally-Ducted | HVH837GKA2* | EN(A,D,W)4X60L24**+WALLCON | *96CTN1002122B* | 32800 | 17.5 | 12 | 8.1 | 32200 | 24600 | 76.4% | 1.96 | 31200 | R-410A
214239408 | 2.73 | Yes | Yes | COMFORTMAKER | HRCU-A-CB (Split System: Heat Pump with Remote Outdoor Unit-Air-Source) | Centrally-Ducted | CVH837GKA2* | EN(A,D,W)4X60L24**+WALLCON | *96CTN1002122B* | 32800 | 17.5 | 12 | 8.1 | 32200 | 24600 | 76.4% | 1.96 | 31200 | R-410A
214239409 | 2.73 | Yes | Yes | DAY & NIGHT | HRCU-A-CB (Split System: Heat Pump with Remote Outdoor Unit-Air-Source) | Centrally-Ducted | CVH837GKA2* | EN(A,D,W)4X60L24**+WALLCON | *96CTN1002122B* | 32800 | 17.5 | 12 | 8.1 | 32200 | 24600 | 76.4% | 1.96 | 31200 | R-410A
214239410 | 2.73 | Yes | Yes | KEEPRITE | HRCU-A-CB (Split System: Heat Pump with Remote Outdoor Unit-Air-Source) | Centrally-Ducted | CVH837GKA2* | EN(A,D,W)4X60L24**+WALLCON | *96CTN1002122B* | 32800 | 17.5 | 12 | 8.1 | 32200 | 24600 | 76.4% | 1.96 | 31200 | R-410A
214239411 | 2.73 | Yes | Yes | KENMORE | HRCU-A-CB (Split System: Heat Pump with Remote Outdoor Unit-Air-Source) | Centrally-Ducted | (C,H,T)VH837GKA2* | EN(A,D,W)4X60L24**+WALLCON | *96CTN1002122B* | 32800 | 17.5 | 12 | 8.1 | 32200 | 24600 | 76.4% | 1.96 | 31200 | R-410A
214239412 | 2.73 | Yes | Yes | TEMPSTAR | HRCU-A-CB (Split System: Heat Pump with Remote Outdoor Unit-Air-Source) | Centrally-Ducted | TVH837GKA2* | EN(A,D,W)4X60L24**+WALLCON | *96CTN1002122B* | 32800 | 17.5 | 12 | 8.1 | 32200 | 24600 | 76.4% | 1.96 | 31200 | R-410A
214239413 | 2.73 | Yes | Yes | CARRIER | HRCU-A-CB (Split System: Heat Pump with Remote Outdoor Unit-Air-Source) | Centrally-Ducted | 25VNA837A*031* | CNPV*6024AL*+UI | 59TN6C120C24**22 | 32800 | 17.5 | 11.7 | 8.1 | 32200 | 24600 | 76.4% | 1.96 | 31200 | R-410A
214239414 | 2.73 | Yes | Yes | BRYANT HEATING AND COOLING SYSTEMS | HRCU-A-CB (Split System: Heat Pump with Remote Outdoor Unit-Air-Source) | Centrally-Ducted | 288BNV037*0**B* | CNPV*6024AL*+UI | 986TD66120C24*** | 32800 | 17.5 | 11.7 | 8.1 | 32200 | 24600 | 76.4% | 1.96 | 31200 | R-410A
214239415 | 2.73 | Yes | Yes | HEIL | HRCU-A-CB (Split System: Heat Pump with Remote Outdoor Unit-Air-Source) | Centrally-Ducted | HVH837GKA2* | EN(A,D,W)4X60L24**+WALLCON | *96CTN1202422B* | 32800 | 17.5 | 11.7 | 8.1 | 32200 | 24600 | 76.4% | 1.96 | 31200 | R-410A
214239416 | 2.73 | Yes | Yes | AIRQUEST | HRCU-A-CB (Split System: Heat Pump with Remote Outdoor Unit-Air-Source) | Centrally-Ducted | HVH837GKA2* | EN(A,D,W)4X60L24**+WALLCON | *96CTN1202422B* | 32800 | 17.5 | 11.7 | 8.1 | 32200 | 24600 | 76.4% | 1.96 | 31200 | R-410A
214239417 | 2.73 | Yes | Yes | ARCOAIRE | HRCU-A-CB (Split System: Heat Pump with Remote Outdoor Unit-Air-Source) | Centrally-Ducted | HVH837GKA2* | EN(A,D,W)4X60L24**+WALLCON | *96CTN1202422B* | 32800 | 17.5 | 11.7 | 8.1 | 32200 | 24600 | 76.4% | 1.96 | 31200 | R-410A
214239418 | 2.73 | Yes | Yes | COMFORTMAKER | HRCU-A-CB (Split System: Heat Pump with Remote Outdoor Unit-Air-Source) | Centrally-Ducted | CVH837GKA2* | EN(A,D,W)4X60L24**+WALLCON | *96CTN1202422B* | 32800 | 17.5 | 11.7 | 8.1 | 32200 | 24600 | 76.4% | 1.96 | 31200 | R-410A
214239419 | 2.73 | Yes | Yes | DAY & NIGHT | HRCU-A-CB (Split System: Heat Pump with Remote Outdoor Unit-Air-Source) | Centrally-Ducted | CVH837GKA2* | EN(A,D,W)4X60L24**+WALLCON | *96CTN1202422B* | 32800 | 17.5 | 11.7 | 8.1 | 32200 | 24600 | 76.4% | 1.96 | 31200 | R-410A
214239420 | 2.73 | Yes | Yes | KEEPRITE | HRCU-A-CB (Split System: Heat Pump with Remote Outdoor Unit-Air-Source) | Centrally-Ducted | CVH837GKA2* | EN(A,D,W)4X60L24**+WALLCON | *96CTN1202422B* | 32800 | 17.5 | 11.7 | 8.1 | 32200 | 24600 | 76.4% | 1.96 | 31200 | R-410A
214239421 | 2.73 | Yes | Yes | KENMORE | HRCU-A-CB (Split System: Heat Pump with Remote Outdoor Unit-Air-Source) | Centrally-Ducted | (C,H,T)VH837GKA2* | EN(A,D,W)4X60L24**+WALLCON | *96CTN1202422B* | 32800 | 17.5 | 11.7 | 8.1 | 32200 | 24600 | 76.4% | 1.96 | 31200 | R-410A
214239422 | 2.73 | Yes | Yes | TEMPSTAR | HRCU-A-CB (Split System: Heat Pump with Remote Outdoor Unit-Air-Source) | Centrally-Ducted | TVH837GKA2* | EN(A,D,W)4X60L24**+WALLCON | *96CTN1202422B* | 32800 | 17.5 | 11.7 | 8.1 | 32200 | 24600 | 76.4% | 1.96 | 31200 | R-410A
214239543 | 2.62 | Yes | Yes | CARRIER | HRCU-A-CB (Split System: Heat Pump with Remote Outdoor Unit-Air-Source) | Centrally-Ducted | 25VNA837A*030* | CNPV*3621AL*+UI | 58TN*B090C21**20 | 31400 | 16.5 | 11 | 8.1 | 33000 | 24000 | 72.73% | 1.82 | 31000 | R-410A
214239544 | 2.62 | Yes | Yes | BRYANT HEATING AND COOLING SYSTEMS | HRCU-A-CB (Split System: Heat Pump with Remote Outdoor Unit-Air-Source) | Centrally-Ducted | 288BNV037*0**A* | CNPV*3621AL*+UI | 88*TB60090C21*** | 31400 | 16.5 | 11 | 8.1 | 33000 | 24000 | 72.73% | 1.82 | 31000 | R-410A
214239545 | 2.62 | Yes | Yes | HEIL | HRCU-A-CB (Split System: Heat Pump with Remote Outdoor Unit-Air-Source) | Centrally-Ducted | HVH837GKA** | EN(A,D)4X36L21**+WALLCON | *80CTL0902120B* | 31400 | 16.5 | 11 | 8.1 | 33000 | 24000 | 72.73% | 1.82 | 31000 | R-410A
214239546 | 2.62 | Yes | Yes | AIRQUEST | HRCU-A-CB (Split System: Heat Pump with Remote Outdoor Unit-Air-Source) | Centrally-Ducted | HVH837GKA** | EN(A,D)4X36L21**+WALLCON | *80CTL0902120B* | 31400 | 16.5 | 11 | 8.1 | 33000 | 24000 | 72.73% | 1.82 | 31000 | R-410A
214239547 | 2.62 | Yes | Yes | ARCOAIRE | HRCU-A-CB (Split System: Heat Pump with Remote Outdoor Unit-Air-Source) | Centrally-Ducted | HVH837GKA** | EN(A,D)4X36L21**+WALLCON | *80CTL0902120B* | 31400 | 16.5 | 11 | 8.1 | 33000 | 24000 | 72.73% | 1.82 | 31000 | R-410A
214239548 | 2.62 | Yes | Yes | COMFORTMAKER | HRCU-A-CB (Split System: Heat Pump with Remote Outdoor Unit-Air-Source) | Centrally-Ducted | CVH837GKA** | EN(A,D)4X36L21**+WALLCON | *80CTL0902120B* | 31400 | 16.5 | 11 | 8.1 | 33000 | 24000 | 72.73% | 1.82 | 31000 | R-410A
214239549 | 2.62 | Yes | Yes | DAY & NIGHT | HRCU-A-CB (Split System: Heat Pump with Remote Outdoor Unit-Air-Source) | Centrally-Ducted | CVH837GKA** | EN(A,D)4X36L21**+WALLCON | *80CTL0902120B* | 31400 | 16.5 | 11 | 8.1 | 33000 | 24000 | 72.73% | 1.82 | 31000 | R-410A
214239550 | 2.62 | Yes | Yes | KEEPRITE | HRCU-A-CB (Split System: Heat Pump with Remote Outdoor Unit-Air-Source) | Centrally-Ducted | CVH837GKA** | EN(A,D)4X36L21**+WALLCON | *80CTL0902120B* | 31400 | 16.5 | 11 | 8.1 | 33000 | 24000 | 72.73% | 1.82 | 31000 | R-410A
214239551 | 2.62 | Yes | Yes | KENMORE | HRCU-A-CB (Split System: Heat Pump with Remote Outdoor Unit-Air-Source) | Centrally-Ducted | (C,H,T)VH837GKA** | EN(A,D)4X36L21**+WALLCON | *80CTL0902120B* | 31400 | 16.5 | 11 | 8.1 | 33000 | 24000 | 72.73% | 1.82 | 31000 | R-410A
214239552 | 2.62 | Yes | Yes | TEMPSTAR | HRCU-A-CB (Split System: Heat Pump with Remote Outdoor Unit-Air-Source) | Centrally-Ducted | TVH837GKA** | EN(A,D)4X36L21**+WALLCON | *80CTL0902120B* | 31400 | 16.5 | 11 | 8.1 | 33000 | 24000 | 72.73% | 1.82 | 31000 | R-410A
214239553 | 2.62 | Yes | Yes | CARRIER | HRCU-A-CB (Split System: Heat Pump with Remote Outdoor Unit-Air-Source) | Centrally-Ducted | 25VNA837A*030* | CNPV*3621AL*+UI | 58TN*B110C21**20 | 31400 | 16.5 | 11 | 8.1 | 33000 | 24000 | 72.73% | 1.82 | 31000 | R-410A
214239554 | 2.62 | Yes | Yes | BRYANT HEATING AND COOLING SYSTEMS | HRCU-A-CB (Split System: Heat Pump with Remote Outdoor Unit-Air-Source) | Centrally-Ducted | 288BNV037*0**A* | CNPV*3621AL*+UI | 88*TB60110C21*** | 31400 | 16.5 | 11 | 8.1 | 33000 | 24000 | 72.73% | 1.82 | 31000 | R-410A
214239555 | 2.62 | Yes | Yes | HEIL | HRCU-A-CB (Split System: Heat Pump with Remote Outdoor Unit-Air-Source) | Centrally-Ducted | HVH837GKA** | EN(A,D)4X36L21**+WALLCON | *80CTL1102120B* | 31400 | 16.5 | 11 | 8.1 | 33000 | 24000 | 72.73% | 1.82 | 31000 | R-410A
214239556 | 2.62 | Yes | Yes | AIRQUEST | HRCU-A-CB (Split System: Heat Pump with Remote Outdoor Unit-Air-Source) | Centrally-Ducted | HVH837GKA** | EN(A,D)4X36L21**+WALLCON | *80CTL1102120B* | 31400 | 16.5 | 11 | 8.1 | 33000 | 24000 | 72.73% | 1.82 | 31000 | R-410A
214239557 | 2.62 | Yes | Yes | ARCOAIRE | HRCU-A-CB (Split System: Heat Pump with Remote Outdoor Unit-Air-Source) | Centrally-Ducted | HVH837GKA** | EN(A,D)4X36L21**+WALLCON | *80CTL1102120B* | 31400 | 16.5 | 11 | 8.1 | 33000 | 24000 | 72.73% | 1.82 | 31000 | R-410A
214239558 | 2.62 | Yes | Yes | COMFORTMAKER | HRCU-A-CB (Split System: Heat Pump with Remote Outdoor Unit-Air-Source) | Centrally-Ducted | CVH837GKA** | EN(A,D)4X36L21**+WALLCON | *80CTL1102120B* | 31400 | 16.5 | 11 | 8.1 | 33000 | 24000 | 72.73% | 1.82 | 31000 | R-410A
214239559 | 2.62 | Yes | Yes | DAY & NIGHT | HRCU-A-CB (Split System: Heat Pump with Remote Outdoor Unit-Air-Source) | Centrally-Ducted | CVH837GKA** | EN(A,D)4X36L21**+WALLCON | *80CTL1102120B* | 31400 | 16.5 | 11 | 8.1 | 33000 | 24000 | 72.73% | 1.82 | 31000 | R-410A
214239560 | 2.62 | Yes | Yes | KEEPRITE | HRCU-A-CB (Split System: Heat Pump with Remote Outdoor Unit-Air-Source) | Centrally-Ducted | CVH837GKA** | EN(A,D)4X36L21**+WALLCON | *80CTL1102120B* | 31400 | 16.5 | 11 | 8.1 | 33000 | 24000 | 72.73% | 1.82 | 31000 | R-410A
214239561 | 2.62 | Yes | Yes | KENMORE | HRCU-A-CB (Split System: Heat Pump with Remote Outdoor Unit-Air-Source) | Centrally-Ducted | (C,H,T)VH837GKA** | EN(A,D)4X36L21**+WALLCON | *80CTL1102120B* | 31400 | 16.5 | 11 | 8.1 | 33000 | 24000 | 72.73% | 1.82 | 31000 | R-410A
214239562 | 2.62 | Yes | Yes | TEMPSTAR | HRCU-A-CB (Split System: Heat Pump with Remote Outdoor Unit-Air-Source) | Centrally-Ducted | TVH837GKA** | EN(A,D)4X36L21**+WALLCON | *80CTL1102120B* | 31400 | 16.5 | 11 | 8.1 | 33000 | 24000 | 72.73% | 1.82 | 31000 | R-410A
214239593 | 2.62 | Yes | Yes | CARRIER | HRCU-A-CB (Split System: Heat Pump with Remote Outdoor Unit-Air-Source) | Centrally-Ducted | 25VNA837A*030* | CNPV*3621AL*+UI | 59MN7C100C21**22 | 31400 | 16.5 | 11 | 8.1 | 33000 | 24000 | 72.73% | 1.82 | 31000 | R-410A
214239594 | 2.62 | Yes | Yes | BRYANT HEATING AND COOLING SYSTEMS | HRCU-A-CB (Split System: Heat Pump with Remote Outdoor Unit-Air-Source) | Centrally-Ducted | 288BNV037*0**A* | CNPV*3621AL*+UI | 987MC66100C21*** | 31400 | 16.5 | 11 | 8.1 | 33000 | 24000 | 72.73% | 1.82 | 31000 | R-410A
214239595 | 2.62 | Yes | Yes | HEIL | HRCU-A-CB (Split System: Heat Pump with Remote Outdoor Unit-Air-Source) | Centrally-Ducted | HVH837GKA** | EN(A,D)4X36L21**+WALLCON | *97CMN1002122B* | 31400 | 16.5 | 11 | 8.1 | 33000 | 24000 | 72.73% | 1.82 | 31000 | R-410A
214239596 | 2.62 | Yes | Yes | AIRQUEST | HRCU-A-CB (Split System: Heat Pump with Remote Outdoor Unit-Air-Source) | Centrally-Ducted | HVH837GKA** | EN(A,D)4X36L21**+WALLCON | *97CMN1002122B* | 31400 | 16.5 | 11 | 8.1 | 33000 | 24000 | 72.73% | 1.82 | 31000 | R-410A
214239597 | 2.62 | Yes | Yes | ARCOAIRE | HRCU-A-CB (Split System: Heat Pump with Remote Outdoor Unit-Air-Source) | Centrally-Ducted | HVH837GKA** | EN(A,D)4X36L21**+WALLCON | *97CMN1002122B* | 31400 | 16.5 | 11 | 8.1 | 33000 | 24000 | 72.73% | 1.82 | 31000 | R-410A
214239598 | 2.62 | Yes | Yes | COMFORTMAKER | HRCU-A-CB (Split System: Heat Pump with Remote Outdoor Unit-Air-Source) | Centrally-Ducted | CVH837GKA** | EN(A,D)4X36L21**+WALLCON | *97CMN1002122B* | 31400 | 16.5 | 11 | 8.1 | 33000 | 24000 | 72.73% | 1.82 | 31000 | R-410A
214239599 | 2.62 | Yes | Yes | DAY & NIGHT | HRCU-A-CB (Split System: Heat Pump with Remote Outdoor Unit-Air-Source) | Centrally-Ducted | CVH837GKA** | EN(A,D)4X36L21**+WALLCON | *97CMN1002122B* | 31400 | 16.5 | 11 | 8.1 | 33000 | 24000 | 72.73% | 1.82 | 31000 | R-410A
214239600 | 2.62 | Yes | Yes | KEEPRITE | HRCU-A-CB (Split System: Heat Pump with Remote Outdoor Unit-Air-Source) | Centrally-Ducted | CVH837GKA** | EN(A,D)4X36L21**+WALLCON | *97CMN1002122B* | 31400 | 16.5 | 11 | 8.1 | 33000 | 24000 | 72.73% | 1.82 | 31000 | R-410A
214239601 | 2.62 | Yes | Yes | KENMORE | HRCU-A-CB (Split System: Heat Pump with Remote Outdoor Unit-Air-Source) | Centrally-Ducted | (C,H,T)VH837GKA** | EN(A,D)4X36L21**+WALLCON | *97CMN1002122B* | 31400 | 16.5 | 11 | 8.1 | 33000 | 24000 | 72.73% | 1.82 | 31000 | R-410A
214239602 | 2.62 | Yes | Yes | TEMPSTAR | HRCU-A-CB (Split System: Heat Pump with Remote Outdoor Unit-Air-Source) | Centrally-Ducted | TVH837GKA** | EN(A,D)4X36L21**+WALLCON | *97CMN1002122B* | 31400 | 16.5 | 11 | 8.1 | 33000 | 24000 | 72.73% | 1.82 | 31000 | R-410A
214239623 | 2.62 | Yes | Yes | CARRIER | HRCU-A-CB (Split System: Heat Pump with Remote Outdoor Unit-Air-Source) | Centrally-Ducted | 25VNA837A*030* | CNPV*3621AL*+UI | 59TN6C100C21**22 | 31400 | 16.5 | 11 | 8.1 | 33000 | 24000 | 72.73% | 1.82 | 31000 | R-410A
214239624 | 2.62 | Yes | Yes | BRYANT HEATING AND COOLING SYSTEMS | HRCU-A-CB (Split System: Heat Pump with Remote Outdoor Unit-Air-Source) | Centrally-Ducted | 288BNV037*0**A* | CNPV*3621AL*+UI | 986TD66100C21*** | 31400 | 16.5 | 11 | 8.1 | 33000 | 24000 | 72.73% | 1.82 | 31000 | R-410A
214239625 | 2.62 | Yes | Yes | HEIL | HRCU-A-CB (Split System: Heat Pump with Remote Outdoor Unit-Air-Source) | Centrally-Ducted | HVH837GKA** | EN(A,D)4X36L21**+WALLCON | *96CTN1002122B* | 31400 | 16.5 | 11 | 8.1 | 33000 | 24000 | 72.73% | 1.82 | 31000 | R-410A
214239626 | 2.62 | Yes | Yes | AIRQUEST | HRCU-A-CB (Split System: Heat Pump with Remote Outdoor Unit-Air-Source) | Centrally-Ducted | HVH837GKA** | EN(A,D)4X36L21**+WALLCON | *96CTN1002122B* | 31400 | 16.5 | 11 | 8.1 | 33000 | 24000 | 72.73% | 1.82 | 31000 | R-410A
214239627 | 2.62 | Yes | Yes | ARCOAIRE | HRCU-A-CB (Split System: Heat Pump with Remote Outdoor Unit-Air-Source) | Centrally-Ducted | HVH837GKA** | EN(A,D)4X36L21**+WALLCON | *96CTN1002122B* | 31400 | 16.5 | 11 | 8.1 | 33000 | 24000 | 72.73% | 1.82 | 31000 | R-410A
214239628 | 2.62 | Yes | Yes | COMFORTMAKER | HRCU-A-CB (Split System: Heat Pump with Remote Outdoor Unit-Air-Source) | Centrally-Ducted | CVH837GKA** | EN(A,D)4X36L21**+WALLCON | *96CTN1002122B* | 31400 | 16.5 | 11 | 8.1 | 33000 | 24000 | 72.73% | 1.82 | 31000 | R-410A
214239629 | 2.62 | Yes | Yes | DAY & NIGHT | HRCU-A-CB (Split System: Heat Pump with Remote Outdoor Unit-Air-Source) | Centrally-Ducted | CVH837GKA** | EN(A,D)4X36L21**+WALLCON | *96CTN1002122B* | 31400 | 16.5 | 11 | 8.1 | 33000 | 24000 | 72.73% | 1.82 | 31000 | R-410A
214239630 | 2.62 | Yes | Yes | KEEPRITE | HRCU-A-CB (Split System: Heat Pump with Remote Outdoor Unit-Air-Source) | Centrally-Ducted | CVH837GKA** | EN(A,D)4X36L21**+WALLCON | *96CTN1002122B* | 31400 | 16.5 | 11 | 8.1 | 33000 | 24000 | 72.73% | 1.82 | 31000 | R-410A
214239631 | 2.62 | Yes | Yes | KENMORE | HRCU-A-CB (Split System: Heat Pump with Remote Outdoor Unit-Air-Source) | Centrally-Ducted | (C,H,T)VH837GKA** | EN(A,D)4X36L21**+WALLCON | *96CTN1002122B* | 31400 | 16.5 | 11 | 8.1 | 33000 | 24000 | 72.73% | 1.82 | 31000 | R-410A
214239632 | 2.62 | Yes | Yes | TEMPSTAR | HRCU-A-CB (Split System: Heat Pump with Remote Outdoor Unit-Air-Source) | Centrally-Ducted | TVH837GKA** | EN(A,D)4X36L21**+WALLCON | *96CTN1002122B* | 31400 | 16.5 | 11 | 8.1 | 33000 | 24000 | 72.73% | 1.82 | 31000 | R-410A
214239633 | 2.65 | Yes | Yes | CARRIER | HRCU-A-CB (Split System: Heat Pump with Remote Outdoor Unit-Air-Source) | Centrally-Ducted | 25VNA837A*030* | CNPV*4217AL*+UI | 58TN*B045C17**12 | 31800 | 16.5 | 11 | 8.1 | 33400 | 25000 | 74.85% | 1.86 | 31800 | R-410A
214239634 | 2.65 | Yes | Yes | BRYANT HEATING AND COOLING SYSTEMS | HRCU-A-CB (Split System: Heat Pump with Remote Outdoor Unit-Air-Source) | Centrally-Ducted | 288BNV037*0**A* | CNPV*4217AL*+UI | 88*TB36045C17*** | 31800 | 16.5 | 11 | 8.1 | 33400 | 25000 | 74.85% | 1.86 | 31800 | R-410A
214239635 | 2.65 | Yes | Yes | HEIL | HRCU-A-CB (Split System: Heat Pump with Remote Outdoor Unit-Air-Source) | Centrally-Ducted | HVH837GKA** | END4X42L17**+WALLCON | *80CTL0451712B* | 31800 | 16.5 | 11 | 8.1 | 33400 | 25000 | 74.85% | 1.86 | 31800 | R-410A
214239636 | 2.65 | Yes | Yes | AIRQUEST | HRCU-A-CB (Split System: Heat Pump with Remote Outdoor Unit-Air-Source) | Centrally-Ducted | HVH837GKA** | END4X42L17**+WALLCON | *80CTL0451712B* | 31800 | 16.5 | 11 | 8.1 | 33400 | 25000 | 74.85% | 1.86 | 31800 | R-410A
214239637 | 2.65 | Yes | Yes | ARCOAIRE | HRCU-A-CB (Split System: Heat Pump with Remote Outdoor Unit-Air-Source) | Centrally-Ducted | HVH837GKA** | END4X42L17**+WALLCON | *80CTL0451712B* | 31800 | 16.5 | 11 | 8.1 | 33400 | 25000 | 74.85% | 1.86 | 31800 | R-410A
214239638 | 2.65 | Yes | Yes | COMFORTMAKER | HRCU-A-CB (Split System: Heat Pump with Remote Outdoor Unit-Air-Source) | Centrally-Ducted | CVH837GKA** | END4X42L17**+WALLCON | *80CTL0451712B* | 31800 | 16.5 | 11 | 8.1 | 33400 | 25000 | 74.85% | 1.86 | 31800 | R-410A
214239639 | 2.65 | Yes | Yes | DAY & NIGHT | HRCU-A-CB (Split System: Heat Pump with Remote Outdoor Unit-Air-Source) | Centrally-Ducted | CVH837GKA** | END4X42L17**+WALLCON | *80CTL0451712B* | 31800 | 16.5 | 11 | 8.1 | 33400 | 25000 | 74.85% | 1.86 | 31800 | R-410A
214239640 | 2.65 | Yes | Yes | KEEPRITE | HRCU-A-CB (Split System: Heat Pump with Remote Outdoor Unit-Air-Source) | Centrally-Ducted | CVH837GKA** | END4X42L17**+WALLCON | *80CTL0451712B* | 31800 | 16.5 | 11 | 8.1 | 33400 | 25000 | 74.85% | 1.86 | 31800 | R-410A
214239641 | 2.65 | Yes | Yes | KENMORE | HRCU-A-CB (Split System: Heat Pump with Remote Outdoor Unit-Air-Source) | Centrally-Ducted | (C,H,T)VH837GKA** | END4X42L17**+WALLCON | *80CTL0451712B* | 31800 | 16.5 | 11 | 8.1 | 33400 | 25000 | 74.85% | 1.86 | 31800 | R-410A
214239642 | 2.65 | Yes | Yes | TEMPSTAR | HRCU-A-CB (Split System: Heat Pump with Remote Outdoor Unit-Air-Source) | Centrally-Ducted | TVH837GKA** | END4X42L17**+WALLCON | *80CTL0451712B* | 31800 | 16.5 | 11 | 8.1 | 33400 | 25000 | 74.85% | 1.86 | 31800 | R-410A
214239653 | 2.67 | Yes | Yes | CARRIER | HRCU-A-CB (Split System: Heat Pump with Remote Outdoor Unit-Air-Source) | Centrally-Ducted | 25VNA837A*030* | CNPV*4217AL*+UI | 58TN*B070C17**16 | 32000 | 16.5 | 11 | 8.1 | 33000 | 24800 | 75.15% | 1.9 | 31600 | R-410A
214239654 | 2.67 | Yes | Yes | BRYANT HEATING AND COOLING SYSTEMS | HRCU-A-CB (Split System: Heat Pump with Remote Outdoor Unit-Air-Source) | Centrally-Ducted | 288BNV037*0**A* | CNPV*4217AL*+UI | 88*TB48070C17*** | 32000 | 16.5 | 11 | 8.1 | 33000 | 24800 | 75.15% | 1.9 | 31600 | R-410A
214239655 | 2.67 | Yes | Yes | HEIL | HRCU-A-CB (Split System: Heat Pump with Remote Outdoor Unit-Air-Source) | Centrally-Ducted | HVH837GKA** | END4X42L17**+WALLCON | *80CTL0701716B* | 32000 | 16.5 | 11 | 8.1 | 33000 | 24800 | 75.15% | 1.9 | 31600 | R-410A
214239656 | 2.67 | Yes | Yes | AIRQUEST | HRCU-A-CB (Split System: Heat Pump with Remote Outdoor Unit-Air-Source) | Centrally-Ducted | HVH837GKA** | END4X42L17**+WALLCON | *80CTL0701716B* | 32000 | 16.5 | 11 | 8.1 | 33000 | 24800 | 75.15% | 1.9 | 31600 | R-410A
214239657 | 2.67 | Yes | Yes | ARCOAIRE | HRCU-A-CB (Split System: Heat Pump with Remote Outdoor Unit-Air-Source) | Centrally-Ducted | HVH837GKA** | END4X42L17**+WALLCON | *80CTL0701716B* | 32000 | 16.5 | 11 | 8.1 | 33000 | 24800 | 75.15% | 1.9 | 31600 | R-410A
214239658 | 2.67 | Yes | Yes | COMFORTMAKER | HRCU-A-CB (Split System: Heat Pump with Remote Outdoor Unit-Air-Source) | Centrally-Ducted | CVH837GKA** | END4X42L17**+WALLCON | *80CTL0701716B* | 32000 | 16.5 | 11 | 8.1 | 33000 | 24800 | 75.15% | 1.9 | 31600 | R-410A
214239659 | 2.67 | Yes | Yes | DAY & NIGHT | HRCU-A-CB (Split System: Heat Pump with Remote Outdoor Unit-Air-Source) | Centrally-Ducted | CVH837GKA** | END4X42L17**+WALLCON | *80CTL0701716B* | 32000 | 16.5 | 11 | 8.1 | 33000 | 24800 | 75.15% | 1.9 | 31600 | R-410A
214239660 | 2.67 | Yes | Yes | KEEPRITE | HRCU-A-CB (Split System: Heat Pump with Remote Outdoor Unit-Air-Source) | Centrally-Ducted | CVH837GKA** | END4X42L17**+WALLCON | *80CTL0701716B* | 32000 | 16.5 | 11 | 8.1 | 33000 | 24800 | 75.15% | 1.9 | 31600 | R-410A
214239661 | 2.67 | Yes | Yes | KENMORE | HRCU-A-CB (Split System: Heat Pump with Remote Outdoor Unit-Air-Source) | Centrally-Ducted | (C,H,T)VH837GKA** | END4X42L17**+WALLCON | *80CTL0701716B* | 32000 | 16.5 | 11 | 8.1 | 33000 | 24800 | 75.15% | 1.9 | 31600 | R-410A
214239662 | 2.67 | Yes | Yes | TEMPSTAR | HRCU-A-CB (Split System: Heat Pump with Remote Outdoor Unit-Air-Source) | Centrally-Ducted | TVH837GKA** | END4X42L17**+WALLCON | *80CTL0701716B* | 32000 | 16.5 | 11 | 8.1 | 33000 | 24800 | 75.15% | 1.9 | 31600 | R-410A
214239663 | 2.67 | Yes | Yes | CARRIER | HRCU-A-CB (Split System: Heat Pump with Remote Outdoor Unit-Air-Source) | Centrally-Ducted | 25VNA837A*030* | CNPV*4217AL*+UI | 58TN*B090C17**16 | 32000 | 17 | 11.5 | 8.1 | 33000 | 24600 | 74.55% | 1.9 | 31400 | R-410A
214239664 | 2.67 | Yes | Yes | BRYANT HEATING AND COOLING SYSTEMS | HRCU-A-CB (Split System: Heat Pump with Remote Outdoor Unit-Air-Source) | Centrally-Ducted | 288BNV037*0**A* | CNPV*4217AL*+UI | 88*TB48090C17*** | 32000 | 17 | 11.5 | 8.1 | 33000 | 24600 | 74.55% | 1.9 | 31400 | R-410A
214239665 | 2.67 | Yes | Yes | HEIL | HRCU-A-CB (Split System: Heat Pump with Remote Outdoor Unit-Air-Source) | Centrally-Ducted | HVH837GKA** | END4X42L17**+WALLCON | *80CTL0901716B* | 32000 | 17 | 11.5 | 8.1 | 33000 | 24600 | 74.55% | 1.9 | 31400 | R-410A
214239666 | 2.67 | Yes | Yes | AIRQUEST | HRCU-A-CB (Split System: Heat Pump with Remote Outdoor Unit-Air-Source) | Centrally-Ducted | HVH837GKA** | END4X42L17**+WALLCON | *80CTL0901716B* | 32000 | 17 | 11.5 | 8.1 | 33000 | 24600 | 74.55% | 1.9 | 31400 | R-410A
214239667 | 2.67 | Yes | Yes | ARCOAIRE | HRCU-A-CB (Split System: Heat Pump with Remote Outdoor Unit-Air-Source) | Centrally-Ducted | HVH837GKA** | END4X42L17**+WALLCON | *80CTL0901716B* | 32000 | 17 | 11.5 | 8.1 | 33000 | 24600 | 74.55% | 1.9 | 31400 | R-410A
214239668 | 2.67 | Yes | Yes | COMFORTMAKER | HRCU-A-CB (Split System: Heat Pump with Remote Outdoor Unit-Air-Source) | Centrally-Ducted | CVH837GKA** | END4X42L17**+WALLCON | *80CTL0901716B* | 32000 | 17 | 11.5 | 8.1 | 33000 | 24600 | 74.55% | 1.9 | 31400 | R-410A
214239669 | 2.67 | Yes | Yes | DAY & NIGHT | HRCU-A-CB (Split System: Heat Pump with Remote Outdoor Unit-Air-Source) | Centrally-Ducted | CVH837GKA** | END4X42L17**+WALLCON | *80CTL0901716B* | 32000 | 17 | 11.5 | 8.1 | 33000 | 24600 | 74.55% | 1.9 | 31400 | R-410A
214239670 | 2.67 | Yes | Yes | KEEPRITE | HRCU-A-CB (Split System: Heat Pump with Remote Outdoor Unit-Air-Source) | Centrally-Ducted | CVH837GKA** | END4X42L17**+WALLCON | *80CTL0901716B* | 32000 | 17 | 11.5 | 8.1 | 33000 | 24600 | 74.55% | 1.9 | 31400 | R-410A
214239671 | 2.67 | Yes | Yes | KENMORE | HRCU-A-CB (Split System: Heat Pump with Remote Outdoor Unit-Air-Source) | Centrally-Ducted | (C,H,T)VH837GKA** | END4X42L17**+WALLCON | *80CTL0901716B* | 32000 | 17 | 11.5 | 8.1 | 33000 | 24600 | 74.55% | 1.9 | 31400 | R-410A
214239672 | 2.67 | Yes | Yes | TEMPSTAR | HRCU-A-CB (Split System: Heat Pump with Remote Outdoor Unit-Air-Source) | Centrally-Ducted | TVH837GKA** | END4X42L17**+WALLCON | *80CTL0901716B* | 32000 | 17 | 11.5 | 8.1 | 33000 | 24600 | 74.55% | 1.9 | 31400 | R-410A
214239683 | 2.65 | Yes | Yes | CARRIER | HRCU-A-CB (Split System: Heat Pump with Remote Outdoor Unit-Air-Source) | Centrally-Ducted | 25VNA837A*030* | CNPV*4217AL*+UI | 59MN7C060C17**14 | 31800 | 16.5 | 11 | 8.1 | 33200 | 25000 | 75.3% | 1.88 | 31800 | R-410A
214239684 | 2.65 | Yes | Yes | BRYANT HEATING AND COOLING SYSTEMS | HRCU-A-CB (Split System: Heat Pump with Remote Outdoor Unit-Air-Source) | Centrally-Ducted | 288BNV037*0**A* | CNPV*4217AL*+UI | 987MC42060C17*** | 31800 | 16.5 | 11 | 8.1 | 33200 | 25000 | 75.3% | 1.88 | 31800 | R-410A
214239685 | 2.65 | Yes | Yes | HEIL | HRCU-A-CB (Split System: Heat Pump with Remote Outdoor Unit-Air-Source) | Centrally-Ducted | HVH837GKA** | END4X42L17**+WALLCON | *97CMN0601714B* | 31800 | 16.5 | 11 | 8.1 | 33200 | 25000 | 75.3% | 1.88 | 31800 | R-410A
214239686 | 2.65 | Yes | Yes | AIRQUEST | HRCU-A-CB (Split System: Heat Pump with Remote Outdoor Unit-Air-Source) | Centrally-Ducted | HVH837GKA** | END4X42L17**+WALLCON | *97CMN0601714B* | 31800 | 16.5 | 11 | 8.1 | 33200 | 25000 | 75.3% | 1.88 | 31800 | R-410A
214239687 | 2.65 | Yes | Yes | ARCOAIRE | HRCU-A-CB (Split System: Heat Pump with Remote Outdoor Unit-Air-Source) | Centrally-Ducted | HVH837GKA** | END4X42L17**+WALLCON | *97CMN0601714B* | 31800 | 16.5 | 11 | 8.1 | 33200 | 25000 | 75.3% | 1.88 | 31800 | R-410A
214239688 | 2.65 | Yes | Yes | COMFORTMAKER | HRCU-A-CB (Split System: Heat Pump with Remote Outdoor Unit-Air-Source) | Centrally-Ducted | CVH837GKA** | END4X42L17**+WALLCON | *97CMN0601714B* | 31800 | 16.5 | 11 | 8.1 | 33200 | 25000 | 75.3% | 1.88 | 31800 | R-410A
214239689 | 2.65 | Yes | Yes | DAY & NIGHT | HRCU-A-CB (Split System: Heat Pump with Remote Outdoor Unit-Air-Source) | Centrally-Ducted | CVH837GKA** | END4X42L17**+WALLCON | *97CMN0601714B* | 31800 | 16.5 | 11 | 8.1 | 33200 | 25000 | 75.3% | 1.88 | 31800 | R-410A
214239690 | 2.65 | Yes | Yes | KEEPRITE | HRCU-A-CB (Split System: Heat Pump with Remote Outdoor Unit-Air-Source) | Centrally-Ducted | CVH837GKA** | END4X42L17**+WALLCON | *97CMN0601714B* | 31800 | 16.5 | 11 | 8.1 | 33200 | 25000 | 75.3% | 1.88 | 31800 | R-410A
214239691 | 2.65 | Yes | Yes | KENMORE | HRCU-A-CB (Split System: Heat Pump with Remote Outdoor Unit-Air-Source) | Centrally-Ducted | (C,H,T)VH837GKA** | END4X42L17**+WALLCON | *97CMN0601714B* | 31800 | 16.5 | 11 | 8.1 | 33200 | 25000 | 75.3% | 1.88 | 31800 | R-410A
214239692 | 2.65 | Yes | Yes | TEMPSTAR | HRCU-A-CB (Split System: Heat Pump with Remote Outdoor Unit-Air-Source) | Centrally-Ducted | TVH837GKA** | END4X42L17**+WALLCON | *97CMN0601714B* | 31800 | 16.5 | 11 | 8.1 | 33200 | 25000 | 75.3% | 1.88 | 31800 | R-410A
214239693 | 2.67 | Yes | Yes | CARRIER | HRCU-A-CB (Split System: Heat Pump with Remote Outdoor Unit-Air-Source) | Centrally-Ducted | 25VNA837A*030* | CNPV*4217AL*+UI | 59MN7C080C17**14 | 32000 | 16.5 | 11 | 8.1 | 33200 | 24800 | 74.7% | 1.88 | 31600 | R-410A
214239694 | 2.67 | Yes | Yes | BRYANT HEATING AND COOLING SYSTEMS | HRCU-A-CB (Split System: Heat Pump with Remote Outdoor Unit-Air-Source) | Centrally-Ducted | 288BNV037*0**A* | CNPV*4217AL*+UI | 987MC42080C17*** | 32000 | 16.5 | 11 | 8.1 | 33200 | 24800 | 74.7% | 1.88 | 31600 | R-410A
214239695 | 2.67 | Yes | Yes | HEIL | HRCU-A-CB (Split System: Heat Pump with Remote Outdoor Unit-Air-Source) | Centrally-Ducted | HVH837GKA** | END4X42L17**+WALLCON | *97CMN0801714B* | 32000 | 16.5 | 11 | 8.1 | 33200 | 24800 | 74.7% | 1.88 | 31600 | R-410A
214239696 | 2.67 | Yes | Yes | AIRQUEST | HRCU-A-CB (Split System: Heat Pump with Remote Outdoor Unit-Air-Source) | Centrally-Ducted | HVH837GKA** | END4X42L17**+WALLCON | *97CMN0801714B* | 32000 | 16.5 | 11 | 8.1 | 33200 | 24800 | 74.7% | 1.88 | 31600 | R-410A
214239697 | 2.67 | Yes | Yes | ARCOAIRE | HRCU-A-CB (Split System: Heat Pump with Remote Outdoor Unit-Air-Source) | Centrally-Ducted | HVH837GKA** | END4X42L17**+WALLCON | *97CMN0801714B* | 32000 | 16.5 | 11 | 8.1 | 33200 | 24800 | 74.7% | 1.88 | 31600 | R-410A
214239698 | 2.67 | Yes | Yes | COMFORTMAKER | HRCU-A-CB (Split System: Heat Pump with Remote Outdoor Unit-Air-Source) | Centrally-Ducted | CVH837GKA** | END4X42L17**+WALLCON | *97CMN0801714B* | 32000 | 16.5 | 11 | 8.1 | 33200 | 24800 | 74.7% | 1.88 | 31600 | R-410A
214239699 | 2.67 | Yes | Yes | DAY & NIGHT | HRCU-A-CB (Split System: Heat Pump with Remote Outdoor Unit-Air-Source) | Centrally-Ducted | CVH837GKA** | END4X42L17**+WALLCON | *97CMN0801714B* | 32000 | 16.5 | 11 | 8.1 | 33200 | 24800 | 74.7% | 1.88 | 31600 | R-410A
214239700 | 2.67 | Yes | Yes | KEEPRITE | HRCU-A-CB (Split System: Heat Pump with Remote Outdoor Unit-Air-Source) | Centrally-Ducted | CVH837GKA** | END4X42L17**+WALLCON | *97CMN0801714B* | 32000 | 16.5 | 11 | 8.1 | 33200 | 24800 | 74.7% | 1.88 | 31600 | R-410A
214239701 | 2.67 | Yes | Yes | KENMORE | HRCU-A-CB (Split System: Heat Pump with Remote Outdoor Unit-Air-Source) | Centrally-Ducted | (C,H,T)VH837GKA** | END4X42L17**+WALLCON | *97CMN0801714B* | 32000 | 16.5 | 11 | 8.1 | 33200 | 24800 | 74.7% | 1.88 | 31600 | R-410A
214239702 | 2.67 | Yes | Yes | TEMPSTAR | HRCU-A-CB (Split System: Heat Pump with Remote Outdoor Unit-Air-Source) | Centrally-Ducted | TVH837GKA** | END4X42L17**+WALLCON | *97CMN0801714B* | 32000 | 16.5 | 11 | 8.1 | 33200 | 24800 | 74.7% | 1.88 | 31600 | R-410A
214239713 | 2.67 | Yes | Yes | CARRIER | HRCU-A-CB (Split System: Heat Pump with Remote Outdoor Unit-Air-Source) | Centrally-Ducted | 25VNA837A*030* | CNPV*4217AL*+UI | 59TN6C080C17**14 | 32000 | 16.5 | 11 | 8.1 | 33000 | 24800 | 75.15% | 1.9 | 31600 | R-410A
214239714 | 2.67 | Yes | Yes | BRYANT HEATING AND COOLING SYSTEMS | HRCU-A-CB (Split System: Heat Pump with Remote Outdoor Unit-Air-Source) | Centrally-Ducted | 288BNV037*0**A* | CNPV*4217AL*+UI | 986TD42080C17*** | 32000 | 16.5 | 11 | 8.1 | 33000 | 24800 | 75.15% | 1.9 | 31600 | R-410A
214239715 | 2.67 | Yes | Yes | HEIL | HRCU-A-CB (Split System: Heat Pump with Remote Outdoor Unit-Air-Source) | Centrally-Ducted | HVH837GKA** | END4X42L17**+WALLCON | *96CTN0801714B* | 32000 | 16.5 | 11 | 8.1 | 33000 | 24800 | 75.15% | 1.9 | 31600 | R-410A
214239716 | 2.67 | Yes | Yes | AIRQUEST | HRCU-A-CB (Split System: Heat Pump with Remote Outdoor Unit-Air-Source) | Centrally-Ducted | HVH837GKA** | END4X42L17**+WALLCON | *96CTN0801714B* | 32000 | 16.5 | 11 | 8.1 | 33000 | 24800 | 75.15% | 1.9 | 31600 | R-410A
214239717 | 2.67 | Yes | Yes | ARCOAIRE | HRCU-A-CB (Split System: Heat Pump with Remote Outdoor Unit-Air-Source) | Centrally-Ducted | HVH837GKA** | END4X42L17**+WALLCON | *96CTN0801714B* | 32000 | 16.5 | 11 | 8.1 | 33000 | 24800 | 75.15% | 1.9 | 31600 | R-410A
214239718 | 2.67 | Yes | Yes | COMFORTMAKER | HRCU-A-CB (Split System: Heat Pump with Remote Outdoor Unit-Air-Source) | Centrally-Ducted | CVH837GKA** | END4X42L17**+WALLCON | *96CTN0801714B* | 32000 | 16.5 | 11 | 8.1 | 33000 | 24800 | 75.15% | 1.9 | 31600 | R-410A
214239719 | 2.67 | Yes | Yes | DAY & NIGHT | HRCU-A-CB (Split System: Heat Pump with Remote Outdoor Unit-Air-Source) | Centrally-Ducted | CVH837GKA** | END4X42L17**+WALLCON | *96CTN0801714B* | 32000 | 16.5 | 11 | 8.1 | 33000 | 24800 | 75.15% | 1.9 | 31600 | R-410A
214239720 | 2.67 | Yes | Yes | KEEPRITE | HRCU-A-CB (Split System: Heat Pump with Remote Outdoor Unit-Air-Source) | Centrally-Ducted | CVH837GKA** | END4X42L17**+WALLCON | *96CTN0801714B* | 32000 | 16.5 | 11 | 8.1 | 33000 | 24800 | 75.15% | 1.9 | 31600 | R-410A
214239721 | 2.67 | Yes | Yes | KENMORE | HRCU-A-CB (Split System: Heat Pump with Remote Outdoor Unit-Air-Source) | Centrally-Ducted | (C,H,T)VH837GKA** | END4X42L17**+WALLCON | *96CTN0801714B* | 32000 | 16.5 | 11 | 8.1 | 33000 | 24800 | 75.15% | 1.9 | 31600 | R-410A
214239722 | 2.67 | Yes | Yes | TEMPSTAR | HRCU-A-CB (Split System: Heat Pump with Remote Outdoor Unit-Air-Source) | Centrally-Ducted | TVH837GKA** | END4X42L17**+WALLCON | *96CTN0801714B* | 32000 | 16.5 | 11 | 8.1 | 33000 | 24800 | 75.15% | 1.9 | 31600 | R-410A
214239753 | 2.65 | Yes | Yes | CARRIER | HRCU-A-CB (Split System: Heat Pump with Remote Outdoor Unit-Air-Source) | Centrally-Ducted | 25VNA837A*030* | CNPV*4221AL*+UI | 58TN*B090C21**20 | 31800 | 17 | 11 | 8.1 | 33000 | 24400 | 73.94% | 1.88 | 31200 | R-410A
214239754 | 2.65 | Yes | Yes | BRYANT HEATING AND COOLING SYSTEMS | HRCU-A-CB (Split System: Heat Pump with Remote Outdoor Unit-Air-Source) | Centrally-Ducted | 288BNV037*0**A* | CNPV*4221AL*+UI | 88*TB60090C21*** | 31800 | 17 | 11 | 8.1 | 33000 | 24400 | 73.94% | 1.88 | 31200 | R-410A
214239755 | 2.65 | Yes | Yes | HEIL | HRCU-A-CB (Split System: Heat Pump with Remote Outdoor Unit-Air-Source) | Centrally-Ducted | HVH837GKA** | EN(A,D,W)4X42L21**+WALLCON | *80CTL0902120B* | 31800 | 17 | 11 | 8.1 | 33000 | 24400 | 73.94% | 1.88 | 31200 | R-410A
214239756 | 2.65 | Yes | Yes | AIRQUEST | HRCU-A-CB (Split System: Heat Pump with Remote Outdoor Unit-Air-Source) | Centrally-Ducted | HVH837GKA** | EN(A,D,W)4X42L21**+WALLCON | *80CTL0902120B* | 31800 | 17 | 11 | 8.1 | 33000 | 24400 | 73.94% | 1.88 | 31200 | R-410A
214239757 | 2.65 | Yes | Yes | ARCOAIRE | HRCU-A-CB (Split System: Heat Pump with Remote Outdoor Unit-Air-Source) | Centrally-Ducted | HVH837GKA** | EN(A,D,W)4X42L21**+WALLCON | *80CTL0902120B* | 31800 | 17 | 11 | 8.1 | 33000 | 24400 | 73.94% | 1.88 | 31200 | R-410A
214239758 | 2.65 | Yes | Yes | COMFORTMAKER | HRCU-A-CB (Split System: Heat Pump with Remote Outdoor Unit-Air-Source) | Centrally-Ducted | CVH837GKA** | EN(A,D,W)4X42L21**+WALLCON | *80CTL0902120B* | 31800 | 17 | 11 | 8.1 | 33000 | 24400 | 73.94% | 1.88 | 31200 | R-410A
214239759 | 2.65 | Yes | Yes | DAY & NIGHT | HRCU-A-CB (Split System: Heat Pump with Remote Outdoor Unit-Air-Source) | Centrally-Ducted | CVH837GKA** | EN(A,D,W)4X42L21**+WALLCON | *80CTL0902120B* | 31800 | 17 | 11 | 8.1 | 33000 | 24400 | 73.94% | 1.88 | 31200 | R-410A
214239760 | 2.65 | Yes | Yes | KEEPRITE | HRCU-A-CB (Split System: Heat Pump with Remote Outdoor Unit-Air-Source) | Centrally-Ducted | CVH837GKA** | EN(A,D,W)4X42L21**+WALLCON | *80CTL0902120B* | 31800 | 17 | 11 | 8.1 | 33000 | 24400 | 73.94% | 1.88 | 31200 | R-410A
214239761 | 2.65 | Yes | Yes | KENMORE | HRCU-A-CB (Split System: Heat Pump with Remote Outdoor Unit-Air-Source) | Centrally-Ducted | (C,H,T)VH837GKA** | EN(A,D,W)4X42L21**+WALLCON | *80CTL0902120B* | 31800 | 17 | 11 | 8.1 | 33000 | 24400 | 73.94% | 1.88 | 31200 | R-410A
214239762 | 2.65 | Yes | Yes | TEMPSTAR | HRCU-A-CB (Split System: Heat Pump with Remote Outdoor Unit-Air-Source) | Centrally-Ducted | TVH837GKA** | EN(A,D,W)4X42L21**+WALLCON | *80CTL0902120B* | 31800 | 17 | 11 | 8.1 | 33000 | 24400 | 73.94% | 1.88 | 31200 | R-410A
214239763 | 2.65 | Yes | Yes | CARRIER | HRCU-A-CB (Split System: Heat Pump with Remote Outdoor Unit-Air-Source) | Centrally-Ducted | 25VNA837A*030* | CNPV*4221AL*+UI | 58TN*B110C21**20 | 31800 | 17 | 11 | 8.1 | 33000 | 24400 | 73.94% | 1.88 | 31200 | R-410A
214239764 | 2.65 | Yes | Yes | BRYANT HEATING AND COOLING SYSTEMS | HRCU-A-CB (Split System: Heat Pump with Remote Outdoor Unit-Air-Source) | Centrally-Ducted | 288BNV037*0**A* | CNPV*4221AL*+UI | 88*TB60110C21*** | 31800 | 17 | 11 | 8.1 | 33000 | 24400 | 73.94% | 1.88 | 31200 | R-410A
214239765 | 2.65 | Yes | Yes | HEIL | HRCU-A-CB (Split System: Heat Pump with Remote Outdoor Unit-Air-Source) | Centrally-Ducted | HVH837GKA** | EN(A,D,W)4X42L21**+WALLCON | *80CTL1102120B* | 31800 | 17 | 11 | 8.1 | 33000 | 24400 | 73.94% | 1.88 | 31200 | R-410A
214239766 | 2.65 | Yes | Yes | AIRQUEST | HRCU-A-CB (Split System: Heat Pump with Remote Outdoor Unit-Air-Source) | Centrally-Ducted | HVH837GKA** | EN(A,D,W)4X42L21**+WALLCON | *80CTL1102120B* | 31800 | 17 | 11 | 8.1 | 33000 | 24400 | 73.94% | 1.88 | 31200 | R-410A
214239767 | 2.65 | Yes | Yes | ARCOAIRE | HRCU-A-CB (Split System: Heat Pump with Remote Outdoor Unit-Air-Source) | Centrally-Ducted | HVH837GKA** | EN(A,D,W)4X42L21**+WALLCON | *80CTL1102120B* | 31800 | 17 | 11 | 8.1 | 33000 | 24400 | 73.94% | 1.88 | 31200 | R-410A
214239768 | 2.65 | Yes | Yes | COMFORTMAKER | HRCU-A-CB (Split System: Heat Pump with Remote Outdoor Unit-Air-Source) | Centrally-Ducted | CVH837GKA** | EN(A,D,W)4X42L21**+WALLCON | *80CTL1102120B* | 31800 | 17 | 11 | 8.1 | 33000 | 24400 | 73.94% | 1.88 | 31200 | R-410A
214239769 | 2.65 | Yes | Yes | DAY & NIGHT | HRCU-A-CB (Split System: Heat Pump with Remote Outdoor Unit-Air-Source) | Centrally-Ducted | CVH837GKA** | EN(A,D,W)4X42L21**+WALLCON | *80CTL1102120B* | 31800 | 17 | 11 | 8.1 | 33000 | 24400 | 73.94% | 1.88 | 31200 | R-410A
214239770 | 2.65 | Yes | Yes | KEEPRITE | HRCU-A-CB (Split System: Heat Pump with Remote Outdoor Unit-Air-Source) | Centrally-Ducted | CVH837GKA** | EN(A,D,W)4X42L21**+WALLCON | *80CTL1102120B* | 31800 | 17 | 11 | 8.1 | 33000 | 24400 | 73.94% | 1.88 | 31200 | R-410A
214239771 | 2.65 | Yes | Yes | KENMORE | HRCU-A-CB (Split System: Heat Pump with Remote Outdoor Unit-Air-Source) | Centrally-Ducted | (C,H,T)VH837GKA** | EN(A,D,W)4X42L21**+WALLCON | *80CTL1102120B* | 31800 | 17 | 11 | 8.1 | 33000 | 24400 | 73.94% | 1.88 | 31200 | R-410A
214239772 | 2.65 | Yes | Yes | TEMPSTAR | HRCU-A-CB (Split System: Heat Pump with Remote Outdoor Unit-Air-Source) | Centrally-Ducted | TVH837GKA** | EN(A,D,W)4X42L21**+WALLCON | *80CTL1102120B* | 31800 | 17 | 11 | 8.1 | 33000 | 24400 | 73.94% | 1.88 | 31200 | R-410A
214239803 | 2.65 | Yes | Yes | CARRIER | HRCU-A-CB (Split System: Heat Pump with Remote Outdoor Unit-Air-Source) | Centrally-Ducted | 25VNA837A*030* | CNPV*4221AL*+UI | 59MN7C100C21**22 | 31800 | 16.5 | 11 | 8.1 | 33000 | 24400 | 73.94% | 1.88 | 31200 | R-410A
214239804 | 2.65 | Yes | Yes | BRYANT HEATING AND COOLING SYSTEMS | HRCU-A-CB (Split System: Heat Pump with Remote Outdoor Unit-Air-Source) | Centrally-Ducted | 288BNV037*0**A* | CNPV*4221AL*+UI | 987MC66100C21*** | 31800 | 16.5 | 11 | 8.1 | 33000 | 24400 | 73.94% | 1.88 | 31200 | R-410A
214239805 | 2.65 | Yes | Yes | HEIL | HRCU-A-CB (Split System: Heat Pump with Remote Outdoor Unit-Air-Source) | Centrally-Ducted | HVH837GKA** | EN(A,D,W)4X42L21**+WALLCON | *97CMN1002122B* | 31800 | 16.5 | 11 | 8.1 | 33000 | 24400 | 73.94% | 1.88 | 31200 | R-410A
214239806 | 2.65 | Yes | Yes | AIRQUEST | HRCU-A-CB (Split System: Heat Pump with Remote Outdoor Unit-Air-Source) | Centrally-Ducted | HVH837GKA** | EN(A,D,W)4X42L21**+WALLCON | *97CMN1002122B* | 31800 | 16.5 | 11 | 8.1 | 33000 | 24400 | 73.94% | 1.88 | 31200 | R-410A
214239807 | 2.65 | Yes | Yes | ARCOAIRE | HRCU-A-CB (Split System: Heat Pump with Remote Outdoor Unit-Air-Source) | Centrally-Ducted | HVH837GKA** | EN(A,D,W)4X42L21**+WALLCON | *97CMN1002122B* | 31800 | 16.5 | 11 | 8.1 | 33000 | 24400 | 73.94% | 1.88 | 31200 | R-410A
214239808 | 2.65 | Yes | Yes | COMFORTMAKER | HRCU-A-CB (Split System: Heat Pump with Remote Outdoor Unit-Air-Source) | Centrally-Ducted | CVH837GKA** | EN(A,D,W)4X42L21**+WALLCON | *97CMN1002122B* | 31800 | 16.5 | 11 | 8.1 | 33000 | 24400 | 73.94% | 1.88 | 31200 | R-410A
214239809 | 2.65 | Yes | Yes | DAY & NIGHT | HRCU-A-CB (Split System: Heat Pump with Remote Outdoor Unit-Air-Source) | Centrally-Ducted | CVH837GKA** | EN(A,D,W)4X42L21**+WALLCON | *97CMN1002122B* | 31800 | 16.5 | 11 | 8.1 | 33000 | 24400 | 73.94% | 1.88 | 31200 | R-410A
214239810 | 2.65 | Yes | Yes | KEEPRITE | HRCU-A-CB (Split System: Heat Pump with Remote Outdoor Unit-Air-Source) | Centrally-Ducted | CVH837GKA** | EN(A,D,W)4X42L21**+WALLCON | *97CMN1002122B* | 31800 | 16.5 | 11 | 8.1 | 33000 | 24400 | 73.94% | 1.88 | 31200 | R-410A
214239811 | 2.65 | Yes | Yes | KENMORE | HRCU-A-CB (Split System: Heat Pump with Remote Outdoor Unit-Air-Source) | Centrally-Ducted | (C,H,T)VH837GKA** | EN(A,D,W)4X42L21**+WALLCON | *97CMN1002122B* | 31800 | 16.5 | 11 | 8.1 | 33000 | 24400 | 73.94% | 1.88 | 31200 | R-410A
214239812 | 2.65 | Yes | Yes | TEMPSTAR | HRCU-A-CB (Split System: Heat Pump with Remote Outdoor Unit-Air-Source) | Centrally-Ducted | TVH837GKA** | EN(A,D,W)4X42L21**+WALLCON | *97CMN1002122B* | 31800 | 16.5 | 11 | 8.1 | 33000 | 24400 | 73.94% | 1.88 | 31200 | R-410A
214239833 | 2.65 | Yes | Yes | CARRIER | HRCU-A-CB (Split System: Heat Pump with Remote Outdoor Unit-Air-Source) | Centrally-Ducted | 25VNA837A*030* | CNPV*4221AL*+UI | 59TN6C100C21**22 | 31800 | 16.5 | 11 | 8.1 | 33000 | 24400 | 73.94% | 1.88 | 31200 | R-410A
214239834 | 2.65 | Yes | Yes | BRYANT HEATING AND COOLING SYSTEMS | HRCU-A-CB (Split System: Heat Pump with Remote Outdoor Unit-Air-Source) | Centrally-Ducted | 288BNV037*0**A* | CNPV*4221AL*+UI | 986TD66100C21*** | 31800 | 16.5 | 11 | 8.1 | 33000 | 24400 | 73.94% | 1.88 | 31200 | R-410A
214239835 | 2.65 | Yes | Yes | HEIL | HRCU-A-CB (Split System: Heat Pump with Remote Outdoor Unit-Air-Source) | Centrally-Ducted | HVH837GKA** | EN(A,D,W)4X42L21**+WALLCON | *96CTN1002122B* | 31800 | 16.5 | 11 | 8.1 | 33000 | 24400 | 73.94% | 1.88 | 31200 | R-410A
214239836 | 2.65 | Yes | Yes | AIRQUEST | HRCU-A-CB (Split System: Heat Pump with Remote Outdoor Unit-Air-Source) | Centrally-Ducted | HVH837GKA** | EN(A,D,W)4X42L21**+WALLCON | *96CTN1002122B* | 31800 | 16.5 | 11 | 8.1 | 33000 | 24400 | 73.94% | 1.88 | 31200 | R-410A
214239837 | 2.65 | Yes | Yes | ARCOAIRE | HRCU-A-CB (Split System: Heat Pump with Remote Outdoor Unit-Air-Source) | Centrally-Ducted | HVH837GKA** | EN(A,D,W)4X42L21**+WALLCON | *96CTN1002122B* | 31800 | 16.5 | 11 | 8.1 | 33000 | 24400 | 73.94% | 1.88 | 31200 | R-410A
214239838 | 2.65 | Yes | Yes | COMFORTMAKER | HRCU-A-CB (Split System: Heat Pump with Remote Outdoor Unit-Air-Source) | Centrally-Ducted | CVH837GKA** | EN(A,D,W)4X42L21**+WALLCON | *96CTN1002122B* | 31800 | 16.5 | 11 | 8.1 | 33000 | 24400 | 73.94% | 1.88 | 31200 | R-410A
214239839 | 2.65 | Yes | Yes | DAY & NIGHT | HRCU-A-CB (Split System: Heat Pump with Remote Outdoor Unit-Air-Source) | Centrally-Ducted | CVH837GKA** | EN(A,D,W)4X42L21**+WALLCON | *96CTN1002122B* | 31800 | 16.5 | 11 | 8.1 | 33000 | 24400 | 73.94% | 1.88 | 31200 | R-410A
214239840 | 2.65 | Yes | Yes | KEEPRITE | HRCU-A-CB (Split System: Heat Pump with Remote Outdoor Unit-Air-Source) | Centrally-Ducted | CVH837GKA** | EN(A,D,W)4X42L21**+WALLCON | *96CTN1002122B* | 31800 | 16.5 | 11 | 8.1 | 33000 | 24400 | 73.94% | 1.88 | 31200 | R-410A
214239841 | 2.65 | Yes | Yes | KENMORE | HRCU-A-CB (Split System: Heat Pump with Remote Outdoor Unit-Air-Source) | Centrally-Ducted | (C,H,T)VH837GKA** | EN(A,D,W)4X42L21**+WALLCON | *96CTN1002122B* | 31800 | 16.5 | 11 | 8.1 | 33000 | 24400 | 73.94% | 1.88 | 31200 | R-410A
214239842 | 2.65 | Yes | Yes | TEMPSTAR | HRCU-A-CB (Split System: Heat Pump with Remote Outdoor Unit-Air-Source) | Centrally-Ducted | TVH837GKA** | EN(A,D,W)4X42L21**+WALLCON | *96CTN1002122B* | 31800 | 16.5 | 11 | 8.1 | 33000 | 24400 | 73.94% | 1.88 | 31200 | R-410A
214239843 | 2.68 | Yes | Yes | CARRIER | HRCU-A-CB (Split System: Heat Pump with Remote Outdoor Unit-Air-Source) | Centrally-Ducted | 25VNA837A*030* | CNPV*4821AL*+UI | 58TN*B045C17**12 | 32200 | 16.5 | 11 | 8.1 | 33200 | 25000 | 75.3% | 1.9 | 31800 | R-410A
214239844 | 2.68 | Yes | Yes | BRYANT HEATING AND COOLING SYSTEMS | HRCU-A-CB (Split System: Heat Pump with Remote Outdoor Unit-Air-Source) | Centrally-Ducted | 288BNV037*0**A* | CNPV*4821AL*+UI | 88*TB36045C17*** | 32200 | 16.5 | 11 | 8.1 | 33200 | 25000 | 75.3% | 1.9 | 31800 | R-410A
214239845 | 2.68 | Yes | Yes | HEIL | HRCU-A-CB (Split System: Heat Pump with Remote Outdoor Unit-Air-Source) | Centrally-Ducted | HVH837GKA** | EN(A,D,W)4X48L21**+WALLCON | *80CTL0451712B* | 32200 | 16.5 | 11 | 8.1 | 33200 | 25000 | 75.3% | 1.9 | 31800 | R-410A
214239846 | 2.68 | Yes | Yes | AIRQUEST | HRCU-A-CB (Split System: Heat Pump with Remote Outdoor Unit-Air-Source) | Centrally-Ducted | HVH837GKA** | EN(A,D,W)4X48L21**+WALLCON | *80CTL0451712B* | 32200 | 16.5 | 11 | 8.1 | 33200 | 25000 | 75.3% | 1.9 | 31800 | R-410A
214239847 | 2.68 | Yes | Yes | ARCOAIRE | HRCU-A-CB (Split System: Heat Pump with Remote Outdoor Unit-Air-Source) | Centrally-Ducted | HVH837GKA** | EN(A,D,W)4X48L21**+WALLCON | *80CTL0451712B* | 32200 | 16.5 | 11 | 8.1 | 33200 | 25000 | 75.3% | 1.9 | 31800 | R-410A
214239848 | 2.68 | Yes | Yes | COMFORTMAKER | HRCU-A-CB (Split System: Heat Pump with Remote Outdoor Unit-Air-Source) | Centrally-Ducted | CVH837GKA** | EN(A,D,W)4X48L21**+WALLCON | *80CTL0451712B* | 32200 | 16.5 | 11 | 8.1 | 33200 | 25000 | 75.3% | 1.9 | 31800 | R-410A
214239849 | 2.68 | Yes | Yes | DAY & NIGHT | HRCU-A-CB (Split System: Heat Pump with Remote Outdoor Unit-Air-Source) | Centrally-Ducted | CVH837GKA** | EN(A,D,W)4X48L21**+WALLCON | *80CTL0451712B* | 32200 | 16.5 | 11 | 8.1 | 33200 | 25000 | 75.3% | 1.9 | 31800 | R-410A
214239850 | 2.68 | Yes | Yes | KEEPRITE | HRCU-A-CB (Split System: Heat Pump with Remote Outdoor Unit-Air-Source) | Centrally-Ducted | CVH837GKA** | EN(A,D,W)4X48L21**+WALLCON | *80CTL0451712B* | 32200 | 16.5 | 11 | 8.1 | 33200 | 25000 | 75.3% | 1.9 | 31800 | R-410A
214239851 | 2.68 | Yes | Yes | KENMORE | HRCU-A-CB (Split System: Heat Pump with Remote Outdoor Unit-Air-Source) | Centrally-Ducted | (C,H,T)VH837GKA** | EN(A,D,W)4X48L21**+WALLCON | *80CTL0451712B* | 32200 | 16.5 | 11 | 8.1 | 33200 | 25000 | 75.3% | 1.9 | 31800 | R-410A
214239852 | 2.68 | Yes | Yes | TEMPSTAR | HRCU-A-CB (Split System: Heat Pump with Remote Outdoor Unit-Air-Source) | Centrally-Ducted | TVH837GKA** | EN(A,D,W)4X48L21**+WALLCON | *80CTL0451712B* | 32200 | 16.5 | 11 | 8.1 | 33200 | 25000 | 75.3% | 1.9 | 31800 | R-410A
214239853 | 2.68 | Yes | Yes | CARRIER | HRCU-A-CB (Split System: Heat Pump with Remote Outdoor Unit-Air-Source) | Centrally-Ducted | 25VNA837A*030* | CNPV*4821AL*+UI | 58TN*B070C17**16 | 32200 | 17 | 11.5 | 8.1 | 32800 | 24800 | 75.61% | 1.94 | 31600 | R-410A
214239854 | 2.68 | Yes | Yes | BRYANT HEATING AND COOLING SYSTEMS | HRCU-A-CB (Split System: Heat Pump with Remote Outdoor Unit-Air-Source) | Centrally-Ducted | 288BNV037*0**A* | CNPV*4821AL*+UI | 88*TB48070C17*** | 32200 | 17 | 11.5 | 8.1 | 32800 | 24800 | 75.61% | 1.94 | 31600 | R-410A
214239855 | 2.68 | Yes | Yes | HEIL | HRCU-A-CB (Split System: Heat Pump with Remote Outdoor Unit-Air-Source) | Centrally-Ducted | HVH837GKA** | EN(A,D,W)4X48L21**+WALLCON | *80CTL0701716B* | 32200 | 17 | 11.5 | 8.1 | 32800 | 24800 | 75.61% | 1.94 | 31600 | R-410A
214239856 | 2.68 | Yes | Yes | AIRQUEST | HRCU-A-CB (Split System: Heat Pump with Remote Outdoor Unit-Air-Source) | Centrally-Ducted | HVH837GKA** | EN(A,D,W)4X48L21**+WALLCON | *80CTL0701716B* | 32200 | 17 | 11.5 | 8.1 | 32800 | 24800 | 75.61% | 1.94 | 31600 | R-410A
214239857 | 2.68 | Yes | Yes | ARCOAIRE | HRCU-A-CB (Split System: Heat Pump with Remote Outdoor Unit-Air-Source) | Centrally-Ducted | HVH837GKA** | EN(A,D,W)4X48L21**+WALLCON | *80CTL0701716B* | 32200 | 17 | 11.5 | 8.1 | 32800 | 24800 | 75.61% | 1.94 | 31600 | R-410A
214239858 | 2.68 | Yes | Yes | COMFORTMAKER | HRCU-A-CB (Split System: Heat Pump with Remote Outdoor Unit-Air-Source) | Centrally-Ducted | CVH837GKA** | EN(A,D,W)4X48L21**+WALLCON | *80CTL0701716B* | 32200 | 17 | 11.5 | 8.1 | 32800 | 24800 | 75.61% | 1.94 | 31600 | R-410A
214239859 | 2.68 | Yes | Yes | DAY & NIGHT | HRCU-A-CB (Split System: Heat Pump with Remote Outdoor Unit-Air-Source) | Centrally-Ducted | CVH837GKA** | EN(A,D,W)4X48L21**+WALLCON | *80CTL0701716B* | 32200 | 17 | 11.5 | 8.1 | 32800 | 24800 | 75.61% | 1.94 | 31600 | R-410A
214239860 | 2.68 | Yes | Yes | KEEPRITE | HRCU-A-CB (Split System: Heat Pump with Remote Outdoor Unit-Air-Source) | Centrally-Ducted | CVH837GKA** | EN(A,D,W)4X48L21**+WALLCON | *80CTL0701716B* | 32200 | 17 | 11.5 | 8.1 | 32800 | 24800 | 75.61% | 1.94 | 31600 | R-410A
214239861 | 2.68 | Yes | Yes | KENMORE | HRCU-A-CB (Split System: Heat Pump with Remote Outdoor Unit-Air-Source) | Centrally-Ducted | (C,H,T)VH837GKA** | EN(A,D,W)4X48L21**+WALLCON | *80CTL0701716B* | 32200 | 17 | 11.5 | 8.1 | 32800 | 24800 | 75.61% | 1.94 | 31600 | R-410A
214239862 | 2.68 | Yes | Yes | TEMPSTAR | HRCU-A-CB (Split System: Heat Pump with Remote Outdoor Unit-Air-Source) | Centrally-Ducted | TVH837GKA** | EN(A,D,W)4X48L21**+WALLCON | *80CTL0701716B* | 32200 | 17 | 11.5 | 8.1 | 32800 | 24800 | 75.61% | 1.94 | 31600 | R-410A
214239863 | 2.7 | Yes | Yes | CARRIER | HRCU-A-CB (Split System: Heat Pump with Remote Outdoor Unit-Air-Source) | Centrally-Ducted | 25VNA837A*030* | CNPV*4821AL*+UI | 58TN*B090C17**16 | 32400 | 17 | 11.7 | 8.1 | 32800 | 24800 | 75.61% | 1.94 | 31400 | R-410A
214239864 | 2.7 | Yes | Yes | BRYANT HEATING AND COOLING SYSTEMS | HRCU-A-CB (Split System: Heat Pump with Remote Outdoor Unit-Air-Source) | Centrally-Ducted | 288BNV037*0**A* | CNPV*4821AL*+UI | 88*TB48090C17*** | 32400 | 17 | 11.7 | 8.1 | 32800 | 24800 | 75.61% | 1.94 | 31400 | R-410A
214239865 | 2.7 | Yes | Yes | HEIL | HRCU-A-CB (Split System: Heat Pump with Remote Outdoor Unit-Air-Source) | Centrally-Ducted | HVH837GKA** | EN(A,D,W)4X48L21**+WALLCON | *80CTL0901716B* | 32400 | 17 | 11.7 | 8.1 | 32800 | 24800 | 75.61% | 1.94 | 31400 | R-410A
214239866 | 2.7 | Yes | Yes | AIRQUEST | HRCU-A-CB (Split System: Heat Pump with Remote Outdoor Unit-Air-Source) | Centrally-Ducted | HVH837GKA** | EN(A,D,W)4X48L21**+WALLCON | *80CTL0901716B* | 32400 | 17 | 11.7 | 8.1 | 32800 | 24800 | 75.61% | 1.94 | 31400 | R-410A
214239867 | 2.7 | Yes | Yes | ARCOAIRE | HRCU-A-CB (Split System: Heat Pump with Remote Outdoor Unit-Air-Source) | Centrally-Ducted | HVH837GKA** | EN(A,D,W)4X48L21**+WALLCON | *80CTL0901716B* | 32400 | 17 | 11.7 | 8.1 | 32800 | 24800 | 75.61% | 1.94 | 31400 | R-410A
214239868 | 2.7 | Yes | Yes | COMFORTMAKER | HRCU-A-CB (Split System: Heat Pump with Remote Outdoor Unit-Air-Source) | Centrally-Ducted | CVH837GKA** | EN(A,D,W)4X48L21**+WALLCON | *80CTL0901716B* | 32400 | 17 | 11.7 | 8.1 | 32800 | 24800 | 75.61% | 1.94 | 31400 | R-410A
214239869 | 2.7 | Yes | Yes | DAY & NIGHT | HRCU-A-CB (Split System: Heat Pump with Remote Outdoor Unit-Air-Source) | Centrally-Ducted | CVH837GKA** | EN(A,D,W)4X48L21**+WALLCON | *80CTL0901716B* | 32400 | 17 | 11.7 | 8.1 | 32800 | 24800 | 75.61% | 1.94 | 31400 | R-410A
214239870 | 2.7 | Yes | Yes | KEEPRITE | HRCU-A-CB (Split System: Heat Pump with Remote Outdoor Unit-Air-Source) | Centrally-Ducted | CVH837GKA** | EN(A,D,W)4X48L21**+WALLCON | *80CTL0901716B* | 32400 | 17 | 11.7 | 8.1 | 32800 | 24800 | 75.61% | 1.94 | 31400 | R-410A
214239871 | 2.7 | Yes | Yes | KENMORE | HRCU-A-CB (Split System: Heat Pump with Remote Outdoor Unit-Air-Source) | Centrally-Ducted | (C,H,T)VH837GKA** | EN(A,D,W)4X48L21**+WALLCON | *80CTL0901716B* | 32400 | 17 | 11.7 | 8.1 | 32800 | 24800 | 75.61% | 1.94 | 31400 | R-410A
214239872 | 2.7 | Yes | Yes | TEMPSTAR | HRCU-A-CB (Split System: Heat Pump with Remote Outdoor Unit-Air-Source) | Centrally-Ducted | TVH837GKA** | EN(A,D,W)4X48L21**+WALLCON | *80CTL0901716B* | 32400 | 17 | 11.7 | 8.1 | 32800 | 24800 | 75.61% | 1.94 | 31400 | R-410A
214239873 | 2.7 | Yes | Yes | CARRIER | HRCU-A-CB (Split System: Heat Pump with Remote Outdoor Unit-Air-Source) | Centrally-Ducted | 25VNA837A*030* | CNPV*4821AL*+UI | 58TN*B090C21**20 | 32400 | 17 | 11.7 | 8.1 | 32600 | 24600 | 75.46% | 1.96 | 31400 | R-410A
214239874 | 2.7 | Yes | Yes | BRYANT HEATING AND COOLING SYSTEMS | HRCU-A-CB (Split System: Heat Pump with Remote Outdoor Unit-Air-Source) | Centrally-Ducted | 288BNV037*0**A* | CNPV*4821AL*+UI | 88*TB60090C21*** | 32400 | 17 | 11.7 | 8.1 | 32600 | 24600 | 75.46% | 1.96 | 31400 | R-410A
214239875 | 2.7 | Yes | Yes | HEIL | HRCU-A-CB (Split System: Heat Pump with Remote Outdoor Unit-Air-Source) | Centrally-Ducted | HVH837GKA** | EN(A,D,W)4X48L21**+WALLCON | *80CTL0902120B* | 32400 | 17 | 11.7 | 8.1 | 32600 | 24600 | 75.46% | 1.96 | 31400 | R-410A
214239876 | 2.7 | Yes | Yes | AIRQUEST | HRCU-A-CB (Split System: Heat Pump with Remote Outdoor Unit-Air-Source) | Centrally-Ducted | HVH837GKA** | EN(A,D,W)4X48L21**+WALLCON | *80CTL0902120B* | 32400 | 17 | 11.7 | 8.1 | 32600 | 24600 | 75.46% | 1.96 | 31400 | R-410A
214239877 | 2.7 | Yes | Yes | ARCOAIRE | HRCU-A-CB (Split System: Heat Pump with Remote Outdoor Unit-Air-Source) | Centrally-Ducted | HVH837GKA** | EN(A,D,W)4X48L21**+WALLCON | *80CTL0902120B* | 32400 | 17 | 11.7 | 8.1 | 32600 | 24600 | 75.46% | 1.96 | 31400 | R-410A
214239878 | 2.7 | Yes | Yes | COMFORTMAKER | HRCU-A-CB (Split System: Heat Pump with Remote Outdoor Unit-Air-Source) | Centrally-Ducted | CVH837GKA** | EN(A,D,W)4X48L21**+WALLCON | *80CTL0902120B* | 32400 | 17 | 11.7 | 8.1 | 32600 | 24600 | 75.46% | 1.96 | 31400 | R-410A
214239879 | 2.7 | Yes | Yes | DAY & NIGHT | HRCU-A-CB (Split System: Heat Pump with Remote Outdoor Unit-Air-Source) | Centrally-Ducted | CVH837GKA** | EN(A,D,W)4X48L21**+WALLCON | *80CTL0902120B* | 32400 | 17 | 11.7 | 8.1 | 32600 | 24600 | 75.46% | 1.96 | 31400 | R-410A
214239880 | 2.7 | Yes | Yes | KEEPRITE | HRCU-A-CB (Split System: Heat Pump with Remote Outdoor Unit-Air-Source) | Centrally-Ducted | CVH837GKA** | EN(A,D,W)4X48L21**+WALLCON | *80CTL0902120B* | 32400 | 17 | 11.7 | 8.1 | 32600 | 24600 | 75.46% | 1.96 | 31400 | R-410A
214239881 | 2.7 | Yes | Yes | KENMORE | HRCU-A-CB (Split System: Heat Pump with Remote Outdoor Unit-Air-Source) | Centrally-Ducted | (C,H,T)VH837GKA** | EN(A,D,W)4X48L21**+WALLCON | *80CTL0902120B* | 32400 | 17 | 11.7 | 8.1 | 32600 | 24600 | 75.46% | 1.96 | 31400 | R-410A
214239882 | 2.7 | Yes | Yes | TEMPSTAR | HRCU-A-CB (Split System: Heat Pump with Remote Outdoor Unit-Air-Source) | Centrally-Ducted | TVH837GKA** | EN(A,D,W)4X48L21**+WALLCON | *80CTL0902120B* | 32400 | 17 | 11.7 | 8.1 | 32600 | 24600 | 75.46% | 1.96 | 31400 | R-410A
214239883 | 2.7 | Yes | Yes | CARRIER | HRCU-A-CB (Split System: Heat Pump with Remote Outdoor Unit-Air-Source) | Centrally-Ducted | 25VNA837A*030* | CNPV*4821AL*+UI | 58TN*B110C21**20 | 32400 | 17 | 11.5 | 8.1 | 32600 | 24600 | 75.46% | 1.96 | 31400 | R-410A
214239884 | 2.7 | Yes | Yes | BRYANT HEATING AND COOLING SYSTEMS | HRCU-A-CB (Split System: Heat Pump with Remote Outdoor Unit-Air-Source) | Centrally-Ducted | 288BNV037*0**A* | CNPV*4821AL*+UI | 88*TB60110C21*** | 32400 | 17 | 11.5 | 8.1 | 32600 | 24600 | 75.46% | 1.96 | 31400 | R-410A
214239885 | 2.7 | Yes | Yes | HEIL | HRCU-A-CB (Split System: Heat Pump with Remote Outdoor Unit-Air-Source) | Centrally-Ducted | HVH837GKA** | EN(A,D,W)4X48L21**+WALLCON | *80CTL1102120B* | 32400 | 17 | 11.5 | 8.1 | 32600 | 24600 | 75.46% | 1.96 | 31400 | R-410A
214239886 | 2.7 | Yes | Yes | AIRQUEST | HRCU-A-CB (Split System: Heat Pump with Remote Outdoor Unit-Air-Source) | Centrally-Ducted | HVH837GKA** | EN(A,D,W)4X48L21**+WALLCON | *80CTL1102120B* | 32400 | 17 | 11.5 | 8.1 | 32600 | 24600 | 75.46% | 1.96 | 31400 | R-410A
214239887 | 2.7 | Yes | Yes | ARCOAIRE | HRCU-A-CB (Split System: Heat Pump with Remote Outdoor Unit-Air-Source) | Centrally-Ducted | HVH837GKA** | EN(A,D,W)4X48L21**+WALLCON | *80CTL1102120B* | 32400 | 17 | 11.5 | 8.1 | 32600 | 24600 | 75.46% | 1.96 | 31400 | R-410A
214239888 | 2.7 | Yes | Yes | COMFORTMAKER | HRCU-A-CB (Split System: Heat Pump with Remote Outdoor Unit-Air-Source) | Centrally-Ducted | CVH837GKA** | EN(A,D,W)4X48L21**+WALLCON | *80CTL1102120B* | 32400 | 17 | 11.5 | 8.1 | 32600 | 24600 | 75.46% | 1.96 | 31400 | R-410A
214239889 | 2.7 | Yes | Yes | DAY & NIGHT | HRCU-A-CB (Split System: Heat Pump with Remote Outdoor Unit-Air-Source) | Centrally-Ducted | CVH837GKA** | EN(A,D,W)4X48L21**+WALLCON | *80CTL1102120B* | 32400 | 17 | 11.5 | 8.1 | 32600 | 24600 | 75.46% | 1.96 | 31400 | R-410A
214239890 | 2.7 | Yes | Yes | KEEPRITE | HRCU-A-CB (Split System: Heat Pump with Remote Outdoor Unit-Air-Source) | Centrally-Ducted | CVH837GKA** | EN(A,D,W)4X48L21**+WALLCON | *80CTL1102120B* | 32400 | 17 | 11.5 | 8.1 | 32600 | 24600 | 75.46% | 1.96 | 31400 | R-410A
214239891 | 2.7 | Yes | Yes | KENMORE | HRCU-A-CB (Split System: Heat Pump with Remote Outdoor Unit-Air-Source) | Centrally-Ducted | (C,H,T)VH837GKA** | EN(A,D,W)4X48L21**+WALLCON | *80CTL1102120B* | 32400 | 17 | 11.5 | 8.1 | 32600 | 24600 | 75.46% | 1.96 | 31400 | R-410A
214239892 | 2.7 | Yes | Yes | TEMPSTAR | HRCU-A-CB (Split System: Heat Pump with Remote Outdoor Unit-Air-Source) | Centrally-Ducted | TVH837GKA** | EN(A,D,W)4X48L21**+WALLCON | *80CTL1102120B* | 32400 | 17 | 11.5 | 8.1 | 32600 | 24600 | 75.46% | 1.96 | 31400 | R-410A
214239893 | 2.68 | Yes | Yes | CARRIER | HRCU-A-CB (Split System: Heat Pump with Remote Outdoor Unit-Air-Source) | Centrally-Ducted | 25VNA837A*030* | CNPV*4821AL*+UI | 59CU5B060C17**16 | 32200 | 17 | 11.5 | 8.1 | 33000 | 24800 | 75.15% | 1.92 | 31600 | R-410A
214239894 | 2.68 | Yes | Yes | BRYANT HEATING AND COOLING SYSTEMS | HRCU-A-CB (Split System: Heat Pump with Remote Outdoor Unit-Air-Source) | Centrally-Ducted | 288BNV037*0**A* | CNPV*4821AL*+UI | 935CB48060C17*** | 32200 | 17 | 11.5 | 8.1 | 33000 | 24800 | 75.15% | 1.92 | 31600 | R-410A
214239895 | 2.68 | Yes | Yes | HEIL | HRCU-A-CB (Split System: Heat Pump with Remote Outdoor Unit-Air-Source) | Centrally-Ducted | HVH837GKA** | EN(A,D,W)4X48L21**+WALLCON | *95CSU0601716B* | 32200 | 17 | 11.5 | 8.1 | 33000 | 24800 | 75.15% | 1.92 | 31600 | R-410A
214239896 | 2.68 | Yes | Yes | AIRQUEST | HRCU-A-CB (Split System: Heat Pump with Remote Outdoor Unit-Air-Source) | Centrally-Ducted | HVH837GKA** | EN(A,D,W)4X48L21**+WALLCON | *95CSU0601716B* | 32200 | 17 | 11.5 | 8.1 | 33000 | 24800 | 75.15% | 1.92 | 31600 | R-410A
214239897 | 2.68 | Yes | Yes | ARCOAIRE | HRCU-A-CB (Split System: Heat Pump with Remote Outdoor Unit-Air-Source) | Centrally-Ducted | HVH837GKA** | EN(A,D,W)4X48L21**+WALLCON | *95CSU0601716B* | 32200 | 17 | 11.5 | 8.1 | 33000 | 24800 | 75.15% | 1.92 | 31600 | R-410A
214239898 | 2.68 | Yes | Yes | COMFORTMAKER | HRCU-A-CB (Split System: Heat Pump with Remote Outdoor Unit-Air-Source) | Centrally-Ducted | CVH837GKA** | EN(A,D,W)4X48L21**+WALLCON | *95CSU0601716B* | 32200 | 17 | 11.5 | 8.1 | 33000 | 24800 | 75.15% | 1.92 | 31600 | R-410A
214239899 | 2.68 | Yes | Yes | DAY & NIGHT | HRCU-A-CB (Split System: Heat Pump with Remote Outdoor Unit-Air-Source) | Centrally-Ducted | CVH837GKA** | EN(A,D,W)4X48L21**+WALLCON | *95CSU0601716B* | 32200 | 17 | 11.5 | 8.1 | 33000 | 24800 | 75.15% | 1.92 | 31600 | R-410A
214239900 | 2.68 | Yes | Yes | KEEPRITE | HRCU-A-CB (Split System: Heat Pump with Remote Outdoor Unit-Air-Source) | Centrally-Ducted | CVH837GKA** | EN(A,D,W)4X48L21**+WALLCON | *95CSU0601716B* | 32200 | 17 | 11.5 | 8.1 | 33000 | 24800 | 75.15% | 1.92 | 31600 | R-410A
214239901 | 2.68 | Yes | Yes | KENMORE | HRCU-A-CB (Split System: Heat Pump with Remote Outdoor Unit-Air-Source) | Centrally-Ducted | (C,H,T)VH837GKA** | EN(A,D,W)4X48L21**+WALLCON | *95CSU0601716B* | 32200 | 17 | 11.5 | 8.1 | 33000 | 24800 | 75.15% | 1.92 | 31600 | R-410A
214239902 | 2.68 | Yes | Yes | TEMPSTAR | HRCU-A-CB (Split System: Heat Pump with Remote Outdoor Unit-Air-Source) | Centrally-Ducted | TVH837GKA** | EN(A,D,W)4X48L21**+WALLCON | *95CSU0601716B* | 32200 | 17 | 11.5 | 8.1 | 33000 | 24800 | 75.15% | 1.92 | 31600 | R-410A
214239923 | 2.7 | Yes | Yes | CARRIER | HRCU-A-CB (Split System: Heat Pump with Remote Outdoor Unit-Air-Source) | Centrally-Ducted | 25VNA837A*030* | CNPV*4821AL*+UI | 59MN7C100C21**22 | 32400 | 17 | 11.7 | 8.1 | 32600 | 24600 | 75.46% | 1.96 | 31400 | R-410A
214239924 | 2.7 | Yes | Yes | BRYANT HEATING AND COOLING SYSTEMS | HRCU-A-CB (Split System: Heat Pump with Remote Outdoor Unit-Air-Source) | Centrally-Ducted | 288BNV037*0**A* | CNPV*4821AL*+UI | 987MC66100C21*** | 32400 | 17 | 11.7 | 8.1 | 32600 | 24600 | 75.46% | 1.96 | 31400 | R-410A
214239925 | 2.7 | Yes | Yes | HEIL | HRCU-A-CB (Split System: Heat Pump with Remote Outdoor Unit-Air-Source) | Centrally-Ducted | HVH837GKA** | EN(A,D,W)4X48L21**+WALLCON | *97CMN1002122B* | 32400 | 17 | 11.7 | 8.1 | 32600 | 24600 | 75.46% | 1.96 | 31400 | R-410A
214239926 | 2.7 | Yes | Yes | AIRQUEST | HRCU-A-CB (Split System: Heat Pump with Remote Outdoor Unit-Air-Source) | Centrally-Ducted | HVH837GKA** | EN(A,D,W)4X48L21**+WALLCON | *97CMN1002122B* | 32400 | 17 | 11.7 | 8.1 | 32600 | 24600 | 75.46% | 1.96 | 31400 | R-410A
214239927 | 2.7 | Yes | Yes | ARCOAIRE | HRCU-A-CB (Split System: Heat Pump with Remote Outdoor Unit-Air-Source) | Centrally-Ducted | HVH837GKA** | EN(A,D,W)4X48L21**+WALLCON | *97CMN1002122B* | 32400 | 17 | 11.7 | 8.1 | 32600 | 24600 | 75.46% | 1.96 | 31400 | R-410A
214239928 | 2.7 | Yes | Yes | COMFORTMAKER | HRCU-A-CB (Split System: Heat Pump with Remote Outdoor Unit-Air-Source) | Centrally-Ducted | CVH837GKA** | EN(A,D,W)4X48L21**+WALLCON | *97CMN1002122B* | 32400 | 17 | 11.7 | 8.1 | 32600 | 24600 | 75.46% | 1.96 | 31400 | R-410A
214239929 | 2.7 | Yes | Yes | DAY & NIGHT | HRCU-A-CB (Split System: Heat Pump with Remote Outdoor Unit-Air-Source) | Centrally-Ducted | CVH837GKA** | EN(A,D,W)4X48L21**+WALLCON | *97CMN1002122B* | 32400 | 17 | 11.7 | 8.1 | 32600 | 24600 | 75.46% | 1.96 | 31400 | R-410A
214239930 | 2.7 | Yes | Yes | KEEPRITE | HRCU-A-CB (Split System: Heat Pump with Remote Outdoor Unit-Air-Source) | Centrally-Ducted | CVH837GKA** | EN(A,D,W)4X48L21**+WALLCON | *97CMN1002122B* | 32400 | 17 | 11.7 | 8.1 | 32600 | 24600 | 75.46% | 1.96 | 31400 | R-410A
214239931 | 2.7 | Yes | Yes | KENMORE | HRCU-A-CB (Split System: Heat Pump with Remote Outdoor Unit-Air-Source) | Centrally-Ducted | (C,H,T)VH837GKA** | EN(A,D,W)4X48L21**+WALLCON | *97CMN1002122B* | 32400 | 17 | 11.7 | 8.1 | 32600 | 24600 | 75.46% | 1.96 | 31400 | R-410A
214239932 | 2.7 | Yes | Yes | TEMPSTAR | HRCU-A-CB (Split System: Heat Pump with Remote Outdoor Unit-Air-Source) | Centrally-Ducted | TVH837GKA** | EN(A,D,W)4X48L21**+WALLCON | *97CMN1002122B* | 32400 | 17 | 11.7 | 8.1 | 32600 | 24600 | 75.46% | 1.96 | 31400 | R-410A
214239943 | 2.68 | Yes | Yes | CARRIER | HRCU-A-CB (Split System: Heat Pump with Remote Outdoor Unit-Air-Source) | Centrally-Ducted | 25VNA837A*030* | CNPV*4821AL*+UI | 59TN6C080C17**14 | 32200 | 17 | 11.5 | 8.1 | 32800 | 24800 | 75.61% | 1.94 | 31600 | R-410A
214239944 | 2.68 | Yes | Yes | BRYANT HEATING AND COOLING SYSTEMS | HRCU-A-CB (Split System: Heat Pump with Remote Outdoor Unit-Air-Source) | Centrally-Ducted | 288BNV037*0**A* | CNPV*4821AL*+UI | 986TD42080C17*** | 32200 | 17 | 11.5 | 8.1 | 32800 | 24800 | 75.61% | 1.94 | 31600 | R-410A
214239945 | 2.68 | Yes | Yes | HEIL | HRCU-A-CB (Split System: Heat Pump with Remote Outdoor Unit-Air-Source) | Centrally-Ducted | HVH837GKA** | EN(A,D,W)4X48L21**+WALLCON | *96CTN0801714B* | 32200 | 17 | 11.5 | 8.1 | 32800 | 24800 | 75.61% | 1.94 | 31600 | R-410A
214239946 | 2.68 | Yes | Yes | AIRQUEST | HRCU-A-CB (Split System: Heat Pump with Remote Outdoor Unit-Air-Source) | Centrally-Ducted | HVH837GKA** | EN(A,D,W)4X48L21**+WALLCON | *96CTN0801714B* | 32200 | 17 | 11.5 | 8.1 | 32800 | 24800 | 75.61% | 1.94 | 31600 | R-410A
214239947 | 2.68 | Yes | Yes | ARCOAIRE | HRCU-A-CB (Split System: Heat Pump with Remote Outdoor Unit-Air-Source) | Centrally-Ducted | HVH837GKA** | EN(A,D,W)4X48L21**+WALLCON | *96CTN0801714B* | 32200 | 17 | 11.5 | 8.1 | 32800 | 24800 | 75.61% | 1.94 | 31600 | R-410A
214239948 | 2.68 | Yes | Yes | COMFORTMAKER | HRCU-A-CB (Split System: Heat Pump with Remote Outdoor Unit-Air-Source) | Centrally-Ducted | CVH837GKA** | EN(A,D,W)4X48L21**+WALLCON | *96CTN0801714B* | 32200 | 17 | 11.5 | 8.1 | 32800 | 24800 | 75.61% | 1.94 | 31600 | R-410A
214239949 | 2.68 | Yes | Yes | DAY & NIGHT | HRCU-A-CB (Split System: Heat Pump with Remote Outdoor Unit-Air-Source) | Centrally-Ducted | CVH837GKA** | EN(A,D,W)4X48L21**+WALLCON | *96CTN0801714B* | 32200 | 17 | 11.5 | 8.1 | 32800 | 24800 | 75.61% | 1.94 | 31600 | R-410A
214239950 | 2.68 | Yes | Yes | KEEPRITE | HRCU-A-CB (Split System: Heat Pump with Remote Outdoor Unit-Air-Source) | Centrally-Ducted | CVH837GKA** | EN(A,D,W)4X48L21**+WALLCON | *96CTN0801714B* | 32200 | 17 | 11.5 | 8.1 | 32800 | 24800 | 75.61% | 1.94 | 31600 | R-410A
214239951 | 2.68 | Yes | Yes | KENMORE | HRCU-A-CB (Split System: Heat Pump with Remote Outdoor Unit-Air-Source) | Centrally-Ducted | (C,H,T)VH837GKA** | EN(A,D,W)4X48L21**+WALLCON | *96CTN0801714B* | 32200 | 17 | 11.5 | 8.1 | 32800 | 24800 | 75.61% | 1.94 | 31600 | R-410A
214239952 | 2.68 | Yes | Yes | TEMPSTAR | HRCU-A-CB (Split System: Heat Pump with Remote Outdoor Unit-Air-Source) | Centrally-Ducted | TVH837GKA** | EN(A,D,W)4X48L21**+WALLCON | *96CTN0801714B* | 32200 | 17 | 11.5 | 8.1 | 32800 | 24800 | 75.61% | 1.94 | 31600 | R-410A
214239953 | 2.7 | Yes | Yes | CARRIER | HRCU-A-CB (Split System: Heat Pump with Remote Outdoor Unit-Air-Source) | Centrally-Ducted | 25VNA837A*030* | CNPV*4821AL*+UI | 59TN6C100C21**22 | 32400 | 17 | 11.7 | 8.1 | 32600 | 24600 | 75.46% | 1.96 | 31400 | R-410A
214239954 | 2.7 | Yes | Yes | BRYANT HEATING AND COOLING SYSTEMS | HRCU-A-CB (Split System: Heat Pump with Remote Outdoor Unit-Air-Source) | Centrally-Ducted | 288BNV037*0**A* | CNPV*4821AL*+UI | 986TD66100C21*** | 32400 | 17 | 11.7 | 8.1 | 32600 | 24600 | 75.46% | 1.96 | 31400 | R-410A
214239955 | 2.7 | Yes | Yes | HEIL | HRCU-A-CB (Split System: Heat Pump with Remote Outdoor Unit-Air-Source) | Centrally-Ducted | HVH837GKA** | EN(A,D,W)4X48L21**+WALLCON | *96CTN1002122B* | 32400 | 17 | 11.7 | 8.1 | 32600 | 24600 | 75.46% | 1.96 | 31400 | R-410A
214239956 | 2.7 | Yes | Yes | AIRQUEST | HRCU-A-CB (Split System: Heat Pump with Remote Outdoor Unit-Air-Source) | Centrally-Ducted | HVH837GKA** | EN(A,D,W)4X48L21**+WALLCON | *96CTN1002122B* | 32400 | 17 | 11.7 | 8.1 | 32600 | 24600 | 75.46% | 1.96 | 31400 | R-410A
214239957 | 2.7 | Yes | Yes | ARCOAIRE | HRCU-A-CB (Split System: Heat Pump with Remote Outdoor Unit-Air-Source) | Centrally-Ducted | HVH837GKA** | EN(A,D,W)4X48L21**+WALLCON | *96CTN1002122B* | 32400 | 17 | 11.7 | 8.1 | 32600 | 24600 | 75.46% | 1.96 | 31400 | R-410A
214239958 | 2.7 | Yes | Yes | COMFORTMAKER | HRCU-A-CB (Split System: Heat Pump with Remote Outdoor Unit-Air-Source) | Centrally-Ducted | CVH837GKA** | EN(A,D,W)4X48L21**+WALLCON | *96CTN1002122B* | 32400 | 17 | 11.7 | 8.1 | 32600 | 24600 | 75.46% | 1.96 | 31400 | R-410A
214239959 | 2.7 | Yes | Yes | DAY & NIGHT | HRCU-A-CB (Split System: Heat Pump with Remote Outdoor Unit-Air-Source) | Centrally-Ducted | CVH837GKA** | EN(A,D,W)4X48L21**+WALLCON | *96CTN1002122B* | 32400 | 17 | 11.7 | 8.1 | 32600 | 24600 | 75.46% | 1.96 | 31400 | R-410A
214239960 | 2.7 | Yes | Yes | KEEPRITE | HRCU-A-CB (Split System: Heat Pump with Remote Outdoor Unit-Air-Source) | Centrally-Ducted | CVH837GKA** | EN(A,D,W)4X48L21**+WALLCON | *96CTN1002122B* | 32400 | 17 | 11.7 | 8.1 | 32600 | 24600 | 75.46% | 1.96 | 31400 | R-410A
214239961 | 2.7 | Yes | Yes | KENMORE | HRCU-A-CB (Split System: Heat Pump with Remote Outdoor Unit-Air-Source) | Centrally-Ducted | (C,H,T)VH837GKA** | EN(A,D,W)4X48L21**+WALLCON | *96CTN1002122B* | 32400 | 17 | 11.7 | 8.1 | 32600 | 24600 | 75.46% | 1.96 | 31400 | R-410A
214239962 | 2.7 | Yes | Yes | TEMPSTAR | HRCU-A-CB (Split System: Heat Pump with Remote Outdoor Unit-Air-Source) | Centrally-Ducted | TVH837GKA** | EN(A,D,W)4X48L21**+WALLCON | *96CTN1002122B* | 32400 | 17 | 11.7 | 8.1 | 32600 | 24600 | 75.46% | 1.96 | 31400 | R-410A
214239963 | 2.7 | Yes | Yes | CARRIER | HRCU-A-CB (Split System: Heat Pump with Remote Outdoor Unit-Air-Source) | Centrally-Ducted | 25VNA837A*030* | CNPV*4824AL*+UI | 58TN*B090C21**20 | 32400 | 17 | 11.7 | 8.1 | 32600 | 24600 | 75.46% | 1.96 | 31400 | R-410A
214239964 | 2.7 | Yes | Yes | BRYANT HEATING AND COOLING SYSTEMS | HRCU-A-CB (Split System: Heat Pump with Remote Outdoor Unit-Air-Source) | Centrally-Ducted | 288BNV037*0**A* | CNPV*4824AL*+UI | 88*TB60090C21*** | 32400 | 17 | 11.7 | 8.1 | 32600 | 24600 | 75.46% | 1.96 | 31400 | R-410A
214239965 | 2.7 | Yes | Yes | HEIL | HRCU-A-CB (Split System: Heat Pump with Remote Outdoor Unit-Air-Source) | Centrally-Ducted | HVH837GKA** | EN(A,D)4X48L24**+WALLCON | *80CTL0902120B* | 32400 | 17 | 11.7 | 8.1 | 32600 | 24600 | 75.46% | 1.96 | 31400 | R-410A
214239966 | 2.7 | Yes | Yes | AIRQUEST | HRCU-A-CB (Split System: Heat Pump with Remote Outdoor Unit-Air-Source) | Centrally-Ducted | HVH837GKA** | EN(A,D)4X48L24**+WALLCON | *80CTL0902120B* | 32400 | 17 | 11.7 | 8.1 | 32600 | 24600 | 75.46% | 1.96 | 31400 | R-410A
214239967 | 2.7 | Yes | Yes | ARCOAIRE | HRCU-A-CB (Split System: Heat Pump with Remote Outdoor Unit-Air-Source) | Centrally-Ducted | HVH837GKA** | EN(A,D)4X48L24**+WALLCON | *80CTL0902120B* | 32400 | 17 | 11.7 | 8.1 | 32600 | 24600 | 75.46% | 1.96 | 31400 | R-410A
214239968 | 2.7 | Yes | Yes | COMFORTMAKER | HRCU-A-CB (Split System: Heat Pump with Remote Outdoor Unit-Air-Source) | Centrally-Ducted | CVH837GKA** | EN(A,D)4X48L24**+WALLCON | *80CTL0902120B* | 32400 | 17 | 11.7 | 8.1 | 32600 | 24600 | 75.46% | 1.96 | 31400 | R-410A
214239969 | 2.7 | Yes | Yes | DAY & NIGHT | HRCU-A-CB (Split System: Heat Pump with Remote Outdoor Unit-Air-Source) | Centrally-Ducted | CVH837GKA** | EN(A,D)4X48L24**+WALLCON | *80CTL0902120B* | 32400 | 17 | 11.7 | 8.1 | 32600 | 24600 | 75.46% | 1.96 | 31400 | R-410A
214239970 | 2.7 | Yes | Yes | KEEPRITE | HRCU-A-CB (Split System: Heat Pump with Remote Outdoor Unit-Air-Source) | Centrally-Ducted | CVH837GKA** | EN(A,D)4X48L24**+WALLCON | *80CTL0902120B* | 32400 | 17 | 11.7 | 8.1 | 32600 | 24600 | 75.46% | 1.96 | 31400 | R-410A
214239971 | 2.7 | Yes | Yes | KENMORE | HRCU-A-CB (Split System: Heat Pump with Remote Outdoor Unit-Air-Source) | Centrally-Ducted | (C,H,T)VH837GKA** | EN(A,D)4X48L24**+WALLCON | *80CTL0902120B* | 32400 | 17 | 11.7 | 8.1 | 32600 | 24600 | 75.46% | 1.96 | 31400 | R-410A
214239972 | 2.7 | Yes | Yes | TEMPSTAR | HRCU-A-CB (Split System: Heat Pump with Remote Outdoor Unit-Air-Source) | Centrally-Ducted | TVH837GKA** | EN(A,D)4X48L24**+WALLCON | *80CTL0902120B* | 32400 | 17 | 11.7 | 8.1 | 32600 | 24600 | 75.46% | 1.96 | 31400 | R-410A
214239973 | 2.7 | Yes | Yes | CARRIER | HRCU-A-CB (Split System: Heat Pump with Remote Outdoor Unit-Air-Source) | Centrally-Ducted | 25VNA837A*030* | CNPV*4824AL*+UI | 58TN*B110C21**20 | 32400 | 17 | 11.5 | 8.1 | 32600 | 24600 | 75.46% | 1.96 | 31400 | R-410A
214239974 | 2.7 | Yes | Yes | BRYANT HEATING AND COOLING SYSTEMS | HRCU-A-CB (Split System: Heat Pump with Remote Outdoor Unit-Air-Source) | Centrally-Ducted | 288BNV037*0**A* | CNPV*4824AL*+UI | 88*TB60110C21*** | 32400 | 17 | 11.5 | 8.1 | 32600 | 24600 | 75.46% | 1.96 | 31400 | R-410A
214239975 | 2.7 | Yes | Yes | HEIL | HRCU-A-CB (Split System: Heat Pump with Remote Outdoor Unit-Air-Source) | Centrally-Ducted | HVH837GKA** | EN(A,D)4X48L24**+WALLCON | *80CTL1102120B* | 32400 | 17 | 11.5 | 8.1 | 32600 | 24600 | 75.46% | 1.96 | 31400 | R-410A
214239976 | 2.7 | Yes | Yes | AIRQUEST | HRCU-A-CB (Split System: Heat Pump with Remote Outdoor Unit-Air-Source) | Centrally-Ducted | HVH837GKA** | EN(A,D)4X48L24**+WALLCON | *80CTL1102120B* | 32400 | 17 | 11.5 | 8.1 | 32600 | 24600 | 75.46% | 1.96 | 31400 | R-410A
214239977 | 2.7 | Yes | Yes | ARCOAIRE | HRCU-A-CB (Split System: Heat Pump with Remote Outdoor Unit-Air-Source) | Centrally-Ducted | HVH837GKA** | EN(A,D)4X48L24**+WALLCON | *80CTL1102120B* | 32400 | 17 | 11.5 | 8.1 | 32600 | 24600 | 75.46% | 1.96 | 31400 | R-410A
214239978 | 2.7 | Yes | Yes | COMFORTMAKER | HRCU-A-CB (Split System: Heat Pump with Remote Outdoor Unit-Air-Source) | Centrally-Ducted | CVH837GKA** | EN(A,D)4X48L24**+WALLCON | *80CTL1102120B* | 32400 | 17 | 11.5 | 8.1 | 32600 | 24600 | 75.46% | 1.96 | 31400 | R-410A
214239979 | 2.7 | Yes | Yes | DAY & NIGHT | HRCU-A-CB (Split System: Heat Pump with Remote Outdoor Unit-Air-Source) | Centrally-Ducted | CVH837GKA** | EN(A,D)4X48L24**+WALLCON | *80CTL1102120B* | 32400 | 17 | 11.5 | 8.1 | 32600 | 24600 | 75.46% | 1.96 | 31400 | R-410A
214239980 | 2.7 | Yes | Yes | KEEPRITE | HRCU-A-CB (Split System: Heat Pump with Remote Outdoor Unit-Air-Source) | Centrally-Ducted | CVH837GKA** | EN(A,D)4X48L24**+WALLCON | *80CTL1102120B* | 32400 | 17 | 11.5 | 8.1 | 32600 | 24600 | 75.46% | 1.96 | 31400 | R-410A
214239981 | 2.7 | Yes | Yes | KENMORE | HRCU-A-CB (Split System: Heat Pump with Remote Outdoor Unit-Air-Source) | Centrally-Ducted | (C,H,T)VH837GKA** | EN(A,D)4X48L24**+WALLCON | *80CTL1102120B* | 32400 | 17 | 11.5 | 8.1 | 32600 | 24600 | 75.46% | 1.96 | 31400 | R-410A
214239982 | 2.7 | Yes | Yes | TEMPSTAR | HRCU-A-CB (Split System: Heat Pump with Remote Outdoor Unit-Air-Source) | Centrally-Ducted | TVH837GKA** | EN(A,D)4X48L24**+WALLCON | *80CTL1102120B* | 32400 | 17 | 11.5 | 8.1 | 32600 | 24600 | 75.46% | 1.96 | 31400 | R-410A
214239983 | 2.7 | Yes | Yes | CARRIER | HRCU-A-CB (Split System: Heat Pump with Remote Outdoor Unit-Air-Source) | Centrally-Ducted | 25VNA837A*030* | CNPV*4824AL*+UI | 58TN*B135C24**22 | 32400 | 17 | 11.7 | 8.1 | 32600 | 24600 | 75.46% | 1.96 | 31400 | R-410A
214239984 | 2.7 | Yes | Yes | BRYANT HEATING AND COOLING SYSTEMS | HRCU-A-CB (Split System: Heat Pump with Remote Outdoor Unit-Air-Source) | Centrally-Ducted | 288BNV037*0**A* | CNPV*4824AL*+UI | 88*TB66135C24*** | 32400 | 17 | 11.7 | 8.1 | 32600 | 24600 | 75.46% | 1.96 | 31400 | R-410A
214239985 | 2.7 | Yes | Yes | HEIL | HRCU-A-CB (Split System: Heat Pump with Remote Outdoor Unit-Air-Source) | Centrally-Ducted | HVH837GKA** | EN(A,D)4X48L24**+WALLCON | *80CTL1352422B* | 32400 | 17 | 11.7 | 8.1 | 32600 | 24600 | 75.46% | 1.96 | 31400 | R-410A
214239986 | 2.7 | Yes | Yes | AIRQUEST | HRCU-A-CB (Split System: Heat Pump with Remote Outdoor Unit-Air-Source) | Centrally-Ducted | HVH837GKA** | EN(A,D)4X48L24**+WALLCON | *80CTL1352422B* | 32400 | 17 | 11.7 | 8.1 | 32600 | 24600 | 75.46% | 1.96 | 31400 | R-410A
214239987 | 2.7 | Yes | Yes | ARCOAIRE | HRCU-A-CB (Split System: Heat Pump with Remote Outdoor Unit-Air-Source) | Centrally-Ducted | HVH837GKA** | EN(A,D)4X48L24**+WALLCON | *80CTL1352422B* | 32400 | 17 | 11.7 | 8.1 | 32600 | 24600 | 75.46% | 1.96 | 31400 | R-410A
214239988 | 2.7 | Yes | Yes | COMFORTMAKER | HRCU-A-CB (Split System: Heat Pump with Remote Outdoor Unit-Air-Source) | Centrally-Ducted | CVH837GKA** | EN(A,D)4X48L24**+WALLCON | *80CTL1352422B* | 32400 | 17 | 11.7 | 8.1 | 32600 | 24600 | 75.46% | 1.96 | 31400 | R-410A
214239989 | 2.7 | Yes | Yes | DAY & NIGHT | HRCU-A-CB (Split System: Heat Pump with Remote Outdoor Unit-Air-Source) | Centrally-Ducted | CVH837GKA** | EN(A,D)4X48L24**+WALLCON | *80CTL1352422B* | 32400 | 17 | 11.7 | 8.1 | 32600 | 24600 | 75.46% | 1.96 | 31400 | R-410A
214239990 | 2.7 | Yes | Yes | KEEPRITE | HRCU-A-CB (Split System: Heat Pump with Remote Outdoor Unit-Air-Source) | Centrally-Ducted | CVH837GKA** | EN(A,D)4X48L24**+WALLCON | *80CTL1352422B* | 32400 | 17 | 11.7 | 8.1 | 32600 | 24600 | 75.46% | 1.96 | 31400 | R-410A
214239991 | 2.7 | Yes | Yes | KENMORE | HRCU-A-CB (Split System: Heat Pump with Remote Outdoor Unit-Air-Source) | Centrally-Ducted | (C,H,T)VH837GKA** | EN(A,D)4X48L24**+WALLCON | *80CTL1352422B* | 32400 | 17 | 11.7 | 8.1 | 32600 | 24600 | 75.46% | 1.96 | 31400 | R-410A
214239992 | 2.7 | Yes | Yes | TEMPSTAR | HRCU-A-CB (Split System: Heat Pump with Remote Outdoor Unit-Air-Source) | Centrally-Ducted | TVH837GKA** | EN(A,D)4X48L24**+WALLCON | *80CTL1352422B* | 32400 | 17 | 11.7 | 8.1 | 32600 | 24600 | 75.46% | 1.96 | 31400 | R-410A
214239993 | 2.7 | Yes | Yes | CARRIER | HRCU-A-CB (Split System: Heat Pump with Remote Outdoor Unit-Air-Source) | Centrally-Ducted | 25VNA837A*030* | CNPV*4824AL*+UI | 59MN7C100C21**22 | 32400 | 17 | 11.7 | 8.1 | 32600 | 24600 | 75.46% | 1.96 | 31400 | R-410A
214239994 | 2.7 | Yes | Yes | BRYANT HEATING AND COOLING SYSTEMS | HRCU-A-CB (Split System: Heat Pump with Remote Outdoor Unit-Air-Source) | Centrally-Ducted | 288BNV037*0**A* | CNPV*4824AL*+UI | 987MC66100C21*** | 32400 | 17 | 11.7 | 8.1 | 32600 | 24600 | 75.46% | 1.96 | 31400 | R-410A
214239995 | 2.7 | Yes | Yes | HEIL | HRCU-A-CB (Split System: Heat Pump with Remote Outdoor Unit-Air-Source) | Centrally-Ducted | HVH837GKA** | EN(A,D)4X48L24**+WALLCON | *97CMN1002122B* | 32400 | 17 | 11.7 | 8.1 | 32600 | 24600 | 75.46% | 1.96 | 31400 | R-410A
214239996 | 2.7 | Yes | Yes | AIRQUEST | HRCU-A-CB (Split System: Heat Pump with Remote Outdoor Unit-Air-Source) | Centrally-Ducted | HVH837GKA** | EN(A,D)4X48L24**+WALLCON | *97CMN1002122B* | 32400 | 17 | 11.7 | 8.1 | 32600 | 24600 | 75.46% | 1.96 | 31400 | R-410A
214239997 | 2.7 | Yes | Yes | ARCOAIRE | HRCU-A-CB (Split System: Heat Pump with Remote Outdoor Unit-Air-Source) | Centrally-Ducted | HVH837GKA** | EN(A,D)4X48L24**+WALLCON | *97CMN1002122B* | 32400 | 17 | 11.7 | 8.1 | 32600 | 24600 | 75.46% | 1.96 | 31400 | R-410A
214239998 | 2.7 | Yes | Yes | COMFORTMAKER | HRCU-A-CB (Split System: Heat Pump with Remote Outdoor Unit-Air-Source) | Centrally-Ducted | CVH837GKA** | EN(A,D)4X48L24**+WALLCON | *97CMN1002122B* | 32400 | 17 | 11.7 | 8.1 | 32600 | 24600 | 75.46% | 1.96 | 31400 | R-410A
214239999 | 2.7 | Yes | Yes | DAY & NIGHT | HRCU-A-CB (Split System: Heat Pump with Remote Outdoor Unit-Air-Source) | Centrally-Ducted | CVH837GKA** | EN(A,D)4X48L24**+WALLCON | *97CMN1002122B* | 32400 | 17 | 11.7 | 8.1 | 32600 | 24600 | 75.46% | 1.96 | 31400 | R-410A
214240000 | 2.7 | Yes | Yes | KEEPRITE | HRCU-A-CB (Split System: Heat Pump with Remote Outdoor Unit-Air-Source) | Centrally-Ducted | CVH837GKA** | EN(A,D)4X48L24**+WALLCON | *97CMN1002122B* | 32400 | 17 | 11.7 | 8.1 | 32600 | 24600 | 75.46% | 1.96 | 31400 | R-410A
214240001 | 2.7 | Yes | Yes | KENMORE | HRCU-A-CB (Split System: Heat Pump with Remote Outdoor Unit-Air-Source) | Centrally-Ducted | (C,H,T)VH837GKA** | EN(A,D)4X48L24**+WALLCON | *97CMN1002122B* | 32400 | 17 | 11.7 | 8.1 | 32600 | 24600 | 75.46% | 1.96 | 31400 | R-410A
214240002 | 2.7 | Yes | Yes | TEMPSTAR | HRCU-A-CB (Split System: Heat Pump with Remote Outdoor Unit-Air-Source) | Centrally-Ducted | TVH837GKA** | EN(A,D)4X48L24**+WALLCON | *97CMN1002122B* | 32400 | 17 | 11.7 | 8.1 | 32600 | 24600 | 75.46% | 1.96 | 31400 | R-410A
214240003 | 2.7 | Yes | Yes | CARRIER | HRCU-A-CB (Split System: Heat Pump with Remote Outdoor Unit-Air-Source) | Centrally-Ducted | 25VNA837A*030* | CNPV*4824AL*+UI | 59MN7C120C24**22 | 32400 | 17 | 11.5 | 8.1 | 32800 | 24600 | 75% | 1.94 | 31400 | R-410A
214240004 | 2.7 | Yes | Yes | BRYANT HEATING AND COOLING SYSTEMS | HRCU-A-CB (Split System: Heat Pump with Remote Outdoor Unit-Air-Source) | Centrally-Ducted | 288BNV037*0**A* | CNPV*4824AL*+UI | 987MC66120C24*** | 32400 | 17 | 11.5 | 8.1 | 32800 | 24600 | 75% | 1.94 | 31400 | R-410A
214240005 | 2.7 | Yes | Yes | HEIL | HRCU-A-CB (Split System: Heat Pump with Remote Outdoor Unit-Air-Source) | Centrally-Ducted | HVH837GKA** | EN(A,D)4X48L24**+WALLCON | *97CMN1202422B* | 32400 | 17 | 11.5 | 8.1 | 32800 | 24600 | 75% | 1.94 | 31400 | R-410A
214240006 | 2.7 | Yes | Yes | AIRQUEST | HRCU-A-CB (Split System: Heat Pump with Remote Outdoor Unit-Air-Source) | Centrally-Ducted | HVH837GKA** | EN(A,D)4X48L24**+WALLCON | *97CMN1202422B* | 32400 | 17 | 11.5 | 8.1 | 32800 | 24600 | 75% | 1.94 | 31400 | R-410A
214240007 | 2.7 | Yes | Yes | ARCOAIRE | HRCU-A-CB (Split System: Heat Pump with Remote Outdoor Unit-Air-Source) | Centrally-Ducted | HVH837GKA** | EN(A,D)4X48L24**+WALLCON | *97CMN1202422B* | 32400 | 17 | 11.5 | 8.1 | 32800 | 24600 | 75% | 1.94 | 31400 | R-410A
214240008 | 2.7 | Yes | Yes | COMFORTMAKER | HRCU-A-CB (Split System: Heat Pump with Remote Outdoor Unit-Air-Source) | Centrally-Ducted | CVH837GKA** | EN(A,D)4X48L24**+WALLCON | *97CMN1202422B* | 32400 | 17 | 11.5 | 8.1 | 32800 | 24600 | 75% | 1.94 | 31400 | R-410A
214240009 | 2.7 | Yes | Yes | DAY & NIGHT | HRCU-A-CB (Split System: Heat Pump with Remote Outdoor Unit-Air-Source) | Centrally-Ducted | CVH837GKA** | EN(A,D)4X48L24**+WALLCON | *97CMN1202422B* | 32400 | 17 | 11.5 | 8.1 | 32800 | 24600 | 75% | 1.94 | 31400 | R-410A
214240010 | 2.7 | Yes | Yes | KEEPRITE | HRCU-A-CB (Split System: Heat Pump with Remote Outdoor Unit-Air-Source) | Centrally-Ducted | CVH837GKA** | EN(A,D)4X48L24**+WALLCON | *97CMN1202422B* | 32400 | 17 | 11.5 | 8.1 | 32800 | 24600 | 75% | 1.94 | 31400 | R-410A
214240011 | 2.7 | Yes | Yes | KENMORE | HRCU-A-CB (Split System: Heat Pump with Remote Outdoor Unit-Air-Source) | Centrally-Ducted | (C,H,T)VH837GKA** | EN(A,D)4X48L24**+WALLCON | *97CMN1202422B* | 32400 | 17 | 11.5 | 8.1 | 32800 | 24600 | 75% | 1.94 | 31400 | R-410A
214240012 | 2.7 | Yes | Yes | TEMPSTAR | HRCU-A-CB (Split System: Heat Pump with Remote Outdoor Unit-Air-Source) | Centrally-Ducted | TVH837GKA** | EN(A,D)4X48L24**+WALLCON | *97CMN1202422B* | 32400 | 17 | 11.5 | 8.1 | 32800 | 24600 | 75% | 1.94 | 31400 | R-410A
214240013 | 2.7 | Yes | Yes | CARRIER | HRCU-A-CB (Split System: Heat Pump with Remote Outdoor Unit-Air-Source) | Centrally-Ducted | 25VNA837A*030* | CNPV*4824AL*+UI | 59TN6C100C21**22 | 32400 | 17 | 11.7 | 8.1 | 32600 | 24600 | 75.46% | 1.96 | 31400 | R-410A
214240014 | 2.7 | Yes | Yes | BRYANT HEATING AND COOLING SYSTEMS | HRCU-A-CB (Split System: Heat Pump with Remote Outdoor Unit-Air-Source) | Centrally-Ducted | 288BNV037*0**A* | CNPV*4824AL*+UI | 986TD66100C21*** | 32400 | 17 | 11.7 | 8.1 | 32600 | 24600 | 75.46% | 1.96 | 31400 | R-410A
214240015 | 2.7 | Yes | Yes | HEIL | HRCU-A-CB (Split System: Heat Pump with Remote Outdoor Unit-Air-Source) | Centrally-Ducted | HVH837GKA** | EN(A,D)4X48L24**+WALLCON | *96CTN1002122B* | 32400 | 17 | 11.7 | 8.1 | 32600 | 24600 | 75.46% | 1.96 | 31400 | R-410A
214240016 | 2.7 | Yes | Yes | AIRQUEST | HRCU-A-CB (Split System: Heat Pump with Remote Outdoor Unit-Air-Source) | Centrally-Ducted | HVH837GKA** | EN(A,D)4X48L24**+WALLCON | *96CTN1002122B* | 32400 | 17 | 11.7 | 8.1 | 32600 | 24600 | 75.46% | 1.96 | 31400 | R-410A
214240017 | 2.7 | Yes | Yes | ARCOAIRE | HRCU-A-CB (Split System: Heat Pump with Remote Outdoor Unit-Air-Source) | Centrally-Ducted | HVH837GKA** | EN(A,D)4X48L24**+WALLCON | *96CTN1002122B* | 32400 | 17 | 11.7 | 8.1 | 32600 | 24600 | 75.46% | 1.96 | 31400 | R-410A
214240018 | 2.7 | Yes | Yes | COMFORTMAKER | HRCU-A-CB (Split System: Heat Pump with Remote Outdoor Unit-Air-Source) | Centrally-Ducted | CVH837GKA** | EN(A,D)4X48L24**+WALLCON | *96CTN1002122B* | 32400 | 17 | 11.7 | 8.1 | 32600 | 24600 | 75.46% | 1.96 | 31400 | R-410A
214240019 | 2.7 | Yes | Yes | DAY & NIGHT | HRCU-A-CB (Split System: Heat Pump with Remote Outdoor Unit-Air-Source) | Centrally-Ducted | CVH837GKA** | EN(A,D)4X48L24**+WALLCON | *96CTN1002122B* | 32400 | 17 | 11.7 | 8.1 | 32600 | 24600 | 75.46% | 1.96 | 31400 | R-410A
214240020 | 2.7 | Yes | Yes | KEEPRITE | HRCU-A-CB (Split System: Heat Pump with Remote Outdoor Unit-Air-Source) | Centrally-Ducted | CVH837GKA** | EN(A,D)4X48L24**+WALLCON | *96CTN1002122B* | 32400 | 17 | 11.7 | 8.1 | 32600 | 24600 | 75.46% | 1.96 | 31400 | R-410A
214240021 | 2.7 | Yes | Yes | KENMORE | HRCU-A-CB (Split System: Heat Pump with Remote Outdoor Unit-Air-Source) | Centrally-Ducted | (C,H,T)VH837GKA** | EN(A,D)4X48L24**+WALLCON | *96CTN1002122B* | 32400 | 17 | 11.7 | 8.1 | 32600 | 24600 | 75.46% | 1.96 | 31400 | R-410A
214240022 | 2.7 | Yes | Yes | TEMPSTAR | HRCU-A-CB (Split System: Heat Pump with Remote Outdoor Unit-Air-Source) | Centrally-Ducted | TVH837GKA** | EN(A,D)4X48L24**+WALLCON | *96CTN1002122B* | 32400 | 17 | 11.7 | 8.1 | 32600 | 24600 | 75.46% | 1.96 | 31400 | R-410A
214240023 | 2.7 | Yes | Yes | CARRIER | HRCU-A-CB (Split System: Heat Pump with Remote Outdoor Unit-Air-Source) | Centrally-Ducted | 25VNA837A*030* | CNPV*4824AL*+UI | 59TN6C120C24**22 | 32400 | 17 | 11.7 | 8.1 | 32600 | 24600 | 75.46% | 1.96 | 31400 | R-410A
214240024 | 2.7 | Yes | Yes | BRYANT HEATING AND COOLING SYSTEMS | HRCU-A-CB (Split System: Heat Pump with Remote Outdoor Unit-Air-Source) | Centrally-Ducted | 288BNV037*0**A* | CNPV*4824AL*+UI | 986TD66120C24*** | 32400 | 17 | 11.7 | 8.1 | 32600 | 24600 | 75.46% | 1.96 | 31400 | R-410A
214240025 | 2.7 | Yes | Yes | HEIL | HRCU-A-CB (Split System: Heat Pump with Remote Outdoor Unit-Air-Source) | Centrally-Ducted | HVH837GKA** | EN(A,D)4X48L24**+WALLCON | *96CTN1202422B* | 32400 | 17 | 11.7 | 8.1 | 32600 | 24600 | 75.46% | 1.96 | 31400 | R-410A
214240026 | 2.7 | Yes | Yes | AIRQUEST | HRCU-A-CB (Split System: Heat Pump with Remote Outdoor Unit-Air-Source) | Centrally-Ducted | HVH837GKA** | EN(A,D)4X48L24**+WALLCON | *96CTN1202422B* | 32400 | 17 | 11.7 | 8.1 | 32600 | 24600 | 75.46% | 1.96 | 31400 | R-410A
214240027 | 2.7 | Yes | Yes | ARCOAIRE | HRCU-A-CB (Split System: Heat Pump with Remote Outdoor Unit-Air-Source) | Centrally-Ducted | HVH837GKA** | EN(A,D)4X48L24**+WALLCON | *96CTN1202422B* | 32400 | 17 | 11.7 | 8.1 | 32600 | 24600 | 75.46% | 1.96 | 31400 | R-410A
214240028 | 2.7 | Yes | Yes | COMFORTMAKER | HRCU-A-CB (Split System: Heat Pump with Remote Outdoor Unit-Air-Source) | Centrally-Ducted | CVH837GKA** | EN(A,D)4X48L24**+WALLCON | *96CTN1202422B* | 32400 | 17 | 11.7 | 8.1 | 32600 | 24600 | 75.46% | 1.96 | 31400 | R-410A
214240029 | 2.7 | Yes | Yes | DAY & NIGHT | HRCU-A-CB (Split System: Heat Pump with Remote Outdoor Unit-Air-Source) | Centrally-Ducted | CVH837GKA** | EN(A,D)4X48L24**+WALLCON | *96CTN1202422B* | 32400 | 17 | 11.7 | 8.1 | 32600 | 24600 | 75.46% | 1.96 | 31400 | R-410A
214240030 | 2.7 | Yes | Yes | KEEPRITE | HRCU-A-CB (Split System: Heat Pump with Remote Outdoor Unit-Air-Source) | Centrally-Ducted | CVH837GKA** | EN(A,D)4X48L24**+WALLCON | *96CTN1202422B* | 32400 | 17 | 11.7 | 8.1 | 32600 | 24600 | 75.46% | 1.96 | 31400 | R-410A
214240031 | 2.7 | Yes | Yes | KENMORE | HRCU-A-CB (Split System: Heat Pump with Remote Outdoor Unit-Air-Source) | Centrally-Ducted | (C,H,T)VH837GKA** | EN(A,D)4X48L24**+WALLCON | *96CTN1202422B* | 32400 | 17 | 11.7 | 8.1 | 32600 | 24600 | 75.46% | 1.96 | 31400 | R-410A
214240032 | 2.7 | Yes | Yes | TEMPSTAR | HRCU-A-CB (Split System: Heat Pump with Remote Outdoor Unit-Air-Source) | Centrally-Ducted | TVH837GKA** | EN(A,D)4X48L24**+WALLCON | *96CTN1202422B* | 32400 | 17 | 11.7 | 8.1 | 32600 | 24600 | 75.46% | 1.96 | 31400 | R-410A
214240033 | 2.73 | Yes | Yes | CARRIER | HRCU-A-CB (Split System: Heat Pump with Remote Outdoor Unit-Air-Source) | Centrally-Ducted | 25VNA837A*030* | CNPV*6024AL*+UI | 58TN*B090C21**20 | 32800 | 17.5 | 12 | 8.1 | 32200 | 24600 | 76.4% | 1.96 | 31200 | R-410A
214240034 | 2.73 | Yes | Yes | BRYANT HEATING AND COOLING SYSTEMS | HRCU-A-CB (Split System: Heat Pump with Remote Outdoor Unit-Air-Source) | Centrally-Ducted | 288BNV037*0**A* | CNPV*6024AL*+UI | 88*TB60090C21*** | 32800 | 17.5 | 12 | 8.1 | 32200 | 24600 | 76.4% | 1.96 | 31200 | R-410A
214240035 | 2.73 | Yes | Yes | HEIL | HRCU-A-CB (Split System: Heat Pump with Remote Outdoor Unit-Air-Source) | Centrally-Ducted | HVH837GKA** | EN(A,D,W)4X60L24**+WALLCON | *80CTL0902120B* | 32800 | 17.5 | 12 | 8.1 | 32200 | 24600 | 76.4% | 1.96 | 31200 | R-410A
214240036 | 2.73 | Yes | Yes | AIRQUEST | HRCU-A-CB (Split System: Heat Pump with Remote Outdoor Unit-Air-Source) | Centrally-Ducted | HVH837GKA** | EN(A,D,W)4X60L24**+WALLCON | *80CTL0902120B* | 32800 | 17.5 | 12 | 8.1 | 32200 | 24600 | 76.4% | 1.96 | 31200 | R-410A
214240037 | 2.73 | Yes | Yes | ARCOAIRE | HRCU-A-CB (Split System: Heat Pump with Remote Outdoor Unit-Air-Source) | Centrally-Ducted | HVH837GKA** | EN(A,D,W)4X60L24**+WALLCON | *80CTL0902120B* | 32800 | 17.5 | 12 | 8.1 | 32200 | 24600 | 76.4% | 1.96 | 31200 | R-410A
214240038 | 2.73 | Yes | Yes | COMFORTMAKER | HRCU-A-CB (Split System: Heat Pump with Remote Outdoor Unit-Air-Source) | Centrally-Ducted | CVH837GKA** | EN(A,D,W)4X60L24**+WALLCON | *80CTL0902120B* | 32800 | 17.5 | 12 | 8.1 | 32200 | 24600 | 76.4% | 1.96 | 31200 | R-410A
214240039 | 2.73 | Yes | Yes | DAY & NIGHT | HRCU-A-CB (Split System: Heat Pump with Remote Outdoor Unit-Air-Source) | Centrally-Ducted | CVH837GKA** | EN(A,D,W)4X60L24**+WALLCON | *80CTL0902120B* | 32800 | 17.5 | 12 | 8.1 | 32200 | 24600 | 76.4% | 1.96 | 31200 | R-410A
214240040 | 2.73 | Yes | Yes | KEEPRITE | HRCU-A-CB (Split System: Heat Pump with Remote Outdoor Unit-Air-Source) | Centrally-Ducted | CVH837GKA** | EN(A,D,W)4X60L24**+WALLCON | *80CTL0902120B* | 32800 | 17.5 | 12 | 8.1 | 32200 | 24600 | 76.4% | 1.96 | 31200 | R-410A
214240041 | 2.73 | Yes | Yes | KENMORE | HRCU-A-CB (Split System: Heat Pump with Remote Outdoor Unit-Air-Source) | Centrally-Ducted | (C,H,T)VH837GKA** | EN(A,D,W)4X60L24**+WALLCON | *80CTL0902120B* | 32800 | 17.5 | 12 | 8.1 | 32200 | 24600 | 76.4% | 1.96 | 31200 | R-410A
214240042 | 2.73 | Yes | Yes | TEMPSTAR | HRCU-A-CB (Split System: Heat Pump with Remote Outdoor Unit-Air-Source) | Centrally-Ducted | TVH837GKA** | EN(A,D,W)4X60L24**+WALLCON | *80CTL0902120B* | 32800 | 17.5 | 12 | 8.1 | 32200 | 24600 | 76.4% | 1.96 | 31200 | R-410A
214240043 | 2.73 | Yes | Yes | CARRIER | HRCU-A-CB (Split System: Heat Pump with Remote Outdoor Unit-Air-Source) | Centrally-Ducted | 25VNA837A*030* | CNPV*6024AL*+UI | 58TN*B110C21**20 | 32800 | 17.5 | 12 | 8.1 | 32200 | 24600 | 76.4% | 1.96 | 31200 | R-410A
214240044 | 2.73 | Yes | Yes | BRYANT HEATING AND COOLING SYSTEMS | HRCU-A-CB (Split System: Heat Pump with Remote Outdoor Unit-Air-Source) | Centrally-Ducted | 288BNV037*0**A* | CNPV*6024AL*+UI | 88*TB60110C21*** | 32800 | 17.5 | 12 | 8.1 | 32200 | 24600 | 76.4% | 1.96 | 31200 | R-410A
214240045 | 2.73 | Yes | Yes | HEIL | HRCU-A-CB (Split System: Heat Pump with Remote Outdoor Unit-Air-Source) | Centrally-Ducted | HVH837GKA** | EN(A,D,W)4X60L24**+WALLCON | *80CTL1102120B* | 32800 | 17.5 | 12 | 8.1 | 32200 | 24600 | 76.4% | 1.96 | 31200 | R-410A
214240046 | 2.73 | Yes | Yes | AIRQUEST | HRCU-A-CB (Split System: Heat Pump with Remote Outdoor Unit-Air-Source) | Centrally-Ducted | HVH837GKA** | EN(A,D,W)4X60L24**+WALLCON | *80CTL1102120B* | 32800 | 17.5 | 12 | 8.1 | 32200 | 24600 | 76.4% | 1.96 | 31200 | R-410A
214240047 | 2.73 | Yes | Yes | ARCOAIRE | HRCU-A-CB (Split System: Heat Pump with Remote Outdoor Unit-Air-Source) | Centrally-Ducted | HVH837GKA** | EN(A,D,W)4X60L24**+WALLCON | *80CTL1102120B* | 32800 | 17.5 | 12 | 8.1 | 32200 | 24600 | 76.4% | 1.96 | 31200 | R-410A
214240048 | 2.73 | Yes | Yes | COMFORTMAKER | HRCU-A-CB (Split System: Heat Pump with Remote Outdoor Unit-Air-Source) | Centrally-Ducted | CVH837GKA** | EN(A,D,W)4X60L24**+WALLCON | *80CTL1102120B* | 32800 | 17.5 | 12 | 8.1 | 32200 | 24600 | 76.4% | 1.96 | 31200 | R-410A
214240049 | 2.73 | Yes | Yes | DAY & NIGHT | HRCU-A-CB (Split System: Heat Pump with Remote Outdoor Unit-Air-Source) | Centrally-Ducted | CVH837GKA** | EN(A,D,W)4X60L24**+WALLCON | *80CTL1102120B* | 32800 | 17.5 | 12 | 8.1 | 32200 | 24600 | 76.4% | 1.96 | 31200 | R-410A
214240050 | 2.73 | Yes | Yes | KEEPRITE | HRCU-A-CB (Split System: Heat Pump with Remote Outdoor Unit-Air-Source) | Centrally-Ducted | CVH837GKA** | EN(A,D,W)4X60L24**+WALLCON | *80CTL1102120B* | 32800 | 17.5 | 12 | 8.1 | 32200 | 24600 | 76.4% | 1.96 | 31200 | R-410A
214240051 | 2.73 | Yes | Yes | KENMORE | HRCU-A-CB (Split System: Heat Pump with Remote Outdoor Unit-Air-Source) | Centrally-Ducted | (C,H,T)VH837GKA** | EN(A,D,W)4X60L24**+WALLCON | *80CTL1102120B* | 32800 | 17.5 | 12 | 8.1 | 32200 | 24600 | 76.4% | 1.96 | 31200 | R-410A
214240052 | 2.73 | Yes | Yes | TEMPSTAR | HRCU-A-CB (Split System: Heat Pump with Remote Outdoor Unit-Air-Source) | Centrally-Ducted | TVH837GKA** | EN(A,D,W)4X60L24**+WALLCON | *80CTL1102120B* | 32800 | 17.5 | 12 | 8.1 | 32200 | 24600 | 76.4% | 1.96 | 31200 | R-410A
214240053 | 2.73 | Yes | Yes | CARRIER | HRCU-A-CB (Split System: Heat Pump with Remote Outdoor Unit-Air-Source) | Centrally-Ducted | 25VNA837A*030* | CNPV*6024AL*+UI | 58TN*B135C24**22 | 32800 | 17.5 | 12 | 8.1 | 32200 | 24600 | 76.4% | 1.96 | 31200 | R-410A
214240054 | 2.73 | Yes | Yes | BRYANT HEATING AND COOLING SYSTEMS | HRCU-A-CB (Split System: Heat Pump with Remote Outdoor Unit-Air-Source) | Centrally-Ducted | 288BNV037*0**A* | CNPV*6024AL*+UI | 88*TB66135C24*** | 32800 | 17.5 | 12 | 8.1 | 32200 | 24600 | 76.4% | 1.96 | 31200 | R-410A
214240055 | 2.73 | Yes | Yes | HEIL | HRCU-A-CB (Split System: Heat Pump with Remote Outdoor Unit-Air-Source) | Centrally-Ducted | HVH837GKA** | EN(A,D,W)4X60L24**+WALLCON | *80CTL1352422B* | 32800 | 17.5 | 12 | 8.1 | 32200 | 24600 | 76.4% | 1.96 | 31200 | R-410A
214240056 | 2.73 | Yes | Yes | AIRQUEST | HRCU-A-CB (Split System: Heat Pump with Remote Outdoor Unit-Air-Source) | Centrally-Ducted | HVH837GKA** | EN(A,D,W)4X60L24**+WALLCON | *80CTL1352422B* | 32800 | 17.5 | 12 | 8.1 | 32200 | 24600 | 76.4% | 1.96 | 31200 | R-410A
214240057 | 2.73 | Yes | Yes | ARCOAIRE | HRCU-A-CB (Split System: Heat Pump with Remote Outdoor Unit-Air-Source) | Centrally-Ducted | HVH837GKA** | EN(A,D,W)4X60L24**+WALLCON | *80CTL1352422B* | 32800 | 17.5 | 12 | 8.1 | 32200 | 24600 | 76.4% | 1.96 | 31200 | R-410A
214240058 | 2.73 | Yes | Yes | COMFORTMAKER | HRCU-A-CB (Split System: Heat Pump with Remote Outdoor Unit-Air-Source) | Centrally-Ducted | CVH837GKA** | EN(A,D,W)4X60L24**+WALLCON | *80CTL1352422B* | 32800 | 17.5 | 12 | 8.1 | 32200 | 24600 | 76.4% | 1.96 | 31200 | R-410A
214240059 | 2.73 | Yes | Yes | DAY & NIGHT | HRCU-A-CB (Split System: Heat Pump with Remote Outdoor Unit-Air-Source) | Centrally-Ducted | CVH837GKA** | EN(A,D,W)4X60L24**+WALLCON | *80CTL1352422B* | 32800 | 17.5 | 12 | 8.1 | 32200 | 24600 | 76.4% | 1.96 | 31200 | R-410A
214240060 | 2.73 | Yes | Yes | KEEPRITE | HRCU-A-CB (Split System: Heat Pump with Remote Outdoor Unit-Air-Source) | Centrally-Ducted | CVH837GKA** | EN(A,D,W)4X60L24**+WALLCON | *80CTL1352422B* | 32800 | 17.5 | 12 | 8.1 | 32200 | 24600 | 76.4% | 1.96 | 31200 | R-410A
214240061 | 2.73 | Yes | Yes | KENMORE | HRCU-A-CB (Split System: Heat Pump with Remote Outdoor Unit-Air-Source) | Centrally-Ducted | (C,H,T)VH837GKA** | EN(A,D,W)4X60L24**+WALLCON | *80CTL1352422B* | 32800 | 17.5 | 12 | 8.1 | 32200 | 24600 | 76.4% | 1.96 | 31200 | R-410A
214240062 | 2.73 | Yes | Yes | TEMPSTAR | HRCU-A-CB (Split System: Heat Pump with Remote Outdoor Unit-Air-Source) | Centrally-Ducted | TVH837GKA** | EN(A,D,W)4X60L24**+WALLCON | *80CTL1352422B* | 32800 | 17.5 | 12 | 8.1 | 32200 | 24600 | 76.4% | 1.96 | 31200 | R-410A
214240063 | 2.73 | Yes | Yes | CARRIER | HRCU-A-CB (Split System: Heat Pump with Remote Outdoor Unit-Air-Source) | Centrally-Ducted | 25VNA837A*030* | CNPV*6024AL*+UI | 59MN7C100C21**22 | 32800 | 17.5 | 12 | 8.1 | 32200 | 24600 | 76.4% | 1.96 | 31200 | R-410A
214240064 | 2.73 | Yes | Yes | BRYANT HEATING AND COOLING SYSTEMS | HRCU-A-CB (Split System: Heat Pump with Remote Outdoor Unit-Air-Source) | Centrally-Ducted | 288BNV037*0**A* | CNPV*6024AL*+UI | 987MC66100C21*** | 32800 | 17.5 | 12 | 8.1 | 32200 | 24600 | 76.4% | 1.96 | 31200 | R-410A
214240065 | 2.73 | Yes | Yes | HEIL | HRCU-A-CB (Split System: Heat Pump with Remote Outdoor Unit-Air-Source) | Centrally-Ducted | HVH837GKA** | EN(A,D,W)4X60L24**+WALLCON | *97CMN1002122B* | 32800 | 17.5 | 12 | 8.1 | 32200 | 24600 | 76.4% | 1.96 | 31200 | R-410A
214240066 | 2.73 | Yes | Yes | AIRQUEST | HRCU-A-CB (Split System: Heat Pump with Remote Outdoor Unit-Air-Source) | Centrally-Ducted | HVH837GKA** | EN(A,D,W)4X60L24**+WALLCON | *97CMN1002122B* | 32800 | 17.5 | 12 | 8.1 | 32200 | 24600 | 76.4% | 1.96 | 31200 | R-410A
214240067 | 2.73 | Yes | Yes | ARCOAIRE | HRCU-A-CB (Split System: Heat Pump with Remote Outdoor Unit-Air-Source) | Centrally-Ducted | HVH837GKA** | EN(A,D,W)4X60L24**+WALLCON | *97CMN1002122B* | 32800 | 17.5 | 12 | 8.1 | 32200 | 24600 | 76.4% | 1.96 | 31200 | R-410A
214240068 | 2.73 | Yes | Yes | COMFORTMAKER | HRCU-A-CB (Split System: Heat Pump with Remote Outdoor Unit-Air-Source) | Centrally-Ducted | CVH837GKA** | EN(A,D,W)4X60L24**+WALLCON | *97CMN1002122B* | 32800 | 17.5 | 12 | 8.1 | 32200 | 24600 | 76.4% | 1.96 | 31200 | R-410A
214240069 | 2.73 | Yes | Yes | DAY & NIGHT | HRCU-A-CB (Split System: Heat Pump with Remote Outdoor Unit-Air-Source) | Centrally-Ducted | CVH837GKA** | EN(A,D,W)4X60L24**+WALLCON | *97CMN1002122B* | 32800 | 17.5 | 12 | 8.1 | 32200 | 24600 | 76.4% | 1.96 | 31200 | R-410A
214240070 | 2.73 | Yes | Yes | KEEPRITE | HRCU-A-CB (Split System: Heat Pump with Remote Outdoor Unit-Air-Source) | Centrally-Ducted | CVH837GKA** | EN(A,D,W)4X60L24**+WALLCON | *97CMN1002122B* | 32800 | 17.5 | 12 | 8.1 | 32200 | 24600 | 76.4% | 1.96 | 31200 | R-410A
214240071 | 2.73 | Yes | Yes | KENMORE | HRCU-A-CB (Split System: Heat Pump with Remote Outdoor Unit-Air-Source) | Centrally-Ducted | (C,H,T)VH837GKA** | EN(A,D,W)4X60L24**+WALLCON | *97CMN1002122B* | 32800 | 17.5 | 12 | 8.1 | 32200 | 24600 | 76.4% | 1.96 | 31200 | R-410A
214240072 | 2.73 | Yes | Yes | TEMPSTAR | HRCU-A-CB (Split System: Heat Pump with Remote Outdoor Unit-Air-Source) | Centrally-Ducted | TVH837GKA** | EN(A,D,W)4X60L24**+WALLCON | *97CMN1002122B* | 32800 | 17.5 | 12 | 8.1 | 32200 | 24600 | 76.4% | 1.96 | 31200 | R-410A
214240073 | 2.73 | Yes | Yes | CARRIER | HRCU-A-CB (Split System: Heat Pump with Remote Outdoor Unit-Air-Source) | Centrally-Ducted | 25VNA837A*030* | CNPV*6024AL*+UI | 59MN7C120C24**22 | 32800 | 17.5 | 11.7 | 8.1 | 32200 | 24600 | 76.4% | 1.96 | 31200 | R-410A
214240074 | 2.73 | Yes | Yes | BRYANT HEATING AND COOLING SYSTEMS | HRCU-A-CB (Split System: Heat Pump with Remote Outdoor Unit-Air-Source) | Centrally-Ducted | 288BNV037*0**A* | CNPV*6024AL*+UI | 987MC66120C24*** | 32800 | 17.5 | 11.7 | 8.1 | 32200 | 24600 | 76.4% | 1.96 | 31200 | R-410A
214240075 | 2.73 | Yes | Yes | HEIL | HRCU-A-CB (Split System: Heat Pump with Remote Outdoor Unit-Air-Source) | Centrally-Ducted | HVH837GKA** | EN(A,D,W)4X60L24**+WALLCON | *97CMN1202422B* | 32800 | 17.5 | 11.7 | 8.1 | 32200 | 24600 | 76.4% | 1.96 | 31200 | R-410A
214240076 | 2.73 | Yes | Yes | AIRQUEST | HRCU-A-CB (Split System: Heat Pump with Remote Outdoor Unit-Air-Source) | Centrally-Ducted | HVH837GKA** | EN(A,D,W)4X60L24**+WALLCON | *97CMN1202422B* | 32800 | 17.5 | 11.7 | 8.1 | 32200 | 24600 | 76.4% | 1.96 | 31200 | R-410A
214240077 | 2.73 | Yes | Yes | ARCOAIRE | HRCU-A-CB (Split System: Heat Pump with Remote Outdoor Unit-Air-Source) | Centrally-Ducted | HVH837GKA** | EN(A,D,W)4X60L24**+WALLCON | *97CMN1202422B* | 32800 | 17.5 | 11.7 | 8.1 | 32200 | 24600 | 76.4% | 1.96 | 31200 | R-410A
214240078 | 2.73 | Yes | Yes | COMFORTMAKER | HRCU-A-CB (Split System: Heat Pump with Remote Outdoor Unit-Air-Source) | Centrally-Ducted | CVH837GKA** | EN(A,D,W)4X60L24**+WALLCON | *97CMN1202422B* | 32800 | 17.5 | 11.7 | 8.1 | 32200 | 24600 | 76.4% | 1.96 | 31200 | R-410A
214240079 | 2.73 | Yes | Yes | DAY & NIGHT | HRCU-A-CB (Split System: Heat Pump with Remote Outdoor Unit-Air-Source) | Centrally-Ducted | CVH837GKA** | EN(A,D,W)4X60L24**+WALLCON | *97CMN1202422B* | 32800 | 17.5 | 11.7 | 8.1 | 32200 | 24600 | 76.4% | 1.96 | 31200 | R-410A
214240080 | 2.73 | Yes | Yes | KEEPRITE | HRCU-A-CB (Split System: Heat Pump with Remote Outdoor Unit-Air-Source) | Centrally-Ducted | CVH837GKA** | EN(A,D,W)4X60L24**+WALLCON | *97CMN1202422B* | 32800 | 17.5 | 11.7 | 8.1 | 32200 | 24600 | 76.4% | 1.96 | 31200 | R-410A
214240081 | 2.73 | Yes | Yes | KENMORE | HRCU-A-CB (Split System: Heat Pump with Remote Outdoor Unit-Air-Source) | Centrally-Ducted | (C,H,T)VH837GKA** | EN(A,D,W)4X60L24**+WALLCON | *97CMN1202422B* | 32800 | 17.5 | 11.7 | 8.1 | 32200 | 24600 | 76.4% | 1.96 | 31200 | R-410A
214240082 | 2.73 | Yes | Yes | TEMPSTAR | HRCU-A-CB (Split System: Heat Pump with Remote Outdoor Unit-Air-Source) | Centrally-Ducted | TVH837GKA** | EN(A,D,W)4X60L24**+WALLCON | *97CMN1202422B* | 32800 | 17.5 | 11.7 | 8.1 | 32200 | 24600 | 76.4% | 1.96 | 31200 | R-410A
214240083 | 2.73 | Yes | Yes | CARRIER | HRCU-A-CB (Split System: Heat Pump with Remote Outdoor Unit-Air-Source) | Centrally-Ducted | 25VNA837A*030* | CNPV*6024AL*+UI | 59TN6C100C21**22 | 32800 | 17.5 | 12 | 8.1 | 32200 | 24600 | 76.4% | 1.96 | 31200 | R-410A
214240084 | 2.73 | Yes | Yes | BRYANT HEATING AND COOLING SYSTEMS | HRCU-A-CB (Split System: Heat Pump with Remote Outdoor Unit-Air-Source) | Centrally-Ducted | 288BNV037*0**A* | CNPV*6024AL*+UI | 986TD66100C21*** | 32800 | 17.5 | 12 | 8.1 | 32200 | 24600 | 76.4% | 1.96 | 31200 | R-410A
214240085 | 2.73 | Yes | Yes | HEIL | HRCU-A-CB (Split System: Heat Pump with Remote Outdoor Unit-Air-Source) | Centrally-Ducted | HVH837GKA** | EN(A,D,W)4X60L24**+WALLCON | *96CTN1002122B* | 32800 | 17.5 | 12 | 8.1 | 32200 | 24600 | 76.4% | 1.96 | 31200 | R-410A
214240086 | 2.73 | Yes | Yes | AIRQUEST | HRCU-A-CB (Split System: Heat Pump with Remote Outdoor Unit-Air-Source) | Centrally-Ducted | HVH837GKA** | EN(A,D,W)4X60L24**+WALLCON | *96CTN1002122B* | 32800 | 17.5 | 12 | 8.1 | 32200 | 24600 | 76.4% | 1.96 | 31200 | R-410A
214240087 | 2.73 | Yes | Yes | ARCOAIRE | HRCU-A-CB (Split System: Heat Pump with Remote Outdoor Unit-Air-Source) | Centrally-Ducted | HVH837GKA** | EN(A,D,W)4X60L24**+WALLCON | *96CTN1002122B* | 32800 | 17.5 | 12 | 8.1 | 32200 | 24600 | 76.4% | 1.96 | 31200 | R-410A
214240088 | 2.73 | Yes | Yes | COMFORTMAKER | HRCU-A-CB (Split System: Heat Pump with Remote Outdoor Unit-Air-Source) | Centrally-Ducted | CVH837GKA** | EN(A,D,W)4X60L24**+WALLCON | *96CTN1002122B* | 32800 | 17.5 | 12 | 8.1 | 32200 | 24600 | 76.4% | 1.96 | 31200 | R-410A
214240089 | 2.73 | Yes | Yes | DAY & NIGHT | HRCU-A-CB (Split System: Heat Pump with Remote Outdoor Unit-Air-Source) | Centrally-Ducted | CVH837GKA** | EN(A,D,W)4X60L24**+WALLCON | *96CTN1002122B* | 32800 | 17.5 | 12 | 8.1 | 32200 | 24600 | 76.4% | 1.96 | 31200 | R-410A
214240090 | 2.73 | Yes | Yes | KEEPRITE | HRCU-A-CB (Split System: Heat Pump with Remote Outdoor Unit-Air-Source) | Centrally-Ducted | CVH837GKA** | EN(A,D,W)4X60L24**+WALLCON | *96CTN1002122B* | 32800 | 17.5 | 12 | 8.1 | 32200 | 24600 | 76.4% | 1.96 | 31200 | R-410A
214240091 | 2.73 | Yes | Yes | KENMORE | HRCU-A-CB (Split System: Heat Pump with Remote Outdoor Unit-Air-Source) | Centrally-Ducted | (C,H,T)VH837GKA** | EN(A,D,W)4X60L24**+WALLCON | *96CTN1002122B* | 32800 | 17.5 | 12 | 8.1 | 32200 | 24600 | 76.4% | 1.96 | 31200 | R-410A
214240092 | 2.73 | Yes | Yes | TEMPSTAR | HRCU-A-CB (Split System: Heat Pump with Remote Outdoor Unit-Air-Source) | Centrally-Ducted | TVH837GKA** | EN(A,D,W)4X60L24**+WALLCON | *96CTN1002122B* | 32800 | 17.5 | 12 | 8.1 | 32200 | 24600 | 76.4% | 1.96 | 31200 | R-410A
214240093 | 2.73 | Yes | Yes | CARRIER | HRCU-A-CB (Split System: Heat Pump with Remote Outdoor Unit-Air-Source) | Centrally-Ducted | 25VNA837A*030* | CNPV*6024AL*+UI | 59TN6C120C24**22 | 32800 | 17.5 | 11.7 | 8.1 | 32200 | 24600 | 76.4% | 1.96 | 31200 | R-410A
214240094 | 2.73 | Yes | Yes | BRYANT HEATING AND COOLING SYSTEMS | HRCU-A-CB (Split System: Heat Pump with Remote Outdoor Unit-Air-Source) | Centrally-Ducted | 288BNV037*0**A* | CNPV*6024AL*+UI | 986TD66120C24*** | 32800 | 17.5 | 11.7 | 8.1 | 32200 | 24600 | 76.4% | 1.96 | 31200 | R-410A
214240095 | 2.73 | Yes | Yes | HEIL | HRCU-A-CB (Split System: Heat Pump with Remote Outdoor Unit-Air-Source) | Centrally-Ducted | HVH837GKA** | EN(A,D,W)4X60L24**+WALLCON | *96CTN1202422B* | 32800 | 17.5 | 11.7 | 8.1 | 32200 | 24600 | 76.4% | 1.96 | 31200 | R-410A
214240096 | 2.73 | Yes | Yes | AIRQUEST | HRCU-A-CB (Split System: Heat Pump with Remote Outdoor Unit-Air-Source) | Centrally-Ducted | HVH837GKA** | EN(A,D,W)4X60L24**+WALLCON | *96CTN1202422B* | 32800 | 17.5 | 11.7 | 8.1 | 32200 | 24600 | 76.4% | 1.96 | 31200 | R-410A
214240097 | 2.73 | Yes | Yes | ARCOAIRE | HRCU-A-CB (Split System: Heat Pump with Remote Outdoor Unit-Air-Source) | Centrally-Ducted | HVH837GKA** | EN(A,D,W)4X60L24**+WALLCON | *96CTN1202422B* | 32800 | 17.5 | 11.7 | 8.1 | 32200 | 24600 | 76.4% | 1.96 | 31200 | R-410A
214240098 | 2.73 | Yes | Yes | COMFORTMAKER | HRCU-A-CB (Split System: Heat Pump with Remote Outdoor Unit-Air-Source) | Centrally-Ducted | CVH837GKA** | EN(A,D,W)4X60L24**+WALLCON | *96CTN1202422B* | 32800 | 17.5 | 11.7 | 8.1 | 32200 | 24600 | 76.4% | 1.96 | 31200 | R-410A
214240099 | 2.73 | Yes | Yes | DAY & NIGHT | HRCU-A-CB (Split System: Heat Pump with Remote Outdoor Unit-Air-Source) | Centrally-Ducted | CVH837GKA** | EN(A,D,W)4X60L24**+WALLCON | *96CTN1202422B* | 32800 | 17.5 | 11.7 | 8.1 | 32200 | 24600 | 76.4% | 1.96 | 31200 | R-410A
214240100 | 2.73 | Yes | Yes | KEEPRITE | HRCU-A-CB (Split System: Heat Pump with Remote Outdoor Unit-Air-Source) | Centrally-Ducted | CVH837GKA** | EN(A,D,W)4X60L24**+WALLCON | *96CTN1202422B* | 32800 | 17.5 | 11.7 | 8.1 | 32200 | 24600 | 76.4% | 1.96 | 31200 | R-410A
214240101 | 2.73 | Yes | Yes | KENMORE | HRCU-A-CB (Split System: Heat Pump with Remote Outdoor Unit-Air-Source) | Centrally-Ducted | (C,H,T)VH837GKA** | EN(A,D,W)4X60L24**+WALLCON | *96CTN1202422B* | 32800 | 17.5 | 11.7 | 8.1 | 32200 | 24600 | 76.4% | 1.96 | 31200 | R-410A
214240102 | 2.73 | Yes | Yes | TEMPSTAR | HRCU-A-CB (Split System: Heat Pump with Remote Outdoor Unit-Air-Source) | Centrally-Ducted | TVH837GKA** | EN(A,D,W)4X60L24**+WALLCON | *96CTN1202422B* | 32800 | 17.5 | 11.7 | 8.1 | 32200 | 24600 | 76.4% | 1.96 | 31200 | R-410A
214241595 | 1.93 | Yes | No | CARRIER | HRCU-A-CB (Split System: Heat Pump with Remote Outdoor Unit-Air-Source) | Centrally-Ducted | 25VNA825A*032* | CNPV*2417AL*+UI | 59MN7C060C17**14 | 23200 | 15.5 | 10.5 | 8.1 | 22200 | 16900 | 76.13% | 1.9 | 21200 | R-410A
214241596 | 1.93 | Yes | No | BRYANT HEATING AND COOLING SYSTEMS | HRCU-A-CB (Split System: Heat Pump with Remote Outdoor Unit-Air-Source) | Centrally-Ducted | 288BNV025*0**C* | CNPV*2417AL*+UI | 987MC42060C17*** | 23200 | 15.5 | 10.5 | 8.1 | 22200 | 16900 | 76.13% | 1.9 | 21200 | R-410A
214241597 | 1.93 | Yes | No | HEIL | HRCU-A-CB (Split System: Heat Pump with Remote Outdoor Unit-Air-Source) | Centrally-Ducted | HVH825GKA3* | EN(A,D)4X24L17**+WALLCON | *97CMN0601714B* | 23200 | 15.5 | 10.5 | 8.1 | 22200 | 16900 | 76.13% | 1.9 | 21200 | R-410A
214241598 | 1.93 | Yes | No | AIRQUEST | HRCU-A-CB (Split System: Heat Pump with Remote Outdoor Unit-Air-Source) | Centrally-Ducted | HVH825GKA3* | EN(A,D)4X24L17**+WALLCON | *97CMN0601714B* | 23200 | 15.5 | 10.5 | 8.1 | 22200 | 16900 | 76.13% | 1.9 | 21200 | R-410A
214241599 | 1.93 | Yes | No | ARCOAIRE | HRCU-A-CB (Split System: Heat Pump with Remote Outdoor Unit-Air-Source) | Centrally-Ducted | HVH825GKA3* | EN(A,D)4X24L17**+WALLCON | *97CMN0601714B* | 23200 | 15.5 | 10.5 | 8.1 | 22200 | 16900 | 76.13% | 1.9 | 21200 | R-410A
214241600 | 1.93 | Yes | No | COMFORTMAKER | HRCU-A-CB (Split System: Heat Pump with Remote Outdoor Unit-Air-Source) | Centrally-Ducted | CVH825GKA3* | EN(A,D)4X24L17**+WALLCON | *97CMN0601714B* | 23200 | 15.5 | 10.5 | 8.1 | 22200 | 16900 | 76.13% | 1.9 | 21200 | R-410A
214241601 | 1.93 | Yes | No | DAY & NIGHT | HRCU-A-CB (Split System: Heat Pump with Remote Outdoor Unit-Air-Source) | Centrally-Ducted | CVH825GKA3* | EN(A,D)4X24L17**+WALLCON | *97CMN0601714B* | 23200 | 15.5 | 10.5 | 8.1 | 22200 | 16900 | 76.13% | 1.9 | 21200 | R-410A
214241602 | 1.93 | Yes | No | KEEPRITE | HRCU-A-CB (Split System: Heat Pump with Remote Outdoor Unit-Air-Source) | Centrally-Ducted | CVH825GKA3* | EN(A,D)4X24L17**+WALLCON | *97CMN0601714B* | 23200 | 15.5 | 10.5 | 8.1 | 22200 | 16900 | 76.13% | 1.9 | 21200 | R-410A
214241603 | 1.93 | Yes | No | KENMORE | HRCU-A-CB (Split System: Heat Pump with Remote Outdoor Unit-Air-Source) | Centrally-Ducted | (C,H,T)VH825GKA3* | EN(A,D)4X24L17**+WALLCON | *97CMN0601714B* | 23200 | 15.5 | 10.5 | 8.1 | 22200 | 16900 | 76.13% | 1.9 | 21200 | R-410A
214241604 | 1.93 | Yes | No | TEMPSTAR | HRCU-A-CB (Split System: Heat Pump with Remote Outdoor Unit-Air-Source) | Centrally-Ducted | TVH825GKA3* | EN(A,D)4X24L17**+WALLCON | *97CMN0601714B* | 23200 | 15.5 | 10.5 | 8.1 | 22200 | 16900 | 76.13% | 1.9 | 21200 | R-410A
214241605 | 1.93 | Yes | No | CARRIER | HRCU-A-CB (Split System: Heat Pump with Remote Outdoor Unit-Air-Source) | Centrally-Ducted | 25VNA825A*032* | CNPV*2417AL*+UI | 59MN7C080C17**14 | 23200 | 16 | 10.5 | 8.1 | 22000 | 16900 | 76.82% | 1.92 | 21200 | R-410A
214241606 | 1.93 | Yes | No | BRYANT HEATING AND COOLING SYSTEMS | HRCU-A-CB (Split System: Heat Pump with Remote Outdoor Unit-Air-Source) | Centrally-Ducted | 288BNV025*0**C* | CNPV*2417AL*+UI | 987MC42080C17*** | 23200 | 16 | 10.5 | 8.1 | 22000 | 16900 | 76.82% | 1.92 | 21200 | R-410A
214241607 | 1.93 | Yes | No | HEIL | HRCU-A-CB (Split System: Heat Pump with Remote Outdoor Unit-Air-Source) | Centrally-Ducted | HVH825GKA3* | EN(A,D)4X24L17**+WALLCON | *97CMN0801714B* | 23200 | 16 | 10.5 | 8.1 | 22000 | 16900 | 76.82% | 1.92 | 21200 | R-410A
214241608 | 1.93 | Yes | No | AIRQUEST | HRCU-A-CB (Split System: Heat Pump with Remote Outdoor Unit-Air-Source) | Centrally-Ducted | HVH825GKA3* | EN(A,D)4X24L17**+WALLCON | *97CMN0801714B* | 23200 | 16 | 10.5 | 8.1 | 22000 | 16900 | 76.82% | 1.92 | 21200 | R-410A
214241609 | 1.93 | Yes | No | ARCOAIRE | HRCU-A-CB (Split System: Heat Pump with Remote Outdoor Unit-Air-Source) | Centrally-Ducted | HVH825GKA3* | EN(A,D)4X24L17**+WALLCON | *97CMN0801714B* | 23200 | 16 | 10.5 | 8.1 | 22000 | 16900 | 76.82% | 1.92 | 21200 | R-410A
214241610 | 1.93 | Yes | No | COMFORTMAKER | HRCU-A-CB (Split System: Heat Pump with Remote Outdoor Unit-Air-Source) | Centrally-Ducted | CVH825GKA3* | EN(A,D)4X24L17**+WALLCON | *97CMN0801714B* | 23200 | 16 | 10.5 | 8.1 | 22000 | 16900 | 76.82% | 1.92 | 21200 | R-410A
214241611 | 1.93 | Yes | No | DAY & NIGHT | HRCU-A-CB (Split System: Heat Pump with Remote Outdoor Unit-Air-Source) | Centrally-Ducted | CVH825GKA3* | EN(A,D)4X24L17**+WALLCON | *97CMN0801714B* | 23200 | 16 | 10.5 | 8.1 | 22000 | 16900 | 76.82% | 1.92 | 21200 | R-410A
214241612 | 1.93 | Yes | No | KEEPRITE | HRCU-A-CB (Split System: Heat Pump with Remote Outdoor Unit-Air-Source) | Centrally-Ducted | CVH825GKA3* | EN(A,D)4X24L17**+WALLCON | *97CMN0801714B* | 23200 | 16 | 10.5 | 8.1 | 22000 | 16900 | 76.82% | 1.92 | 21200 | R-410A
214241613 | 1.93 | Yes | No | KENMORE | HRCU-A-CB (Split System: Heat Pump with Remote Outdoor Unit-Air-Source) | Centrally-Ducted | (C,H,T)VH825GKA3* | EN(A,D)4X24L17**+WALLCON | *97CMN0801714B* | 23200 | 16 | 10.5 | 8.1 | 22000 | 16900 | 76.82% | 1.92 | 21200 | R-410A
214241614 | 1.93 | Yes | No | TEMPSTAR | HRCU-A-CB (Split System: Heat Pump with Remote Outdoor Unit-Air-Source) | Centrally-Ducted | TVH825GKA3* | EN(A,D)4X24L17**+WALLCON | *97CMN0801714B* | 23200 | 16 | 10.5 | 8.1 | 22000 | 16900 | 76.82% | 1.92 | 21200 | R-410A
214241625 | 1.93 | Yes | No | CARRIER | HRCU-A-CB (Split System: Heat Pump with Remote Outdoor Unit-Air-Source) | Centrally-Ducted | 25VNA825A*032* | CNPV*2417AL*+UI | 59TN6C060C17**14 | 23200 | 15.5 | 10.5 | 8.1 | 22200 | 16900 | 76.13% | 1.9 | 21200 | R-410A
214241626 | 1.93 | Yes | No | BRYANT HEATING AND COOLING SYSTEMS | HRCU-A-CB (Split System: Heat Pump with Remote Outdoor Unit-Air-Source) | Centrally-Ducted | 288BNV025*0**C* | CNPV*2417AL*+UI | 986TD42060C17*** | 23200 | 15.5 | 10.5 | 8.1 | 22200 | 16900 | 76.13% | 1.9 | 21200 | R-410A
214241627 | 1.93 | Yes | No | HEIL | HRCU-A-CB (Split System: Heat Pump with Remote Outdoor Unit-Air-Source) | Centrally-Ducted | HVH825GKA3* | EN(A,D)4X24L17**+WALLCON | *96CTN0601714B* | 23200 | 15.5 | 10.5 | 8.1 | 22200 | 16900 | 76.13% | 1.9 | 21200 | R-410A
214241628 | 1.93 | Yes | No | AIRQUEST | HRCU-A-CB (Split System: Heat Pump with Remote Outdoor Unit-Air-Source) | Centrally-Ducted | HVH825GKA3* | EN(A,D)4X24L17**+WALLCON | *96CTN0601714B* | 23200 | 15.5 | 10.5 | 8.1 | 22200 | 16900 | 76.13% | 1.9 | 21200 | R-410A
214241629 | 1.93 | Yes | No | ARCOAIRE | HRCU-A-CB (Split System: Heat Pump with Remote Outdoor Unit-Air-Source) | Centrally-Ducted | HVH825GKA3* | EN(A,D)4X24L17**+WALLCON | *96CTN0601714B* | 23200 | 15.5 | 10.5 | 8.1 | 22200 | 16900 | 76.13% | 1.9 | 21200 | R-410A
214241630 | 1.93 | Yes | No | COMFORTMAKER | HRCU-A-CB (Split System: Heat Pump with Remote Outdoor Unit-Air-Source) | Centrally-Ducted | CVH825GKA3* | EN(A,D)4X24L17**+WALLCON | *96CTN0601714B* | 23200 | 15.5 | 10.5 | 8.1 | 22200 | 16900 | 76.13% | 1.9 | 21200 | R-410A
214241631 | 1.93 | Yes | No | DAY & NIGHT | HRCU-A-CB (Split System: Heat Pump with Remote Outdoor Unit-Air-Source) | Centrally-Ducted | CVH825GKA3* | EN(A,D)4X24L17**+WALLCON | *96CTN0601714B* | 23200 | 15.5 | 10.5 | 8.1 | 22200 | 16900 | 76.13% | 1.9 | 21200 | R-410A
214241632 | 1.93 | Yes | No | KEEPRITE | HRCU-A-CB (Split System: Heat Pump with Remote Outdoor Unit-Air-Source) | Centrally-Ducted | CVH825GKA3* | EN(A,D)4X24L17**+WALLCON | *96CTN0601714B* | 23200 | 15.5 | 10.5 | 8.1 | 22200 | 16900 | 76.13% | 1.9 | 21200 | R-410A
214241633 | 1.93 | Yes | No | KENMORE | HRCU-A-CB (Split System: Heat Pump with Remote Outdoor Unit-Air-Source) | Centrally-Ducted | (C,H,T)VH825GKA3* | EN(A,D)4X24L17**+WALLCON | *96CTN0601714B* | 23200 | 15.5 | 10.5 | 8.1 | 22200 | 16900 | 76.13% | 1.9 | 21200 | R-410A
214241634 | 1.93 | Yes | No | TEMPSTAR | HRCU-A-CB (Split System: Heat Pump with Remote Outdoor Unit-Air-Source) | Centrally-Ducted | TVH825GKA3* | EN(A,D)4X24L17**+WALLCON | *96CTN0601714B* | 23200 | 15.5 | 10.5 | 8.1 | 22200 | 16900 | 76.13% | 1.9 | 21200 | R-410A
214241635 | 1.93 | Yes | No | CARRIER | HRCU-A-CB (Split System: Heat Pump with Remote Outdoor Unit-Air-Source) | Centrally-Ducted | 25VNA825A*032* | CNPV*2417AL*+UI | 59TN6C080C17**14 | 23200 | 16 | 10.5 | 8.1 | 22000 | 16900 | 76.82% | 1.92 | 21200 | R-410A
214241636 | 1.93 | Yes | No | BRYANT HEATING AND COOLING SYSTEMS | HRCU-A-CB (Split System: Heat Pump with Remote Outdoor Unit-Air-Source) | Centrally-Ducted | 288BNV025*0**C* | CNPV*2417AL*+UI | 986TD42080C17*** | 23200 | 16 | 10.5 | 8.1 | 22000 | 16900 | 76.82% | 1.92 | 21200 | R-410A
214241637 | 1.93 | Yes | No | HEIL | HRCU-A-CB (Split System: Heat Pump with Remote Outdoor Unit-Air-Source) | Centrally-Ducted | HVH825GKA3* | EN(A,D)4X24L17**+WALLCON | *96CTN0801714B* | 23200 | 16 | 10.5 | 8.1 | 22000 | 16900 | 76.82% | 1.92 | 21200 | R-410A
214241638 | 1.93 | Yes | No | AIRQUEST | HRCU-A-CB (Split System: Heat Pump with Remote Outdoor Unit-Air-Source) | Centrally-Ducted | HVH825GKA3* | EN(A,D)4X24L17**+WALLCON | *96CTN0801714B* | 23200 | 16 | 10.5 | 8.1 | 22000 | 16900 | 76.82% | 1.92 | 21200 | R-410A
214241639 | 1.93 | Yes | No | ARCOAIRE | HRCU-A-CB (Split System: Heat Pump with Remote Outdoor Unit-Air-Source) | Centrally-Ducted | HVH825GKA3* | EN(A,D)4X24L17**+WALLCON | *96CTN0801714B* | 23200 | 16 | 10.5 | 8.1 | 22000 | 16900 | 76.82% | 1.92 | 21200 | R-410A
214241640 | 1.93 | Yes | No | COMFORTMAKER | HRCU-A-CB (Split System: Heat Pump with Remote Outdoor Unit-Air-Source) | Centrally-Ducted | CVH825GKA3* | EN(A,D)4X24L17**+WALLCON | *96CTN0801714B* | 23200 | 16 | 10.5 | 8.1 | 22000 | 16900 | 76.82% | 1.92 | 21200 | R-410A
214241641 | 1.93 | Yes | No | DAY & NIGHT | HRCU-A-CB (Split System: Heat Pump with Remote Outdoor Unit-Air-Source) | Centrally-Ducted | CVH825GKA3* | EN(A,D)4X24L17**+WALLCON | *96CTN0801714B* | 23200 | 16 | 10.5 | 8.1 | 22000 | 16900 | 76.82% | 1.92 | 21200 | R-410A
214241642 | 1.93 | Yes | No | KEEPRITE | HRCU-A-CB (Split System: Heat Pump with Remote Outdoor Unit-Air-Source) | Centrally-Ducted | CVH825GKA3* | EN(A,D)4X24L17**+WALLCON | *96CTN0801714B* | 23200 | 16 | 10.5 | 8.1 | 22000 | 16900 | 76.82% | 1.92 | 21200 | R-410A
214241643 | 1.93 | Yes | No | KENMORE | HRCU-A-CB (Split System: Heat Pump with Remote Outdoor Unit-Air-Source) | Centrally-Ducted | (C,H,T)VH825GKA3* | EN(A,D)4X24L17**+WALLCON | *96CTN0801714B* | 23200 | 16 | 10.5 | 8.1 | 22000 | 16900 | 76.82% | 1.92 | 21200 | R-410A
214241644 | 1.93 | Yes | No | TEMPSTAR | HRCU-A-CB (Split System: Heat Pump with Remote Outdoor Unit-Air-Source) | Centrally-Ducted | TVH825GKA3* | EN(A,D)4X24L17**+WALLCON | *96CTN0801714B* | 23200 | 16 | 10.5 | 8.1 | 22000 | 16900 | 76.82% | 1.92 | 21200 | R-410A
214241725 | 1.95 | Yes | No | CARRIER | HRCU-A-CB (Split System: Heat Pump with Remote Outdoor Unit-Air-Source) | Centrally-Ducted | 25VNA825A*032* | CNPV*3017AL*+UI | 59MN7C080C17**14 | 23400 | 16.5 | 10.5 | 8.1 | 21600 | 16700 | 77.31% | 1.9 | 20800 | R-410A
214241726 | 1.95 | Yes | No | BRYANT HEATING AND COOLING SYSTEMS | HRCU-A-CB (Split System: Heat Pump with Remote Outdoor Unit-Air-Source) | Centrally-Ducted | 288BNV025*0**C* | CNPV*3017AL*+UI | 987MC42080C17*** | 23400 | 16.5 | 10.5 | 8.1 | 21600 | 16700 | 77.31% | 1.9 | 20800 | R-410A
214241727 | 1.95 | Yes | No | HEIL | HRCU-A-CB (Split System: Heat Pump with Remote Outdoor Unit-Air-Source) | Centrally-Ducted | HVH825GKA3* | EN(A,D)4X30L17**+WALLCON | *97CMN0801714B* | 23400 | 16.5 | 10.5 | 8.1 | 21600 | 16700 | 77.31% | 1.9 | 20800 | R-410A
214241728 | 1.95 | Yes | No | AIRQUEST | HRCU-A-CB (Split System: Heat Pump with Remote Outdoor Unit-Air-Source) | Centrally-Ducted | HVH825GKA3* | EN(A,D)4X30L17**+WALLCON | *97CMN0801714B* | 23400 | 16.5 | 10.5 | 8.1 | 21600 | 16700 | 77.31% | 1.9 | 20800 | R-410A
214241729 | 1.95 | Yes | No | ARCOAIRE | HRCU-A-CB (Split System: Heat Pump with Remote Outdoor Unit-Air-Source) | Centrally-Ducted | HVH825GKA3* | EN(A,D)4X30L17**+WALLCON | *97CMN0801714B* | 23400 | 16.5 | 10.5 | 8.1 | 21600 | 16700 | 77.31% | 1.9 | 20800 | R-410A
214241730 | 1.95 | Yes | No | COMFORTMAKER | HRCU-A-CB (Split System: Heat Pump with Remote Outdoor Unit-Air-Source) | Centrally-Ducted | CVH825GKA3* | EN(A,D)4X30L17**+WALLCON | *97CMN0801714B* | 23400 | 16.5 | 10.5 | 8.1 | 21600 | 16700 | 77.31% | 1.9 | 20800 | R-410A
214241731 | 1.95 | Yes | No | DAY & NIGHT | HRCU-A-CB (Split System: Heat Pump with Remote Outdoor Unit-Air-Source) | Centrally-Ducted | CVH825GKA3* | EN(A,D)4X30L17**+WALLCON | *97CMN0801714B* | 23400 | 16.5 | 10.5 | 8.1 | 21600 | 16700 | 77.31% | 1.9 | 20800 | R-410A
214241732 | 1.95 | Yes | No | KEEPRITE | HRCU-A-CB (Split System: Heat Pump with Remote Outdoor Unit-Air-Source) | Centrally-Ducted | CVH825GKA3* | EN(A,D)4X30L17**+WALLCON | *97CMN0801714B* | 23400 | 16.5 | 10.5 | 8.1 | 21600 | 16700 | 77.31% | 1.9 | 20800 | R-410A
214241733 | 1.95 | Yes | No | KENMORE | HRCU-A-CB (Split System: Heat Pump with Remote Outdoor Unit-Air-Source) | Centrally-Ducted | (C,H,T)VH825GKA3* | EN(A,D)4X30L17**+WALLCON | *97CMN0801714B* | 23400 | 16.5 | 10.5 | 8.1 | 21600 | 16700 | 77.31% | 1.9 | 20800 | R-410A
214241734 | 1.95 | Yes | No | TEMPSTAR | HRCU-A-CB (Split System: Heat Pump with Remote Outdoor Unit-Air-Source) | Centrally-Ducted | TVH825GKA3* | EN(A,D)4X30L17**+WALLCON | *97CMN0801714B* | 23400 | 16.5 | 10.5 | 8.1 | 21600 | 16700 | 77.31% | 1.9 | 20800 | R-410A
214241745 | 1.95 | Yes | No | CARRIER | HRCU-A-CB (Split System: Heat Pump with Remote Outdoor Unit-Air-Source) | Centrally-Ducted | 25VNA825A*032* | CNPV*3017AL*+UI | 59TN6C060C17**14 | 23400 | 16 | 10.5 | 8.1 | 21600 | 16800 | 77.78% | 1.9 | 20800 | R-410A
214241746 | 1.95 | Yes | No | BRYANT HEATING AND COOLING SYSTEMS | HRCU-A-CB (Split System: Heat Pump with Remote Outdoor Unit-Air-Source) | Centrally-Ducted | 288BNV025*0**C* | CNPV*3017AL*+UI | 986TD42060C17*** | 23400 | 16 | 10.5 | 8.1 | 21600 | 16800 | 77.78% | 1.9 | 20800 | R-410A
214241747 | 1.95 | Yes | No | HEIL | HRCU-A-CB (Split System: Heat Pump with Remote Outdoor Unit-Air-Source) | Centrally-Ducted | HVH825GKA3* | EN(A,D)4X30L17**+WALLCON | *96CTN0601714B* | 23400 | 16 | 10.5 | 8.1 | 21600 | 16800 | 77.78% | 1.9 | 20800 | R-410A
214241748 | 1.95 | Yes | No | AIRQUEST | HRCU-A-CB (Split System: Heat Pump with Remote Outdoor Unit-Air-Source) | Centrally-Ducted | HVH825GKA3* | EN(A,D)4X30L17**+WALLCON | *96CTN0601714B* | 23400 | 16 | 10.5 | 8.1 | 21600 | 16800 | 77.78% | 1.9 | 20800 | R-410A
214241749 | 1.95 | Yes | No | ARCOAIRE | HRCU-A-CB (Split System: Heat Pump with Remote Outdoor Unit-Air-Source) | Centrally-Ducted | HVH825GKA3* | EN(A,D)4X30L17**+WALLCON | *96CTN0601714B* | 23400 | 16 | 10.5 | 8.1 | 21600 | 16800 | 77.78% | 1.9 | 20800 | R-410A
214241750 | 1.95 | Yes | No | COMFORTMAKER | HRCU-A-CB (Split System: Heat Pump with Remote Outdoor Unit-Air-Source) | Centrally-Ducted | CVH825GKA3* | EN(A,D)4X30L17**+WALLCON | *96CTN0601714B* | 23400 | 16 | 10.5 | 8.1 | 21600 | 16800 | 77.78% | 1.9 | 20800 | R-410A
214241751 | 1.95 | Yes | No | DAY & NIGHT | HRCU-A-CB (Split System: Heat Pump with Remote Outdoor Unit-Air-Source) | Centrally-Ducted | CVH825GKA3* | EN(A,D)4X30L17**+WALLCON | *96CTN0601714B* | 23400 | 16 | 10.5 | 8.1 | 21600 | 16800 | 77.78% | 1.9 | 20800 | R-410A
214241752 | 1.95 | Yes | No | KEEPRITE | HRCU-A-CB (Split System: Heat Pump with Remote Outdoor Unit-Air-Source) | Centrally-Ducted | CVH825GKA3* | EN(A,D)4X30L17**+WALLCON | *96CTN0601714B* | 23400 | 16 | 10.5 | 8.1 | 21600 | 16800 | 77.78% | 1.9 | 20800 | R-410A
214241753 | 1.95 | Yes | No | KENMORE | HRCU-A-CB (Split System: Heat Pump with Remote Outdoor Unit-Air-Source) | Centrally-Ducted | (C,H,T)VH825GKA3* | EN(A,D)4X30L17**+WALLCON | *96CTN0601714B* | 23400 | 16 | 10.5 | 8.1 | 21600 | 16800 | 77.78% | 1.9 | 20800 | R-410A
214241754 | 1.95 | Yes | No | TEMPSTAR | HRCU-A-CB (Split System: Heat Pump with Remote Outdoor Unit-Air-Source) | Centrally-Ducted | TVH825GKA3* | EN(A,D)4X30L17**+WALLCON | *96CTN0601714B* | 23400 | 16 | 10.5 | 8.1 | 21600 | 16800 | 77.78% | 1.9 | 20800 | R-410A
214241755 | 1.95 | Yes | No | CARRIER | HRCU-A-CB (Split System: Heat Pump with Remote Outdoor Unit-Air-Source) | Centrally-Ducted | 25VNA825A*032* | CNPV*3017AL*+UI | 59TN6C080C17**14 | 23400 | 16.5 | 10.5 | 8.1 | 21600 | 16700 | 77.31% | 1.9 | 20800 | R-410A
214241756 | 1.95 | Yes | No | BRYANT HEATING AND COOLING SYSTEMS | HRCU-A-CB (Split System: Heat Pump with Remote Outdoor Unit-Air-Source) | Centrally-Ducted | 288BNV025*0**C* | CNPV*3017AL*+UI | 986TD42080C17*** | 23400 | 16.5 | 10.5 | 8.1 | 21600 | 16700 | 77.31% | 1.9 | 20800 | R-410A
214241757 | 1.95 | Yes | No | HEIL | HRCU-A-CB (Split System: Heat Pump with Remote Outdoor Unit-Air-Source) | Centrally-Ducted | HVH825GKA3* | EN(A,D)4X30L17**+WALLCON | *96CTN0801714B* | 23400 | 16.5 | 10.5 | 8.1 | 21600 | 16700 | 77.31% | 1.9 | 20800 | R-410A
214241758 | 1.95 | Yes | No | AIRQUEST | HRCU-A-CB (Split System: Heat Pump with Remote Outdoor Unit-Air-Source) | Centrally-Ducted | HVH825GKA3* | EN(A,D)4X30L17**+WALLCON | *96CTN0801714B* | 23400 | 16.5 | 10.5 | 8.1 | 21600 | 16700 | 77.31% | 1.9 | 20800 | R-410A
214241759 | 1.95 | Yes | No | ARCOAIRE | HRCU-A-CB (Split System: Heat Pump with Remote Outdoor Unit-Air-Source) | Centrally-Ducted | HVH825GKA3* | EN(A,D)4X30L17**+WALLCON | *96CTN0801714B* | 23400 | 16.5 | 10.5 | 8.1 | 21600 | 16700 | 77.31% | 1.9 | 20800 | R-410A
214241760 | 1.95 | Yes | No | COMFORTMAKER | HRCU-A-CB (Split System: Heat Pump with Remote Outdoor Unit-Air-Source) | Centrally-Ducted | CVH825GKA3* | EN(A,D)4X30L17**+WALLCON | *96CTN0801714B* | 23400 | 16.5 | 10.5 | 8.1 | 21600 | 16700 | 77.31% | 1.9 | 20800 | R-410A
214241761 | 1.95 | Yes | No | DAY & NIGHT | HRCU-A-CB (Split System: Heat Pump with Remote Outdoor Unit-Air-Source) | Centrally-Ducted | CVH825GKA3* | EN(A,D)4X30L17**+WALLCON | *96CTN0801714B* | 23400 | 16.5 | 10.5 | 8.1 | 21600 | 16700 | 77.31% | 1.9 | 20800 | R-410A
214241762 | 1.95 | Yes | No | KEEPRITE | HRCU-A-CB (Split System: Heat Pump with Remote Outdoor Unit-Air-Source) | Centrally-Ducted | CVH825GKA3* | EN(A,D)4X30L17**+WALLCON | *96CTN0801714B* | 23400 | 16.5 | 10.5 | 8.1 | 21600 | 16700 | 77.31% | 1.9 | 20800 | R-410A
214241763 | 1.95 | Yes | No | KENMORE | HRCU-A-CB (Split System: Heat Pump with Remote Outdoor Unit-Air-Source) | Centrally-Ducted | (C,H,T)VH825GKA3* | EN(A,D)4X30L17**+WALLCON | *96CTN0801714B* | 23400 | 16.5 | 10.5 | 8.1 | 21600 | 16700 | 77.31% | 1.9 | 20800 | R-410A
214241764 | 1.95 | Yes | No | TEMPSTAR | HRCU-A-CB (Split System: Heat Pump with Remote Outdoor Unit-Air-Source) | Centrally-Ducted | TVH825GKA3* | EN(A,D)4X30L17**+WALLCON | *96CTN0801714B* | 23400 | 16.5 | 10.5 | 8.1 | 21600 | 16700 | 77.31% | 1.9 | 20800 | R-410A
214241825 | 1.95 | Yes | No | CARRIER | HRCU-A-CB (Split System: Heat Pump with Remote Outdoor Unit-Air-Source) | Centrally-Ducted | 25VNA825A*032* | CNPV*3617AL*+UI | 59MN7C080C17**14 | 23400 | 16.5 | 10.5 | 8.1 | 21600 | 16700 | 77.31% | 1.9 | 20800 | R-410A
214241826 | 1.95 | Yes | No | BRYANT HEATING AND COOLING SYSTEMS | HRCU-A-CB (Split System: Heat Pump with Remote Outdoor Unit-Air-Source) | Centrally-Ducted | 288BNV025*0**C* | CNPV*3617AL*+UI | 987MC42080C17*** | 23400 | 16.5 | 10.5 | 8.1 | 21600 | 16700 | 77.31% | 1.9 | 20800 | R-410A
214241827 | 1.95 | Yes | No | HEIL | HRCU-A-CB (Split System: Heat Pump with Remote Outdoor Unit-Air-Source) | Centrally-Ducted | HVH825GKA3* | EN(A,D,W)4X36L17**+WALLCON | *97CMN0801714B* | 23400 | 16.5 | 10.5 | 8.1 | 21600 | 16700 | 77.31% | 1.9 | 20800 | R-410A
214241828 | 1.95 | Yes | No | AIRQUEST | HRCU-A-CB (Split System: Heat Pump with Remote Outdoor Unit-Air-Source) | Centrally-Ducted | HVH825GKA3* | EN(A,D,W)4X36L17**+WALLCON | *97CMN0801714B* | 23400 | 16.5 | 10.5 | 8.1 | 21600 | 16700 | 77.31% | 1.9 | 20800 | R-410A
214241829 | 1.95 | Yes | No | ARCOAIRE | HRCU-A-CB (Split System: Heat Pump with Remote Outdoor Unit-Air-Source) | Centrally-Ducted | HVH825GKA3* | EN(A,D,W)4X36L17**+WALLCON | *97CMN0801714B* | 23400 | 16.5 | 10.5 | 8.1 | 21600 | 16700 | 77.31% | 1.9 | 20800 | R-410A
214241830 | 1.95 | Yes | No | COMFORTMAKER | HRCU-A-CB (Split System: Heat Pump with Remote Outdoor Unit-Air-Source) | Centrally-Ducted | CVH825GKA3* | EN(A,D,W)4X36L17**+WALLCON | *97CMN0801714B* | 23400 | 16.5 | 10.5 | 8.1 | 21600 | 16700 | 77.31% | 1.9 | 20800 | R-410A
214241831 | 1.95 | Yes | No | DAY & NIGHT | HRCU-A-CB (Split System: Heat Pump with Remote Outdoor Unit-Air-Source) | Centrally-Ducted | CVH825GKA3* | EN(A,D,W)4X36L17**+WALLCON | *97CMN0801714B* | 23400 | 16.5 | 10.5 | 8.1 | 21600 | 16700 | 77.31% | 1.9 | 20800 | R-410A
214241832 | 1.95 | Yes | No | KEEPRITE | HRCU-A-CB (Split System: Heat Pump with Remote Outdoor Unit-Air-Source) | Centrally-Ducted | CVH825GKA3* | EN(A,D,W)4X36L17**+WALLCON | *97CMN0801714B* | 23400 | 16.5 | 10.5 | 8.1 | 21600 | 16700 | 77.31% | 1.9 | 20800 | R-410A
214241833 | 1.95 | Yes | No | KENMORE | HRCU-A-CB (Split System: Heat Pump with Remote Outdoor Unit-Air-Source) | Centrally-Ducted | (C,H,T)VH825GKA3* | EN(A,D,W)4X36L17**+WALLCON | *97CMN0801714B* | 23400 | 16.5 | 10.5 | 8.1 | 21600 | 16700 | 77.31% | 1.9 | 20800 | R-410A
214241834 | 1.95 | Yes | No | TEMPSTAR | HRCU-A-CB (Split System: Heat Pump with Remote Outdoor Unit-Air-Source) | Centrally-Ducted | TVH825GKA3* | EN(A,D,W)4X36L17**+WALLCON | *97CMN0801714B* | 23400 | 16.5 | 10.5 | 8.1 | 21600 | 16700 | 77.31% | 1.9 | 20800 | R-410A
214241845 | 1.95 | Yes | No | CARRIER | HRCU-A-CB (Split System: Heat Pump with Remote Outdoor Unit-Air-Source) | Centrally-Ducted | 25VNA825A*032* | CNPV*3617AL*+UI | 59TN6C060C17**14 | 23400 | 16 | 10.5 | 8.1 | 21600 | 16800 | 77.78% | 1.9 | 20800 | R-410A
214241846 | 1.95 | Yes | No | BRYANT HEATING AND COOLING SYSTEMS | HRCU-A-CB (Split System: Heat Pump with Remote Outdoor Unit-Air-Source) | Centrally-Ducted | 288BNV025*0**C* | CNPV*3617AL*+UI | 986TD42060C17*** | 23400 | 16 | 10.5 | 8.1 | 21600 | 16800 | 77.78% | 1.9 | 20800 | R-410A
214241847 | 1.95 | Yes | No | HEIL | HRCU-A-CB (Split System: Heat Pump with Remote Outdoor Unit-Air-Source) | Centrally-Ducted | HVH825GKA3* | EN(A,D,W)4X36L17**+WALLCON | *96CTN0601714B* | 23400 | 16 | 10.5 | 8.1 | 21600 | 16800 | 77.78% | 1.9 | 20800 | R-410A
214241848 | 1.95 | Yes | No | AIRQUEST | HRCU-A-CB (Split System: Heat Pump with Remote Outdoor Unit-Air-Source) | Centrally-Ducted | HVH825GKA3* | EN(A,D,W)4X36L17**+WALLCON | *96CTN0601714B* | 23400 | 16 | 10.5 | 8.1 | 21600 | 16800 | 77.78% | 1.9 | 20800 | R-410A
214241849 | 1.95 | Yes | No | ARCOAIRE | HRCU-A-CB (Split System: Heat Pump with Remote Outdoor Unit-Air-Source) | Centrally-Ducted | HVH825GKA3* | EN(A,D,W)4X36L17**+WALLCON | *96CTN0601714B* | 23400 | 16 | 10.5 | 8.1 | 21600 | 16800 | 77.78% | 1.9 | 20800 | R-410A
214241850 | 1.95 | Yes | No | COMFORTMAKER | HRCU-A-CB (Split System: Heat Pump with Remote Outdoor Unit-Air-Source) | Centrally-Ducted | CVH825GKA3* | EN(A,D,W)4X36L17**+WALLCON | *96CTN0601714B* | 23400 | 16 | 10.5 | 8.1 | 21600 | 16800 | 77.78% | 1.9 | 20800 | R-410A
214241851 | 1.95 | Yes | No | DAY & NIGHT | HRCU-A-CB (Split System: Heat Pump with Remote Outdoor Unit-Air-Source) | Centrally-Ducted | CVH825GKA3* | EN(A,D,W)4X36L17**+WALLCON | *96CTN0601714B* | 23400 | 16 | 10.5 | 8.1 | 21600 | 16800 | 77.78% | 1.9 | 20800 | R-410A
214241852 | 1.95 | Yes | No | KEEPRITE | HRCU-A-CB (Split System: Heat Pump with Remote Outdoor Unit-Air-Source) | Centrally-Ducted | CVH825GKA3* | EN(A,D,W)4X36L17**+WALLCON | *96CTN0601714B* | 23400 | 16 | 10.5 | 8.1 | 21600 | 16800 | 77.78% | 1.9 | 20800 | R-410A
214241853 | 1.95 | Yes | No | KENMORE | HRCU-A-CB (Split System: Heat Pump with Remote Outdoor Unit-Air-Source) | Centrally-Ducted | (C,H,T)VH825GKA3* | EN(A,D,W)4X36L17**+WALLCON | *96CTN0601714B* | 23400 | 16 | 10.5 | 8.1 | 21600 | 16800 | 77.78% | 1.9 | 20800 | R-410A
214241854 | 1.95 | Yes | No | TEMPSTAR | HRCU-A-CB (Split System: Heat Pump with Remote Outdoor Unit-Air-Source) | Centrally-Ducted | TVH825GKA3* | EN(A,D,W)4X36L17**+WALLCON | *96CTN0601714B* | 23400 | 16 | 10.5 | 8.1 | 21600 | 16800 | 77.78% | 1.9 | 20800 | R-410A
214241855 | 1.95 | Yes | No | CARRIER | HRCU-A-CB (Split System: Heat Pump with Remote Outdoor Unit-Air-Source) | Centrally-Ducted | 25VNA825A*032* | CNPV*3617AL*+UI | 59TN6C080C17**14 | 23400 | 16.5 | 10.5 | 8.1 | 21600 | 16700 | 77.31% | 1.9 | 20800 | R-410A
214241856 | 1.95 | Yes | No | BRYANT HEATING AND COOLING SYSTEMS | HRCU-A-CB (Split System: Heat Pump with Remote Outdoor Unit-Air-Source) | Centrally-Ducted | 288BNV025*0**C* | CNPV*3617AL*+UI | 986TD42080C17*** | 23400 | 16.5 | 10.5 | 8.1 | 21600 | 16700 | 77.31% | 1.9 | 20800 | R-410A
214241857 | 1.95 | Yes | No | HEIL | HRCU-A-CB (Split System: Heat Pump with Remote Outdoor Unit-Air-Source) | Centrally-Ducted | HVH825GKA3* | EN(A,D,W)4X36L17**+WALLCON | *96CTN0801714B* | 23400 | 16.5 | 10.5 | 8.1 | 21600 | 16700 | 77.31% | 1.9 | 20800 | R-410A
214241858 | 1.95 | Yes | No | AIRQUEST | HRCU-A-CB (Split System: Heat Pump with Remote Outdoor Unit-Air-Source) | Centrally-Ducted | HVH825GKA3* | EN(A,D,W)4X36L17**+WALLCON | *96CTN0801714B* | 23400 | 16.5 | 10.5 | 8.1 | 21600 | 16700 | 77.31% | 1.9 | 20800 | R-410A
214241859 | 1.95 | Yes | No | ARCOAIRE | HRCU-A-CB (Split System: Heat Pump with Remote Outdoor Unit-Air-Source) | Centrally-Ducted | HVH825GKA3* | EN(A,D,W)4X36L17**+WALLCON | *96CTN0801714B* | 23400 | 16.5 | 10.5 | 8.1 | 21600 | 16700 | 77.31% | 1.9 | 20800 | R-410A
214241860 | 1.95 | Yes | No | COMFORTMAKER | HRCU-A-CB (Split System: Heat Pump with Remote Outdoor Unit-Air-Source) | Centrally-Ducted | CVH825GKA3* | EN(A,D,W)4X36L17**+WALLCON | *96CTN0801714B* | 23400 | 16.5 | 10.5 | 8.1 | 21600 | 16700 | 77.31% | 1.9 | 20800 | R-410A
214241861 | 1.95 | Yes | No | DAY & NIGHT | HRCU-A-CB (Split System: Heat Pump with Remote Outdoor Unit-Air-Source) | Centrally-Ducted | CVH825GKA3* | EN(A,D,W)4X36L17**+WALLCON | *96CTN0801714B* | 23400 | 16.5 | 10.5 | 8.1 | 21600 | 16700 | 77.31% | 1.9 | 20800 | R-410A
214241862 | 1.95 | Yes | No | KEEPRITE | HRCU-A-CB (Split System: Heat Pump with Remote Outdoor Unit-Air-Source) | Centrally-Ducted | CVH825GKA3* | EN(A,D,W)4X36L17**+WALLCON | *96CTN0801714B* | 23400 | 16.5 | 10.5 | 8.1 | 21600 | 16700 | 77.31% | 1.9 | 20800 | R-410A
214241863 | 1.95 | Yes | No | KENMORE | HRCU-A-CB (Split System: Heat Pump with Remote Outdoor Unit-Air-Source) | Centrally-Ducted | (C,H,T)VH825GKA3* | EN(A,D,W)4X36L17**+WALLCON | *96CTN0801714B* | 23400 | 16.5 | 10.5 | 8.1 | 21600 | 16700 | 77.31% | 1.9 | 20800 | R-410A
214241864 | 1.95 | Yes | No | TEMPSTAR | HRCU-A-CB (Split System: Heat Pump with Remote Outdoor Unit-Air-Source) | Centrally-Ducted | TVH825GKA3* | EN(A,D,W)4X36L17**+WALLCON | *96CTN0801714B* | 23400 | 16.5 | 10.5 | 8.1 | 21600 | 16700 | 77.31% | 1.9 | 20800 | R-410A
214241945 | 1.97 | Yes | Yes | CARRIER | HRCU-A-CB (Split System: Heat Pump with Remote Outdoor Unit-Air-Source) | Centrally-Ducted | 25VNA825A*032* | CNPV*3621AL*+UI | 59MN7C100C21**22 | 23600 | 16.5 | 11 | 8.1 | 21400 | 16700 | 78.04% | 1.92 | 20800 | R-410A
214241946 | 1.97 | Yes | Yes | BRYANT HEATING AND COOLING SYSTEMS | HRCU-A-CB (Split System: Heat Pump with Remote Outdoor Unit-Air-Source) | Centrally-Ducted | 288BNV025*0**C* | CNPV*3621AL*+UI | 987MC66100C21*** | 23600 | 16.5 | 11 | 8.1 | 21400 | 16700 | 78.04% | 1.92 | 20800 | R-410A
214241947 | 1.97 | Yes | Yes | HEIL | HRCU-A-CB (Split System: Heat Pump with Remote Outdoor Unit-Air-Source) | Centrally-Ducted | HVH825GKA3* | EN(A,D)4X36L21**+WALLCON | *97CMN1002122B* | 23600 | 16.5 | 11 | 8.1 | 21400 | 16700 | 78.04% | 1.92 | 20800 | R-410A
214241948 | 1.97 | Yes | Yes | AIRQUEST | HRCU-A-CB (Split System: Heat Pump with Remote Outdoor Unit-Air-Source) | Centrally-Ducted | HVH825GKA3* | EN(A,D)4X36L21**+WALLCON | *97CMN1002122B* | 23600 | 16.5 | 11 | 8.1 | 21400 | 16700 | 78.04% | 1.92 | 20800 | R-410A
214241949 | 1.97 | Yes | Yes | ARCOAIRE | HRCU-A-CB (Split System: Heat Pump with Remote Outdoor Unit-Air-Source) | Centrally-Ducted | HVH825GKA3* | EN(A,D)4X36L21**+WALLCON | *97CMN1002122B* | 23600 | 16.5 | 11 | 8.1 | 21400 | 16700 | 78.04% | 1.92 | 20800 | R-410A
214241950 | 1.97 | Yes | Yes | COMFORTMAKER | HRCU-A-CB (Split System: Heat Pump with Remote Outdoor Unit-Air-Source) | Centrally-Ducted | CVH825GKA3* | EN(A,D)4X36L21**+WALLCON | *97CMN1002122B* | 23600 | 16.5 | 11 | 8.1 | 21400 | 16700 | 78.04% | 1.92 | 20800 | R-410A
214241951 | 1.97 | Yes | Yes | DAY & NIGHT | HRCU-A-CB (Split System: Heat Pump with Remote Outdoor Unit-Air-Source) | Centrally-Ducted | CVH825GKA3* | EN(A,D)4X36L21**+WALLCON | *97CMN1002122B* | 23600 | 16.5 | 11 | 8.1 | 21400 | 16700 | 78.04% | 1.92 | 20800 | R-410A
214241952 | 1.97 | Yes | Yes | KEEPRITE | HRCU-A-CB (Split System: Heat Pump with Remote Outdoor Unit-Air-Source) | Centrally-Ducted | CVH825GKA3* | EN(A,D)4X36L21**+WALLCON | *97CMN1002122B* | 23600 | 16.5 | 11 | 8.1 | 21400 | 16700 | 78.04% | 1.92 | 20800 | R-410A
214241953 | 1.97 | Yes | Yes | KENMORE | HRCU-A-CB (Split System: Heat Pump with Remote Outdoor Unit-Air-Source) | Centrally-Ducted | (C,H,T)VH825GKA3* | EN(A,D)4X36L21**+WALLCON | *97CMN1002122B* | 23600 | 16.5 | 11 | 8.1 | 21400 | 16700 | 78.04% | 1.92 | 20800 | R-410A
214241954 | 1.97 | Yes | Yes | TEMPSTAR | HRCU-A-CB (Split System: Heat Pump with Remote Outdoor Unit-Air-Source) | Centrally-Ducted | TVH825GKA3* | EN(A,D)4X36L21**+WALLCON | *97CMN1002122B* | 23600 | 16.5 | 11 | 8.1 | 21400 | 16700 | 78.04% | 1.92 | 20800 | R-410A
214241975 | 1.97 | Yes | Yes | CARRIER | HRCU-A-CB (Split System: Heat Pump with Remote Outdoor Unit-Air-Source) | Centrally-Ducted | 25VNA825A*032* | CNPV*3621AL*+UI | 59TN6C100C21**22 | 23600 | 16.5 | 11 | 8.1 | 21400 | 16700 | 78.04% | 1.92 | 20800 | R-410A
214241976 | 1.97 | Yes | Yes | BRYANT HEATING AND COOLING SYSTEMS | HRCU-A-CB (Split System: Heat Pump with Remote Outdoor Unit-Air-Source) | Centrally-Ducted | 288BNV025*0**C* | CNPV*3621AL*+UI | 986TD66100C21*** | 23600 | 16.5 | 11 | 8.1 | 21400 | 16700 | 78.04% | 1.92 | 20800 | R-410A
214241977 | 1.97 | Yes | Yes | HEIL | HRCU-A-CB (Split System: Heat Pump with Remote Outdoor Unit-Air-Source) | Centrally-Ducted | HVH825GKA3* | EN(A,D)4X36L21**+WALLCON | *96CTN1002122B* | 23600 | 16.5 | 11 | 8.1 | 21400 | 16700 | 78.04% | 1.92 | 20800 | R-410A
214241978 | 1.97 | Yes | Yes | AIRQUEST | HRCU-A-CB (Split System: Heat Pump with Remote Outdoor Unit-Air-Source) | Centrally-Ducted | HVH825GKA3* | EN(A,D)4X36L21**+WALLCON | *96CTN1002122B* | 23600 | 16.5 | 11 | 8.1 | 21400 | 16700 | 78.04% | 1.92 | 20800 | R-410A
214241979 | 1.97 | Yes | Yes | ARCOAIRE | HRCU-A-CB (Split System: Heat Pump with Remote Outdoor Unit-Air-Source) | Centrally-Ducted | HVH825GKA3* | EN(A,D)4X36L21**+WALLCON | *96CTN1002122B* | 23600 | 16.5 | 11 | 8.1 | 21400 | 16700 | 78.04% | 1.92 | 20800 | R-410A
214241980 | 1.97 | Yes | Yes | COMFORTMAKER | HRCU-A-CB (Split System: Heat Pump with Remote Outdoor Unit-Air-Source) | Centrally-Ducted | CVH825GKA3* | EN(A,D)4X36L21**+WALLCON | *96CTN1002122B* | 23600 | 16.5 | 11 | 8.1 | 21400 | 16700 | 78.04% | 1.92 | 20800 | R-410A
214241981 | 1.97 | Yes | Yes | DAY & NIGHT | HRCU-A-CB (Split System: Heat Pump with Remote Outdoor Unit-Air-Source) | Centrally-Ducted | CVH825GKA3* | EN(A,D)4X36L21**+WALLCON | *96CTN1002122B* | 23600 | 16.5 | 11 | 8.1 | 21400 | 16700 | 78.04% | 1.92 | 20800 | R-410A
214241982 | 1.97 | Yes | Yes | KEEPRITE | HRCU-A-CB (Split System: Heat Pump with Remote Outdoor Unit-Air-Source) | Centrally-Ducted | CVH825GKA3* | EN(A,D)4X36L21**+WALLCON | *96CTN1002122B* | 23600 | 16.5 | 11 | 8.1 | 21400 | 16700 | 78.04% | 1.92 | 20800 | R-410A
214241983 | 1.97 | Yes | Yes | KENMORE | HRCU-A-CB (Split System: Heat Pump with Remote Outdoor Unit-Air-Source) | Centrally-Ducted | (C,H,T)VH825GKA3* | EN(A,D)4X36L21**+WALLCON | *96CTN1002122B* | 23600 | 16.5 | 11 | 8.1 | 21400 | 16700 | 78.04% | 1.92 | 20800 | R-410A
214241984 | 1.97 | Yes | Yes | TEMPSTAR | HRCU-A-CB (Split System: Heat Pump with Remote Outdoor Unit-Air-Source) | Centrally-Ducted | TVH825GKA3* | EN(A,D)4X36L21**+WALLCON | *96CTN1002122B* | 23600 | 16.5 | 11 | 8.1 | 21400 | 16700 | 78.04% | 1.92 | 20800 | R-410A
214242035 | 1.98 | Yes | Yes | CARRIER | HRCU-A-CB (Split System: Heat Pump with Remote Outdoor Unit-Air-Source) | Centrally-Ducted | 25VNA825A*032* | CNPV*4217AL*+UI | 59MN7C060C17**14 | 23800 | 16 | 11 | 8.1 | 21400 | 16700 | 78.04% | 1.96 | 20800 | R-410A
214242036 | 1.98 | Yes | Yes | BRYANT HEATING AND COOLING SYSTEMS | HRCU-A-CB (Split System: Heat Pump with Remote Outdoor Unit-Air-Source) | Centrally-Ducted | 288BNV025*0**C* | CNPV*4217AL*+UI | 987MC42060C17*** | 23800 | 16 | 11 | 8.1 | 21400 | 16700 | 78.04% | 1.96 | 20800 | R-410A
214242037 | 1.98 | Yes | Yes | HEIL | HRCU-A-CB (Split System: Heat Pump with Remote Outdoor Unit-Air-Source) | Centrally-Ducted | HVH825GKA3* | END4X42L17**+WALLCON | *97CMN0601714B* | 23800 | 16 | 11 | 8.1 | 21400 | 16700 | 78.04% | 1.96 | 20800 | R-410A
214242038 | 1.98 | Yes | Yes | AIRQUEST | HRCU-A-CB (Split System: Heat Pump with Remote Outdoor Unit-Air-Source) | Centrally-Ducted | HVH825GKA3* | END4X42L17**+WALLCON | *97CMN0601714B* | 23800 | 16 | 11 | 8.1 | 21400 | 16700 | 78.04% | 1.96 | 20800 | R-410A
214242039 | 1.98 | Yes | Yes | ARCOAIRE | HRCU-A-CB (Split System: Heat Pump with Remote Outdoor Unit-Air-Source) | Centrally-Ducted | HVH825GKA3* | END4X42L17**+WALLCON | *97CMN0601714B* | 23800 | 16 | 11 | 8.1 | 21400 | 16700 | 78.04% | 1.96 | 20800 | R-410A
214242040 | 1.98 | Yes | Yes | COMFORTMAKER | HRCU-A-CB (Split System: Heat Pump with Remote Outdoor Unit-Air-Source) | Centrally-Ducted | CVH825GKA3* | END4X42L17**+WALLCON | *97CMN0601714B* | 23800 | 16 | 11 | 8.1 | 21400 | 16700 | 78.04% | 1.96 | 20800 | R-410A
214242041 | 1.98 | Yes | Yes | DAY & NIGHT | HRCU-A-CB (Split System: Heat Pump with Remote Outdoor Unit-Air-Source) | Centrally-Ducted | CVH825GKA3* | END4X42L17**+WALLCON | *97CMN0601714B* | 23800 | 16 | 11 | 8.1 | 21400 | 16700 | 78.04% | 1.96 | 20800 | R-410A
214242042 | 1.98 | Yes | Yes | KEEPRITE | HRCU-A-CB (Split System: Heat Pump with Remote Outdoor Unit-Air-Source) | Centrally-Ducted | CVH825GKA3* | END4X42L17**+WALLCON | *97CMN0601714B* | 23800 | 16 | 11 | 8.1 | 21400 | 16700 | 78.04% | 1.96 | 20800 | R-410A
214242043 | 1.98 | Yes | Yes | KENMORE | HRCU-A-CB (Split System: Heat Pump with Remote Outdoor Unit-Air-Source) | Centrally-Ducted | (C,H,T)VH825GKA3* | END4X42L17**+WALLCON | *97CMN0601714B* | 23800 | 16 | 11 | 8.1 | 21400 | 16700 | 78.04% | 1.96 | 20800 | R-410A
214242044 | 1.98 | Yes | Yes | TEMPSTAR | HRCU-A-CB (Split System: Heat Pump with Remote Outdoor Unit-Air-Source) | Centrally-Ducted | TVH825GKA3* | END4X42L17**+WALLCON | *97CMN0601714B* | 23800 | 16 | 11 | 8.1 | 21400 | 16700 | 78.04% | 1.96 | 20800 | R-410A
214242045 | 1.98 | Yes | Yes | CARRIER | HRCU-A-CB (Split System: Heat Pump with Remote Outdoor Unit-Air-Source) | Centrally-Ducted | 25VNA825A*032* | CNPV*4217AL*+UI | 59MN7C080C17**14 | 23800 | 16.5 | 11 | 8.1 | 21400 | 16700 | 78.04% | 1.96 | 20800 | R-410A
214242046 | 1.98 | Yes | Yes | BRYANT HEATING AND COOLING SYSTEMS | HRCU-A-CB (Split System: Heat Pump with Remote Outdoor Unit-Air-Source) | Centrally-Ducted | 288BNV025*0**C* | CNPV*4217AL*+UI | 987MC42080C17*** | 23800 | 16.5 | 11 | 8.1 | 21400 | 16700 | 78.04% | 1.96 | 20800 | R-410A
214242047 | 1.98 | Yes | Yes | HEIL | HRCU-A-CB (Split System: Heat Pump with Remote Outdoor Unit-Air-Source) | Centrally-Ducted | HVH825GKA3* | END4X42L17**+WALLCON | *97CMN0801714B* | 23800 | 16.5 | 11 | 8.1 | 21400 | 16700 | 78.04% | 1.96 | 20800 | R-410A
214242048 | 1.98 | Yes | Yes | AIRQUEST | HRCU-A-CB (Split System: Heat Pump with Remote Outdoor Unit-Air-Source) | Centrally-Ducted | HVH825GKA3* | END4X42L17**+WALLCON | *97CMN0801714B* | 23800 | 16.5 | 11 | 8.1 | 21400 | 16700 | 78.04% | 1.96 | 20800 | R-410A
214242049 | 1.98 | Yes | Yes | ARCOAIRE | HRCU-A-CB (Split System: Heat Pump with Remote Outdoor Unit-Air-Source) | Centrally-Ducted | HVH825GKA3* | END4X42L17**+WALLCON | *97CMN0801714B* | 23800 | 16.5 | 11 | 8.1 | 21400 | 16700 | 78.04% | 1.96 | 20800 | R-410A
214242050 | 1.98 | Yes | Yes | COMFORTMAKER | HRCU-A-CB (Split System: Heat Pump with Remote Outdoor Unit-Air-Source) | Centrally-Ducted | CVH825GKA3* | END4X42L17**+WALLCON | *97CMN0801714B* | 23800 | 16.5 | 11 | 8.1 | 21400 | 16700 | 78.04% | 1.96 | 20800 | R-410A
214242051 | 1.98 | Yes | Yes | DAY & NIGHT | HRCU-A-CB (Split System: Heat Pump with Remote Outdoor Unit-Air-Source) | Centrally-Ducted | CVH825GKA3* | END4X42L17**+WALLCON | *97CMN0801714B* | 23800 | 16.5 | 11 | 8.1 | 21400 | 16700 | 78.04% | 1.96 | 20800 | R-410A
214242052 | 1.98 | Yes | Yes | KEEPRITE | HRCU-A-CB (Split System: Heat Pump with Remote Outdoor Unit-Air-Source) | Centrally-Ducted | CVH825GKA3* | END4X42L17**+WALLCON | *97CMN0801714B* | 23800 | 16.5 | 11 | 8.1 | 21400 | 16700 | 78.04% | 1.96 | 20800 | R-410A
214242053 | 1.98 | Yes | Yes | KENMORE | HRCU-A-CB (Split System: Heat Pump with Remote Outdoor Unit-Air-Source) | Centrally-Ducted | (C,H,T)VH825GKA3* | END4X42L17**+WALLCON | *97CMN0801714B* | 23800 | 16.5 | 11 | 8.1 | 21400 | 16700 | 78.04% | 1.96 | 20800 | R-410A
214242054 | 1.98 | Yes | Yes | TEMPSTAR | HRCU-A-CB (Split System: Heat Pump with Remote Outdoor Unit-Air-Source) | Centrally-Ducted | TVH825GKA3* | END4X42L17**+WALLCON | *97CMN0801714B* | 23800 | 16.5 | 11 | 8.1 | 21400 | 16700 | 78.04% | 1.96 | 20800 | R-410A
214242065 | 1.98 | Yes | Yes | CARRIER | HRCU-A-CB (Split System: Heat Pump with Remote Outdoor Unit-Air-Source) | Centrally-Ducted | 25VNA825A*032* | CNPV*4217AL*+UI | 59TN6C060C17**14 | 23800 | 16.5 | 11 | 8.1 | 21400 | 16700 | 78.04% | 1.96 | 20800 | R-410A
214242066 | 1.98 | Yes | Yes | BRYANT HEATING AND COOLING SYSTEMS | HRCU-A-CB (Split System: Heat Pump with Remote Outdoor Unit-Air-Source) | Centrally-Ducted | 288BNV025*0**C* | CNPV*4217AL*+UI | 986TD42060C17*** | 23800 | 16.5 | 11 | 8.1 | 21400 | 16700 | 78.04% | 1.96 | 20800 | R-410A
214242067 | 1.98 | Yes | Yes | HEIL | HRCU-A-CB (Split System: Heat Pump with Remote Outdoor Unit-Air-Source) | Centrally-Ducted | HVH825GKA3* | END4X42L17**+WALLCON | *96CTN0601714B* | 23800 | 16.5 | 11 | 8.1 | 21400 | 16700 | 78.04% | 1.96 | 20800 | R-410A
214242068 | 1.98 | Yes | Yes | AIRQUEST | HRCU-A-CB (Split System: Heat Pump with Remote Outdoor Unit-Air-Source) | Centrally-Ducted | HVH825GKA3* | END4X42L17**+WALLCON | *96CTN0601714B* | 23800 | 16.5 | 11 | 8.1 | 21400 | 16700 | 78.04% | 1.96 | 20800 | R-410A
214242069 | 1.98 | Yes | Yes | ARCOAIRE | HRCU-A-CB (Split System: Heat Pump with Remote Outdoor Unit-Air-Source) | Centrally-Ducted | HVH825GKA3* | END4X42L17**+WALLCON | *96CTN0601714B* | 23800 | 16.5 | 11 | 8.1 | 21400 | 16700 | 78.04% | 1.96 | 20800 | R-410A
214242070 | 1.98 | Yes | Yes | COMFORTMAKER | HRCU-A-CB (Split System: Heat Pump with Remote Outdoor Unit-Air-Source) | Centrally-Ducted | CVH825GKA3* | END4X42L17**+WALLCON | *96CTN0601714B* | 23800 | 16.5 | 11 | 8.1 | 21400 | 16700 | 78.04% | 1.96 | 20800 | R-410A
214242071 | 1.98 | Yes | Yes | DAY & NIGHT | HRCU-A-CB (Split System: Heat Pump with Remote Outdoor Unit-Air-Source) | Centrally-Ducted | CVH825GKA3* | END4X42L17**+WALLCON | *96CTN0601714B* | 23800 | 16.5 | 11 | 8.1 | 21400 | 16700 | 78.04% | 1.96 | 20800 | R-410A
214242072 | 1.98 | Yes | Yes | KEEPRITE | HRCU-A-CB (Split System: Heat Pump with Remote Outdoor Unit-Air-Source) | Centrally-Ducted | CVH825GKA3* | END4X42L17**+WALLCON | *96CTN0601714B* | 23800 | 16.5 | 11 | 8.1 | 21400 | 16700 | 78.04% | 1.96 | 20800 | R-410A
214242073 | 1.98 | Yes | Yes | KENMORE | HRCU-A-CB (Split System: Heat Pump with Remote Outdoor Unit-Air-Source) | Centrally-Ducted | (C,H,T)VH825GKA3* | END4X42L17**+WALLCON | *96CTN0601714B* | 23800 | 16.5 | 11 | 8.1 | 21400 | 16700 | 78.04% | 1.96 | 20800 | R-410A
214242074 | 1.98 | Yes | Yes | TEMPSTAR | HRCU-A-CB (Split System: Heat Pump with Remote Outdoor Unit-Air-Source) | Centrally-Ducted | TVH825GKA3* | END4X42L17**+WALLCON | *96CTN0601714B* | 23800 | 16.5 | 11 | 8.1 | 21400 | 16700 | 78.04% | 1.96 | 20800 | R-410A
214242075 | 2 | Yes | Yes | CARRIER | HRCU-A-CB (Split System: Heat Pump with Remote Outdoor Unit-Air-Source) | Centrally-Ducted | 25VNA825A*032* | CNPV*4217AL*+UI | 59TN6C080C17**14 | 24000 | 16.5 | 11 | 8.1 | 21400 | 16600 | 77.57% | 1.98 | 20600 | R-410A
214242076 | 2 | Yes | Yes | BRYANT HEATING AND COOLING SYSTEMS | HRCU-A-CB (Split System: Heat Pump with Remote Outdoor Unit-Air-Source) | Centrally-Ducted | 288BNV025*0**C* | CNPV*4217AL*+UI | 986TD42080C17*** | 24000 | 16.5 | 11 | 8.1 | 21400 | 16600 | 77.57% | 1.98 | 20600 | R-410A
214242077 | 2 | Yes | Yes | HEIL | HRCU-A-CB (Split System: Heat Pump with Remote Outdoor Unit-Air-Source) | Centrally-Ducted | HVH825GKA3* | END4X42L17**+WALLCON | *96CTN0801714B* | 24000 | 16.5 | 11 | 8.1 | 21400 | 16600 | 77.57% | 1.98 | 20600 | R-410A
214242078 | 2 | Yes | Yes | AIRQUEST | HRCU-A-CB (Split System: Heat Pump with Remote Outdoor Unit-Air-Source) | Centrally-Ducted | HVH825GKA3* | END4X42L17**+WALLCON | *96CTN0801714B* | 24000 | 16.5 | 11 | 8.1 | 21400 | 16600 | 77.57% | 1.98 | 20600 | R-410A
214242079 | 2 | Yes | Yes | ARCOAIRE | HRCU-A-CB (Split System: Heat Pump with Remote Outdoor Unit-Air-Source) | Centrally-Ducted | HVH825GKA3* | END4X42L17**+WALLCON | *96CTN0801714B* | 24000 | 16.5 | 11 | 8.1 | 21400 | 16600 | 77.57% | 1.98 | 20600 | R-410A
214242080 | 2 | Yes | Yes | COMFORTMAKER | HRCU-A-CB (Split System: Heat Pump with Remote Outdoor Unit-Air-Source) | Centrally-Ducted | CVH825GKA3* | END4X42L17**+WALLCON | *96CTN0801714B* | 24000 | 16.5 | 11 | 8.1 | 21400 | 16600 | 77.57% | 1.98 | 20600 | R-410A
214242081 | 2 | Yes | Yes | DAY & NIGHT | HRCU-A-CB (Split System: Heat Pump with Remote Outdoor Unit-Air-Source) | Centrally-Ducted | CVH825GKA3* | END4X42L17**+WALLCON | *96CTN0801714B* | 24000 | 16.5 | 11 | 8.1 | 21400 | 16600 | 77.57% | 1.98 | 20600 | R-410A
214242082 | 2 | Yes | Yes | KEEPRITE | HRCU-A-CB (Split System: Heat Pump with Remote Outdoor Unit-Air-Source) | Centrally-Ducted | CVH825GKA3* | END4X42L17**+WALLCON | *96CTN0801714B* | 24000 | 16.5 | 11 | 8.1 | 21400 | 16600 | 77.57% | 1.98 | 20600 | R-410A
214242083 | 2 | Yes | Yes | KENMORE | HRCU-A-CB (Split System: Heat Pump with Remote Outdoor Unit-Air-Source) | Centrally-Ducted | (C,H,T)VH825GKA3* | END4X42L17**+WALLCON | *96CTN0801714B* | 24000 | 16.5 | 11 | 8.1 | 21400 | 16600 | 77.57% | 1.98 | 20600 | R-410A
214242084 | 2 | Yes | Yes | TEMPSTAR | HRCU-A-CB (Split System: Heat Pump with Remote Outdoor Unit-Air-Source) | Centrally-Ducted | TVH825GKA3* | END4X42L17**+WALLCON | *96CTN0801714B* | 24000 | 16.5 | 11 | 8.1 | 21400 | 16600 | 77.57% | 1.98 | 20600 | R-410A
214242145 | 1.97 | Yes | No | CARRIER | HRCU-A-CB (Split System: Heat Pump with Remote Outdoor Unit-Air-Source) | Centrally-Ducted | 25VNA825A*032* | CNPV*4221AL*+UI | 59MN7C060C17**14 | 23600 | 16 | 10.5 | 8.1 | 21600 | 16700 | 77.31% | 1.94 | 20800 | R-410A
214242146 | 1.97 | Yes | No | BRYANT HEATING AND COOLING SYSTEMS | HRCU-A-CB (Split System: Heat Pump with Remote Outdoor Unit-Air-Source) | Centrally-Ducted | 288BNV025*0**C* | CNPV*4221AL*+UI | 987MC42060C17*** | 23600 | 16 | 10.5 | 8.1 | 21600 | 16700 | 77.31% | 1.94 | 20800 | R-410A
214242147 | 1.97 | Yes | No | HEIL | HRCU-A-CB (Split System: Heat Pump with Remote Outdoor Unit-Air-Source) | Centrally-Ducted | HVH825GKA3* | EN(A,D,W)4X42L21**+WALLCON | *97CMN0601714B* | 23600 | 16 | 10.5 | 8.1 | 21600 | 16700 | 77.31% | 1.94 | 20800 | R-410A
214242148 | 1.97 | Yes | No | AIRQUEST | HRCU-A-CB (Split System: Heat Pump with Remote Outdoor Unit-Air-Source) | Centrally-Ducted | HVH825GKA3* | EN(A,D,W)4X42L21**+WALLCON | *97CMN0601714B* | 23600 | 16 | 10.5 | 8.1 | 21600 | 16700 | 77.31% | 1.94 | 20800 | R-410A
214242149 | 1.97 | Yes | No | ARCOAIRE | HRCU-A-CB (Split System: Heat Pump with Remote Outdoor Unit-Air-Source) | Centrally-Ducted | HVH825GKA3* | EN(A,D,W)4X42L21**+WALLCON | *97CMN0601714B* | 23600 | 16 | 10.5 | 8.1 | 21600 | 16700 | 77.31% | 1.94 | 20800 | R-410A
214242150 | 1.97 | Yes | No | COMFORTMAKER | HRCU-A-CB (Split System: Heat Pump with Remote Outdoor Unit-Air-Source) | Centrally-Ducted | CVH825GKA3* | EN(A,D,W)4X42L21**+WALLCON | *97CMN0601714B* | 23600 | 16 | 10.5 | 8.1 | 21600 | 16700 | 77.31% | 1.94 | 20800 | R-410A
214242151 | 1.97 | Yes | No | DAY & NIGHT | HRCU-A-CB (Split System: Heat Pump with Remote Outdoor Unit-Air-Source) | Centrally-Ducted | CVH825GKA3* | EN(A,D,W)4X42L21**+WALLCON | *97CMN0601714B* | 23600 | 16 | 10.5 | 8.1 | 21600 | 16700 | 77.31% | 1.94 | 20800 | R-410A
214242152 | 1.97 | Yes | No | KEEPRITE | HRCU-A-CB (Split System: Heat Pump with Remote Outdoor Unit-Air-Source) | Centrally-Ducted | CVH825GKA3* | EN(A,D,W)4X42L21**+WALLCON | *97CMN0601714B* | 23600 | 16 | 10.5 | 8.1 | 21600 | 16700 | 77.31% | 1.94 | 20800 | R-410A
214242153 | 1.97 | Yes | No | KENMORE | HRCU-A-CB (Split System: Heat Pump with Remote Outdoor Unit-Air-Source) | Centrally-Ducted | (C,H,T)VH825GKA3* | EN(A,D,W)4X42L21**+WALLCON | *97CMN0601714B* | 23600 | 16 | 10.5 | 8.1 | 21600 | 16700 | 77.31% | 1.94 | 20800 | R-410A
214242154 | 1.97 | Yes | No | TEMPSTAR | HRCU-A-CB (Split System: Heat Pump with Remote Outdoor Unit-Air-Source) | Centrally-Ducted | TVH825GKA3* | EN(A,D,W)4X42L21**+WALLCON | *97CMN0601714B* | 23600 | 16 | 10.5 | 8.1 | 21600 | 16700 | 77.31% | 1.94 | 20800 | R-410A
214242155 | 1.97 | Yes | Yes | CARRIER | HRCU-A-CB (Split System: Heat Pump with Remote Outdoor Unit-Air-Source) | Centrally-Ducted | 25VNA825A*032* | CNPV*4221AL*+UI | 59MN7C080C17**14 | 23600 | 16.5 | 11 | 8.1 | 21400 | 16700 | 78.04% | 1.94 | 20800 | R-410A
214242156 | 1.97 | Yes | Yes | BRYANT HEATING AND COOLING SYSTEMS | HRCU-A-CB (Split System: Heat Pump with Remote Outdoor Unit-Air-Source) | Centrally-Ducted | 288BNV025*0**C* | CNPV*4221AL*+UI | 987MC42080C17*** | 23600 | 16.5 | 11 | 8.1 | 21400 | 16700 | 78.04% | 1.94 | 20800 | R-410A
214242157 | 1.97 | Yes | Yes | HEIL | HRCU-A-CB (Split System: Heat Pump with Remote Outdoor Unit-Air-Source) | Centrally-Ducted | HVH825GKA3* | EN(A,D,W)4X42L21**+WALLCON | *97CMN0801714B* | 23600 | 16.5 | 11 | 8.1 | 21400 | 16700 | 78.04% | 1.94 | 20800 | R-410A
214242158 | 1.97 | Yes | Yes | AIRQUEST | HRCU-A-CB (Split System: Heat Pump with Remote Outdoor Unit-Air-Source) | Centrally-Ducted | HVH825GKA3* | EN(A,D,W)4X42L21**+WALLCON | *97CMN0801714B* | 23600 | 16.5 | 11 | 8.1 | 21400 | 16700 | 78.04% | 1.94 | 20800 | R-410A
214242159 | 1.97 | Yes | Yes | ARCOAIRE | HRCU-A-CB (Split System: Heat Pump with Remote Outdoor Unit-Air-Source) | Centrally-Ducted | HVH825GKA3* | EN(A,D,W)4X42L21**+WALLCON | *97CMN0801714B* | 23600 | 16.5 | 11 | 8.1 | 21400 | 16700 | 78.04% | 1.94 | 20800 | R-410A
214242160 | 1.97 | Yes | Yes | COMFORTMAKER | HRCU-A-CB (Split System: Heat Pump with Remote Outdoor Unit-Air-Source) | Centrally-Ducted | CVH825GKA3* | EN(A,D,W)4X42L21**+WALLCON | *97CMN0801714B* | 23600 | 16.5 | 11 | 8.1 | 21400 | 16700 | 78.04% | 1.94 | 20800 | R-410A
214242161 | 1.97 | Yes | Yes | DAY & NIGHT | HRCU-A-CB (Split System: Heat Pump with Remote Outdoor Unit-Air-Source) | Centrally-Ducted | CVH825GKA3* | EN(A,D,W)4X42L21**+WALLCON | *97CMN0801714B* | 23600 | 16.5 | 11 | 8.1 | 21400 | 16700 | 78.04% | 1.94 | 20800 | R-410A
214242162 | 1.97 | Yes | Yes | KEEPRITE | HRCU-A-CB (Split System: Heat Pump with Remote Outdoor Unit-Air-Source) | Centrally-Ducted | CVH825GKA3* | EN(A,D,W)4X42L21**+WALLCON | *97CMN0801714B* | 23600 | 16.5 | 11 | 8.1 | 21400 | 16700 | 78.04% | 1.94 | 20800 | R-410A
214242163 | 1.97 | Yes | Yes | KENMORE | HRCU-A-CB (Split System: Heat Pump with Remote Outdoor Unit-Air-Source) | Centrally-Ducted | (C,H,T)VH825GKA3* | EN(A,D,W)4X42L21**+WALLCON | *97CMN0801714B* | 23600 | 16.5 | 11 | 8.1 | 21400 | 16700 | 78.04% | 1.94 | 20800 | R-410A
214242164 | 1.97 | Yes | Yes | TEMPSTAR | HRCU-A-CB (Split System: Heat Pump with Remote Outdoor Unit-Air-Source) | Centrally-Ducted | TVH825GKA3* | EN(A,D,W)4X42L21**+WALLCON | *97CMN0801714B* | 23600 | 16.5 | 11 | 8.1 | 21400 | 16700 | 78.04% | 1.94 | 20800 | R-410A
214242165 | 1.98 | Yes | Yes | CARRIER | HRCU-A-CB (Split System: Heat Pump with Remote Outdoor Unit-Air-Source) | Centrally-Ducted | 25VNA825A*032* | CNPV*4221AL*+UI | 59MN7C100C21**22 | 23800 | 16.5 | 11 | 8.1 | 21400 | 16600 | 77.57% | 1.96 | 20600 | R-410A
214242166 | 1.98 | Yes | Yes | BRYANT HEATING AND COOLING SYSTEMS | HRCU-A-CB (Split System: Heat Pump with Remote Outdoor Unit-Air-Source) | Centrally-Ducted | 288BNV025*0**C* | CNPV*4221AL*+UI | 987MC66100C21*** | 23800 | 16.5 | 11 | 8.1 | 21400 | 16600 | 77.57% | 1.96 | 20600 | R-410A
214242167 | 1.98 | Yes | Yes | HEIL | HRCU-A-CB (Split System: Heat Pump with Remote Outdoor Unit-Air-Source) | Centrally-Ducted | HVH825GKA3* | EN(A,D,W)4X42L21**+WALLCON | *97CMN1002122B* | 23800 | 16.5 | 11 | 8.1 | 21400 | 16600 | 77.57% | 1.96 | 20600 | R-410A
214242168 | 1.98 | Yes | Yes | AIRQUEST | HRCU-A-CB (Split System: Heat Pump with Remote Outdoor Unit-Air-Source) | Centrally-Ducted | HVH825GKA3* | EN(A,D,W)4X42L21**+WALLCON | *97CMN1002122B* | 23800 | 16.5 | 11 | 8.1 | 21400 | 16600 | 77.57% | 1.96 | 20600 | R-410A
214242169 | 1.98 | Yes | Yes | ARCOAIRE | HRCU-A-CB (Split System: Heat Pump with Remote Outdoor Unit-Air-Source) | Centrally-Ducted | HVH825GKA3* | EN(A,D,W)4X42L21**+WALLCON | *97CMN1002122B* | 23800 | 16.5 | 11 | 8.1 | 21400 | 16600 | 77.57% | 1.96 | 20600 | R-410A
214242170 | 1.98 | Yes | Yes | COMFORTMAKER | HRCU-A-CB (Split System: Heat Pump with Remote Outdoor Unit-Air-Source) | Centrally-Ducted | CVH825GKA3* | EN(A,D,W)4X42L21**+WALLCON | *97CMN1002122B* | 23800 | 16.5 | 11 | 8.1 | 21400 | 16600 | 77.57% | 1.96 | 20600 | R-410A
214242171 | 1.98 | Yes | Yes | DAY & NIGHT | HRCU-A-CB (Split System: Heat Pump with Remote Outdoor Unit-Air-Source) | Centrally-Ducted | CVH825GKA3* | EN(A,D,W)4X42L21**+WALLCON | *97CMN1002122B* | 23800 | 16.5 | 11 | 8.1 | 21400 | 16600 | 77.57% | 1.96 | 20600 | R-410A
214242172 | 1.98 | Yes | Yes | KEEPRITE | HRCU-A-CB (Split System: Heat Pump with Remote Outdoor Unit-Air-Source) | Centrally-Ducted | CVH825GKA3* | EN(A,D,W)4X42L21**+WALLCON | *97CMN1002122B* | 23800 | 16.5 | 11 | 8.1 | 21400 | 16600 | 77.57% | 1.96 | 20600 | R-410A
214242173 | 1.98 | Yes | Yes | KENMORE | HRCU-A-CB (Split System: Heat Pump with Remote Outdoor Unit-Air-Source) | Centrally-Ducted | (C,H,T)VH825GKA3* | EN(A,D,W)4X42L21**+WALLCON | *97CMN1002122B* | 23800 | 16.5 | 11 | 8.1 | 21400 | 16600 | 77.57% | 1.96 | 20600 | R-410A
214242174 | 1.98 | Yes | Yes | TEMPSTAR | HRCU-A-CB (Split System: Heat Pump with Remote Outdoor Unit-Air-Source) | Centrally-Ducted | TVH825GKA3* | EN(A,D,W)4X42L21**+WALLCON | *97CMN1002122B* | 23800 | 16.5 | 11 | 8.1 | 21400 | 16600 | 77.57% | 1.96 | 20600 | R-410A
214242175 | 1.97 | Yes | Yes | CARRIER | HRCU-A-CB (Split System: Heat Pump with Remote Outdoor Unit-Air-Source) | Centrally-Ducted | 25VNA825A*032* | CNPV*4221AL*+UI | 59TN6C060C17**14 | 23600 | 16 | 11 | 8.1 | 21600 | 16700 | 77.31% | 1.94 | 20800 | R-410A
214242176 | 1.97 | Yes | Yes | BRYANT HEATING AND COOLING SYSTEMS | HRCU-A-CB (Split System: Heat Pump with Remote Outdoor Unit-Air-Source) | Centrally-Ducted | 288BNV025*0**C* | CNPV*4221AL*+UI | 986TD42060C17*** | 23600 | 16 | 11 | 8.1 | 21600 | 16700 | 77.31% | 1.94 | 20800 | R-410A
214242177 | 1.97 | Yes | Yes | HEIL | HRCU-A-CB (Split System: Heat Pump with Remote Outdoor Unit-Air-Source) | Centrally-Ducted | HVH825GKA3* | EN(A,D,W)4X42L21**+WALLCON | *96CTN0601714B* | 23600 | 16 | 11 | 8.1 | 21600 | 16700 | 77.31% | 1.94 | 20800 | R-410A
214242178 | 1.97 | Yes | Yes | AIRQUEST | HRCU-A-CB (Split System: Heat Pump with Remote Outdoor Unit-Air-Source) | Centrally-Ducted | HVH825GKA3* | EN(A,D,W)4X42L21**+WALLCON | *96CTN0601714B* | 23600 | 16 | 11 | 8.1 | 21600 | 16700 | 77.31% | 1.94 | 20800 | R-410A
214242179 | 1.97 | Yes | Yes | ARCOAIRE | HRCU-A-CB (Split System: Heat Pump with Remote Outdoor Unit-Air-Source) | Centrally-Ducted | HVH825GKA3* | EN(A,D,W)4X42L21**+WALLCON | *96CTN0601714B* | 23600 | 16 | 11 | 8.1 | 21600 | 16700 | 77.31% | 1.94 | 20800 | R-410A
214242180 | 1.97 | Yes | Yes | COMFORTMAKER | HRCU-A-CB (Split System: Heat Pump with Remote Outdoor Unit-Air-Source) | Centrally-Ducted | CVH825GKA3* | EN(A,D,W)4X42L21**+WALLCON | *96CTN0601714B* | 23600 | 16 | 11 | 8.1 | 21600 | 16700 | 77.31% | 1.94 | 20800 | R-410A
214242181 | 1.97 | Yes | Yes | DAY & NIGHT | HRCU-A-CB (Split System: Heat Pump with Remote Outdoor Unit-Air-Source) | Centrally-Ducted | CVH825GKA3* | EN(A,D,W)4X42L21**+WALLCON | *96CTN0601714B* | 23600 | 16 | 11 | 8.1 | 21600 | 16700 | 77.31% | 1.94 | 20800 | R-410A
214242182 | 1.97 | Yes | Yes | KEEPRITE | HRCU-A-CB (Split System: Heat Pump with Remote Outdoor Unit-Air-Source) | Centrally-Ducted | CVH825GKA3* | EN(A,D,W)4X42L21**+WALLCON | *96CTN0601714B* | 23600 | 16 | 11 | 8.1 | 21600 | 16700 | 77.31% | 1.94 | 20800 | R-410A
214242183 | 1.97 | Yes | Yes | KENMORE | HRCU-A-CB (Split System: Heat Pump with Remote Outdoor Unit-Air-Source) | Centrally-Ducted | (C,H,T)VH825GKA3* | EN(A,D,W)4X42L21**+WALLCON | *96CTN0601714B* | 23600 | 16 | 11 | 8.1 | 21600 | 16700 | 77.31% | 1.94 | 20800 | R-410A
214242184 | 1.97 | Yes | Yes | TEMPSTAR | HRCU-A-CB (Split System: Heat Pump with Remote Outdoor Unit-Air-Source) | Centrally-Ducted | TVH825GKA3* | EN(A,D,W)4X42L21**+WALLCON | *96CTN0601714B* | 23600 | 16 | 11 | 8.1 | 21600 | 16700 | 77.31% | 1.94 | 20800 | R-410A
214242185 | 1.98 | Yes | Yes | CARRIER | HRCU-A-CB (Split System: Heat Pump with Remote Outdoor Unit-Air-Source) | Centrally-Ducted | 25VNA825A*032* | CNPV*4221AL*+UI | 59TN6C080C17**14 | 23800 | 16.5 | 11 | 8.1 | 21400 | 16700 | 78.04% | 1.94 | 20800 | R-410A
214242186 | 1.98 | Yes | Yes | BRYANT HEATING AND COOLING SYSTEMS | HRCU-A-CB (Split System: Heat Pump with Remote Outdoor Unit-Air-Source) | Centrally-Ducted | 288BNV025*0**C* | CNPV*4221AL*+UI | 986TD42080C17*** | 23800 | 16.5 | 11 | 8.1 | 21400 | 16700 | 78.04% | 1.94 | 20800 | R-410A
214242187 | 1.98 | Yes | Yes | HEIL | HRCU-A-CB (Split System: Heat Pump with Remote Outdoor Unit-Air-Source) | Centrally-Ducted | HVH825GKA3* | EN(A,D,W)4X42L21**+WALLCON | *96CTN0801714B* | 23800 | 16.5 | 11 | 8.1 | 21400 | 16700 | 78.04% | 1.94 | 20800 | R-410A
214242188 | 1.98 | Yes | Yes | AIRQUEST | HRCU-A-CB (Split System: Heat Pump with Remote Outdoor Unit-Air-Source) | Centrally-Ducted | HVH825GKA3* | EN(A,D,W)4X42L21**+WALLCON | *96CTN0801714B* | 23800 | 16.5 | 11 | 8.1 | 21400 | 16700 | 78.04% | 1.94 | 20800 | R-410A
214242189 | 1.98 | Yes | Yes | ARCOAIRE | HRCU-A-CB (Split System: Heat Pump with Remote Outdoor Unit-Air-Source) | Centrally-Ducted | HVH825GKA3* | EN(A,D,W)4X42L21**+WALLCON | *96CTN0801714B* | 23800 | 16.5 | 11 | 8.1 | 21400 | 16700 | 78.04% | 1.94 | 20800 | R-410A
214242190 | 1.98 | Yes | Yes | COMFORTMAKER | HRCU-A-CB (Split System: Heat Pump with Remote Outdoor Unit-Air-Source) | Centrally-Ducted | CVH825GKA3* | EN(A,D,W)4X42L21**+WALLCON | *96CTN0801714B* | 23800 | 16.5 | 11 | 8.1 | 21400 | 16700 | 78.04% | 1.94 | 20800 | R-410A
214242191 | 1.98 | Yes | Yes | DAY & NIGHT | HRCU-A-CB (Split System: Heat Pump with Remote Outdoor Unit-Air-Source) | Centrally-Ducted | CVH825GKA3* | EN(A,D,W)4X42L21**+WALLCON | *96CTN0801714B* | 23800 | 16.5 | 11 | 8.1 | 21400 | 16700 | 78.04% | 1.94 | 20800 | R-410A
214242192 | 1.98 | Yes | Yes | KEEPRITE | HRCU-A-CB (Split System: Heat Pump with Remote Outdoor Unit-Air-Source) | Centrally-Ducted | CVH825GKA3* | EN(A,D,W)4X42L21**+WALLCON | *96CTN0801714B* | 23800 | 16.5 | 11 | 8.1 | 21400 | 16700 | 78.04% | 1.94 | 20800 | R-410A
214242193 | 1.98 | Yes | Yes | KENMORE | HRCU-A-CB (Split System: Heat Pump with Remote Outdoor Unit-Air-Source) | Centrally-Ducted | (C,H,T)VH825GKA3* | EN(A,D,W)4X42L21**+WALLCON | *96CTN0801714B* | 23800 | 16.5 | 11 | 8.1 | 21400 | 16700 | 78.04% | 1.94 | 20800 | R-410A
214242194 | 1.98 | Yes | Yes | TEMPSTAR | HRCU-A-CB (Split System: Heat Pump with Remote Outdoor Unit-Air-Source) | Centrally-Ducted | TVH825GKA3* | EN(A,D,W)4X42L21**+WALLCON | *96CTN0801714B* | 23800 | 16.5 | 11 | 8.1 | 21400 | 16700 | 78.04% | 1.94 | 20800 | R-410A
214242195 | 1.98 | Yes | Yes | CARRIER | HRCU-A-CB (Split System: Heat Pump with Remote Outdoor Unit-Air-Source) | Centrally-Ducted | 25VNA825A*032* | CNPV*4221AL*+UI | 59TN6C100C21**22 | 23800 | 16.5 | 11 | 8.1 | 21400 | 16600 | 77.57% | 1.96 | 20600 | R-410A
214242196 | 1.98 | Yes | Yes | BRYANT HEATING AND COOLING SYSTEMS | HRCU-A-CB (Split System: Heat Pump with Remote Outdoor Unit-Air-Source) | Centrally-Ducted | 288BNV025*0**C* | CNPV*4221AL*+UI | 986TD66100C21*** | 23800 | 16.5 | 11 | 8.1 | 21400 | 16600 | 77.57% | 1.96 | 20600 | R-410A
214242197 | 1.98 | Yes | Yes | HEIL | HRCU-A-CB (Split System: Heat Pump with Remote Outdoor Unit-Air-Source) | Centrally-Ducted | HVH825GKA3* | EN(A,D,W)4X42L21**+WALLCON | *96CTN1002122B* | 23800 | 16.5 | 11 | 8.1 | 21400 | 16600 | 77.57% | 1.96 | 20600 | R-410A
214242198 | 1.98 | Yes | Yes | AIRQUEST | HRCU-A-CB (Split System: Heat Pump with Remote Outdoor Unit-Air-Source) | Centrally-Ducted | HVH825GKA3* | EN(A,D,W)4X42L21**+WALLCON | *96CTN1002122B* | 23800 | 16.5 | 11 | 8.1 | 21400 | 16600 | 77.57% | 1.96 | 20600 | R-410A
214242199 | 1.98 | Yes | Yes | ARCOAIRE | HRCU-A-CB (Split System: Heat Pump with Remote Outdoor Unit-Air-Source) | Centrally-Ducted | HVH825GKA3* | EN(A,D,W)4X42L21**+WALLCON | *96CTN1002122B* | 23800 | 16.5 | 11 | 8.1 | 21400 | 16600 | 77.57% | 1.96 | 20600 | R-410A
214242200 | 1.98 | Yes | Yes | COMFORTMAKER | HRCU-A-CB (Split System: Heat Pump with Remote Outdoor Unit-Air-Source) | Centrally-Ducted | CVH825GKA3* | EN(A,D,W)4X42L21**+WALLCON | *96CTN1002122B* | 23800 | 16.5 | 11 | 8.1 | 21400 | 16600 | 77.57% | 1.96 | 20600 | R-410A
214242201 | 1.98 | Yes | Yes | DAY & NIGHT | HRCU-A-CB (Split System: Heat Pump with Remote Outdoor Unit-Air-Source) | Centrally-Ducted | CVH825GKA3* | EN(A,D,W)4X42L21**+WALLCON | *96CTN1002122B* | 23800 | 16.5 | 11 | 8.1 | 21400 | 16600 | 77.57% | 1.96 | 20600 | R-410A
214242202 | 1.98 | Yes | Yes | KEEPRITE | HRCU-A-CB (Split System: Heat Pump with Remote Outdoor Unit-Air-Source) | Centrally-Ducted | CVH825GKA3* | EN(A,D,W)4X42L21**+WALLCON | *96CTN1002122B* | 23800 | 16.5 | 11 | 8.1 | 21400 | 16600 | 77.57% | 1.96 | 20600 | R-410A
214242203 | 1.98 | Yes | Yes | KENMORE | HRCU-A-CB (Split System: Heat Pump with Remote Outdoor Unit-Air-Source) | Centrally-Ducted | (C,H,T)VH825GKA3* | EN(A,D,W)4X42L21**+WALLCON | *96CTN1002122B* | 23800 | 16.5 | 11 | 8.1 | 21400 | 16600 | 77.57% | 1.96 | 20600 | R-410A
214242204 | 1.98 | Yes | Yes | TEMPSTAR | HRCU-A-CB (Split System: Heat Pump with Remote Outdoor Unit-Air-Source) | Centrally-Ducted | TVH825GKA3* | EN(A,D,W)4X42L21**+WALLCON | *96CTN1002122B* | 23800 | 16.5 | 11 | 8.1 | 21400 | 16600 | 77.57% | 1.96 | 20600 | R-410A
214242215 | 2 | Yes | Yes | CARRIER | HRCU-A-CB (Split System: Heat Pump with Remote Outdoor Unit-Air-Source) | Centrally-Ducted | 25VNA825A*032* | CNPV*4821AL*+UI | 58TN*B070C17**16 | 24000 | 17 | 11 | 8.1 | 21400 | 16600 | 77.57% | 2 | 20600 | R-410A
214242216 | 2 | Yes | Yes | BRYANT HEATING AND COOLING SYSTEMS | HRCU-A-CB (Split System: Heat Pump with Remote Outdoor Unit-Air-Source) | Centrally-Ducted | 288BNV025*0**C* | CNPV*4821AL*+UI | 88*TB48070C17*** | 24000 | 17 | 11 | 8.1 | 21400 | 16600 | 77.57% | 2 | 20600 | R-410A
214242217 | 2 | Yes | Yes | HEIL | HRCU-A-CB (Split System: Heat Pump with Remote Outdoor Unit-Air-Source) | Centrally-Ducted | HVH825GKA3* | EN(A,D,W)4X48L21**+WALLCON | *80CTL0701716B* | 24000 | 17 | 11 | 8.1 | 21400 | 16600 | 77.57% | 2 | 20600 | R-410A
214242218 | 2 | Yes | Yes | AIRQUEST | HRCU-A-CB (Split System: Heat Pump with Remote Outdoor Unit-Air-Source) | Centrally-Ducted | HVH825GKA3* | EN(A,D,W)4X48L21**+WALLCON | *80CTL0701716B* | 24000 | 17 | 11 | 8.1 | 21400 | 16600 | 77.57% | 2 | 20600 | R-410A
214242219 | 2 | Yes | Yes | ARCOAIRE | HRCU-A-CB (Split System: Heat Pump with Remote Outdoor Unit-Air-Source) | Centrally-Ducted | HVH825GKA3* | EN(A,D,W)4X48L21**+WALLCON | *80CTL0701716B* | 24000 | 17 | 11 | 8.1 | 21400 | 16600 | 77.57% | 2 | 20600 | R-410A
214242220 | 2 | Yes | Yes | COMFORTMAKER | HRCU-A-CB (Split System: Heat Pump with Remote Outdoor Unit-Air-Source) | Centrally-Ducted | CVH825GKA3* | EN(A,D,W)4X48L21**+WALLCON | *80CTL0701716B* | 24000 | 17 | 11 | 8.1 | 21400 | 16600 | 77.57% | 2 | 20600 | R-410A
214242221 | 2 | Yes | Yes | DAY & NIGHT | HRCU-A-CB (Split System: Heat Pump with Remote Outdoor Unit-Air-Source) | Centrally-Ducted | CVH825GKA3* | EN(A,D,W)4X48L21**+WALLCON | *80CTL0701716B* | 24000 | 17 | 11 | 8.1 | 21400 | 16600 | 77.57% | 2 | 20600 | R-410A
214242222 | 2 | Yes | Yes | KEEPRITE | HRCU-A-CB (Split System: Heat Pump with Remote Outdoor Unit-Air-Source) | Centrally-Ducted | CVH825GKA3* | EN(A,D,W)4X48L21**+WALLCON | *80CTL0701716B* | 24000 | 17 | 11 | 8.1 | 21400 | 16600 | 77.57% | 2 | 20600 | R-410A
214242223 | 2 | Yes | Yes | KENMORE | HRCU-A-CB (Split System: Heat Pump with Remote Outdoor Unit-Air-Source) | Centrally-Ducted | (C,H,T)VH825GKA3* | EN(A,D,W)4X48L21**+WALLCON | *80CTL0701716B* | 24000 | 17 | 11 | 8.1 | 21400 | 16600 | 77.57% | 2 | 20600 | R-410A
214242224 | 2 | Yes | Yes | TEMPSTAR | HRCU-A-CB (Split System: Heat Pump with Remote Outdoor Unit-Air-Source) | Centrally-Ducted | TVH825GKA3* | EN(A,D,W)4X48L21**+WALLCON | *80CTL0701716B* | 24000 | 17 | 11 | 8.1 | 21400 | 16600 | 77.57% | 2 | 20600 | R-410A
214242225 | 2.02 | Yes | Yes | CARRIER | HRCU-A-CB (Split System: Heat Pump with Remote Outdoor Unit-Air-Source) | Centrally-Ducted | 25VNA825A*032* | CNPV*4821AL*+UI | 58TN*B090C17**16 | 24200 | 17 | 11 | 8.1 | 21200 | 16600 | 78.3% | 2 | 20600 | R-410A
214242226 | 2.02 | Yes | Yes | BRYANT HEATING AND COOLING SYSTEMS | HRCU-A-CB (Split System: Heat Pump with Remote Outdoor Unit-Air-Source) | Centrally-Ducted | 288BNV025*0**C* | CNPV*4821AL*+UI | 88*TB48090C17*** | 24200 | 17 | 11 | 8.1 | 21200 | 16600 | 78.3% | 2 | 20600 | R-410A
214242227 | 2.02 | Yes | Yes | HEIL | HRCU-A-CB (Split System: Heat Pump with Remote Outdoor Unit-Air-Source) | Centrally-Ducted | HVH825GKA3* | EN(A,D,W)4X48L21**+WALLCON | *80CTL0901716B* | 24200 | 17 | 11 | 8.1 | 21200 | 16600 | 78.3% | 2 | 20600 | R-410A
214242228 | 2.02 | Yes | Yes | AIRQUEST | HRCU-A-CB (Split System: Heat Pump with Remote Outdoor Unit-Air-Source) | Centrally-Ducted | HVH825GKA3* | EN(A,D,W)4X48L21**+WALLCON | *80CTL0901716B* | 24200 | 17 | 11 | 8.1 | 21200 | 16600 | 78.3% | 2 | 20600 | R-410A
214242229 | 2.02 | Yes | Yes | ARCOAIRE | HRCU-A-CB (Split System: Heat Pump with Remote Outdoor Unit-Air-Source) | Centrally-Ducted | HVH825GKA3* | EN(A,D,W)4X48L21**+WALLCON | *80CTL0901716B* | 24200 | 17 | 11 | 8.1 | 21200 | 16600 | 78.3% | 2 | 20600 | R-410A
214242230 | 2.02 | Yes | Yes | COMFORTMAKER | HRCU-A-CB (Split System: Heat Pump with Remote Outdoor Unit-Air-Source) | Centrally-Ducted | CVH825GKA3* | EN(A,D,W)4X48L21**+WALLCON | *80CTL0901716B* | 24200 | 17 | 11 | 8.1 | 21200 | 16600 | 78.3% | 2 | 20600 | R-410A
214242231 | 2.02 | Yes | Yes | DAY & NIGHT | HRCU-A-CB (Split System: Heat Pump with Remote Outdoor Unit-Air-Source) | Centrally-Ducted | CVH825GKA3* | EN(A,D,W)4X48L21**+WALLCON | *80CTL0901716B* | 24200 | 17 | 11 | 8.1 | 21200 | 16600 | 78.3% | 2 | 20600 | R-410A
214242232 | 2.02 | Yes | Yes | KEEPRITE | HRCU-A-CB (Split System: Heat Pump with Remote Outdoor Unit-Air-Source) | Centrally-Ducted | CVH825GKA3* | EN(A,D,W)4X48L21**+WALLCON | *80CTL0901716B* | 24200 | 17 | 11 | 8.1 | 21200 | 16600 | 78.3% | 2 | 20600 | R-410A
214242233 | 2.02 | Yes | Yes | KENMORE | HRCU-A-CB (Split System: Heat Pump with Remote Outdoor Unit-Air-Source) | Centrally-Ducted | (C,H,T)VH825GKA3* | EN(A,D,W)4X48L21**+WALLCON | *80CTL0901716B* | 24200 | 17 | 11 | 8.1 | 21200 | 16600 | 78.3% | 2 | 20600 | R-410A
214242234 | 2.02 | Yes | Yes | TEMPSTAR | HRCU-A-CB (Split System: Heat Pump with Remote Outdoor Unit-Air-Source) | Centrally-Ducted | TVH825GKA3* | EN(A,D,W)4X48L21**+WALLCON | *80CTL0901716B* | 24200 | 17 | 11 | 8.1 | 21200 | 16600 | 78.3% | 2 | 20600 | R-410A
214242235 | 2.02 | Yes | Yes | CARRIER | HRCU-A-CB (Split System: Heat Pump with Remote Outdoor Unit-Air-Source) | Centrally-Ducted | 25VNA825A*032* | CNPV*4821AL*+UI | 58TN*B090C21**20 | 24200 | 17 | 11 | 8.1 | 21200 | 16600 | 78.3% | 2 | 20600 | R-410A
214242236 | 2.02 | Yes | Yes | BRYANT HEATING AND COOLING SYSTEMS | HRCU-A-CB (Split System: Heat Pump with Remote Outdoor Unit-Air-Source) | Centrally-Ducted | 288BNV025*0**C* | CNPV*4821AL*+UI | 88*TB60090C21*** | 24200 | 17 | 11 | 8.1 | 21200 | 16600 | 78.3% | 2 | 20600 | R-410A
214242237 | 2.02 | Yes | Yes | HEIL | HRCU-A-CB (Split System: Heat Pump with Remote Outdoor Unit-Air-Source) | Centrally-Ducted | HVH825GKA3* | EN(A,D,W)4X48L21**+WALLCON | *80CTL0902120B* | 24200 | 17 | 11 | 8.1 | 21200 | 16600 | 78.3% | 2 | 20600 | R-410A
214242238 | 2.02 | Yes | Yes | AIRQUEST | HRCU-A-CB (Split System: Heat Pump with Remote Outdoor Unit-Air-Source) | Centrally-Ducted | HVH825GKA3* | EN(A,D,W)4X48L21**+WALLCON | *80CTL0902120B* | 24200 | 17 | 11 | 8.1 | 21200 | 16600 | 78.3% | 2 | 20600 | R-410A
214242239 | 2.02 | Yes | Yes | ARCOAIRE | HRCU-A-CB (Split System: Heat Pump with Remote Outdoor Unit-Air-Source) | Centrally-Ducted | HVH825GKA3* | EN(A,D,W)4X48L21**+WALLCON | *80CTL0902120B* | 24200 | 17 | 11 | 8.1 | 21200 | 16600 | 78.3% | 2 | 20600 | R-410A
214242240 | 2.02 | Yes | Yes | COMFORTMAKER | HRCU-A-CB (Split System: Heat Pump with Remote Outdoor Unit-Air-Source) | Centrally-Ducted | CVH825GKA3* | EN(A,D,W)4X48L21**+WALLCON | *80CTL0902120B* | 24200 | 17 | 11 | 8.1 | 21200 | 16600 | 78.3% | 2 | 20600 | R-410A
214242241 | 2.02 | Yes | Yes | DAY & NIGHT | HRCU-A-CB (Split System: Heat Pump with Remote Outdoor Unit-Air-Source) | Centrally-Ducted | CVH825GKA3* | EN(A,D,W)4X48L21**+WALLCON | *80CTL0902120B* | 24200 | 17 | 11 | 8.1 | 21200 | 16600 | 78.3% | 2 | 20600 | R-410A
214242242 | 2.02 | Yes | Yes | KEEPRITE | HRCU-A-CB (Split System: Heat Pump with Remote Outdoor Unit-Air-Source) | Centrally-Ducted | CVH825GKA3* | EN(A,D,W)4X48L21**+WALLCON | *80CTL0902120B* | 24200 | 17 | 11 | 8.1 | 21200 | 16600 | 78.3% | 2 | 20600 | R-410A
214242243 | 2.02 | Yes | Yes | KENMORE | HRCU-A-CB (Split System: Heat Pump with Remote Outdoor Unit-Air-Source) | Centrally-Ducted | (C,H,T)VH825GKA3* | EN(A,D,W)4X48L21**+WALLCON | *80CTL0902120B* | 24200 | 17 | 11 | 8.1 | 21200 | 16600 | 78.3% | 2 | 20600 | R-410A
214242244 | 2.02 | Yes | Yes | TEMPSTAR | HRCU-A-CB (Split System: Heat Pump with Remote Outdoor Unit-Air-Source) | Centrally-Ducted | TVH825GKA3* | EN(A,D,W)4X48L21**+WALLCON | *80CTL0902120B* | 24200 | 17 | 11 | 8.1 | 21200 | 16600 | 78.3% | 2 | 20600 | R-410A
214242245 | 2.02 | Yes | Yes | CARRIER | HRCU-A-CB (Split System: Heat Pump with Remote Outdoor Unit-Air-Source) | Centrally-Ducted | 25VNA825A*032* | CNPV*4821AL*+UI | 58TN*B110C21**20 | 24200 | 17 | 11 | 8.1 | 21200 | 16500 | 77.83% | 2 | 20600 | R-410A
214242246 | 2.02 | Yes | Yes | BRYANT HEATING AND COOLING SYSTEMS | HRCU-A-CB (Split System: Heat Pump with Remote Outdoor Unit-Air-Source) | Centrally-Ducted | 288BNV025*0**C* | CNPV*4821AL*+UI | 88*TB60110C21*** | 24200 | 17 | 11 | 8.1 | 21200 | 16500 | 77.83% | 2 | 20600 | R-410A
214242247 | 2.02 | Yes | Yes | HEIL | HRCU-A-CB (Split System: Heat Pump with Remote Outdoor Unit-Air-Source) | Centrally-Ducted | HVH825GKA3* | EN(A,D,W)4X48L21**+WALLCON | *80CTL1102120B* | 24200 | 17 | 11 | 8.1 | 21200 | 16500 | 77.83% | 2 | 20600 | R-410A
214242248 | 2.02 | Yes | Yes | AIRQUEST | HRCU-A-CB (Split System: Heat Pump with Remote Outdoor Unit-Air-Source) | Centrally-Ducted | HVH825GKA3* | EN(A,D,W)4X48L21**+WALLCON | *80CTL1102120B* | 24200 | 17 | 11 | 8.1 | 21200 | 16500 | 77.83% | 2 | 20600 | R-410A
214242249 | 2.02 | Yes | Yes | ARCOAIRE | HRCU-A-CB (Split System: Heat Pump with Remote Outdoor Unit-Air-Source) | Centrally-Ducted | HVH825GKA3* | EN(A,D,W)4X48L21**+WALLCON | *80CTL1102120B* | 24200 | 17 | 11 | 8.1 | 21200 | 16500 | 77.83% | 2 | 20600 | R-410A
214242250 | 2.02 | Yes | Yes | COMFORTMAKER | HRCU-A-CB (Split System: Heat Pump with Remote Outdoor Unit-Air-Source) | Centrally-Ducted | CVH825GKA3* | EN(A,D,W)4X48L21**+WALLCON | *80CTL1102120B* | 24200 | 17 | 11 | 8.1 | 21200 | 16500 | 77.83% | 2 | 20600 | R-410A
214242251 | 2.02 | Yes | Yes | DAY & NIGHT | HRCU-A-CB (Split System: Heat Pump with Remote Outdoor Unit-Air-Source) | Centrally-Ducted | CVH825GKA3* | EN(A,D,W)4X48L21**+WALLCON | *80CTL1102120B* | 24200 | 17 | 11 | 8.1 | 21200 | 16500 | 77.83% | 2 | 20600 | R-410A
214242252 | 2.02 | Yes | Yes | KEEPRITE | HRCU-A-CB (Split System: Heat Pump with Remote Outdoor Unit-Air-Source) | Centrally-Ducted | CVH825GKA3* | EN(A,D,W)4X48L21**+WALLCON | *80CTL1102120B* | 24200 | 17 | 11 | 8.1 | 21200 | 16500 | 77.83% | 2 | 20600 | R-410A
214242253 | 2.02 | Yes | Yes | KENMORE | HRCU-A-CB (Split System: Heat Pump with Remote Outdoor Unit-Air-Source) | Centrally-Ducted | (C,H,T)VH825GKA3* | EN(A,D,W)4X48L21**+WALLCON | *80CTL1102120B* | 24200 | 17 | 11 | 8.1 | 21200 | 16500 | 77.83% | 2 | 20600 | R-410A
214242254 | 2.02 | Yes | Yes | TEMPSTAR | HRCU-A-CB (Split System: Heat Pump with Remote Outdoor Unit-Air-Source) | Centrally-Ducted | TVH825GKA3* | EN(A,D,W)4X48L21**+WALLCON | *80CTL1102120B* | 24200 | 17 | 11 | 8.1 | 21200 | 16500 | 77.83% | 2 | 20600 | R-410A
214242255 | 2 | Yes | Yes | CARRIER | HRCU-A-CB (Split System: Heat Pump with Remote Outdoor Unit-Air-Source) | Centrally-Ducted | 25VNA825A*032* | CNPV*4821AL*+UI | 59CU5B060C17**16 | 24000 | 16.5 | 11 | 8.1 | 21400 | 16600 | 77.57% | 2 | 20600 | R-410A
214242256 | 2 | Yes | Yes | BRYANT HEATING AND COOLING SYSTEMS | HRCU-A-CB (Split System: Heat Pump with Remote Outdoor Unit-Air-Source) | Centrally-Ducted | 288BNV025*0**C* | CNPV*4821AL*+UI | 935CB48060C17*** | 24000 | 16.5 | 11 | 8.1 | 21400 | 16600 | 77.57% | 2 | 20600 | R-410A
214242257 | 2 | Yes | Yes | HEIL | HRCU-A-CB (Split System: Heat Pump with Remote Outdoor Unit-Air-Source) | Centrally-Ducted | HVH825GKA3* | EN(A,D,W)4X48L21**+WALLCON | *95CSU0601716B* | 24000 | 16.5 | 11 | 8.1 | 21400 | 16600 | 77.57% | 2 | 20600 | R-410A
214242258 | 2 | Yes | Yes | AIRQUEST | HRCU-A-CB (Split System: Heat Pump with Remote Outdoor Unit-Air-Source) | Centrally-Ducted | HVH825GKA3* | EN(A,D,W)4X48L21**+WALLCON | *95CSU0601716B* | 24000 | 16.5 | 11 | 8.1 | 21400 | 16600 | 77.57% | 2 | 20600 | R-410A
214242259 | 2 | Yes | Yes | ARCOAIRE | HRCU-A-CB (Split System: Heat Pump with Remote Outdoor Unit-Air-Source) | Centrally-Ducted | HVH825GKA3* | EN(A,D,W)4X48L21**+WALLCON | *95CSU0601716B* | 24000 | 16.5 | 11 | 8.1 | 21400 | 16600 | 77.57% | 2 | 20600 | R-410A
214242260 | 2 | Yes | Yes | COMFORTMAKER | HRCU-A-CB (Split System: Heat Pump with Remote Outdoor Unit-Air-Source) | Centrally-Ducted | CVH825GKA3* | EN(A,D,W)4X48L21**+WALLCON | *95CSU0601716B* | 24000 | 16.5 | 11 | 8.1 | 21400 | 16600 | 77.57% | 2 | 20600 | R-410A
214242261 | 2 | Yes | Yes | DAY & NIGHT | HRCU-A-CB (Split System: Heat Pump with Remote Outdoor Unit-Air-Source) | Centrally-Ducted | CVH825GKA3* | EN(A,D,W)4X48L21**+WALLCON | *95CSU0601716B* | 24000 | 16.5 | 11 | 8.1 | 21400 | 16600 | 77.57% | 2 | 20600 | R-410A
214242262 | 2 | Yes | Yes | KEEPRITE | HRCU-A-CB (Split System: Heat Pump with Remote Outdoor Unit-Air-Source) | Centrally-Ducted | CVH825GKA3* | EN(A,D,W)4X48L21**+WALLCON | *95CSU0601716B* | 24000 | 16.5 | 11 | 8.1 | 21400 | 16600 | 77.57% | 2 | 20600 | R-410A
214242263 | 2 | Yes | Yes | KENMORE | HRCU-A-CB (Split System: Heat Pump with Remote Outdoor Unit-Air-Source) | Centrally-Ducted | (C,H,T)VH825GKA3* | EN(A,D,W)4X48L21**+WALLCON | *95CSU0601716B* | 24000 | 16.5 | 11 | 8.1 | 21400 | 16600 | 77.57% | 2 | 20600 | R-410A
214242264 | 2 | Yes | Yes | TEMPSTAR | HRCU-A-CB (Split System: Heat Pump with Remote Outdoor Unit-Air-Source) | Centrally-Ducted | TVH825GKA3* | EN(A,D,W)4X48L21**+WALLCON | *95CSU0601716B* | 24000 | 16.5 | 11 | 8.1 | 21400 | 16600 | 77.57% | 2 | 20600 | R-410A
214242265 | 2 | Yes | Yes | CARRIER | HRCU-A-CB (Split System: Heat Pump with Remote Outdoor Unit-Air-Source) | Centrally-Ducted | 25VNA825A*032* | CNPV*4821AL*+UI | 59MN7C060C17**14 | 24000 | 16.5 | 11 | 8.1 | 21400 | 16700 | 78.04% | 1.98 | 20600 | R-410A
214242266 | 2 | Yes | Yes | BRYANT HEATING AND COOLING SYSTEMS | HRCU-A-CB (Split System: Heat Pump with Remote Outdoor Unit-Air-Source) | Centrally-Ducted | 288BNV025*0**C* | CNPV*4821AL*+UI | 987MC42060C17*** | 24000 | 16.5 | 11 | 8.1 | 21400 | 16700 | 78.04% | 1.98 | 20600 | R-410A
214242267 | 2 | Yes | Yes | HEIL | HRCU-A-CB (Split System: Heat Pump with Remote Outdoor Unit-Air-Source) | Centrally-Ducted | HVH825GKA3* | EN(A,D,W)4X48L21**+WALLCON | *97CMN0601714B* | 24000 | 16.5 | 11 | 8.1 | 21400 | 16700 | 78.04% | 1.98 | 20600 | R-410A
214242268 | 2 | Yes | Yes | AIRQUEST | HRCU-A-CB (Split System: Heat Pump with Remote Outdoor Unit-Air-Source) | Centrally-Ducted | HVH825GKA3* | EN(A,D,W)4X48L21**+WALLCON | *97CMN0601714B* | 24000 | 16.5 | 11 | 8.1 | 21400 | 16700 | 78.04% | 1.98 | 20600 | R-410A
214242269 | 2 | Yes | Yes | ARCOAIRE | HRCU-A-CB (Split System: Heat Pump with Remote Outdoor Unit-Air-Source) | Centrally-Ducted | HVH825GKA3* | EN(A,D,W)4X48L21**+WALLCON | *97CMN0601714B* | 24000 | 16.5 | 11 | 8.1 | 21400 | 16700 | 78.04% | 1.98 | 20600 | R-410A
214242270 | 2 | Yes | Yes | COMFORTMAKER | HRCU-A-CB (Split System: Heat Pump with Remote Outdoor Unit-Air-Source) | Centrally-Ducted | CVH825GKA3* | EN(A,D,W)4X48L21**+WALLCON | *97CMN0601714B* | 24000 | 16.5 | 11 | 8.1 | 21400 | 16700 | 78.04% | 1.98 | 20600 | R-410A
214242271 | 2 | Yes | Yes | DAY & NIGHT | HRCU-A-CB (Split System: Heat Pump with Remote Outdoor Unit-Air-Source) | Centrally-Ducted | CVH825GKA3* | EN(A,D,W)4X48L21**+WALLCON | *97CMN0601714B* | 24000 | 16.5 | 11 | 8.1 | 21400 | 16700 | 78.04% | 1.98 | 20600 | R-410A
214242272 | 2 | Yes | Yes | KEEPRITE | HRCU-A-CB (Split System: Heat Pump with Remote Outdoor Unit-Air-Source) | Centrally-Ducted | CVH825GKA3* | EN(A,D,W)4X48L21**+WALLCON | *97CMN0601714B* | 24000 | 16.5 | 11 | 8.1 | 21400 | 16700 | 78.04% | 1.98 | 20600 | R-410A
214242273 | 2 | Yes | Yes | KENMORE | HRCU-A-CB (Split System: Heat Pump with Remote Outdoor Unit-Air-Source) | Centrally-Ducted | (C,H,T)VH825GKA3* | EN(A,D,W)4X48L21**+WALLCON | *97CMN0601714B* | 24000 | 16.5 | 11 | 8.1 | 21400 | 16700 | 78.04% | 1.98 | 20600 | R-410A
214242274 | 2 | Yes | Yes | TEMPSTAR | HRCU-A-CB (Split System: Heat Pump with Remote Outdoor Unit-Air-Source) | Centrally-Ducted | TVH825GKA3* | EN(A,D,W)4X48L21**+WALLCON | *97CMN0601714B* | 24000 | 16.5 | 11 | 8.1 | 21400 | 16700 | 78.04% | 1.98 | 20600 | R-410A
214242275 | 2 | Yes | Yes | CARRIER | HRCU-A-CB (Split System: Heat Pump with Remote Outdoor Unit-Air-Source) | Centrally-Ducted | 25VNA825A*032* | CNPV*4821AL*+UI | 59MN7C080C17**14 | 24000 | 16.5 | 11 | 8.1 | 21400 | 16600 | 77.57% | 2 | 20600 | R-410A
214242276 | 2 | Yes | Yes | BRYANT HEATING AND COOLING SYSTEMS | HRCU-A-CB (Split System: Heat Pump with Remote Outdoor Unit-Air-Source) | Centrally-Ducted | 288BNV025*0**C* | CNPV*4821AL*+UI | 987MC42080C17*** | 24000 | 16.5 | 11 | 8.1 | 21400 | 16600 | 77.57% | 2 | 20600 | R-410A
214242277 | 2 | Yes | Yes | HEIL | HRCU-A-CB (Split System: Heat Pump with Remote Outdoor Unit-Air-Source) | Centrally-Ducted | HVH825GKA3* | EN(A,D,W)4X48L21**+WALLCON | *97CMN0801714B* | 24000 | 16.5 | 11 | 8.1 | 21400 | 16600 | 77.57% | 2 | 20600 | R-410A
214242278 | 2 | Yes | Yes | AIRQUEST | HRCU-A-CB (Split System: Heat Pump with Remote Outdoor Unit-Air-Source) | Centrally-Ducted | HVH825GKA3* | EN(A,D,W)4X48L21**+WALLCON | *97CMN0801714B* | 24000 | 16.5 | 11 | 8.1 | 21400 | 16600 | 77.57% | 2 | 20600 | R-410A
214242279 | 2 | Yes | Yes | ARCOAIRE | HRCU-A-CB (Split System: Heat Pump with Remote Outdoor Unit-Air-Source) | Centrally-Ducted | HVH825GKA3* | EN(A,D,W)4X48L21**+WALLCON | *97CMN0801714B* | 24000 | 16.5 | 11 | 8.1 | 21400 | 16600 | 77.57% | 2 | 20600 | R-410A
214242280 | 2 | Yes | Yes | COMFORTMAKER | HRCU-A-CB (Split System: Heat Pump with Remote Outdoor Unit-Air-Source) | Centrally-Ducted | CVH825GKA3* | EN(A,D,W)4X48L21**+WALLCON | *97CMN0801714B* | 24000 | 16.5 | 11 | 8.1 | 21400 | 16600 | 77.57% | 2 | 20600 | R-410A
214242281 | 2 | Yes | Yes | DAY & NIGHT | HRCU-A-CB (Split System: Heat Pump with Remote Outdoor Unit-Air-Source) | Centrally-Ducted | CVH825GKA3* | EN(A,D,W)4X48L21**+WALLCON | *97CMN0801714B* | 24000 | 16.5 | 11 | 8.1 | 21400 | 16600 | 77.57% | 2 | 20600 | R-410A
214242282 | 2 | Yes | Yes | KEEPRITE | HRCU-A-CB (Split System: Heat Pump with Remote Outdoor Unit-Air-Source) | Centrally-Ducted | CVH825GKA3* | EN(A,D,W)4X48L21**+WALLCON | *97CMN0801714B* | 24000 | 16.5 | 11 | 8.1 | 21400 | 16600 | 77.57% | 2 | 20600 | R-410A
214242283 | 2 | Yes | Yes | KENMORE | HRCU-A-CB (Split System: Heat Pump with Remote Outdoor Unit-Air-Source) | Centrally-Ducted | (C,H,T)VH825GKA3* | EN(A,D,W)4X48L21**+WALLCON | *97CMN0801714B* | 24000 | 16.5 | 11 | 8.1 | 21400 | 16600 | 77.57% | 2 | 20600 | R-410A
214242284 | 2 | Yes | Yes | TEMPSTAR | HRCU-A-CB (Split System: Heat Pump with Remote Outdoor Unit-Air-Source) | Centrally-Ducted | TVH825GKA3* | EN(A,D,W)4X48L21**+WALLCON | *97CMN0801714B* | 24000 | 16.5 | 11 | 8.1 | 21400 | 16600 | 77.57% | 2 | 20600 | R-410A
214242285 | 2.02 | Yes | Yes | CARRIER | HRCU-A-CB (Split System: Heat Pump with Remote Outdoor Unit-Air-Source) | Centrally-Ducted | 25VNA825A*032* | CNPV*4821AL*+UI | 59MN7C100C21**22 | 24200 | 17 | 11.5 | 8.1 | 21200 | 16500 | 77.83% | 2 | 20600 | R-410A
214242286 | 2.02 | Yes | Yes | BRYANT HEATING AND COOLING SYSTEMS | HRCU-A-CB (Split System: Heat Pump with Remote Outdoor Unit-Air-Source) | Centrally-Ducted | 288BNV025*0**C* | CNPV*4821AL*+UI | 987MC66100C21*** | 24200 | 17 | 11.5 | 8.1 | 21200 | 16500 | 77.83% | 2 | 20600 | R-410A
214242287 | 2.02 | Yes | Yes | HEIL | HRCU-A-CB (Split System: Heat Pump with Remote Outdoor Unit-Air-Source) | Centrally-Ducted | HVH825GKA3* | EN(A,D,W)4X48L21**+WALLCON | *97CMN1002122B* | 24200 | 17 | 11.5 | 8.1 | 21200 | 16500 | 77.83% | 2 | 20600 | R-410A
214242288 | 2.02 | Yes | Yes | AIRQUEST | HRCU-A-CB (Split System: Heat Pump with Remote Outdoor Unit-Air-Source) | Centrally-Ducted | HVH825GKA3* | EN(A,D,W)4X48L21**+WALLCON | *97CMN1002122B* | 24200 | 17 | 11.5 | 8.1 | 21200 | 16500 | 77.83% | 2 | 20600 | R-410A
214242289 | 2.02 | Yes | Yes | ARCOAIRE | HRCU-A-CB (Split System: Heat Pump with Remote Outdoor Unit-Air-Source) | Centrally-Ducted | HVH825GKA3* | EN(A,D,W)4X48L21**+WALLCON | *97CMN1002122B* | 24200 | 17 | 11.5 | 8.1 | 21200 | 16500 | 77.83% | 2 | 20600 | R-410A
214242290 | 2.02 | Yes | Yes | COMFORTMAKER | HRCU-A-CB (Split System: Heat Pump with Remote Outdoor Unit-Air-Source) | Centrally-Ducted | CVH825GKA3* | EN(A,D,W)4X48L21**+WALLCON | *97CMN1002122B* | 24200 | 17 | 11.5 | 8.1 | 21200 | 16500 | 77.83% | 2 | 20600 | R-410A
214242291 | 2.02 | Yes | Yes | DAY & NIGHT | HRCU-A-CB (Split System: Heat Pump with Remote Outdoor Unit-Air-Source) | Centrally-Ducted | CVH825GKA3* | EN(A,D,W)4X48L21**+WALLCON | *97CMN1002122B* | 24200 | 17 | 11.5 | 8.1 | 21200 | 16500 | 77.83% | 2 | 20600 | R-410A
214242292 | 2.02 | Yes | Yes | KEEPRITE | HRCU-A-CB (Split System: Heat Pump with Remote Outdoor Unit-Air-Source) | Centrally-Ducted | CVH825GKA3* | EN(A,D,W)4X48L21**+WALLCON | *97CMN1002122B* | 24200 | 17 | 11.5 | 8.1 | 21200 | 16500 | 77.83% | 2 | 20600 | R-410A
214242293 | 2.02 | Yes | Yes | KENMORE | HRCU-A-CB (Split System: Heat Pump with Remote Outdoor Unit-Air-Source) | Centrally-Ducted | (C,H,T)VH825GKA3* | EN(A,D,W)4X48L21**+WALLCON | *97CMN1002122B* | 24200 | 17 | 11.5 | 8.1 | 21200 | 16500 | 77.83% | 2 | 20600 | R-410A
214242294 | 2.02 | Yes | Yes | TEMPSTAR | HRCU-A-CB (Split System: Heat Pump with Remote Outdoor Unit-Air-Source) | Centrally-Ducted | TVH825GKA3* | EN(A,D,W)4X48L21**+WALLCON | *97CMN1002122B* | 24200 | 17 | 11.5 | 8.1 | 21200 | 16500 | 77.83% | 2 | 20600 | R-410A
214242295 | 2 | Yes | Yes | CARRIER | HRCU-A-CB (Split System: Heat Pump with Remote Outdoor Unit-Air-Source) | Centrally-Ducted | 25VNA825A*032* | CNPV*4821AL*+UI | 59TN6C060C17**14 | 24000 | 16.5 | 11 | 8.1 | 21400 | 16600 | 77.57% | 2 | 20600 | R-410A
214242296 | 2 | Yes | Yes | BRYANT HEATING AND COOLING SYSTEMS | HRCU-A-CB (Split System: Heat Pump with Remote Outdoor Unit-Air-Source) | Centrally-Ducted | 288BNV025*0**C* | CNPV*4821AL*+UI | 986TD42060C17*** | 24000 | 16.5 | 11 | 8.1 | 21400 | 16600 | 77.57% | 2 | 20600 | R-410A
214242297 | 2 | Yes | Yes | HEIL | HRCU-A-CB (Split System: Heat Pump with Remote Outdoor Unit-Air-Source) | Centrally-Ducted | HVH825GKA3* | EN(A,D,W)4X48L21**+WALLCON | *96CTN0601714B* | 24000 | 16.5 | 11 | 8.1 | 21400 | 16600 | 77.57% | 2 | 20600 | R-410A
214242298 | 2 | Yes | Yes | AIRQUEST | HRCU-A-CB (Split System: Heat Pump with Remote Outdoor Unit-Air-Source) | Centrally-Ducted | HVH825GKA3* | EN(A,D,W)4X48L21**+WALLCON | *96CTN0601714B* | 24000 | 16.5 | 11 | 8.1 | 21400 | 16600 | 77.57% | 2 | 20600 | R-410A
214242299 | 2 | Yes | Yes | ARCOAIRE | HRCU-A-CB (Split System: Heat Pump with Remote Outdoor Unit-Air-Source) | Centrally-Ducted | HVH825GKA3* | EN(A,D,W)4X48L21**+WALLCON | *96CTN0601714B* | 24000 | 16.5 | 11 | 8.1 | 21400 | 16600 | 77.57% | 2 | 20600 | R-410A
214242300 | 2 | Yes | Yes | COMFORTMAKER | HRCU-A-CB (Split System: Heat Pump with Remote Outdoor Unit-Air-Source) | Centrally-Ducted | CVH825GKA3* | EN(A,D,W)4X48L21**+WALLCON | *96CTN0601714B* | 24000 | 16.5 | 11 | 8.1 | 21400 | 16600 | 77.57% | 2 | 20600 | R-410A
214242301 | 2 | Yes | Yes | DAY & NIGHT | HRCU-A-CB (Split System: Heat Pump with Remote Outdoor Unit-Air-Source) | Centrally-Ducted | CVH825GKA3* | EN(A,D,W)4X48L21**+WALLCON | *96CTN0601714B* | 24000 | 16.5 | 11 | 8.1 | 21400 | 16600 | 77.57% | 2 | 20600 | R-410A
214242302 | 2 | Yes | Yes | KEEPRITE | HRCU-A-CB (Split System: Heat Pump with Remote Outdoor Unit-Air-Source) | Centrally-Ducted | CVH825GKA3* | EN(A,D,W)4X48L21**+WALLCON | *96CTN0601714B* | 24000 | 16.5 | 11 | 8.1 | 21400 | 16600 | 77.57% | 2 | 20600 | R-410A
214242303 | 2 | Yes | Yes | KENMORE | HRCU-A-CB (Split System: Heat Pump with Remote Outdoor Unit-Air-Source) | Centrally-Ducted | (C,H,T)VH825GKA3* | EN(A,D,W)4X48L21**+WALLCON | *96CTN0601714B* | 24000 | 16.5 | 11 | 8.1 | 21400 | 16600 | 77.57% | 2 | 20600 | R-410A
214242304 | 2 | Yes | Yes | TEMPSTAR | HRCU-A-CB (Split System: Heat Pump with Remote Outdoor Unit-Air-Source) | Centrally-Ducted | TVH825GKA3* | EN(A,D,W)4X48L21**+WALLCON | *96CTN0601714B* | 24000 | 16.5 | 11 | 8.1 | 21400 | 16600 | 77.57% | 2 | 20600 | R-410A
214242305 | 2 | Yes | Yes | CARRIER | HRCU-A-CB (Split System: Heat Pump with Remote Outdoor Unit-Air-Source) | Centrally-Ducted | 25VNA825A*032* | CNPV*4821AL*+UI | 59TN6C080C17**14 | 24000 | 17 | 11 | 8.1 | 21400 | 16600 | 77.57% | 2 | 20600 | R-410A
214242306 | 2 | Yes | Yes | BRYANT HEATING AND COOLING SYSTEMS | HRCU-A-CB (Split System: Heat Pump with Remote Outdoor Unit-Air-Source) | Centrally-Ducted | 288BNV025*0**C* | CNPV*4821AL*+UI | 986TD42080C17*** | 24000 | 17 | 11 | 8.1 | 21400 | 16600 | 77.57% | 2 | 20600 | R-410A
214242307 | 2 | Yes | Yes | HEIL | HRCU-A-CB (Split System: Heat Pump with Remote Outdoor Unit-Air-Source) | Centrally-Ducted | HVH825GKA3* | EN(A,D,W)4X48L21**+WALLCON | *96CTN0801714B* | 24000 | 17 | 11 | 8.1 | 21400 | 16600 | 77.57% | 2 | 20600 | R-410A
214242308 | 2 | Yes | Yes | AIRQUEST | HRCU-A-CB (Split System: Heat Pump with Remote Outdoor Unit-Air-Source) | Centrally-Ducted | HVH825GKA3* | EN(A,D,W)4X48L21**+WALLCON | *96CTN0801714B* | 24000 | 17 | 11 | 8.1 | 21400 | 16600 | 77.57% | 2 | 20600 | R-410A
214242309 | 2 | Yes | Yes | ARCOAIRE | HRCU-A-CB (Split System: Heat Pump with Remote Outdoor Unit-Air-Source) | Centrally-Ducted | HVH825GKA3* | EN(A,D,W)4X48L21**+WALLCON | *96CTN0801714B* | 24000 | 17 | 11 | 8.1 | 21400 | 16600 | 77.57% | 2 | 20600 | R-410A
214242310 | 2 | Yes | Yes | COMFORTMAKER | HRCU-A-CB (Split System: Heat Pump with Remote Outdoor Unit-Air-Source) | Centrally-Ducted | CVH825GKA3* | EN(A,D,W)4X48L21**+WALLCON | *96CTN0801714B* | 24000 | 17 | 11 | 8.1 | 21400 | 16600 | 77.57% | 2 | 20600 | R-410A
214242311 | 2 | Yes | Yes | DAY & NIGHT | HRCU-A-CB (Split System: Heat Pump with Remote Outdoor Unit-Air-Source) | Centrally-Ducted | CVH825GKA3* | EN(A,D,W)4X48L21**+WALLCON | *96CTN0801714B* | 24000 | 17 | 11 | 8.1 | 21400 | 16600 | 77.57% | 2 | 20600 | R-410A
214242312 | 2 | Yes | Yes | KEEPRITE | HRCU-A-CB (Split System: Heat Pump with Remote Outdoor Unit-Air-Source) | Centrally-Ducted | CVH825GKA3* | EN(A,D,W)4X48L21**+WALLCON | *96CTN0801714B* | 24000 | 17 | 11 | 8.1 | 21400 | 16600 | 77.57% | 2 | 20600 | R-410A
214242313 | 2 | Yes | Yes | KENMORE | HRCU-A-CB (Split System: Heat Pump with Remote Outdoor Unit-Air-Source) | Centrally-Ducted | (C,H,T)VH825GKA3* | EN(A,D,W)4X48L21**+WALLCON | *96CTN0801714B* | 24000 | 17 | 11 | 8.1 | 21400 | 16600 | 77.57% | 2 | 20600 | R-410A
214242314 | 2 | Yes | Yes | TEMPSTAR | HRCU-A-CB (Split System: Heat Pump with Remote Outdoor Unit-Air-Source) | Centrally-Ducted | TVH825GKA3* | EN(A,D,W)4X48L21**+WALLCON | *96CTN0801714B* | 24000 | 17 | 11 | 8.1 | 21400 | 16600 | 77.57% | 2 | 20600 | R-410A
214242315 | 2.02 | Yes | Yes | CARRIER | HRCU-A-CB (Split System: Heat Pump with Remote Outdoor Unit-Air-Source) | Centrally-Ducted | 25VNA825A*032* | CNPV*4821AL*+UI | 59TN6C100C21**22 | 24200 | 17 | 11.5 | 8.1 | 21200 | 16500 | 77.83% | 2 | 20600 | R-410A
214242316 | 2.02 | Yes | Yes | BRYANT HEATING AND COOLING SYSTEMS | HRCU-A-CB (Split System: Heat Pump with Remote Outdoor Unit-Air-Source) | Centrally-Ducted | 288BNV025*0**C* | CNPV*4821AL*+UI | 986TD66100C21*** | 24200 | 17 | 11.5 | 8.1 | 21200 | 16500 | 77.83% | 2 | 20600 | R-410A
214242317 | 2.02 | Yes | Yes | HEIL | HRCU-A-CB (Split System: Heat Pump with Remote Outdoor Unit-Air-Source) | Centrally-Ducted | HVH825GKA3* | EN(A,D,W)4X48L21**+WALLCON | *96CTN1002122B* | 24200 | 17 | 11.5 | 8.1 | 21200 | 16500 | 77.83% | 2 | 20600 | R-410A
214242318 | 2.02 | Yes | Yes | AIRQUEST | HRCU-A-CB (Split System: Heat Pump with Remote Outdoor Unit-Air-Source) | Centrally-Ducted | HVH825GKA3* | EN(A,D,W)4X48L21**+WALLCON | *96CTN1002122B* | 24200 | 17 | 11.5 | 8.1 | 21200 | 16500 | 77.83% | 2 | 20600 | R-410A
214242319 | 2.02 | Yes | Yes | ARCOAIRE | HRCU-A-CB (Split System: Heat Pump with Remote Outdoor Unit-Air-Source) | Centrally-Ducted | HVH825GKA3* | EN(A,D,W)4X48L21**+WALLCON | *96CTN1002122B* | 24200 | 17 | 11.5 | 8.1 | 21200 | 16500 | 77.83% | 2 | 20600 | R-410A
214242320 | 2.02 | Yes | Yes | COMFORTMAKER | HRCU-A-CB (Split System: Heat Pump with Remote Outdoor Unit-Air-Source) | Centrally-Ducted | CVH825GKA3* | EN(A,D,W)4X48L21**+WALLCON | *96CTN1002122B* | 24200 | 17 | 11.5 | 8.1 | 21200 | 16500 | 77.83% | 2 | 20600 | R-410A
214242321 | 2.02 | Yes | Yes | DAY & NIGHT | HRCU-A-CB (Split System: Heat Pump with Remote Outdoor Unit-Air-Source) | Centrally-Ducted | CVH825GKA3* | EN(A,D,W)4X48L21**+WALLCON | *96CTN1002122B* | 24200 | 17 | 11.5 | 8.1 | 21200 | 16500 | 77.83% | 2 | 20600 | R-410A
214242322 | 2.02 | Yes | Yes | KEEPRITE | HRCU-A-CB (Split System: Heat Pump with Remote Outdoor Unit-Air-Source) | Centrally-Ducted | CVH825GKA3* | EN(A,D,W)4X48L21**+WALLCON | *96CTN1002122B* | 24200 | 17 | 11.5 | 8.1 | 21200 | 16500 | 77.83% | 2 | 20600 | R-410A
214242323 | 2.02 | Yes | Yes | KENMORE | HRCU-A-CB (Split System: Heat Pump with Remote Outdoor Unit-Air-Source) | Centrally-Ducted | (C,H,T)VH825GKA3* | EN(A,D,W)4X48L21**+WALLCON | *96CTN1002122B* | 24200 | 17 | 11.5 | 8.1 | 21200 | 16500 | 77.83% | 2 | 20600 | R-410A
214242324 | 2.02 | Yes | Yes | TEMPSTAR | HRCU-A-CB (Split System: Heat Pump with Remote Outdoor Unit-Air-Source) | Centrally-Ducted | TVH825GKA3* | EN(A,D,W)4X48L21**+WALLCON | *96CTN1002122B* | 24200 | 17 | 11.5 | 8.1 | 21200 | 16500 | 77.83% | 2 | 20600 | R-410A
214242325 | 2.02 | Yes | Yes | CARRIER | HRCU-A-CB (Split System: Heat Pump with Remote Outdoor Unit-Air-Source) | Centrally-Ducted | 25VNA825A*032* | CNPV*4824AL*+UI | 58TN*B090C21**20 | 24200 | 17 | 11 | 8.1 | 21200 | 16600 | 78.3% | 2 | 20600 | R-410A
214242326 | 2.02 | Yes | Yes | BRYANT HEATING AND COOLING SYSTEMS | HRCU-A-CB (Split System: Heat Pump with Remote Outdoor Unit-Air-Source) | Centrally-Ducted | 288BNV025*0**C* | CNPV*4824AL*+UI | 88*TB60090C21*** | 24200 | 17 | 11 | 8.1 | 21200 | 16600 | 78.3% | 2 | 20600 | R-410A
214242327 | 2.02 | Yes | Yes | HEIL | HRCU-A-CB (Split System: Heat Pump with Remote Outdoor Unit-Air-Source) | Centrally-Ducted | HVH825GKA3* | EN(A,D)4X48L24**+WALLCON | *80CTL0902120B* | 24200 | 17 | 11 | 8.1 | 21200 | 16600 | 78.3% | 2 | 20600 | R-410A
214242328 | 2.02 | Yes | Yes | AIRQUEST | HRCU-A-CB (Split System: Heat Pump with Remote Outdoor Unit-Air-Source) | Centrally-Ducted | HVH825GKA3* | EN(A,D)4X48L24**+WALLCON | *80CTL0902120B* | 24200 | 17 | 11 | 8.1 | 21200 | 16600 | 78.3% | 2 | 20600 | R-410A
214242329 | 2.02 | Yes | Yes | ARCOAIRE | HRCU-A-CB (Split System: Heat Pump with Remote Outdoor Unit-Air-Source) | Centrally-Ducted | HVH825GKA3* | EN(A,D)4X48L24**+WALLCON | *80CTL0902120B* | 24200 | 17 | 11 | 8.1 | 21200 | 16600 | 78.3% | 2 | 20600 | R-410A
214242330 | 2.02 | Yes | Yes | COMFORTMAKER | HRCU-A-CB (Split System: Heat Pump with Remote Outdoor Unit-Air-Source) | Centrally-Ducted | CVH825GKA3* | EN(A,D)4X48L24**+WALLCON | *80CTL0902120B* | 24200 | 17 | 11 | 8.1 | 21200 | 16600 | 78.3% | 2 | 20600 | R-410A
214242331 | 2.02 | Yes | Yes | DAY & NIGHT | HRCU-A-CB (Split System: Heat Pump with Remote Outdoor Unit-Air-Source) | Centrally-Ducted | CVH825GKA3* | EN(A,D)4X48L24**+WALLCON | *80CTL0902120B* | 24200 | 17 | 11 | 8.1 | 21200 | 16600 | 78.3% | 2 | 20600 | R-410A
214242332 | 2.02 | Yes | Yes | KEEPRITE | HRCU-A-CB (Split System: Heat Pump with Remote Outdoor Unit-Air-Source) | Centrally-Ducted | CVH825GKA3* | EN(A,D)4X48L24**+WALLCON | *80CTL0902120B* | 24200 | 17 | 11 | 8.1 | 21200 | 16600 | 78.3% | 2 | 20600 | R-410A
214242333 | 2.02 | Yes | Yes | KENMORE | HRCU-A-CB (Split System: Heat Pump with Remote Outdoor Unit-Air-Source) | Centrally-Ducted | (C,H,T)VH825GKA3* | EN(A,D)4X48L24**+WALLCON | *80CTL0902120B* | 24200 | 17 | 11 | 8.1 | 21200 | 16600 | 78.3% | 2 | 20600 | R-410A
214242334 | 2.02 | Yes | Yes | TEMPSTAR | HRCU-A-CB (Split System: Heat Pump with Remote Outdoor Unit-Air-Source) | Centrally-Ducted | TVH825GKA3* | EN(A,D)4X48L24**+WALLCON | *80CTL0902120B* | 24200 | 17 | 11 | 8.1 | 21200 | 16600 | 78.3% | 2 | 20600 | R-410A
214242335 | 2.02 | Yes | Yes | CARRIER | HRCU-A-CB (Split System: Heat Pump with Remote Outdoor Unit-Air-Source) | Centrally-Ducted | 25VNA825A*032* | CNPV*4824AL*+UI | 58TN*B110C21**20 | 24200 | 17 | 11 | 8.1 | 21200 | 16500 | 77.83% | 2 | 20600 | R-410A
214242336 | 2.02 | Yes | Yes | BRYANT HEATING AND COOLING SYSTEMS | HRCU-A-CB (Split System: Heat Pump with Remote Outdoor Unit-Air-Source) | Centrally-Ducted | 288BNV025*0**C* | CNPV*4824AL*+UI | 88*TB60110C21*** | 24200 | 17 | 11 | 8.1 | 21200 | 16500 | 77.83% | 2 | 20600 | R-410A
214242337 | 2.02 | Yes | Yes | HEIL | HRCU-A-CB (Split System: Heat Pump with Remote Outdoor Unit-Air-Source) | Centrally-Ducted | HVH825GKA3* | EN(A,D)4X48L24**+WALLCON | *80CTL1102120B* | 24200 | 17 | 11 | 8.1 | 21200 | 16500 | 77.83% | 2 | 20600 | R-410A
214242338 | 2.02 | Yes | Yes | AIRQUEST | HRCU-A-CB (Split System: Heat Pump with Remote Outdoor Unit-Air-Source) | Centrally-Ducted | HVH825GKA3* | EN(A,D)4X48L24**+WALLCON | *80CTL1102120B* | 24200 | 17 | 11 | 8.1 | 21200 | 16500 | 77.83% | 2 | 20600 | R-410A
214242339 | 2.02 | Yes | Yes | ARCOAIRE | HRCU-A-CB (Split System: Heat Pump with Remote Outdoor Unit-Air-Source) | Centrally-Ducted | HVH825GKA3* | EN(A,D)4X48L24**+WALLCON | *80CTL1102120B* | 24200 | 17 | 11 | 8.1 | 21200 | 16500 | 77.83% | 2 | 20600 | R-410A
214242340 | 2.02 | Yes | Yes | COMFORTMAKER | HRCU-A-CB (Split System: Heat Pump with Remote Outdoor Unit-Air-Source) | Centrally-Ducted | CVH825GKA3* | EN(A,D)4X48L24**+WALLCON | *80CTL1102120B* | 24200 | 17 | 11 | 8.1 | 21200 | 16500 | 77.83% | 2 | 20600 | R-410A
214242341 | 2.02 | Yes | Yes | DAY & NIGHT | HRCU-A-CB (Split System: Heat Pump with Remote Outdoor Unit-Air-Source) | Centrally-Ducted | CVH825GKA3* | EN(A,D)4X48L24**+WALLCON | *80CTL1102120B* | 24200 | 17 | 11 | 8.1 | 21200 | 16500 | 77.83% | 2 | 20600 | R-410A
214242342 | 2.02 | Yes | Yes | KEEPRITE | HRCU-A-CB (Split System: Heat Pump with Remote Outdoor Unit-Air-Source) | Centrally-Ducted | CVH825GKA3* | EN(A,D)4X48L24**+WALLCON | *80CTL1102120B* | 24200 | 17 | 11 | 8.1 | 21200 | 16500 | 77.83% | 2 | 20600 | R-410A
214242343 | 2.02 | Yes | Yes | KENMORE | HRCU-A-CB (Split System: Heat Pump with Remote Outdoor Unit-Air-Source) | Centrally-Ducted | (C,H,T)VH825GKA3* | EN(A,D)4X48L24**+WALLCON | *80CTL1102120B* | 24200 | 17 | 11 | 8.1 | 21200 | 16500 | 77.83% | 2 | 20600 | R-410A
214242344 | 2.02 | Yes | Yes | TEMPSTAR | HRCU-A-CB (Split System: Heat Pump with Remote Outdoor Unit-Air-Source) | Centrally-Ducted | TVH825GKA3* | EN(A,D)4X48L24**+WALLCON | *80CTL1102120B* | 24200 | 17 | 11 | 8.1 | 21200 | 16500 | 77.83% | 2 | 20600 | R-410A
214242345 | 2.02 | Yes | Yes | CARRIER | HRCU-A-CB (Split System: Heat Pump with Remote Outdoor Unit-Air-Source) | Centrally-Ducted | 25VNA825A*032* | CNPV*4824AL*+UI | 58TN*B135C24**22 | 24200 | 17 | 11 | 8.1 | 21200 | 16600 | 78.3% | 2 | 20600 | R-410A
214242346 | 2.02 | Yes | Yes | BRYANT HEATING AND COOLING SYSTEMS | HRCU-A-CB (Split System: Heat Pump with Remote Outdoor Unit-Air-Source) | Centrally-Ducted | 288BNV025*0**C* | CNPV*4824AL*+UI | 88*TB66135C24*** | 24200 | 17 | 11 | 8.1 | 21200 | 16600 | 78.3% | 2 | 20600 | R-410A
214242347 | 2.02 | Yes | Yes | HEIL | HRCU-A-CB (Split System: Heat Pump with Remote Outdoor Unit-Air-Source) | Centrally-Ducted | HVH825GKA3* | EN(A,D)4X48L24**+WALLCON | *80CTL1352422B* | 24200 | 17 | 11 | 8.1 | 21200 | 16600 | 78.3% | 2 | 20600 | R-410A
214242348 | 2.02 | Yes | Yes | AIRQUEST | HRCU-A-CB (Split System: Heat Pump with Remote Outdoor Unit-Air-Source) | Centrally-Ducted | HVH825GKA3* | EN(A,D)4X48L24**+WALLCON | *80CTL1352422B* | 24200 | 17 | 11 | 8.1 | 21200 | 16600 | 78.3% | 2 | 20600 | R-410A
214242349 | 2.02 | Yes | Yes | ARCOAIRE | HRCU-A-CB (Split System: Heat Pump with Remote Outdoor Unit-Air-Source) | Centrally-Ducted | HVH825GKA3* | EN(A,D)4X48L24**+WALLCON | *80CTL1352422B* | 24200 | 17 | 11 | 8.1 | 21200 | 16600 | 78.3% | 2 | 20600 | R-410A
214242350 | 2.02 | Yes | Yes | COMFORTMAKER | HRCU-A-CB (Split System: Heat Pump with Remote Outdoor Unit-Air-Source) | Centrally-Ducted | CVH825GKA3* | EN(A,D)4X48L24**+WALLCON | *80CTL1352422B* | 24200 | 17 | 11 | 8.1 | 21200 | 16600 | 78.3% | 2 | 20600 | R-410A
214242351 | 2.02 | Yes | Yes | DAY & NIGHT | HRCU-A-CB (Split System: Heat Pump with Remote Outdoor Unit-Air-Source) | Centrally-Ducted | CVH825GKA3* | EN(A,D)4X48L24**+WALLCON | *80CTL1352422B* | 24200 | 17 | 11 | 8.1 | 21200 | 16600 | 78.3% | 2 | 20600 | R-410A
214242352 | 2.02 | Yes | Yes | KEEPRITE | HRCU-A-CB (Split System: Heat Pump with Remote Outdoor Unit-Air-Source) | Centrally-Ducted | CVH825GKA3* | EN(A,D)4X48L24**+WALLCON | *80CTL1352422B* | 24200 | 17 | 11 | 8.1 | 21200 | 16600 | 78.3% | 2 | 20600 | R-410A
214242353 | 2.02 | Yes | Yes | KENMORE | HRCU-A-CB (Split System: Heat Pump with Remote Outdoor Unit-Air-Source) | Centrally-Ducted | (C,H,T)VH825GKA3* | EN(A,D)4X48L24**+WALLCON | *80CTL1352422B* | 24200 | 17 | 11 | 8.1 | 21200 | 16600 | 78.3% | 2 | 20600 | R-410A
214242354 | 2.02 | Yes | Yes | TEMPSTAR | HRCU-A-CB (Split System: Heat Pump with Remote Outdoor Unit-Air-Source) | Centrally-Ducted | TVH825GKA3* | EN(A,D)4X48L24**+WALLCON | *80CTL1352422B* | 24200 | 17 | 11 | 8.1 | 21200 | 16600 | 78.3% | 2 | 20600 | R-410A
214242355 | 2.02 | Yes | Yes | CARRIER | HRCU-A-CB (Split System: Heat Pump with Remote Outdoor Unit-Air-Source) | Centrally-Ducted | 25VNA825A*032* | CNPV*4824AL*+UI | 59MN7C100C21**22 | 24200 | 17 | 11.5 | 8.1 | 21200 | 16500 | 77.83% | 2 | 20600 | R-410A
214242356 | 2.02 | Yes | Yes | BRYANT HEATING AND COOLING SYSTEMS | HRCU-A-CB (Split System: Heat Pump with Remote Outdoor Unit-Air-Source) | Centrally-Ducted | 288BNV025*0**C* | CNPV*4824AL*+UI | 987MC66100C21*** | 24200 | 17 | 11.5 | 8.1 | 21200 | 16500 | 77.83% | 2 | 20600 | R-410A
214242357 | 2.02 | Yes | Yes | HEIL | HRCU-A-CB (Split System: Heat Pump with Remote Outdoor Unit-Air-Source) | Centrally-Ducted | HVH825GKA3* | EN(A,D)4X48L24**+WALLCON | *97CMN1002122B* | 24200 | 17 | 11.5 | 8.1 | 21200 | 16500 | 77.83% | 2 | 20600 | R-410A
214242358 | 2.02 | Yes | Yes | AIRQUEST | HRCU-A-CB (Split System: Heat Pump with Remote Outdoor Unit-Air-Source) | Centrally-Ducted | HVH825GKA3* | EN(A,D)4X48L24**+WALLCON | *97CMN1002122B* | 24200 | 17 | 11.5 | 8.1 | 21200 | 16500 | 77.83% | 2 | 20600 | R-410A
214242359 | 2.02 | Yes | Yes | ARCOAIRE | HRCU-A-CB (Split System: Heat Pump with Remote Outdoor Unit-Air-Source) | Centrally-Ducted | HVH825GKA3* | EN(A,D)4X48L24**+WALLCON | *97CMN1002122B* | 24200 | 17 | 11.5 | 8.1 | 21200 | 16500 | 77.83% | 2 | 20600 | R-410A
214242360 | 2.02 | Yes | Yes | COMFORTMAKER | HRCU-A-CB (Split System: Heat Pump with Remote Outdoor Unit-Air-Source) | Centrally-Ducted | CVH825GKA3* | EN(A,D)4X48L24**+WALLCON | *97CMN1002122B* | 24200 | 17 | 11.5 | 8.1 | 21200 | 16500 | 77.83% | 2 | 20600 | R-410A
214242361 | 2.02 | Yes | Yes | DAY & NIGHT | HRCU-A-CB (Split System: Heat Pump with Remote Outdoor Unit-Air-Source) | Centrally-Ducted | CVH825GKA3* | EN(A,D)4X48L24**+WALLCON | *97CMN1002122B* | 24200 | 17 | 11.5 | 8.1 | 21200 | 16500 | 77.83% | 2 | 20600 | R-410A
214242362 | 2.02 | Yes | Yes | KEEPRITE | HRCU-A-CB (Split System: Heat Pump with Remote Outdoor Unit-Air-Source) | Centrally-Ducted | CVH825GKA3* | EN(A,D)4X48L24**+WALLCON | *97CMN1002122B* | 24200 | 17 | 11.5 | 8.1 | 21200 | 16500 | 77.83% | 2 | 20600 | R-410A
214242363 | 2.02 | Yes | Yes | KENMORE | HRCU-A-CB (Split System: Heat Pump with Remote Outdoor Unit-Air-Source) | Centrally-Ducted | (C,H,T)VH825GKA3* | EN(A,D)4X48L24**+WALLCON | *97CMN1002122B* | 24200 | 17 | 11.5 | 8.1 | 21200 | 16500 | 77.83% | 2 | 20600 | R-410A
214242364 | 2.02 | Yes | Yes | TEMPSTAR | HRCU-A-CB (Split System: Heat Pump with Remote Outdoor Unit-Air-Source) | Centrally-Ducted | TVH825GKA3* | EN(A,D)4X48L24**+WALLCON | *97CMN1002122B* | 24200 | 17 | 11.5 | 8.1 | 21200 | 16500 | 77.83% | 2 | 20600 | R-410A
214242365 | 2.02 | Yes | Yes | CARRIER | HRCU-A-CB (Split System: Heat Pump with Remote Outdoor Unit-Air-Source) | Centrally-Ducted | 25VNA825A*032* | CNPV*4824AL*+UI | 59MN7C120C24**22 | 24200 | 17 | 11 | 8.1 | 21200 | 16600 | 78.3% | 2 | 20600 | R-410A
214242366 | 2.02 | Yes | Yes | BRYANT HEATING AND COOLING SYSTEMS | HRCU-A-CB (Split System: Heat Pump with Remote Outdoor Unit-Air-Source) | Centrally-Ducted | 288BNV025*0**C* | CNPV*4824AL*+UI | 987MC66120C24*** | 24200 | 17 | 11 | 8.1 | 21200 | 16600 | 78.3% | 2 | 20600 | R-410A
214242367 | 2.02 | Yes | Yes | HEIL | HRCU-A-CB (Split System: Heat Pump with Remote Outdoor Unit-Air-Source) | Centrally-Ducted | HVH825GKA3* | EN(A,D)4X48L24**+WALLCON | *97CMN1202422B* | 24200 | 17 | 11 | 8.1 | 21200 | 16600 | 78.3% | 2 | 20600 | R-410A
214242368 | 2.02 | Yes | Yes | AIRQUEST | HRCU-A-CB (Split System: Heat Pump with Remote Outdoor Unit-Air-Source) | Centrally-Ducted | HVH825GKA3* | EN(A,D)4X48L24**+WALLCON | *97CMN1202422B* | 24200 | 17 | 11 | 8.1 | 21200 | 16600 | 78.3% | 2 | 20600 | R-410A
214242369 | 2.02 | Yes | Yes | ARCOAIRE | HRCU-A-CB (Split System: Heat Pump with Remote Outdoor Unit-Air-Source) | Centrally-Ducted | HVH825GKA3* | EN(A,D)4X48L24**+WALLCON | *97CMN1202422B* | 24200 | 17 | 11 | 8.1 | 21200 | 16600 | 78.3% | 2 | 20600 | R-410A
214242370 | 2.02 | Yes | Yes | COMFORTMAKER | HRCU-A-CB (Split System: Heat Pump with Remote Outdoor Unit-Air-Source) | Centrally-Ducted | CVH825GKA3* | EN(A,D)4X48L24**+WALLCON | *97CMN1202422B* | 24200 | 17 | 11 | 8.1 | 21200 | 16600 | 78.3% | 2 | 20600 | R-410A
214242371 | 2.02 | Yes | Yes | DAY & NIGHT | HRCU-A-CB (Split System: Heat Pump with Remote Outdoor Unit-Air-Source) | Centrally-Ducted | CVH825GKA3* | EN(A,D)4X48L24**+WALLCON | *97CMN1202422B* | 24200 | 17 | 11 | 8.1 | 21200 | 16600 | 78.3% | 2 | 20600 | R-410A
214242372 | 2.02 | Yes | Yes | KEEPRITE | HRCU-A-CB (Split System: Heat Pump with Remote Outdoor Unit-Air-Source) | Centrally-Ducted | CVH825GKA3* | EN(A,D)4X48L24**+WALLCON | *97CMN1202422B* | 24200 | 17 | 11 | 8.1 | 21200 | 16600 | 78.3% | 2 | 20600 | R-410A
214242373 | 2.02 | Yes | Yes | KENMORE | HRCU-A-CB (Split System: Heat Pump with Remote Outdoor Unit-Air-Source) | Centrally-Ducted | (C,H,T)VH825GKA3* | EN(A,D)4X48L24**+WALLCON | *97CMN1202422B* | 24200 | 17 | 11 | 8.1 | 21200 | 16600 | 78.3% | 2 | 20600 | R-410A
214242374 | 2.02 | Yes | Yes | TEMPSTAR | HRCU-A-CB (Split System: Heat Pump with Remote Outdoor Unit-Air-Source) | Centrally-Ducted | TVH825GKA3* | EN(A,D)4X48L24**+WALLCON | *97CMN1202422B* | 24200 | 17 | 11 | 8.1 | 21200 | 16600 | 78.3% | 2 | 20600 | R-410A
214242375 | 2.02 | Yes | Yes | CARRIER | HRCU-A-CB (Split System: Heat Pump with Remote Outdoor Unit-Air-Source) | Centrally-Ducted | 25VNA825A*032* | CNPV*4824AL*+UI | 59TN6C100C21**22 | 24200 | 17 | 11.5 | 8.1 | 21200 | 16500 | 77.83% | 2 | 20600 | R-410A
214242376 | 2.02 | Yes | Yes | BRYANT HEATING AND COOLING SYSTEMS | HRCU-A-CB (Split System: Heat Pump with Remote Outdoor Unit-Air-Source) | Centrally-Ducted | 288BNV025*0**C* | CNPV*4824AL*+UI | 986TD66100C21*** | 24200 | 17 | 11.5 | 8.1 | 21200 | 16500 | 77.83% | 2 | 20600 | R-410A
214242377 | 2.02 | Yes | Yes | HEIL | HRCU-A-CB (Split System: Heat Pump with Remote Outdoor Unit-Air-Source) | Centrally-Ducted | HVH825GKA3* | EN(A,D)4X48L24**+WALLCON | *96CTN1002122B* | 24200 | 17 | 11.5 | 8.1 | 21200 | 16500 | 77.83% | 2 | 20600 | R-410A
214242378 | 2.02 | Yes | Yes | AIRQUEST | HRCU-A-CB (Split System: Heat Pump with Remote Outdoor Unit-Air-Source) | Centrally-Ducted | HVH825GKA3* | EN(A,D)4X48L24**+WALLCON | *96CTN1002122B* | 24200 | 17 | 11.5 | 8.1 | 21200 | 16500 | 77.83% | 2 | 20600 | R-410A
214242379 | 2.02 | Yes | Yes | ARCOAIRE | HRCU-A-CB (Split System: Heat Pump with Remote Outdoor Unit-Air-Source) | Centrally-Ducted | HVH825GKA3* | EN(A,D)4X48L24**+WALLCON | *96CTN1002122B* | 24200 | 17 | 11.5 | 8.1 | 21200 | 16500 | 77.83% | 2 | 20600 | R-410A
214242380 | 2.02 | Yes | Yes | COMFORTMAKER | HRCU-A-CB (Split System: Heat Pump with Remote Outdoor Unit-Air-Source) | Centrally-Ducted | CVH825GKA3* | EN(A,D)4X48L24**+WALLCON | *96CTN1002122B* | 24200 | 17 | 11.5 | 8.1 | 21200 | 16500 | 77.83% | 2 | 20600 | R-410A
214242381 | 2.02 | Yes | Yes | DAY & NIGHT | HRCU-A-CB (Split System: Heat Pump with Remote Outdoor Unit-Air-Source) | Centrally-Ducted | CVH825GKA3* | EN(A,D)4X48L24**+WALLCON | *96CTN1002122B* | 24200 | 17 | 11.5 | 8.1 | 21200 | 16500 | 77.83% | 2 | 20600 | R-410A
214242382 | 2.02 | Yes | Yes | KEEPRITE | HRCU-A-CB (Split System: Heat Pump with Remote Outdoor Unit-Air-Source) | Centrally-Ducted | CVH825GKA3* | EN(A,D)4X48L24**+WALLCON | *96CTN1002122B* | 24200 | 17 | 11.5 | 8.1 | 21200 | 16500 | 77.83% | 2 | 20600 | R-410A
214242383 | 2.02 | Yes | Yes | KENMORE | HRCU-A-CB (Split System: Heat Pump with Remote Outdoor Unit-Air-Source) | Centrally-Ducted | (C,H,T)VH825GKA3* | EN(A,D)4X48L24**+WALLCON | *96CTN1002122B* | 24200 | 17 | 11.5 | 8.1 | 21200 | 16500 | 77.83% | 2 | 20600 | R-410A
214242384 | 2.02 | Yes | Yes | TEMPSTAR | HRCU-A-CB (Split System: Heat Pump with Remote Outdoor Unit-Air-Source) | Centrally-Ducted | TVH825GKA3* | EN(A,D)4X48L24**+WALLCON | *96CTN1002122B* | 24200 | 17 | 11.5 | 8.1 | 21200 | 16500 | 77.83% | 2 | 20600 | R-410A
214242385 | 2.02 | Yes | Yes | CARRIER | HRCU-A-CB (Split System: Heat Pump with Remote Outdoor Unit-Air-Source) | Centrally-Ducted | 25VNA825A*032* | CNPV*4824AL*+UI | 59TN6C120C24**22 | 24200 | 17 | 11 | 8.1 | 21200 | 16600 | 78.3% | 2 | 20600 | R-410A
214242386 | 2.02 | Yes | Yes | BRYANT HEATING AND COOLING SYSTEMS | HRCU-A-CB (Split System: Heat Pump with Remote Outdoor Unit-Air-Source) | Centrally-Ducted | 288BNV025*0**C* | CNPV*4824AL*+UI | 986TD66120C24*** | 24200 | 17 | 11 | 8.1 | 21200 | 16600 | 78.3% | 2 | 20600 | R-410A
214242387 | 2.02 | Yes | Yes | HEIL | HRCU-A-CB (Split System: Heat Pump with Remote Outdoor Unit-Air-Source) | Centrally-Ducted | HVH825GKA3* | EN(A,D)4X48L24**+WALLCON | *96CTN1202422B* | 24200 | 17 | 11 | 8.1 | 21200 | 16600 | 78.3% | 2 | 20600 | R-410A
214242388 | 2.02 | Yes | Yes | AIRQUEST | HRCU-A-CB (Split System: Heat Pump with Remote Outdoor Unit-Air-Source) | Centrally-Ducted | HVH825GKA3* | EN(A,D)4X48L24**+WALLCON | *96CTN1202422B* | 24200 | 17 | 11 | 8.1 | 21200 | 16600 | 78.3% | 2 | 20600 | R-410A
214242389 | 2.02 | Yes | Yes | ARCOAIRE | HRCU-A-CB (Split System: Heat Pump with Remote Outdoor Unit-Air-Source) | Centrally-Ducted | HVH825GKA3* | EN(A,D)4X48L24**+WALLCON | *96CTN1202422B* | 24200 | 17 | 11 | 8.1 | 21200 | 16600 | 78.3% | 2 | 20600 | R-410A
214242390 | 2.02 | Yes | Yes | COMFORTMAKER | HRCU-A-CB (Split System: Heat Pump with Remote Outdoor Unit-Air-Source) | Centrally-Ducted | CVH825GKA3* | EN(A,D)4X48L24**+WALLCON | *96CTN1202422B* | 24200 | 17 | 11 | 8.1 | 21200 | 16600 | 78.3% | 2 | 20600 | R-410A
214242391 | 2.02 | Yes | Yes | DAY & NIGHT | HRCU-A-CB (Split System: Heat Pump with Remote Outdoor Unit-Air-Source) | Centrally-Ducted | CVH825GKA3* | EN(A,D)4X48L24**+WALLCON | *96CTN1202422B* | 24200 | 17 | 11 | 8.1 | 21200 | 16600 | 78.3% | 2 | 20600 | R-410A
214242392 | 2.02 | Yes | Yes | KEEPRITE | HRCU-A-CB (Split System: Heat Pump with Remote Outdoor Unit-Air-Source) | Centrally-Ducted | CVH825GKA3* | EN(A,D)4X48L24**+WALLCON | *96CTN1202422B* | 24200 | 17 | 11 | 8.1 | 21200 | 16600 | 78.3% | 2 | 20600 | R-410A
214242393 | 2.02 | Yes | Yes | KENMORE | HRCU-A-CB (Split System: Heat Pump with Remote Outdoor Unit-Air-Source) | Centrally-Ducted | (C,H,T)VH825GKA3* | EN(A,D)4X48L24**+WALLCON | *96CTN1202422B* | 24200 | 17 | 11 | 8.1 | 21200 | 16600 | 78.3% | 2 | 20600 | R-410A
214242394 | 2.02 | Yes | Yes | TEMPSTAR | HRCU-A-CB (Split System: Heat Pump with Remote Outdoor Unit-Air-Source) | Centrally-Ducted | TVH825GKA3* | EN(A,D)4X48L24**+WALLCON | *96CTN1202422B* | 24200 | 17 | 11 | 8.1 | 21200 | 16600 | 78.3% | 2 | 20600 | R-410A
214242395 | 1.93 | Yes | No | CARRIER | HRCU-A-CB (Split System: Heat Pump with Remote Outdoor Unit-Air-Source) | Centrally-Ducted | 25VNA825A*031* | CNPV*2414AL*+UI | 58TN*B070C14**12 | 23200 | 16 | 10.5 | 8.1 | 22000 | 16800 | 76.36% | 1.94 | 21200 | R-410A
214242396 | 1.93 | Yes | No | BRYANT HEATING AND COOLING SYSTEMS | HRCU-A-CB (Split System: Heat Pump with Remote Outdoor Unit-Air-Source) | Centrally-Ducted | 288BNV025*0**B* | CNPV*2414AL*+UI | 88*TB36070C14*** | 23200 | 16 | 10.5 | 8.1 | 22000 | 16800 | 76.36% | 1.94 | 21200 | R-410A
214242397 | 1.93 | Yes | No | HEIL | HRCU-A-CB (Split System: Heat Pump with Remote Outdoor Unit-Air-Source) | Centrally-Ducted | HVH825GKA2* | EN(A,D)4X24L14**+WALLCON | *80CTL0701412B* | 23200 | 16 | 10.5 | 8.1 | 22000 | 16800 | 76.36% | 1.94 | 21200 | R-410A
214242398 | 1.93 | Yes | No | AIRQUEST | HRCU-A-CB (Split System: Heat Pump with Remote Outdoor Unit-Air-Source) | Centrally-Ducted | HVH825GKA2* | EN(A,D)4X24L14**+WALLCON | *80CTL0701412B* | 23200 | 16 | 10.5 | 8.1 | 22000 | 16800 | 76.36% | 1.94 | 21200 | R-410A
214242399 | 1.93 | Yes | No | ARCOAIRE | HRCU-A-CB (Split System: Heat Pump with Remote Outdoor Unit-Air-Source) | Centrally-Ducted | HVH825GKA2* | EN(A,D)4X24L14**+WALLCON | *80CTL0701412B* | 23200 | 16 | 10.5 | 8.1 | 22000 | 16800 | 76.36% | 1.94 | 21200 | R-410A
214242400 | 1.93 | Yes | No | COMFORTMAKER | HRCU-A-CB (Split System: Heat Pump with Remote Outdoor Unit-Air-Source) | Centrally-Ducted | CVH825GKA2* | EN(A,D)4X24L14**+WALLCON | *80CTL0701412B* | 23200 | 16 | 10.5 | 8.1 | 22000 | 16800 | 76.36% | 1.94 | 21200 | R-410A
214242401 | 1.93 | Yes | No | DAY & NIGHT | HRCU-A-CB (Split System: Heat Pump with Remote Outdoor Unit-Air-Source) | Centrally-Ducted | CVH825GKA2* | EN(A,D)4X24L14**+WALLCON | *80CTL0701412B* | 23200 | 16 | 10.5 | 8.1 | 22000 | 16800 | 76.36% | 1.94 | 21200 | R-410A
214242402 | 1.93 | Yes | No | KEEPRITE | HRCU-A-CB (Split System: Heat Pump with Remote Outdoor Unit-Air-Source) | Centrally-Ducted | CVH825GKA2* | EN(A,D)4X24L14**+WALLCON | *80CTL0701412B* | 23200 | 16 | 10.5 | 8.1 | 22000 | 16800 | 76.36% | 1.94 | 21200 | R-410A
214242403 | 1.93 | Yes | No | KENMORE | HRCU-A-CB (Split System: Heat Pump with Remote Outdoor Unit-Air-Source) | Centrally-Ducted | (C,H,T)VH825GKA2* | EN(A,D)4X24L14**+WALLCON | *80CTL0701412B* | 23200 | 16 | 10.5 | 8.1 | 22000 | 16800 | 76.36% | 1.94 | 21200 | R-410A
214242404 | 1.93 | Yes | No | TEMPSTAR | HRCU-A-CB (Split System: Heat Pump with Remote Outdoor Unit-Air-Source) | Centrally-Ducted | TVH825GKA2* | EN(A,D)4X24L14**+WALLCON | *80CTL0701412B* | 23200 | 16 | 10.5 | 8.1 | 22000 | 16800 | 76.36% | 1.94 | 21200 | R-410A
214242415 | 1.93 | Yes | No | CARRIER | HRCU-A-CB (Split System: Heat Pump with Remote Outdoor Unit-Air-Source) | Centrally-Ducted | 25VNA825A*031* | CNPV*2417AL*+UI | 58TN*B045C17**12 | 23200 | 15.5 | 10.5 | 8.1 | 22200 | 17000 | 76.58% | 1.92 | 21200 | R-410A
214242416 | 1.93 | Yes | No | BRYANT HEATING AND COOLING SYSTEMS | HRCU-A-CB (Split System: Heat Pump with Remote Outdoor Unit-Air-Source) | Centrally-Ducted | 288BNV025*0**B* | CNPV*2417AL*+UI | 88*TB36045C17*** | 23200 | 15.5 | 10.5 | 8.1 | 22200 | 17000 | 76.58% | 1.92 | 21200 | R-410A
214242417 | 1.93 | Yes | No | HEIL | HRCU-A-CB (Split System: Heat Pump with Remote Outdoor Unit-Air-Source) | Centrally-Ducted | HVH825GKA2* | EN(A,D)4X24L17**+WALLCON | *80CTL0451712B* | 23200 | 15.5 | 10.5 | 8.1 | 22200 | 17000 | 76.58% | 1.92 | 21200 | R-410A
214242418 | 1.93 | Yes | No | AIRQUEST | HRCU-A-CB (Split System: Heat Pump with Remote Outdoor Unit-Air-Source) | Centrally-Ducted | HVH825GKA2* | EN(A,D)4X24L17**+WALLCON | *80CTL0451712B* | 23200 | 15.5 | 10.5 | 8.1 | 22200 | 17000 | 76.58% | 1.92 | 21200 | R-410A
214242419 | 1.93 | Yes | No | ARCOAIRE | HRCU-A-CB (Split System: Heat Pump with Remote Outdoor Unit-Air-Source) | Centrally-Ducted | HVH825GKA2* | EN(A,D)4X24L17**+WALLCON | *80CTL0451712B* | 23200 | 15.5 | 10.5 | 8.1 | 22200 | 17000 | 76.58% | 1.92 | 21200 | R-410A
214242420 | 1.93 | Yes | No | COMFORTMAKER | HRCU-A-CB (Split System: Heat Pump with Remote Outdoor Unit-Air-Source) | Centrally-Ducted | CVH825GKA2* | EN(A,D)4X24L17**+WALLCON | *80CTL0451712B* | 23200 | 15.5 | 10.5 | 8.1 | 22200 | 17000 | 76.58% | 1.92 | 21200 | R-410A
214242421 | 1.93 | Yes | No | DAY & NIGHT | HRCU-A-CB (Split System: Heat Pump with Remote Outdoor Unit-Air-Source) | Centrally-Ducted | CVH825GKA2* | EN(A,D)4X24L17**+WALLCON | *80CTL0451712B* | 23200 | 15.5 | 10.5 | 8.1 | 22200 | 17000 | 76.58% | 1.92 | 21200 | R-410A
214242422 | 1.93 | Yes | No | KEEPRITE | HRCU-A-CB (Split System: Heat Pump with Remote Outdoor Unit-Air-Source) | Centrally-Ducted | CVH825GKA2* | EN(A,D)4X24L17**+WALLCON | *80CTL0451712B* | 23200 | 15.5 | 10.5 | 8.1 | 22200 | 17000 | 76.58% | 1.92 | 21200 | R-410A
214242423 | 1.93 | Yes | No | KENMORE | HRCU-A-CB (Split System: Heat Pump with Remote Outdoor Unit-Air-Source) | Centrally-Ducted | (C,H,T)VH825GKA2* | EN(A,D)4X24L17**+WALLCON | *80CTL0451712B* | 23200 | 15.5 | 10.5 | 8.1 | 22200 | 17000 | 76.58% | 1.92 | 21200 | R-410A
214242424 | 1.93 | Yes | No | TEMPSTAR | HRCU-A-CB (Split System: Heat Pump with Remote Outdoor Unit-Air-Source) | Centrally-Ducted | TVH825GKA2* | EN(A,D)4X24L17**+WALLCON | *80CTL0451712B* | 23200 | 15.5 | 10.5 | 8.1 | 22200 | 17000 | 76.58% | 1.92 | 21200 | R-410A
214242425 | 1.93 | Yes | No | CARRIER | HRCU-A-CB (Split System: Heat Pump with Remote Outdoor Unit-Air-Source) | Centrally-Ducted | 25VNA825A*031* | CNPV*2417AL*+UI | 58TN*B070C14**12 | 23200 | 16 | 10.5 | 8.1 | 22000 | 16800 | 76.36% | 1.94 | 21200 | R-410A
214242426 | 1.93 | Yes | No | BRYANT HEATING AND COOLING SYSTEMS | HRCU-A-CB (Split System: Heat Pump with Remote Outdoor Unit-Air-Source) | Centrally-Ducted | 288BNV025*0**B* | CNPV*2417AL*+UI | 88*TB36070C14*** | 23200 | 16 | 10.5 | 8.1 | 22000 | 16800 | 76.36% | 1.94 | 21200 | R-410A
214242427 | 1.93 | Yes | No | HEIL | HRCU-A-CB (Split System: Heat Pump with Remote Outdoor Unit-Air-Source) | Centrally-Ducted | HVH825GKA2* | EN(A,D)4X24L17**+WALLCON | *80CTL0701412B* | 23200 | 16 | 10.5 | 8.1 | 22000 | 16800 | 76.36% | 1.94 | 21200 | R-410A
214242428 | 1.93 | Yes | No | AIRQUEST | HRCU-A-CB (Split System: Heat Pump with Remote Outdoor Unit-Air-Source) | Centrally-Ducted | HVH825GKA2* | EN(A,D)4X24L17**+WALLCON | *80CTL0701412B* | 23200 | 16 | 10.5 | 8.1 | 22000 | 16800 | 76.36% | 1.94 | 21200 | R-410A
214242429 | 1.93 | Yes | No | ARCOAIRE | HRCU-A-CB (Split System: Heat Pump with Remote Outdoor Unit-Air-Source) | Centrally-Ducted | HVH825GKA2* | EN(A,D)4X24L17**+WALLCON | *80CTL0701412B* | 23200 | 16 | 10.5 | 8.1 | 22000 | 16800 | 76.36% | 1.94 | 21200 | R-410A
214242430 | 1.93 | Yes | No | COMFORTMAKER | HRCU-A-CB (Split System: Heat Pump with Remote Outdoor Unit-Air-Source) | Centrally-Ducted | CVH825GKA2* | EN(A,D)4X24L17**+WALLCON | *80CTL0701412B* | 23200 | 16 | 10.5 | 8.1 | 22000 | 16800 | 76.36% | 1.94 | 21200 | R-410A
214242431 | 1.93 | Yes | No | DAY & NIGHT | HRCU-A-CB (Split System: Heat Pump with Remote Outdoor Unit-Air-Source) | Centrally-Ducted | CVH825GKA2* | EN(A,D)4X24L17**+WALLCON | *80CTL0701412B* | 23200 | 16 | 10.5 | 8.1 | 22000 | 16800 | 76.36% | 1.94 | 21200 | R-410A
214242432 | 1.93 | Yes | No | KEEPRITE | HRCU-A-CB (Split System: Heat Pump with Remote Outdoor Unit-Air-Source) | Centrally-Ducted | CVH825GKA2* | EN(A,D)4X24L17**+WALLCON | *80CTL0701412B* | 23200 | 16 | 10.5 | 8.1 | 22000 | 16800 | 76.36% | 1.94 | 21200 | R-410A
214242433 | 1.93 | Yes | No | KENMORE | HRCU-A-CB (Split System: Heat Pump with Remote Outdoor Unit-Air-Source) | Centrally-Ducted | (C,H,T)VH825GKA2* | EN(A,D)4X24L17**+WALLCON | *80CTL0701412B* | 23200 | 16 | 10.5 | 8.1 | 22000 | 16800 | 76.36% | 1.94 | 21200 | R-410A
214242434 | 1.93 | Yes | No | TEMPSTAR | HRCU-A-CB (Split System: Heat Pump with Remote Outdoor Unit-Air-Source) | Centrally-Ducted | TVH825GKA2* | EN(A,D)4X24L17**+WALLCON | *80CTL0701412B* | 23200 | 16 | 10.5 | 8.1 | 22000 | 16800 | 76.36% | 1.94 | 21200 | R-410A
214242435 | 1.93 | Yes | No | CARRIER | HRCU-A-CB (Split System: Heat Pump with Remote Outdoor Unit-Air-Source) | Centrally-Ducted | 25VNA825A*031* | CNPV*2417AL*+UI | 58TN*B070C17**16 | 23200 | 16 | 10.5 | 8.1 | 22000 | 16900 | 76.82% | 1.92 | 21200 | R-410A
214242436 | 1.93 | Yes | No | BRYANT HEATING AND COOLING SYSTEMS | HRCU-A-CB (Split System: Heat Pump with Remote Outdoor Unit-Air-Source) | Centrally-Ducted | 288BNV025*0**B* | CNPV*2417AL*+UI | 88*TB48070C17*** | 23200 | 16 | 10.5 | 8.1 | 22000 | 16900 | 76.82% | 1.92 | 21200 | R-410A
214242437 | 1.93 | Yes | No | HEIL | HRCU-A-CB (Split System: Heat Pump with Remote Outdoor Unit-Air-Source) | Centrally-Ducted | HVH825GKA2* | EN(A,D)4X24L17**+WALLCON | *80CTL0701716B* | 23200 | 16 | 10.5 | 8.1 | 22000 | 16900 | 76.82% | 1.92 | 21200 | R-410A
214242438 | 1.93 | Yes | No | AIRQUEST | HRCU-A-CB (Split System: Heat Pump with Remote Outdoor Unit-Air-Source) | Centrally-Ducted | HVH825GKA2* | EN(A,D)4X24L17**+WALLCON | *80CTL0701716B* | 23200 | 16 | 10.5 | 8.1 | 22000 | 16900 | 76.82% | 1.92 | 21200 | R-410A
214242439 | 1.93 | Yes | No | ARCOAIRE | HRCU-A-CB (Split System: Heat Pump with Remote Outdoor Unit-Air-Source) | Centrally-Ducted | HVH825GKA2* | EN(A,D)4X24L17**+WALLCON | *80CTL0701716B* | 23200 | 16 | 10.5 | 8.1 | 22000 | 16900 | 76.82% | 1.92 | 21200 | R-410A
214242440 | 1.93 | Yes | No | COMFORTMAKER | HRCU-A-CB (Split System: Heat Pump with Remote Outdoor Unit-Air-Source) | Centrally-Ducted | CVH825GKA2* | EN(A,D)4X24L17**+WALLCON | *80CTL0701716B* | 23200 | 16 | 10.5 | 8.1 | 22000 | 16900 | 76.82% | 1.92 | 21200 | R-410A
214242441 | 1.93 | Yes | No | DAY & NIGHT | HRCU-A-CB (Split System: Heat Pump with Remote Outdoor Unit-Air-Source) | Centrally-Ducted | CVH825GKA2* | EN(A,D)4X24L17**+WALLCON | *80CTL0701716B* | 23200 | 16 | 10.5 | 8.1 | 22000 | 16900 | 76.82% | 1.92 | 21200 | R-410A
214242442 | 1.93 | Yes | No | KEEPRITE | HRCU-A-CB (Split System: Heat Pump with Remote Outdoor Unit-Air-Source) | Centrally-Ducted | CVH825GKA2* | EN(A,D)4X24L17**+WALLCON | *80CTL0701716B* | 23200 | 16 | 10.5 | 8.1 | 22000 | 16900 | 76.82% | 1.92 | 21200 | R-410A
214242443 | 1.93 | Yes | No | KENMORE | HRCU-A-CB (Split System: Heat Pump with Remote Outdoor Unit-Air-Source) | Centrally-Ducted | (C,H,T)VH825GKA2* | EN(A,D)4X24L17**+WALLCON | *80CTL0701716B* | 23200 | 16 | 10.5 | 8.1 | 22000 | 16900 | 76.82% | 1.92 | 21200 | R-410A
214242444 | 1.93 | Yes | No | TEMPSTAR | HRCU-A-CB (Split System: Heat Pump with Remote Outdoor Unit-Air-Source) | Centrally-Ducted | TVH825GKA2* | EN(A,D)4X24L17**+WALLCON | *80CTL0701716B* | 23200 | 16 | 10.5 | 8.1 | 22000 | 16900 | 76.82% | 1.92 | 21200 | R-410A
214242445 | 1.93 | Yes | No | CARRIER | HRCU-A-CB (Split System: Heat Pump with Remote Outdoor Unit-Air-Source) | Centrally-Ducted | 25VNA825A*031* | CNPV*2417AL*+UI | 58TN*B090C17**16 | 23200 | 16 | 10.5 | 8.1 | 22000 | 16900 | 76.82% | 1.92 | 21200 | R-410A
214242446 | 1.93 | Yes | No | BRYANT HEATING AND COOLING SYSTEMS | HRCU-A-CB (Split System: Heat Pump with Remote Outdoor Unit-Air-Source) | Centrally-Ducted | 288BNV025*0**B* | CNPV*2417AL*+UI | 88*TB48090C17*** | 23200 | 16 | 10.5 | 8.1 | 22000 | 16900 | 76.82% | 1.92 | 21200 | R-410A
214242447 | 1.93 | Yes | No | HEIL | HRCU-A-CB (Split System: Heat Pump with Remote Outdoor Unit-Air-Source) | Centrally-Ducted | HVH825GKA2* | EN(A,D)4X24L17**+WALLCON | *80CTL0901716B* | 23200 | 16 | 10.5 | 8.1 | 22000 | 16900 | 76.82% | 1.92 | 21200 | R-410A
214242448 | 1.93 | Yes | No | AIRQUEST | HRCU-A-CB (Split System: Heat Pump with Remote Outdoor Unit-Air-Source) | Centrally-Ducted | HVH825GKA2* | EN(A,D)4X24L17**+WALLCON | *80CTL0901716B* | 23200 | 16 | 10.5 | 8.1 | 22000 | 16900 | 76.82% | 1.92 | 21200 | R-410A
214242449 | 1.93 | Yes | No | ARCOAIRE | HRCU-A-CB (Split System: Heat Pump with Remote Outdoor Unit-Air-Source) | Centrally-Ducted | HVH825GKA2* | EN(A,D)4X24L17**+WALLCON | *80CTL0901716B* | 23200 | 16 | 10.5 | 8.1 | 22000 | 16900 | 76.82% | 1.92 | 21200 | R-410A
214242450 | 1.93 | Yes | No | COMFORTMAKER | HRCU-A-CB (Split System: Heat Pump with Remote Outdoor Unit-Air-Source) | Centrally-Ducted | CVH825GKA2* | EN(A,D)4X24L17**+WALLCON | *80CTL0901716B* | 23200 | 16 | 10.5 | 8.1 | 22000 | 16900 | 76.82% | 1.92 | 21200 | R-410A
214242451 | 1.93 | Yes | No | DAY & NIGHT | HRCU-A-CB (Split System: Heat Pump with Remote Outdoor Unit-Air-Source) | Centrally-Ducted | CVH825GKA2* | EN(A,D)4X24L17**+WALLCON | *80CTL0901716B* | 23200 | 16 | 10.5 | 8.1 | 22000 | 16900 | 76.82% | 1.92 | 21200 | R-410A
214242452 | 1.93 | Yes | No | KEEPRITE | HRCU-A-CB (Split System: Heat Pump with Remote Outdoor Unit-Air-Source) | Centrally-Ducted | CVH825GKA2* | EN(A,D)4X24L17**+WALLCON | *80CTL0901716B* | 23200 | 16 | 10.5 | 8.1 | 22000 | 16900 | 76.82% | 1.92 | 21200 | R-410A
214242453 | 1.93 | Yes | No | KENMORE | HRCU-A-CB (Split System: Heat Pump with Remote Outdoor Unit-Air-Source) | Centrally-Ducted | (C,H,T)VH825GKA2* | EN(A,D)4X24L17**+WALLCON | *80CTL0901716B* | 23200 | 16 | 10.5 | 8.1 | 22000 | 16900 | 76.82% | 1.92 | 21200 | R-410A
214242454 | 1.93 | Yes | No | TEMPSTAR | HRCU-A-CB (Split System: Heat Pump with Remote Outdoor Unit-Air-Source) | Centrally-Ducted | TVH825GKA2* | EN(A,D)4X24L17**+WALLCON | *80CTL0901716B* | 23200 | 16 | 10.5 | 8.1 | 22000 | 16900 | 76.82% | 1.92 | 21200 | R-410A
214242455 | 1.93 | Yes | No | CARRIER | HRCU-A-CB (Split System: Heat Pump with Remote Outdoor Unit-Air-Source) | Centrally-Ducted | 25VNA825A*031* | CNPV*2417AL*+UI | 59CU5B060C17**16 | 23200 | 15.5 | 10.5 | 8.1 | 22000 | 16900 | 76.82% | 1.92 | 21200 | R-410A
214242456 | 1.93 | Yes | No | BRYANT HEATING AND COOLING SYSTEMS | HRCU-A-CB (Split System: Heat Pump with Remote Outdoor Unit-Air-Source) | Centrally-Ducted | 288BNV025*0**B* | CNPV*2417AL*+UI | 935CB48060C17*** | 23200 | 15.5 | 10.5 | 8.1 | 22000 | 16900 | 76.82% | 1.92 | 21200 | R-410A
214242457 | 1.93 | Yes | No | HEIL | HRCU-A-CB (Split System: Heat Pump with Remote Outdoor Unit-Air-Source) | Centrally-Ducted | HVH825GKA2* | EN(A,D)4X24L17**+WALLCON | *95CSU0601716B* | 23200 | 15.5 | 10.5 | 8.1 | 22000 | 16900 | 76.82% | 1.92 | 21200 | R-410A
214242458 | 1.93 | Yes | No | AIRQUEST | HRCU-A-CB (Split System: Heat Pump with Remote Outdoor Unit-Air-Source) | Centrally-Ducted | HVH825GKA2* | EN(A,D)4X24L17**+WALLCON | *95CSU0601716B* | 23200 | 15.5 | 10.5 | 8.1 | 22000 | 16900 | 76.82% | 1.92 | 21200 | R-410A
214242459 | 1.93 | Yes | No | ARCOAIRE | HRCU-A-CB (Split System: Heat Pump with Remote Outdoor Unit-Air-Source) | Centrally-Ducted | HVH825GKA2* | EN(A,D)4X24L17**+WALLCON | *95CSU0601716B* | 23200 | 15.5 | 10.5 | 8.1 | 22000 | 16900 | 76.82% | 1.92 | 21200 | R-410A
214242460 | 1.93 | Yes | No | COMFORTMAKER | HRCU-A-CB (Split System: Heat Pump with Remote Outdoor Unit-Air-Source) | Centrally-Ducted | CVH825GKA2* | EN(A,D)4X24L17**+WALLCON | *95CSU0601716B* | 23200 | 15.5 | 10.5 | 8.1 | 22000 | 16900 | 76.82% | 1.92 | 21200 | R-410A
214242461 | 1.93 | Yes | No | DAY & NIGHT | HRCU-A-CB (Split System: Heat Pump with Remote Outdoor Unit-Air-Source) | Centrally-Ducted | CVH825GKA2* | EN(A,D)4X24L17**+WALLCON | *95CSU0601716B* | 23200 | 15.5 | 10.5 | 8.1 | 22000 | 16900 | 76.82% | 1.92 | 21200 | R-410A
214242462 | 1.93 | Yes | No | KEEPRITE | HRCU-A-CB (Split System: Heat Pump with Remote Outdoor Unit-Air-Source) | Centrally-Ducted | CVH825GKA2* | EN(A,D)4X24L17**+WALLCON | *95CSU0601716B* | 23200 | 15.5 | 10.5 | 8.1 | 22000 | 16900 | 76.82% | 1.92 | 21200 | R-410A
214242463 | 1.93 | Yes | No | KENMORE | HRCU-A-CB (Split System: Heat Pump with Remote Outdoor Unit-Air-Source) | Centrally-Ducted | (C,H,T)VH825GKA2* | EN(A,D)4X24L17**+WALLCON | *95CSU0601716B* | 23200 | 15.5 | 10.5 | 8.1 | 22000 | 16900 | 76.82% | 1.92 | 21200 | R-410A
214242464 | 1.93 | Yes | No | TEMPSTAR | HRCU-A-CB (Split System: Heat Pump with Remote Outdoor Unit-Air-Source) | Centrally-Ducted | TVH825GKA2* | EN(A,D)4X24L17**+WALLCON | *95CSU0601716B* | 23200 | 15.5 | 10.5 | 8.1 | 22000 | 16900 | 76.82% | 1.92 | 21200 | R-410A
214242465 | 1.93 | Yes | No | CARRIER | HRCU-A-CB (Split System: Heat Pump with Remote Outdoor Unit-Air-Source) | Centrally-Ducted | 25VNA825A*031* | CNPV*2417AL*+UI | 59MN7C060C17**14 | 23200 | 15.5 | 10.5 | 8.1 | 22200 | 16900 | 76.13% | 1.92 | 21200 | R-410A
214242466 | 1.93 | Yes | No | BRYANT HEATING AND COOLING SYSTEMS | HRCU-A-CB (Split System: Heat Pump with Remote Outdoor Unit-Air-Source) | Centrally-Ducted | 288BNV025*0**B* | CNPV*2417AL*+UI | 987MC42060C17*** | 23200 | 15.5 | 10.5 | 8.1 | 22200 | 16900 | 76.13% | 1.92 | 21200 | R-410A
214242467 | 1.93 | Yes | No | HEIL | HRCU-A-CB (Split System: Heat Pump with Remote Outdoor Unit-Air-Source) | Centrally-Ducted | HVH825GKA2* | EN(A,D)4X24L17**+WALLCON | *97CMN0601714B* | 23200 | 15.5 | 10.5 | 8.1 | 22200 | 16900 | 76.13% | 1.92 | 21200 | R-410A
214242468 | 1.93 | Yes | No | AIRQUEST | HRCU-A-CB (Split System: Heat Pump with Remote Outdoor Unit-Air-Source) | Centrally-Ducted | HVH825GKA2* | EN(A,D)4X24L17**+WALLCON | *97CMN0601714B* | 23200 | 15.5 | 10.5 | 8.1 | 22200 | 16900 | 76.13% | 1.92 | 21200 | R-410A
214242469 | 1.93 | Yes | No | ARCOAIRE | HRCU-A-CB (Split System: Heat Pump with Remote Outdoor Unit-Air-Source) | Centrally-Ducted | HVH825GKA2* | EN(A,D)4X24L17**+WALLCON | *97CMN0601714B* | 23200 | 15.5 | 10.5 | 8.1 | 22200 | 16900 | 76.13% | 1.92 | 21200 | R-410A
214242470 | 1.93 | Yes | No | COMFORTMAKER | HRCU-A-CB (Split System: Heat Pump with Remote Outdoor Unit-Air-Source) | Centrally-Ducted | CVH825GKA2* | EN(A,D)4X24L17**+WALLCON | *97CMN0601714B* | 23200 | 15.5 | 10.5 | 8.1 | 22200 | 16900 | 76.13% | 1.92 | 21200 | R-410A
214242471 | 1.93 | Yes | No | DAY & NIGHT | HRCU-A-CB (Split System: Heat Pump with Remote Outdoor Unit-Air-Source) | Centrally-Ducted | CVH825GKA2* | EN(A,D)4X24L17**+WALLCON | *97CMN0601714B* | 23200 | 15.5 | 10.5 | 8.1 | 22200 | 16900 | 76.13% | 1.92 | 21200 | R-410A
214242472 | 1.93 | Yes | No | KEEPRITE | HRCU-A-CB (Split System: Heat Pump with Remote Outdoor Unit-Air-Source) | Centrally-Ducted | CVH825GKA2* | EN(A,D)4X24L17**+WALLCON | *97CMN0601714B* | 23200 | 15.5 | 10.5 | 8.1 | 22200 | 16900 | 76.13% | 1.92 | 21200 | R-410A
214242473 | 1.93 | Yes | No | KENMORE | HRCU-A-CB (Split System: Heat Pump with Remote Outdoor Unit-Air-Source) | Centrally-Ducted | (C,H,T)VH825GKA2* | EN(A,D)4X24L17**+WALLCON | *97CMN0601714B* | 23200 | 15.5 | 10.5 | 8.1 | 22200 | 16900 | 76.13% | 1.92 | 21200 | R-410A
214242474 | 1.93 | Yes | No | TEMPSTAR | HRCU-A-CB (Split System: Heat Pump with Remote Outdoor Unit-Air-Source) | Centrally-Ducted | TVH825GKA2* | EN(A,D)4X24L17**+WALLCON | *97CMN0601714B* | 23200 | 15.5 | 10.5 | 8.1 | 22200 | 16900 | 76.13% | 1.92 | 21200 | R-410A
214242475 | 1.93 | Yes | No | CARRIER | HRCU-A-CB (Split System: Heat Pump with Remote Outdoor Unit-Air-Source) | Centrally-Ducted | 25VNA825A*031* | CNPV*2417AL*+UI | 59MN7C080C17**14 | 23200 | 16 | 10.5 | 8.1 | 22000 | 16900 | 76.82% | 1.92 | 21200 | R-410A
214242476 | 1.93 | Yes | No | BRYANT HEATING AND COOLING SYSTEMS | HRCU-A-CB (Split System: Heat Pump with Remote Outdoor Unit-Air-Source) | Centrally-Ducted | 288BNV025*0**B* | CNPV*2417AL*+UI | 987MC42080C17*** | 23200 | 16 | 10.5 | 8.1 | 22000 | 16900 | 76.82% | 1.92 | 21200 | R-410A
214242477 | 1.93 | Yes | No | HEIL | HRCU-A-CB (Split System: Heat Pump with Remote Outdoor Unit-Air-Source) | Centrally-Ducted | HVH825GKA2* | EN(A,D)4X24L17**+WALLCON | *97CMN0801714B* | 23200 | 16 | 10.5 | 8.1 | 22000 | 16900 | 76.82% | 1.92 | 21200 | R-410A
214242478 | 1.93 | Yes | No | AIRQUEST | HRCU-A-CB (Split System: Heat Pump with Remote Outdoor Unit-Air-Source) | Centrally-Ducted | HVH825GKA2* | EN(A,D)4X24L17**+WALLCON | *97CMN0801714B* | 23200 | 16 | 10.5 | 8.1 | 22000 | 16900 | 76.82% | 1.92 | 21200 | R-410A
214242479 | 1.93 | Yes | No | ARCOAIRE | HRCU-A-CB (Split System: Heat Pump with Remote Outdoor Unit-Air-Source) | Centrally-Ducted | HVH825GKA2* | EN(A,D)4X24L17**+WALLCON | *97CMN0801714B* | 23200 | 16 | 10.5 | 8.1 | 22000 | 16900 | 76.82% | 1.92 | 21200 | R-410A
214242480 | 1.93 | Yes | No | COMFORTMAKER | HRCU-A-CB (Split System: Heat Pump with Remote Outdoor Unit-Air-Source) | Centrally-Ducted | CVH825GKA2* | EN(A,D)4X24L17**+WALLCON | *97CMN0801714B* | 23200 | 16 | 10.5 | 8.1 | 22000 | 16900 | 76.82% | 1.92 | 21200 | R-410A
214242481 | 1.93 | Yes | No | DAY & NIGHT | HRCU-A-CB (Split System: Heat Pump with Remote Outdoor Unit-Air-Source) | Centrally-Ducted | CVH825GKA2* | EN(A,D)4X24L17**+WALLCON | *97CMN0801714B* | 23200 | 16 | 10.5 | 8.1 | 22000 | 16900 | 76.82% | 1.92 | 21200 | R-410A
214242482 | 1.93 | Yes | No | KEEPRITE | HRCU-A-CB (Split System: Heat Pump with Remote Outdoor Unit-Air-Source) | Centrally-Ducted | CVH825GKA2* | EN(A,D)4X24L17**+WALLCON | *97CMN0801714B* | 23200 | 16 | 10.5 | 8.1 | 22000 | 16900 | 76.82% | 1.92 | 21200 | R-410A
214242483 | 1.93 | Yes | No | KENMORE | HRCU-A-CB (Split System: Heat Pump with Remote Outdoor Unit-Air-Source) | Centrally-Ducted | (C,H,T)VH825GKA2* | EN(A,D)4X24L17**+WALLCON | *97CMN0801714B* | 23200 | 16 | 10.5 | 8.1 | 22000 | 16900 | 76.82% | 1.92 | 21200 | R-410A
214242484 | 1.93 | Yes | No | TEMPSTAR | HRCU-A-CB (Split System: Heat Pump with Remote Outdoor Unit-Air-Source) | Centrally-Ducted | TVH825GKA2* | EN(A,D)4X24L17**+WALLCON | *97CMN0801714B* | 23200 | 16 | 10.5 | 8.1 | 22000 | 16900 | 76.82% | 1.92 | 21200 | R-410A
214242495 | 1.93 | Yes | No | CARRIER | HRCU-A-CB (Split System: Heat Pump with Remote Outdoor Unit-Air-Source) | Centrally-Ducted | 25VNA825A*031* | CNPV*2417AL*+UI | 59TN6C060C17**14 | 23200 | 15.5 | 10.5 | 8.1 | 22200 | 16900 | 76.13% | 1.92 | 21200 | R-410A
214242496 | 1.93 | Yes | No | BRYANT HEATING AND COOLING SYSTEMS | HRCU-A-CB (Split System: Heat Pump with Remote Outdoor Unit-Air-Source) | Centrally-Ducted | 288BNV025*0**B* | CNPV*2417AL*+UI | 986TD42060C17*** | 23200 | 15.5 | 10.5 | 8.1 | 22200 | 16900 | 76.13% | 1.92 | 21200 | R-410A
214242497 | 1.93 | Yes | No | HEIL | HRCU-A-CB (Split System: Heat Pump with Remote Outdoor Unit-Air-Source) | Centrally-Ducted | HVH825GKA2* | EN(A,D)4X24L17**+WALLCON | *96CTN0601714B* | 23200 | 15.5 | 10.5 | 8.1 | 22200 | 16900 | 76.13% | 1.92 | 21200 | R-410A
214242498 | 1.93 | Yes | No | AIRQUEST | HRCU-A-CB (Split System: Heat Pump with Remote Outdoor Unit-Air-Source) | Centrally-Ducted | HVH825GKA2* | EN(A,D)4X24L17**+WALLCON | *96CTN0601714B* | 23200 | 15.5 | 10.5 | 8.1 | 22200 | 16900 | 76.13% | 1.92 | 21200 | R-410A
214242499 | 1.93 | Yes | No | ARCOAIRE | HRCU-A-CB (Split System: Heat Pump with Remote Outdoor Unit-Air-Source) | Centrally-Ducted | HVH825GKA2* | EN(A,D)4X24L17**+WALLCON | *96CTN0601714B* | 23200 | 15.5 | 10.5 | 8.1 | 22200 | 16900 | 76.13% | 1.92 | 21200 | R-410A
214242500 | 1.93 | Yes | No | COMFORTMAKER | HRCU-A-CB (Split System: Heat Pump with Remote Outdoor Unit-Air-Source) | Centrally-Ducted | CVH825GKA2* | EN(A,D)4X24L17**+WALLCON | *96CTN0601714B* | 23200 | 15.5 | 10.5 | 8.1 | 22200 | 16900 | 76.13% | 1.92 | 21200 | R-410A
214242501 | 1.93 | Yes | No | DAY & NIGHT | HRCU-A-CB (Split System: Heat Pump with Remote Outdoor Unit-Air-Source) | Centrally-Ducted | CVH825GKA2* | EN(A,D)4X24L17**+WALLCON | *96CTN0601714B* | 23200 | 15.5 | 10.5 | 8.1 | 22200 | 16900 | 76.13% | 1.92 | 21200 | R-410A
214242502 | 1.93 | Yes | No | KEEPRITE | HRCU-A-CB (Split System: Heat Pump with Remote Outdoor Unit-Air-Source) | Centrally-Ducted | CVH825GKA2* | EN(A,D)4X24L17**+WALLCON | *96CTN0601714B* | 23200 | 15.5 | 10.5 | 8.1 | 22200 | 16900 | 76.13% | 1.92 | 21200 | R-410A
214242503 | 1.93 | Yes | No | KENMORE | HRCU-A-CB (Split System: Heat Pump with Remote Outdoor Unit-Air-Source) | Centrally-Ducted | (C,H,T)VH825GKA2* | EN(A,D)4X24L17**+WALLCON | *96CTN0601714B* | 23200 | 15.5 | 10.5 | 8.1 | 22200 | 16900 | 76.13% | 1.92 | 21200 | R-410A
214242504 | 1.93 | Yes | No | TEMPSTAR | HRCU-A-CB (Split System: Heat Pump with Remote Outdoor Unit-Air-Source) | Centrally-Ducted | TVH825GKA2* | EN(A,D)4X24L17**+WALLCON | *96CTN0601714B* | 23200 | 15.5 | 10.5 | 8.1 | 22200 | 16900 | 76.13% | 1.92 | 21200 | R-410A
214242505 | 1.93 | Yes | No | CARRIER | HRCU-A-CB (Split System: Heat Pump with Remote Outdoor Unit-Air-Source) | Centrally-Ducted | 25VNA825A*031* | CNPV*2417AL*+UI | 59TN6C080C17**14 | 23200 | 16 | 10.5 | 8.1 | 22000 | 16900 | 76.82% | 1.92 | 21200 | R-410A
214242506 | 1.93 | Yes | No | BRYANT HEATING AND COOLING SYSTEMS | HRCU-A-CB (Split System: Heat Pump with Remote Outdoor Unit-Air-Source) | Centrally-Ducted | 288BNV025*0**B* | CNPV*2417AL*+UI | 986TD42080C17*** | 23200 | 16 | 10.5 | 8.1 | 22000 | 16900 | 76.82% | 1.92 | 21200 | R-410A
214242507 | 1.93 | Yes | No | HEIL | HRCU-A-CB (Split System: Heat Pump with Remote Outdoor Unit-Air-Source) | Centrally-Ducted | HVH825GKA2* | EN(A,D)4X24L17**+WALLCON | *96CTN0801714B* | 23200 | 16 | 10.5 | 8.1 | 22000 | 16900 | 76.82% | 1.92 | 21200 | R-410A
214242508 | 1.93 | Yes | No | AIRQUEST | HRCU-A-CB (Split System: Heat Pump with Remote Outdoor Unit-Air-Source) | Centrally-Ducted | HVH825GKA2* | EN(A,D)4X24L17**+WALLCON | *96CTN0801714B* | 23200 | 16 | 10.5 | 8.1 | 22000 | 16900 | 76.82% | 1.92 | 21200 | R-410A
214242509 | 1.93 | Yes | No | ARCOAIRE | HRCU-A-CB (Split System: Heat Pump with Remote Outdoor Unit-Air-Source) | Centrally-Ducted | HVH825GKA2* | EN(A,D)4X24L17**+WALLCON | *96CTN0801714B* | 23200 | 16 | 10.5 | 8.1 | 22000 | 16900 | 76.82% | 1.92 | 21200 | R-410A
214242510 | 1.93 | Yes | No | COMFORTMAKER | HRCU-A-CB (Split System: Heat Pump with Remote Outdoor Unit-Air-Source) | Centrally-Ducted | CVH825GKA2* | EN(A,D)4X24L17**+WALLCON | *96CTN0801714B* | 23200 | 16 | 10.5 | 8.1 | 22000 | 16900 | 76.82% | 1.92 | 21200 | R-410A
214242511 | 1.93 | Yes | No | DAY & NIGHT | HRCU-A-CB (Split System: Heat Pump with Remote Outdoor Unit-Air-Source) | Centrally-Ducted | CVH825GKA2* | EN(A,D)4X24L17**+WALLCON | *96CTN0801714B* | 23200 | 16 | 10.5 | 8.1 | 22000 | 16900 | 76.82% | 1.92 | 21200 | R-410A
214242512 | 1.93 | Yes | No | KEEPRITE | HRCU-A-CB (Split System: Heat Pump with Remote Outdoor Unit-Air-Source) | Centrally-Ducted | CVH825GKA2* | EN(A,D)4X24L17**+WALLCON | *96CTN0801714B* | 23200 | 16 | 10.5 | 8.1 | 22000 | 16900 | 76.82% | 1.92 | 21200 | R-410A
214242513 | 1.93 | Yes | No | KENMORE | HRCU-A-CB (Split System: Heat Pump with Remote Outdoor Unit-Air-Source) | Centrally-Ducted | (C,H,T)VH825GKA2* | EN(A,D)4X24L17**+WALLCON | *96CTN0801714B* | 23200 | 16 | 10.5 | 8.1 | 22000 | 16900 | 76.82% | 1.92 | 21200 | R-410A
214242514 | 1.93 | Yes | No | TEMPSTAR | HRCU-A-CB (Split System: Heat Pump with Remote Outdoor Unit-Air-Source) | Centrally-Ducted | TVH825GKA2* | EN(A,D)4X24L17**+WALLCON | *96CTN0801714B* | 23200 | 16 | 10.5 | 8.1 | 22000 | 16900 | 76.82% | 1.92 | 21200 | R-410A
214242575 | 1.95 | Yes | No | CARRIER | HRCU-A-CB (Split System: Heat Pump with Remote Outdoor Unit-Air-Source) | Centrally-Ducted | 25VNA825A*031* | CNPV*3017AL*+UI | 59CU5B060C17**16 | 23400 | 16.5 | 10.5 | 8.1 | 21600 | 16700 | 77.31% | 1.92 | 20800 | R-410A
214242576 | 1.95 | Yes | No | BRYANT HEATING AND COOLING SYSTEMS | HRCU-A-CB (Split System: Heat Pump with Remote Outdoor Unit-Air-Source) | Centrally-Ducted | 288BNV025*0**B* | CNPV*3017AL*+UI | 935CB48060C17*** | 23400 | 16.5 | 10.5 | 8.1 | 21600 | 16700 | 77.31% | 1.92 | 20800 | R-410A
214242577 | 1.95 | Yes | No | HEIL | HRCU-A-CB (Split System: Heat Pump with Remote Outdoor Unit-Air-Source) | Centrally-Ducted | HVH825GKA2* | EN(A,D)4X30L17**+WALLCON | *95CSU0601716B* | 23400 | 16.5 | 10.5 | 8.1 | 21600 | 16700 | 77.31% | 1.92 | 20800 | R-410A
214242578 | 1.95 | Yes | No | AIRQUEST | HRCU-A-CB (Split System: Heat Pump with Remote Outdoor Unit-Air-Source) | Centrally-Ducted | HVH825GKA2* | EN(A,D)4X30L17**+WALLCON | *95CSU0601716B* | 23400 | 16.5 | 10.5 | 8.1 | 21600 | 16700 | 77.31% | 1.92 | 20800 | R-410A
214242579 | 1.95 | Yes | No | ARCOAIRE | HRCU-A-CB (Split System: Heat Pump with Remote Outdoor Unit-Air-Source) | Centrally-Ducted | HVH825GKA2* | EN(A,D)4X30L17**+WALLCON | *95CSU0601716B* | 23400 | 16.5 | 10.5 | 8.1 | 21600 | 16700 | 77.31% | 1.92 | 20800 | R-410A
214242580 | 1.95 | Yes | No | COMFORTMAKER | HRCU-A-CB (Split System: Heat Pump with Remote Outdoor Unit-Air-Source) | Centrally-Ducted | CVH825GKA2* | EN(A,D)4X30L17**+WALLCON | *95CSU0601716B* | 23400 | 16.5 | 10.5 | 8.1 | 21600 | 16700 | 77.31% | 1.92 | 20800 | R-410A
214242581 | 1.95 | Yes | No | DAY & NIGHT | HRCU-A-CB (Split System: Heat Pump with Remote Outdoor Unit-Air-Source) | Centrally-Ducted | CVH825GKA2* | EN(A,D)4X30L17**+WALLCON | *95CSU0601716B* | 23400 | 16.5 | 10.5 | 8.1 | 21600 | 16700 | 77.31% | 1.92 | 20800 | R-410A
214242582 | 1.95 | Yes | No | KEEPRITE | HRCU-A-CB (Split System: Heat Pump with Remote Outdoor Unit-Air-Source) | Centrally-Ducted | CVH825GKA2* | EN(A,D)4X30L17**+WALLCON | *95CSU0601716B* | 23400 | 16.5 | 10.5 | 8.1 | 21600 | 16700 | 77.31% | 1.92 | 20800 | R-410A
214242583 | 1.95 | Yes | No | KENMORE | HRCU-A-CB (Split System: Heat Pump with Remote Outdoor Unit-Air-Source) | Centrally-Ducted | (C,H,T)VH825GKA2* | EN(A,D)4X30L17**+WALLCON | *95CSU0601716B* | 23400 | 16.5 | 10.5 | 8.1 | 21600 | 16700 | 77.31% | 1.92 | 20800 | R-410A
214242584 | 1.95 | Yes | No | TEMPSTAR | HRCU-A-CB (Split System: Heat Pump with Remote Outdoor Unit-Air-Source) | Centrally-Ducted | TVH825GKA2* | EN(A,D)4X30L17**+WALLCON | *95CSU0601716B* | 23400 | 16.5 | 10.5 | 8.1 | 21600 | 16700 | 77.31% | 1.92 | 20800 | R-410A
214242595 | 1.95 | Yes | No | CARRIER | HRCU-A-CB (Split System: Heat Pump with Remote Outdoor Unit-Air-Source) | Centrally-Ducted | 25VNA825A*031* | CNPV*3017AL*+UI | 59MN7C080C17**14 | 23400 | 16.5 | 10.5 | 8.1 | 21600 | 16700 | 77.31% | 1.92 | 20800 | R-410A
214242596 | 1.95 | Yes | No | BRYANT HEATING AND COOLING SYSTEMS | HRCU-A-CB (Split System: Heat Pump with Remote Outdoor Unit-Air-Source) | Centrally-Ducted | 288BNV025*0**B* | CNPV*3017AL*+UI | 987MC42080C17*** | 23400 | 16.5 | 10.5 | 8.1 | 21600 | 16700 | 77.31% | 1.92 | 20800 | R-410A
214242597 | 1.95 | Yes | No | HEIL | HRCU-A-CB (Split System: Heat Pump with Remote Outdoor Unit-Air-Source) | Centrally-Ducted | HVH825GKA2* | EN(A,D)4X30L17**+WALLCON | *97CMN0801714B* | 23400 | 16.5 | 10.5 | 8.1 | 21600 | 16700 | 77.31% | 1.92 | 20800 | R-410A
214242598 | 1.95 | Yes | No | AIRQUEST | HRCU-A-CB (Split System: Heat Pump with Remote Outdoor Unit-Air-Source) | Centrally-Ducted | HVH825GKA2* | EN(A,D)4X30L17**+WALLCON | *97CMN0801714B* | 23400 | 16.5 | 10.5 | 8.1 | 21600 | 16700 | 77.31% | 1.92 | 20800 | R-410A
214242599 | 1.95 | Yes | No | ARCOAIRE | HRCU-A-CB (Split System: Heat Pump with Remote Outdoor Unit-Air-Source) | Centrally-Ducted | HVH825GKA2* | EN(A,D)4X30L17**+WALLCON | *97CMN0801714B* | 23400 | 16.5 | 10.5 | 8.1 | 21600 | 16700 | 77.31% | 1.92 | 20800 | R-410A
214242600 | 1.95 | Yes | No | COMFORTMAKER | HRCU-A-CB (Split System: Heat Pump with Remote Outdoor Unit-Air-Source) | Centrally-Ducted | CVH825GKA2* | EN(A,D)4X30L17**+WALLCON | *97CMN0801714B* | 23400 | 16.5 | 10.5 | 8.1 | 21600 | 16700 | 77.31% | 1.92 | 20800 | R-410A
214242601 | 1.95 | Yes | No | DAY & NIGHT | HRCU-A-CB (Split System: Heat Pump with Remote Outdoor Unit-Air-Source) | Centrally-Ducted | CVH825GKA2* | EN(A,D)4X30L17**+WALLCON | *97CMN0801714B* | 23400 | 16.5 | 10.5 | 8.1 | 21600 | 16700 | 77.31% | 1.92 | 20800 | R-410A
214242602 | 1.95 | Yes | No | KEEPRITE | HRCU-A-CB (Split System: Heat Pump with Remote Outdoor Unit-Air-Source) | Centrally-Ducted | CVH825GKA2* | EN(A,D)4X30L17**+WALLCON | *97CMN0801714B* | 23400 | 16.5 | 10.5 | 8.1 | 21600 | 16700 | 77.31% | 1.92 | 20800 | R-410A
214242603 | 1.95 | Yes | No | KENMORE | HRCU-A-CB (Split System: Heat Pump with Remote Outdoor Unit-Air-Source) | Centrally-Ducted | (C,H,T)VH825GKA2* | EN(A,D)4X30L17**+WALLCON | *97CMN0801714B* | 23400 | 16.5 | 10.5 | 8.1 | 21600 | 16700 | 77.31% | 1.92 | 20800 | R-410A
214242604 | 1.95 | Yes | No | TEMPSTAR | HRCU-A-CB (Split System: Heat Pump with Remote Outdoor Unit-Air-Source) | Centrally-Ducted | TVH825GKA2* | EN(A,D)4X30L17**+WALLCON | *97CMN0801714B* | 23400 | 16.5 | 10.5 | 8.1 | 21600 | 16700 | 77.31% | 1.92 | 20800 | R-410A
214242615 | 1.95 | Yes | No | CARRIER | HRCU-A-CB (Split System: Heat Pump with Remote Outdoor Unit-Air-Source) | Centrally-Ducted | 25VNA825A*031* | CNPV*3017AL*+UI | 59TN6C060C17**14 | 23400 | 16 | 10.5 | 8.1 | 21600 | 16800 | 77.78% | 1.9 | 20800 | R-410A
214242616 | 1.95 | Yes | No | BRYANT HEATING AND COOLING SYSTEMS | HRCU-A-CB (Split System: Heat Pump with Remote Outdoor Unit-Air-Source) | Centrally-Ducted | 288BNV025*0**B* | CNPV*3017AL*+UI | 986TD42060C17*** | 23400 | 16 | 10.5 | 8.1 | 21600 | 16800 | 77.78% | 1.9 | 20800 | R-410A
214242617 | 1.95 | Yes | No | HEIL | HRCU-A-CB (Split System: Heat Pump with Remote Outdoor Unit-Air-Source) | Centrally-Ducted | HVH825GKA2* | EN(A,D)4X30L17**+WALLCON | *96CTN0601714B* | 23400 | 16 | 10.5 | 8.1 | 21600 | 16800 | 77.78% | 1.9 | 20800 | R-410A
214242618 | 1.95 | Yes | No | AIRQUEST | HRCU-A-CB (Split System: Heat Pump with Remote Outdoor Unit-Air-Source) | Centrally-Ducted | HVH825GKA2* | EN(A,D)4X30L17**+WALLCON | *96CTN0601714B* | 23400 | 16 | 10.5 | 8.1 | 21600 | 16800 | 77.78% | 1.9 | 20800 | R-410A
214242619 | 1.95 | Yes | No | ARCOAIRE | HRCU-A-CB (Split System: Heat Pump with Remote Outdoor Unit-Air-Source) | Centrally-Ducted | HVH825GKA2* | EN(A,D)4X30L17**+WALLCON | *96CTN0601714B* | 23400 | 16 | 10.5 | 8.1 | 21600 | 16800 | 77.78% | 1.9 | 20800 | R-410A
214242620 | 1.95 | Yes | No | COMFORTMAKER | HRCU-A-CB (Split System: Heat Pump with Remote Outdoor Unit-Air-Source) | Centrally-Ducted | CVH825GKA2* | EN(A,D)4X30L17**+WALLCON | *96CTN0601714B* | 23400 | 16 | 10.5 | 8.1 | 21600 | 16800 | 77.78% | 1.9 | 20800 | R-410A
214242621 | 1.95 | Yes | No | DAY & NIGHT | HRCU-A-CB (Split System: Heat Pump with Remote Outdoor Unit-Air-Source) | Centrally-Ducted | CVH825GKA2* | EN(A,D)4X30L17**+WALLCON | *96CTN0601714B* | 23400 | 16 | 10.5 | 8.1 | 21600 | 16800 | 77.78% | 1.9 | 20800 | R-410A
214242622 | 1.95 | Yes | No | KEEPRITE | HRCU-A-CB (Split System: Heat Pump with Remote Outdoor Unit-Air-Source) | Centrally-Ducted | CVH825GKA2* | EN(A,D)4X30L17**+WALLCON | *96CTN0601714B* | 23400 | 16 | 10.5 | 8.1 | 21600 | 16800 | 77.78% | 1.9 | 20800 | R-410A
214242623 | 1.95 | Yes | No | KENMORE | HRCU-A-CB (Split System: Heat Pump with Remote Outdoor Unit-Air-Source) | Centrally-Ducted | (C,H,T)VH825GKA2* | EN(A,D)4X30L17**+WALLCON | *96CTN0601714B* | 23400 | 16 | 10.5 | 8.1 | 21600 | 16800 | 77.78% | 1.9 | 20800 | R-410A
214242624 | 1.95 | Yes | No | TEMPSTAR | HRCU-A-CB (Split System: Heat Pump with Remote Outdoor Unit-Air-Source) | Centrally-Ducted | TVH825GKA2* | EN(A,D)4X30L17**+WALLCON | *96CTN0601714B* | 23400 | 16 | 10.5 | 8.1 | 21600 | 16800 | 77.78% | 1.9 | 20800 | R-410A
214242625 | 1.95 | Yes | Yes | CARRIER | HRCU-A-CB (Split System: Heat Pump with Remote Outdoor Unit-Air-Source) | Centrally-Ducted | 25VNA825A*031* | CNPV*3017AL*+UI | 59TN6C080C17**14 | 23400 | 16.5 | 11 | 8.1 | 21600 | 16700 | 77.31% | 1.92 | 20800 | R-410A
214242626 | 1.95 | Yes | Yes | BRYANT HEATING AND COOLING SYSTEMS | HRCU-A-CB (Split System: Heat Pump with Remote Outdoor Unit-Air-Source) | Centrally-Ducted | 288BNV025*0**B* | CNPV*3017AL*+UI | 986TD42080C17*** | 23400 | 16.5 | 11 | 8.1 | 21600 | 16700 | 77.31% | 1.92 | 20800 | R-410A
214242627 | 1.95 | Yes | Yes | HEIL | HRCU-A-CB (Split System: Heat Pump with Remote Outdoor Unit-Air-Source) | Centrally-Ducted | HVH825GKA2* | EN(A,D)4X30L17**+WALLCON | *96CTN0801714B* | 23400 | 16.5 | 11 | 8.1 | 21600 | 16700 | 77.31% | 1.92 | 20800 | R-410A
214242628 | 1.95 | Yes | Yes | AIRQUEST | HRCU-A-CB (Split System: Heat Pump with Remote Outdoor Unit-Air-Source) | Centrally-Ducted | HVH825GKA2* | EN(A,D)4X30L17**+WALLCON | *96CTN0801714B* | 23400 | 16.5 | 11 | 8.1 | 21600 | 16700 | 77.31% | 1.92 | 20800 | R-410A
214242629 | 1.95 | Yes | Yes | ARCOAIRE | HRCU-A-CB (Split System: Heat Pump with Remote Outdoor Unit-Air-Source) | Centrally-Ducted | HVH825GKA2* | EN(A,D)4X30L17**+WALLCON | *96CTN0801714B* | 23400 | 16.5 | 11 | 8.1 | 21600 | 16700 | 77.31% | 1.92 | 20800 | R-410A
214242630 | 1.95 | Yes | Yes | COMFORTMAKER | HRCU-A-CB (Split System: Heat Pump with Remote Outdoor Unit-Air-Source) | Centrally-Ducted | CVH825GKA2* | EN(A,D)4X30L17**+WALLCON | *96CTN0801714B* | 23400 | 16.5 | 11 | 8.1 | 21600 | 16700 | 77.31% | 1.92 | 20800 | R-410A
214242631 | 1.95 | Yes | Yes | DAY & NIGHT | HRCU-A-CB (Split System: Heat Pump with Remote Outdoor Unit-Air-Source) | Centrally-Ducted | CVH825GKA2* | EN(A,D)4X30L17**+WALLCON | *96CTN0801714B* | 23400 | 16.5 | 11 | 8.1 | 21600 | 16700 | 77.31% | 1.92 | 20800 | R-410A
214242632 | 1.95 | Yes | Yes | KEEPRITE | HRCU-A-CB (Split System: Heat Pump with Remote Outdoor Unit-Air-Source) | Centrally-Ducted | CVH825GKA2* | EN(A,D)4X30L17**+WALLCON | *96CTN0801714B* | 23400 | 16.5 | 11 | 8.1 | 21600 | 16700 | 77.31% | 1.92 | 20800 | R-410A
214242633 | 1.95 | Yes | Yes | KENMORE | HRCU-A-CB (Split System: Heat Pump with Remote Outdoor Unit-Air-Source) | Centrally-Ducted | (C,H,T)VH825GKA2* | EN(A,D)4X30L17**+WALLCON | *96CTN0801714B* | 23400 | 16.5 | 11 | 8.1 | 21600 | 16700 | 77.31% | 1.92 | 20800 | R-410A
214242634 | 1.95 | Yes | Yes | TEMPSTAR | HRCU-A-CB (Split System: Heat Pump with Remote Outdoor Unit-Air-Source) | Centrally-Ducted | TVH825GKA2* | EN(A,D)4X30L17**+WALLCON | *96CTN0801714B* | 23400 | 16.5 | 11 | 8.1 | 21600 | 16700 | 77.31% | 1.92 | 20800 | R-410A
214242675 | 1.95 | Yes | No | CARRIER | HRCU-A-CB (Split System: Heat Pump with Remote Outdoor Unit-Air-Source) | Centrally-Ducted | 25VNA825A*031* | CNPV*3617AL*+UI | 59CU5B060C17**16 | 23400 | 16.5 | 10.5 | 8.1 | 21600 | 16700 | 77.31% | 1.92 | 20800 | R-410A
214242676 | 1.95 | Yes | No | BRYANT HEATING AND COOLING SYSTEMS | HRCU-A-CB (Split System: Heat Pump with Remote Outdoor Unit-Air-Source) | Centrally-Ducted | 288BNV025*0**B* | CNPV*3617AL*+UI | 935CB48060C17*** | 23400 | 16.5 | 10.5 | 8.1 | 21600 | 16700 | 77.31% | 1.92 | 20800 | R-410A
214242677 | 1.95 | Yes | No | HEIL | HRCU-A-CB (Split System: Heat Pump with Remote Outdoor Unit-Air-Source) | Centrally-Ducted | HVH825GKA2* | EN(A,D,W)4X36L17**+WALLCON | *95CSU0601716B* | 23400 | 16.5 | 10.5 | 8.1 | 21600 | 16700 | 77.31% | 1.92 | 20800 | R-410A
214242678 | 1.95 | Yes | No | AIRQUEST | HRCU-A-CB (Split System: Heat Pump with Remote Outdoor Unit-Air-Source) | Centrally-Ducted | HVH825GKA2* | EN(A,D,W)4X36L17**+WALLCON | *95CSU0601716B* | 23400 | 16.5 | 10.5 | 8.1 | 21600 | 16700 | 77.31% | 1.92 | 20800 | R-410A
214242679 | 1.95 | Yes | No | ARCOAIRE | HRCU-A-CB (Split System: Heat Pump with Remote Outdoor Unit-Air-Source) | Centrally-Ducted | HVH825GKA2* | EN(A,D,W)4X36L17**+WALLCON | *95CSU0601716B* | 23400 | 16.5 | 10.5 | 8.1 | 21600 | 16700 | 77.31% | 1.92 | 20800 | R-410A
214242680 | 1.95 | Yes | No | COMFORTMAKER | HRCU-A-CB (Split System: Heat Pump with Remote Outdoor Unit-Air-Source) | Centrally-Ducted | CVH825GKA2* | EN(A,D,W)4X36L17**+WALLCON | *95CSU0601716B* | 23400 | 16.5 | 10.5 | 8.1 | 21600 | 16700 | 77.31% | 1.92 | 20800 | R-410A
214242681 | 1.95 | Yes | No | DAY & NIGHT | HRCU-A-CB (Split System: Heat Pump with Remote Outdoor Unit-Air-Source) | Centrally-Ducted | CVH825GKA2* | EN(A,D,W)4X36L17**+WALLCON | *95CSU0601716B* | 23400 | 16.5 | 10.5 | 8.1 | 21600 | 16700 | 77.31% | 1.92 | 20800 | R-410A
214242682 | 1.95 | Yes | No | KEEPRITE | HRCU-A-CB (Split System: Heat Pump with Remote Outdoor Unit-Air-Source) | Centrally-Ducted | CVH825GKA2* | EN(A,D,W)4X36L17**+WALLCON | *95CSU0601716B* | 23400 | 16.5 | 10.5 | 8.1 | 21600 | 16700 | 77.31% | 1.92 | 20800 | R-410A
214242683 | 1.95 | Yes | No | KENMORE | HRCU-A-CB (Split System: Heat Pump with Remote Outdoor Unit-Air-Source) | Centrally-Ducted | (C,H,T)VH825GKA2* | EN(A,D,W)4X36L17**+WALLCON | *95CSU0601716B* | 23400 | 16.5 | 10.5 | 8.1 | 21600 | 16700 | 77.31% | 1.92 | 20800 | R-410A
214242684 | 1.95 | Yes | No | TEMPSTAR | HRCU-A-CB (Split System: Heat Pump with Remote Outdoor Unit-Air-Source) | Centrally-Ducted | TVH825GKA2* | EN(A,D,W)4X36L17**+WALLCON | *95CSU0601716B* | 23400 | 16.5 | 10.5 | 8.1 | 21600 | 16700 | 77.31% | 1.92 | 20800 | R-410A
214242695 | 1.95 | Yes | No | CARRIER | HRCU-A-CB (Split System: Heat Pump with Remote Outdoor Unit-Air-Source) | Centrally-Ducted | 25VNA825A*031* | CNPV*3617AL*+UI | 59MN7C080C17**14 | 23400 | 16.5 | 10.5 | 8.1 | 21600 | 16700 | 77.31% | 1.92 | 20800 | R-410A
214242696 | 1.95 | Yes | No | BRYANT HEATING AND COOLING SYSTEMS | HRCU-A-CB (Split System: Heat Pump with Remote Outdoor Unit-Air-Source) | Centrally-Ducted | 288BNV025*0**B* | CNPV*3617AL*+UI | 987MC42080C17*** | 23400 | 16.5 | 10.5 | 8.1 | 21600 | 16700 | 77.31% | 1.92 | 20800 | R-410A
214242697 | 1.95 | Yes | No | HEIL | HRCU-A-CB (Split System: Heat Pump with Remote Outdoor Unit-Air-Source) | Centrally-Ducted | HVH825GKA2* | EN(A,D,W)4X36L17**+WALLCON | *97CMN0801714B* | 23400 | 16.5 | 10.5 | 8.1 | 21600 | 16700 | 77.31% | 1.92 | 20800 | R-410A
214242698 | 1.95 | Yes | No | AIRQUEST | HRCU-A-CB (Split System: Heat Pump with Remote Outdoor Unit-Air-Source) | Centrally-Ducted | HVH825GKA2* | EN(A,D,W)4X36L17**+WALLCON | *97CMN0801714B* | 23400 | 16.5 | 10.5 | 8.1 | 21600 | 16700 | 77.31% | 1.92 | 20800 | R-410A
214242699 | 1.95 | Yes | No | ARCOAIRE | HRCU-A-CB (Split System: Heat Pump with Remote Outdoor Unit-Air-Source) | Centrally-Ducted | HVH825GKA2* | EN(A,D,W)4X36L17**+WALLCON | *97CMN0801714B* | 23400 | 16.5 | 10.5 | 8.1 | 21600 | 16700 | 77.31% | 1.92 | 20800 | R-410A
214242700 | 1.95 | Yes | No | COMFORTMAKER | HRCU-A-CB (Split System: Heat Pump with Remote Outdoor Unit-Air-Source) | Centrally-Ducted | CVH825GKA2* | EN(A,D,W)4X36L17**+WALLCON | *97CMN0801714B* | 23400 | 16.5 | 10.5 | 8.1 | 21600 | 16700 | 77.31% | 1.92 | 20800 | R-410A
214242701 | 1.95 | Yes | No | DAY & NIGHT | HRCU-A-CB (Split System: Heat Pump with Remote Outdoor Unit-Air-Source) | Centrally-Ducted | CVH825GKA2* | EN(A,D,W)4X36L17**+WALLCON | *97CMN0801714B* | 23400 | 16.5 | 10.5 | 8.1 | 21600 | 16700 | 77.31% | 1.92 | 20800 | R-410A
214242702 | 1.95 | Yes | No | KEEPRITE | HRCU-A-CB (Split System: Heat Pump with Remote Outdoor Unit-Air-Source) | Centrally-Ducted | CVH825GKA2* | EN(A,D,W)4X36L17**+WALLCON | *97CMN0801714B* | 23400 | 16.5 | 10.5 | 8.1 | 21600 | 16700 | 77.31% | 1.92 | 20800 | R-410A
214242703 | 1.95 | Yes | No | KENMORE | HRCU-A-CB (Split System: Heat Pump with Remote Outdoor Unit-Air-Source) | Centrally-Ducted | (C,H,T)VH825GKA2* | EN(A,D,W)4X36L17**+WALLCON | *97CMN0801714B* | 23400 | 16.5 | 10.5 | 8.1 | 21600 | 16700 | 77.31% | 1.92 | 20800 | R-410A
214242704 | 1.95 | Yes | No | TEMPSTAR | HRCU-A-CB (Split System: Heat Pump with Remote Outdoor Unit-Air-Source) | Centrally-Ducted | TVH825GKA2* | EN(A,D,W)4X36L17**+WALLCON | *97CMN0801714B* | 23400 | 16.5 | 10.5 | 8.1 | 21600 | 16700 | 77.31% | 1.92 | 20800 | R-410A
214242715 | 1.95 | Yes | No | CARRIER | HRCU-A-CB (Split System: Heat Pump with Remote Outdoor Unit-Air-Source) | Centrally-Ducted | 25VNA825A*031* | CNPV*3617AL*+UI | 59TN6C060C17**14 | 23400 | 16 | 10.5 | 8.1 | 21600 | 16800 | 77.78% | 1.9 | 20800 | R-410A
214242716 | 1.95 | Yes | No | BRYANT HEATING AND COOLING SYSTEMS | HRCU-A-CB (Split System: Heat Pump with Remote Outdoor Unit-Air-Source) | Centrally-Ducted | 288BNV025*0**B* | CNPV*3617AL*+UI | 986TD42060C17*** | 23400 | 16 | 10.5 | 8.1 | 21600 | 16800 | 77.78% | 1.9 | 20800 | R-410A
214242717 | 1.95 | Yes | No | HEIL | HRCU-A-CB (Split System: Heat Pump with Remote Outdoor Unit-Air-Source) | Centrally-Ducted | HVH825GKA2* | EN(A,D,W)4X36L17**+WALLCON | *96CTN0601714B* | 23400 | 16 | 10.5 | 8.1 | 21600 | 16800 | 77.78% | 1.9 | 20800 | R-410A
214242718 | 1.95 | Yes | No | AIRQUEST | HRCU-A-CB (Split System: Heat Pump with Remote Outdoor Unit-Air-Source) | Centrally-Ducted | HVH825GKA2* | EN(A,D,W)4X36L17**+WALLCON | *96CTN0601714B* | 23400 | 16 | 10.5 | 8.1 | 21600 | 16800 | 77.78% | 1.9 | 20800 | R-410A
214242719 | 1.95 | Yes | No | ARCOAIRE | HRCU-A-CB (Split System: Heat Pump with Remote Outdoor Unit-Air-Source) | Centrally-Ducted | HVH825GKA2* | EN(A,D,W)4X36L17**+WALLCON | *96CTN0601714B* | 23400 | 16 | 10.5 | 8.1 | 21600 | 16800 | 77.78% | 1.9 | 20800 | R-410A
214242720 | 1.95 | Yes | No | COMFORTMAKER | HRCU-A-CB (Split System: Heat Pump with Remote Outdoor Unit-Air-Source) | Centrally-Ducted | CVH825GKA2* | EN(A,D,W)4X36L17**+WALLCON | *96CTN0601714B* | 23400 | 16 | 10.5 | 8.1 | 21600 | 16800 | 77.78% | 1.9 | 20800 | R-410A
214242721 | 1.95 | Yes | No | DAY & NIGHT | HRCU-A-CB (Split System: Heat Pump with Remote Outdoor Unit-Air-Source) | Centrally-Ducted | CVH825GKA2* | EN(A,D,W)4X36L17**+WALLCON | *96CTN0601714B* | 23400 | 16 | 10.5 | 8.1 | 21600 | 16800 | 77.78% | 1.9 | 20800 | R-410A
214242722 | 1.95 | Yes | No | KEEPRITE | HRCU-A-CB (Split System: Heat Pump with Remote Outdoor Unit-Air-Source) | Centrally-Ducted | CVH825GKA2* | EN(A,D,W)4X36L17**+WALLCON | *96CTN0601714B* | 23400 | 16 | 10.5 | 8.1 | 21600 | 16800 | 77.78% | 1.9 | 20800 | R-410A
214242723 | 1.95 | Yes | No | KENMORE | HRCU-A-CB (Split System: Heat Pump with Remote Outdoor Unit-Air-Source) | Centrally-Ducted | (C,H,T)VH825GKA2* | EN(A,D,W)4X36L17**+WALLCON | *96CTN0601714B* | 23400 | 16 | 10.5 | 8.1 | 21600 | 16800 | 77.78% | 1.9 | 20800 | R-410A
214242724 | 1.95 | Yes | No | TEMPSTAR | HRCU-A-CB (Split System: Heat Pump with Remote Outdoor Unit-Air-Source) | Centrally-Ducted | TVH825GKA2* | EN(A,D,W)4X36L17**+WALLCON | *96CTN0601714B* | 23400 | 16 | 10.5 | 8.1 | 21600 | 16800 | 77.78% | 1.9 | 20800 | R-410A
214242725 | 1.95 | Yes | Yes | CARRIER | HRCU-A-CB (Split System: Heat Pump with Remote Outdoor Unit-Air-Source) | Centrally-Ducted | 25VNA825A*031* | CNPV*3617AL*+UI | 59TN6C080C17**14 | 23400 | 16.5 | 11 | 8.1 | 21600 | 16700 | 77.31% | 1.92 | 20800 | R-410A
214242726 | 1.95 | Yes | Yes | BRYANT HEATING AND COOLING SYSTEMS | HRCU-A-CB (Split System: Heat Pump with Remote Outdoor Unit-Air-Source) | Centrally-Ducted | 288BNV025*0**B* | CNPV*3617AL*+UI | 986TD42080C17*** | 23400 | 16.5 | 11 | 8.1 | 21600 | 16700 | 77.31% | 1.92 | 20800 | R-410A
214242727 | 1.95 | Yes | Yes | HEIL | HRCU-A-CB (Split System: Heat Pump with Remote Outdoor Unit-Air-Source) | Centrally-Ducted | HVH825GKA2* | EN(A,D,W)4X36L17**+WALLCON | *96CTN0801714B* | 23400 | 16.5 | 11 | 8.1 | 21600 | 16700 | 77.31% | 1.92 | 20800 | R-410A
214242728 | 1.95 | Yes | Yes | AIRQUEST | HRCU-A-CB (Split System: Heat Pump with Remote Outdoor Unit-Air-Source) | Centrally-Ducted | HVH825GKA2* | EN(A,D,W)4X36L17**+WALLCON | *96CTN0801714B* | 23400 | 16.5 | 11 | 8.1 | 21600 | 16700 | 77.31% | 1.92 | 20800 | R-410A
214242729 | 1.95 | Yes | Yes | ARCOAIRE | HRCU-A-CB (Split System: Heat Pump with Remote Outdoor Unit-Air-Source) | Centrally-Ducted | HVH825GKA2* | EN(A,D,W)4X36L17**+WALLCON | *96CTN0801714B* | 23400 | 16.5 | 11 | 8.1 | 21600 | 16700 | 77.31% | 1.92 | 20800 | R-410A
214242730 | 1.95 | Yes | Yes | COMFORTMAKER | HRCU-A-CB (Split System: Heat Pump with Remote Outdoor Unit-Air-Source) | Centrally-Ducted | CVH825GKA2* | EN(A,D,W)4X36L17**+WALLCON | *96CTN0801714B* | 23400 | 16.5 | 11 | 8.1 | 21600 | 16700 | 77.31% | 1.92 | 20800 | R-410A
214242731 | 1.95 | Yes | Yes | DAY & NIGHT | HRCU-A-CB (Split System: Heat Pump with Remote Outdoor Unit-Air-Source) | Centrally-Ducted | CVH825GKA2* | EN(A,D,W)4X36L17**+WALLCON | *96CTN0801714B* | 23400 | 16.5 | 11 | 8.1 | 21600 | 16700 | 77.31% | 1.92 | 20800 | R-410A
214242732 | 1.95 | Yes | Yes | KEEPRITE | HRCU-A-CB (Split System: Heat Pump with Remote Outdoor Unit-Air-Source) | Centrally-Ducted | CVH825GKA2* | EN(A,D,W)4X36L17**+WALLCON | *96CTN0801714B* | 23400 | 16.5 | 11 | 8.1 | 21600 | 16700 | 77.31% | 1.92 | 20800 | R-410A
214242733 | 1.95 | Yes | Yes | KENMORE | HRCU-A-CB (Split System: Heat Pump with Remote Outdoor Unit-Air-Source) | Centrally-Ducted | (C,H,T)VH825GKA2* | EN(A,D,W)4X36L17**+WALLCON | *96CTN0801714B* | 23400 | 16.5 | 11 | 8.1 | 21600 | 16700 | 77.31% | 1.92 | 20800 | R-410A
214242734 | 1.95 | Yes | Yes | TEMPSTAR | HRCU-A-CB (Split System: Heat Pump with Remote Outdoor Unit-Air-Source) | Centrally-Ducted | TVH825GKA2* | EN(A,D,W)4X36L17**+WALLCON | *96CTN0801714B* | 23400 | 16.5 | 11 | 8.1 | 21600 | 16700 | 77.31% | 1.92 | 20800 | R-410A
214242775 | 1.97 | Yes | Yes | CARRIER | HRCU-A-CB (Split System: Heat Pump with Remote Outdoor Unit-Air-Source) | Centrally-Ducted | 25VNA825A*031* | CNPV*3621AL*+UI | 58TN*B110C21**20 | 23600 | 16.5 | 11 | 8.1 | 21600 | 16700 | 77.31% | 1.92 | 20800 | R-410A
214242776 | 1.97 | Yes | Yes | BRYANT HEATING AND COOLING SYSTEMS | HRCU-A-CB (Split System: Heat Pump with Remote Outdoor Unit-Air-Source) | Centrally-Ducted | 288BNV025*0**B* | CNPV*3621AL*+UI | 88*TB60110C21*** | 23600 | 16.5 | 11 | 8.1 | 21600 | 16700 | 77.31% | 1.92 | 20800 | R-410A
214242777 | 1.97 | Yes | Yes | HEIL | HRCU-A-CB (Split System: Heat Pump with Remote Outdoor Unit-Air-Source) | Centrally-Ducted | HVH825GKA2* | EN(A,D)4X36L21**+WALLCON | *80CTL1102120B* | 23600 | 16.5 | 11 | 8.1 | 21600 | 16700 | 77.31% | 1.92 | 20800 | R-410A
214242778 | 1.97 | Yes | Yes | AIRQUEST | HRCU-A-CB (Split System: Heat Pump with Remote Outdoor Unit-Air-Source) | Centrally-Ducted | HVH825GKA2* | EN(A,D)4X36L21**+WALLCON | *80CTL1102120B* | 23600 | 16.5 | 11 | 8.1 | 21600 | 16700 | 77.31% | 1.92 | 20800 | R-410A
214242779 | 1.97 | Yes | Yes | ARCOAIRE | HRCU-A-CB (Split System: Heat Pump with Remote Outdoor Unit-Air-Source) | Centrally-Ducted | HVH825GKA2* | EN(A,D)4X36L21**+WALLCON | *80CTL1102120B* | 23600 | 16.5 | 11 | 8.1 | 21600 | 16700 | 77.31% | 1.92 | 20800 | R-410A
214242780 | 1.97 | Yes | Yes | COMFORTMAKER | HRCU-A-CB (Split System: Heat Pump with Remote Outdoor Unit-Air-Source) | Centrally-Ducted | CVH825GKA2* | EN(A,D)4X36L21**+WALLCON | *80CTL1102120B* | 23600 | 16.5 | 11 | 8.1 | 21600 | 16700 | 77.31% | 1.92 | 20800 | R-410A
214242781 | 1.97 | Yes | Yes | DAY & NIGHT | HRCU-A-CB (Split System: Heat Pump with Remote Outdoor Unit-Air-Source) | Centrally-Ducted | CVH825GKA2* | EN(A,D)4X36L21**+WALLCON | *80CTL1102120B* | 23600 | 16.5 | 11 | 8.1 | 21600 | 16700 | 77.31% | 1.92 | 20800 | R-410A
214242782 | 1.97 | Yes | Yes | KEEPRITE | HRCU-A-CB (Split System: Heat Pump with Remote Outdoor Unit-Air-Source) | Centrally-Ducted | CVH825GKA2* | EN(A,D)4X36L21**+WALLCON | *80CTL1102120B* | 23600 | 16.5 | 11 | 8.1 | 21600 | 16700 | 77.31% | 1.92 | 20800 | R-410A
214242783 | 1.97 | Yes | Yes | KENMORE | HRCU-A-CB (Split System: Heat Pump with Remote Outdoor Unit-Air-Source) | Centrally-Ducted | (C,H,T)VH825GKA2* | EN(A,D)4X36L21**+WALLCON | *80CTL1102120B* | 23600 | 16.5 | 11 | 8.1 | 21600 | 16700 | 77.31% | 1.92 | 20800 | R-410A
214242784 | 1.97 | Yes | Yes | TEMPSTAR | HRCU-A-CB (Split System: Heat Pump with Remote Outdoor Unit-Air-Source) | Centrally-Ducted | TVH825GKA2* | EN(A,D)4X36L21**+WALLCON | *80CTL1102120B* | 23600 | 16.5 | 11 | 8.1 | 21600 | 16700 | 77.31% | 1.92 | 20800 | R-410A
214242785 | 1.95 | Yes | No | CARRIER | HRCU-A-CB (Split System: Heat Pump with Remote Outdoor Unit-Air-Source) | Centrally-Ducted | 25VNA825A*031* | CNPV*3621AL*+UI | 59CU5B060C17**16 | 23400 | 16.5 | 10.5 | 8.1 | 21600 | 16700 | 77.31% | 1.92 | 20800 | R-410A
214242786 | 1.95 | Yes | No | BRYANT HEATING AND COOLING SYSTEMS | HRCU-A-CB (Split System: Heat Pump with Remote Outdoor Unit-Air-Source) | Centrally-Ducted | 288BNV025*0**B* | CNPV*3621AL*+UI | 935CB48060C17*** | 23400 | 16.5 | 10.5 | 8.1 | 21600 | 16700 | 77.31% | 1.92 | 20800 | R-410A
214242787 | 1.95 | Yes | No | HEIL | HRCU-A-CB (Split System: Heat Pump with Remote Outdoor Unit-Air-Source) | Centrally-Ducted | HVH825GKA2* | EN(A,D)4X36L21**+WALLCON | *95CSU0601716B* | 23400 | 16.5 | 10.5 | 8.1 | 21600 | 16700 | 77.31% | 1.92 | 20800 | R-410A
214242788 | 1.95 | Yes | No | AIRQUEST | HRCU-A-CB (Split System: Heat Pump with Remote Outdoor Unit-Air-Source) | Centrally-Ducted | HVH825GKA2* | EN(A,D)4X36L21**+WALLCON | *95CSU0601716B* | 23400 | 16.5 | 10.5 | 8.1 | 21600 | 16700 | 77.31% | 1.92 | 20800 | R-410A
214242789 | 1.95 | Yes | No | ARCOAIRE | HRCU-A-CB (Split System: Heat Pump with Remote Outdoor Unit-Air-Source) | Centrally-Ducted | HVH825GKA2* | EN(A,D)4X36L21**+WALLCON | *95CSU0601716B* | 23400 | 16.5 | 10.5 | 8.1 | 21600 | 16700 | 77.31% | 1.92 | 20800 | R-410A
214242790 | 1.95 | Yes | No | COMFORTMAKER | HRCU-A-CB (Split System: Heat Pump with Remote Outdoor Unit-Air-Source) | Centrally-Ducted | CVH825GKA2* | EN(A,D)4X36L21**+WALLCON | *95CSU0601716B* | 23400 | 16.5 | 10.5 | 8.1 | 21600 | 16700 | 77.31% | 1.92 | 20800 | R-410A
214242791 | 1.95 | Yes | No | DAY & NIGHT | HRCU-A-CB (Split System: Heat Pump with Remote Outdoor Unit-Air-Source) | Centrally-Ducted | CVH825GKA2* | EN(A,D)4X36L21**+WALLCON | *95CSU0601716B* | 23400 | 16.5 | 10.5 | 8.1 | 21600 | 16700 | 77.31% | 1.92 | 20800 | R-410A
214242792 | 1.95 | Yes | No | KEEPRITE | HRCU-A-CB (Split System: Heat Pump with Remote Outdoor Unit-Air-Source) | Centrally-Ducted | CVH825GKA2* | EN(A,D)4X36L21**+WALLCON | *95CSU0601716B* | 23400 | 16.5 | 10.5 | 8.1 | 21600 | 16700 | 77.31% | 1.92 | 20800 | R-410A
214242793 | 1.95 | Yes | No | KENMORE | HRCU-A-CB (Split System: Heat Pump with Remote Outdoor Unit-Air-Source) | Centrally-Ducted | (C,H,T)VH825GKA2* | EN(A,D)4X36L21**+WALLCON | *95CSU0601716B* | 23400 | 16.5 | 10.5 | 8.1 | 21600 | 16700 | 77.31% | 1.92 | 20800 | R-410A
214242794 | 1.95 | Yes | No | TEMPSTAR | HRCU-A-CB (Split System: Heat Pump with Remote Outdoor Unit-Air-Source) | Centrally-Ducted | TVH825GKA2* | EN(A,D)4X36L21**+WALLCON | *95CSU0601716B* | 23400 | 16.5 | 10.5 | 8.1 | 21600 | 16700 | 77.31% | 1.92 | 20800 | R-410A
214242805 | 1.95 | Yes | No | CARRIER | HRCU-A-CB (Split System: Heat Pump with Remote Outdoor Unit-Air-Source) | Centrally-Ducted | 25VNA825A*031* | CNPV*3621AL*+UI | 59MN7C080C17**14 | 23400 | 16.5 | 10.5 | 8.1 | 21600 | 16700 | 77.31% | 1.92 | 20800 | R-410A
214242806 | 1.95 | Yes | No | BRYANT HEATING AND COOLING SYSTEMS | HRCU-A-CB (Split System: Heat Pump with Remote Outdoor Unit-Air-Source) | Centrally-Ducted | 288BNV025*0**B* | CNPV*3621AL*+UI | 987MC42080C17*** | 23400 | 16.5 | 10.5 | 8.1 | 21600 | 16700 | 77.31% | 1.92 | 20800 | R-410A
214242807 | 1.95 | Yes | No | HEIL | HRCU-A-CB (Split System: Heat Pump with Remote Outdoor Unit-Air-Source) | Centrally-Ducted | HVH825GKA2* | EN(A,D)4X36L21**+WALLCON | *97CMN0801714B* | 23400 | 16.5 | 10.5 | 8.1 | 21600 | 16700 | 77.31% | 1.92 | 20800 | R-410A
214242808 | 1.95 | Yes | No | AIRQUEST | HRCU-A-CB (Split System: Heat Pump with Remote Outdoor Unit-Air-Source) | Centrally-Ducted | HVH825GKA2* | EN(A,D)4X36L21**+WALLCON | *97CMN0801714B* | 23400 | 16.5 | 10.5 | 8.1 | 21600 | 16700 | 77.31% | 1.92 | 20800 | R-410A
214242809 | 1.95 | Yes | No | ARCOAIRE | HRCU-A-CB (Split System: Heat Pump with Remote Outdoor Unit-Air-Source) | Centrally-Ducted | HVH825GKA2* | EN(A,D)4X36L21**+WALLCON | *97CMN0801714B* | 23400 | 16.5 | 10.5 | 8.1 | 21600 | 16700 | 77.31% | 1.92 | 20800 | R-410A
214242810 | 1.95 | Yes | No | COMFORTMAKER | HRCU-A-CB (Split System: Heat Pump with Remote Outdoor Unit-Air-Source) | Centrally-Ducted | CVH825GKA2* | EN(A,D)4X36L21**+WALLCON | *97CMN0801714B* | 23400 | 16.5 | 10.5 | 8.1 | 21600 | 16700 | 77.31% | 1.92 | 20800 | R-410A
214242811 | 1.95 | Yes | No | DAY & NIGHT | HRCU-A-CB (Split System: Heat Pump with Remote Outdoor Unit-Air-Source) | Centrally-Ducted | CVH825GKA2* | EN(A,D)4X36L21**+WALLCON | *97CMN0801714B* | 23400 | 16.5 | 10.5 | 8.1 | 21600 | 16700 | 77.31% | 1.92 | 20800 | R-410A
214242812 | 1.95 | Yes | No | KEEPRITE | HRCU-A-CB (Split System: Heat Pump with Remote Outdoor Unit-Air-Source) | Centrally-Ducted | CVH825GKA2* | EN(A,D)4X36L21**+WALLCON | *97CMN0801714B* | 23400 | 16.5 | 10.5 | 8.1 | 21600 | 16700 | 77.31% | 1.92 | 20800 | R-410A
214242813 | 1.95 | Yes | No | KENMORE | HRCU-A-CB (Split System: Heat Pump with Remote Outdoor Unit-Air-Source) | Centrally-Ducted | (C,H,T)VH825GKA2* | EN(A,D)4X36L21**+WALLCON | *97CMN0801714B* | 23400 | 16.5 | 10.5 | 8.1 | 21600 | 16700 | 77.31% | 1.92 | 20800 | R-410A
214242814 | 1.95 | Yes | No | TEMPSTAR | HRCU-A-CB (Split System: Heat Pump with Remote Outdoor Unit-Air-Source) | Centrally-Ducted | TVH825GKA2* | EN(A,D)4X36L21**+WALLCON | *97CMN0801714B* | 23400 | 16.5 | 10.5 | 8.1 | 21600 | 16700 | 77.31% | 1.92 | 20800 | R-410A
214242815 | 1.97 | Yes | Yes | CARRIER | HRCU-A-CB (Split System: Heat Pump with Remote Outdoor Unit-Air-Source) | Centrally-Ducted | 25VNA825A*031* | CNPV*3621AL*+UI | 59MN7C100C21**22 | 23600 | 16.5 | 11 | 8.1 | 21400 | 16700 | 78.04% | 1.92 | 20800 | R-410A
214242816 | 1.97 | Yes | Yes | BRYANT HEATING AND COOLING SYSTEMS | HRCU-A-CB (Split System: Heat Pump with Remote Outdoor Unit-Air-Source) | Centrally-Ducted | 288BNV025*0**B* | CNPV*3621AL*+UI | 987MC66100C21*** | 23600 | 16.5 | 11 | 8.1 | 21400 | 16700 | 78.04% | 1.92 | 20800 | R-410A
214242817 | 1.97 | Yes | Yes | HEIL | HRCU-A-CB (Split System: Heat Pump with Remote Outdoor Unit-Air-Source) | Centrally-Ducted | HVH825GKA2* | EN(A,D)4X36L21**+WALLCON | *97CMN1002122B* | 23600 | 16.5 | 11 | 8.1 | 21400 | 16700 | 78.04% | 1.92 | 20800 | R-410A
214242818 | 1.97 | Yes | Yes | AIRQUEST | HRCU-A-CB (Split System: Heat Pump with Remote Outdoor Unit-Air-Source) | Centrally-Ducted | HVH825GKA2* | EN(A,D)4X36L21**+WALLCON | *97CMN1002122B* | 23600 | 16.5 | 11 | 8.1 | 21400 | 16700 | 78.04% | 1.92 | 20800 | R-410A
214242819 | 1.97 | Yes | Yes | ARCOAIRE | HRCU-A-CB (Split System: Heat Pump with Remote Outdoor Unit-Air-Source) | Centrally-Ducted | HVH825GKA2* | EN(A,D)4X36L21**+WALLCON | *97CMN1002122B* | 23600 | 16.5 | 11 | 8.1 | 21400 | 16700 | 78.04% | 1.92 | 20800 | R-410A
214242820 | 1.97 | Yes | Yes | COMFORTMAKER | HRCU-A-CB (Split System: Heat Pump with Remote Outdoor Unit-Air-Source) | Centrally-Ducted | CVH825GKA2* | EN(A,D)4X36L21**+WALLCON | *97CMN1002122B* | 23600 | 16.5 | 11 | 8.1 | 21400 | 16700 | 78.04% | 1.92 | 20800 | R-410A
214242821 | 1.97 | Yes | Yes | DAY & NIGHT | HRCU-A-CB (Split System: Heat Pump with Remote Outdoor Unit-Air-Source) | Centrally-Ducted | CVH825GKA2* | EN(A,D)4X36L21**+WALLCON | *97CMN1002122B* | 23600 | 16.5 | 11 | 8.1 | 21400 | 16700 | 78.04% | 1.92 | 20800 | R-410A
214242822 | 1.97 | Yes | Yes | KEEPRITE | HRCU-A-CB (Split System: Heat Pump with Remote Outdoor Unit-Air-Source) | Centrally-Ducted | CVH825GKA2* | EN(A,D)4X36L21**+WALLCON | *97CMN1002122B* | 23600 | 16.5 | 11 | 8.1 | 21400 | 16700 | 78.04% | 1.92 | 20800 | R-410A
214242823 | 1.97 | Yes | Yes | KENMORE | HRCU-A-CB (Split System: Heat Pump with Remote Outdoor Unit-Air-Source) | Centrally-Ducted | (C,H,T)VH825GKA2* | EN(A,D)4X36L21**+WALLCON | *97CMN1002122B* | 23600 | 16.5 | 11 | 8.1 | 21400 | 16700 | 78.04% | 1.92 | 20800 | R-410A
214242824 | 1.97 | Yes | Yes | TEMPSTAR | HRCU-A-CB (Split System: Heat Pump with Remote Outdoor Unit-Air-Source) | Centrally-Ducted | TVH825GKA2* | EN(A,D)4X36L21**+WALLCON | *97CMN1002122B* | 23600 | 16.5 | 11 | 8.1 | 21400 | 16700 | 78.04% | 1.92 | 20800 | R-410A
214242825 | 1.95 | Yes | No | CARRIER | HRCU-A-CB (Split System: Heat Pump with Remote Outdoor Unit-Air-Source) | Centrally-Ducted | 25VNA825A*031* | CNPV*3621AL*+UI | 59TN6C060C17**14 | 23400 | 16 | 10.5 | 8.1 | 21600 | 16800 | 77.78% | 1.9 | 20800 | R-410A
214242826 | 1.95 | Yes | No | BRYANT HEATING AND COOLING SYSTEMS | HRCU-A-CB (Split System: Heat Pump with Remote Outdoor Unit-Air-Source) | Centrally-Ducted | 288BNV025*0**B* | CNPV*3621AL*+UI | 986TD42060C17*** | 23400 | 16 | 10.5 | 8.1 | 21600 | 16800 | 77.78% | 1.9 | 20800 | R-410A
214242827 | 1.95 | Yes | No | HEIL | HRCU-A-CB (Split System: Heat Pump with Remote Outdoor Unit-Air-Source) | Centrally-Ducted | HVH825GKA2* | EN(A,D)4X36L21**+WALLCON | *96CTN0601714B* | 23400 | 16 | 10.5 | 8.1 | 21600 | 16800 | 77.78% | 1.9 | 20800 | R-410A
214242828 | 1.95 | Yes | No | AIRQUEST | HRCU-A-CB (Split System: Heat Pump with Remote Outdoor Unit-Air-Source) | Centrally-Ducted | HVH825GKA2* | EN(A,D)4X36L21**+WALLCON | *96CTN0601714B* | 23400 | 16 | 10.5 | 8.1 | 21600 | 16800 | 77.78% | 1.9 | 20800 | R-410A
214242829 | 1.95 | Yes | No | ARCOAIRE | HRCU-A-CB (Split System: Heat Pump with Remote Outdoor Unit-Air-Source) | Centrally-Ducted | HVH825GKA2* | EN(A,D)4X36L21**+WALLCON | *96CTN0601714B* | 23400 | 16 | 10.5 | 8.1 | 21600 | 16800 | 77.78% | 1.9 | 20800 | R-410A
214242830 | 1.95 | Yes | No | COMFORTMAKER | HRCU-A-CB (Split System: Heat Pump with Remote Outdoor Unit-Air-Source) | Centrally-Ducted | CVH825GKA2* | EN(A,D)4X36L21**+WALLCON | *96CTN0601714B* | 23400 | 16 | 10.5 | 8.1 | 21600 | 16800 | 77.78% | 1.9 | 20800 | R-410A
214242831 | 1.95 | Yes | No | DAY & NIGHT | HRCU-A-CB (Split System: Heat Pump with Remote Outdoor Unit-Air-Source) | Centrally-Ducted | CVH825GKA2* | EN(A,D)4X36L21**+WALLCON | *96CTN0601714B* | 23400 | 16 | 10.5 | 8.1 | 21600 | 16800 | 77.78% | 1.9 | 20800 | R-410A
214242832 | 1.95 | Yes | No | KEEPRITE | HRCU-A-CB (Split System: Heat Pump with Remote Outdoor Unit-Air-Source) | Centrally-Ducted | CVH825GKA2* | EN(A,D)4X36L21**+WALLCON | *96CTN0601714B* | 23400 | 16 | 10.5 | 8.1 | 21600 | 16800 | 77.78% | 1.9 | 20800 | R-410A
214242833 | 1.95 | Yes | No | KENMORE | HRCU-A-CB (Split System: Heat Pump with Remote Outdoor Unit-Air-Source) | Centrally-Ducted | (C,H,T)VH825GKA2* | EN(A,D)4X36L21**+WALLCON | *96CTN0601714B* | 23400 | 16 | 10.5 | 8.1 | 21600 | 16800 | 77.78% | 1.9 | 20800 | R-410A
214242834 | 1.95 | Yes | No | TEMPSTAR | HRCU-A-CB (Split System: Heat Pump with Remote Outdoor Unit-Air-Source) | Centrally-Ducted | TVH825GKA2* | EN(A,D)4X36L21**+WALLCON | *96CTN0601714B* | 23400 | 16 | 10.5 | 8.1 | 21600 | 16800 | 77.78% | 1.9 | 20800 | R-410A
214242835 | 1.95 | Yes | Yes | CARRIER | HRCU-A-CB (Split System: Heat Pump with Remote Outdoor Unit-Air-Source) | Centrally-Ducted | 25VNA825A*031* | CNPV*3621AL*+UI | 59TN6C080C17**14 | 23400 | 16.5 | 11 | 8.1 | 21600 | 16700 | 77.31% | 1.92 | 20800 | R-410A
214242836 | 1.95 | Yes | Yes | BRYANT HEATING AND COOLING SYSTEMS | HRCU-A-CB (Split System: Heat Pump with Remote Outdoor Unit-Air-Source) | Centrally-Ducted | 288BNV025*0**B* | CNPV*3621AL*+UI | 986TD42080C17*** | 23400 | 16.5 | 11 | 8.1 | 21600 | 16700 | 77.31% | 1.92 | 20800 | R-410A
214242837 | 1.95 | Yes | Yes | HEIL | HRCU-A-CB (Split System: Heat Pump with Remote Outdoor Unit-Air-Source) | Centrally-Ducted | HVH825GKA2* | EN(A,D)4X36L21**+WALLCON | *96CTN0801714B* | 23400 | 16.5 | 11 | 8.1 | 21600 | 16700 | 77.31% | 1.92 | 20800 | R-410A
214242838 | 1.95 | Yes | Yes | AIRQUEST | HRCU-A-CB (Split System: Heat Pump with Remote Outdoor Unit-Air-Source) | Centrally-Ducted | HVH825GKA2* | EN(A,D)4X36L21**+WALLCON | *96CTN0801714B* | 23400 | 16.5 | 11 | 8.1 | 21600 | 16700 | 77.31% | 1.92 | 20800 | R-410A
214242839 | 1.95 | Yes | Yes | ARCOAIRE | HRCU-A-CB (Split System: Heat Pump with Remote Outdoor Unit-Air-Source) | Centrally-Ducted | HVH825GKA2* | EN(A,D)4X36L21**+WALLCON | *96CTN0801714B* | 23400 | 16.5 | 11 | 8.1 | 21600 | 16700 | 77.31% | 1.92 | 20800 | R-410A
214242840 | 1.95 | Yes | Yes | COMFORTMAKER | HRCU-A-CB (Split System: Heat Pump with Remote Outdoor Unit-Air-Source) | Centrally-Ducted | CVH825GKA2* | EN(A,D)4X36L21**+WALLCON | *96CTN0801714B* | 23400 | 16.5 | 11 | 8.1 | 21600 | 16700 | 77.31% | 1.92 | 20800 | R-410A
214242841 | 1.95 | Yes | Yes | DAY & NIGHT | HRCU-A-CB (Split System: Heat Pump with Remote Outdoor Unit-Air-Source) | Centrally-Ducted | CVH825GKA2* | EN(A,D)4X36L21**+WALLCON | *96CTN0801714B* | 23400 | 16.5 | 11 | 8.1 | 21600 | 16700 | 77.31% | 1.92 | 20800 | R-410A
214242842 | 1.95 | Yes | Yes | KEEPRITE | HRCU-A-CB (Split System: Heat Pump with Remote Outdoor Unit-Air-Source) | Centrally-Ducted | CVH825GKA2* | EN(A,D)4X36L21**+WALLCON | *96CTN0801714B* | 23400 | 16.5 | 11 | 8.1 | 21600 | 16700 | 77.31% | 1.92 | 20800 | R-410A
214242843 | 1.95 | Yes | Yes | KENMORE | HRCU-A-CB (Split System: Heat Pump with Remote Outdoor Unit-Air-Source) | Centrally-Ducted | (C,H,T)VH825GKA2* | EN(A,D)4X36L21**+WALLCON | *96CTN0801714B* | 23400 | 16.5 | 11 | 8.1 | 21600 | 16700 | 77.31% | 1.92 | 20800 | R-410A
214242844 | 1.95 | Yes | Yes | TEMPSTAR | HRCU-A-CB (Split System: Heat Pump with Remote Outdoor Unit-Air-Source) | Centrally-Ducted | TVH825GKA2* | EN(A,D)4X36L21**+WALLCON | *96CTN0801714B* | 23400 | 16.5 | 11 | 8.1 | 21600 | 16700 | 77.31% | 1.92 | 20800 | R-410A
214242845 | 1.97 | Yes | Yes | CARRIER | HRCU-A-CB (Split System: Heat Pump with Remote Outdoor Unit-Air-Source) | Centrally-Ducted | 25VNA825A*031* | CNPV*3621AL*+UI | 59TN6C100C21**22 | 23600 | 16.5 | 11 | 8.1 | 21400 | 16700 | 78.04% | 1.92 | 20800 | R-410A
214242846 | 1.97 | Yes | Yes | BRYANT HEATING AND COOLING SYSTEMS | HRCU-A-CB (Split System: Heat Pump with Remote Outdoor Unit-Air-Source) | Centrally-Ducted | 288BNV025*0**B* | CNPV*3621AL*+UI | 986TD66100C21*** | 23600 | 16.5 | 11 | 8.1 | 21400 | 16700 | 78.04% | 1.92 | 20800 | R-410A
214242847 | 1.97 | Yes | Yes | HEIL | HRCU-A-CB (Split System: Heat Pump with Remote Outdoor Unit-Air-Source) | Centrally-Ducted | HVH825GKA2* | EN(A,D)4X36L21**+WALLCON | *96CTN1002122B* | 23600 | 16.5 | 11 | 8.1 | 21400 | 16700 | 78.04% | 1.92 | 20800 | R-410A
214242848 | 1.97 | Yes | Yes | AIRQUEST | HRCU-A-CB (Split System: Heat Pump with Remote Outdoor Unit-Air-Source) | Centrally-Ducted | HVH825GKA2* | EN(A,D)4X36L21**+WALLCON | *96CTN1002122B* | 23600 | 16.5 | 11 | 8.1 | 21400 | 16700 | 78.04% | 1.92 | 20800 | R-410A
214242849 | 1.97 | Yes | Yes | ARCOAIRE | HRCU-A-CB (Split System: Heat Pump with Remote Outdoor Unit-Air-Source) | Centrally-Ducted | HVH825GKA2* | EN(A,D)4X36L21**+WALLCON | *96CTN1002122B* | 23600 | 16.5 | 11 | 8.1 | 21400 | 16700 | 78.04% | 1.92 | 20800 | R-410A
214242850 | 1.97 | Yes | Yes | COMFORTMAKER | HRCU-A-CB (Split System: Heat Pump with Remote Outdoor Unit-Air-Source) | Centrally-Ducted | CVH825GKA2* | EN(A,D)4X36L21**+WALLCON | *96CTN1002122B* | 23600 | 16.5 | 11 | 8.1 | 21400 | 16700 | 78.04% | 1.92 | 20800 | R-410A
214242851 | 1.97 | Yes | Yes | DAY & NIGHT | HRCU-A-CB (Split System: Heat Pump with Remote Outdoor Unit-Air-Source) | Centrally-Ducted | CVH825GKA2* | EN(A,D)4X36L21**+WALLCON | *96CTN1002122B* | 23600 | 16.5 | 11 | 8.1 | 21400 | 16700 | 78.04% | 1.92 | 20800 | R-410A
214242852 | 1.97 | Yes | Yes | KEEPRITE | HRCU-A-CB (Split System: Heat Pump with Remote Outdoor Unit-Air-Source) | Centrally-Ducted | CVH825GKA2* | EN(A,D)4X36L21**+WALLCON | *96CTN1002122B* | 23600 | 16.5 | 11 | 8.1 | 21400 | 16700 | 78.04% | 1.92 | 20800 | R-410A
214242853 | 1.97 | Yes | Yes | KENMORE | HRCU-A-CB (Split System: Heat Pump with Remote Outdoor Unit-Air-Source) | Centrally-Ducted | (C,H,T)VH825GKA2* | EN(A,D)4X36L21**+WALLCON | *96CTN1002122B* | 23600 | 16.5 | 11 | 8.1 | 21400 | 16700 | 78.04% | 1.92 | 20800 | R-410A
214242854 | 1.97 | Yes | Yes | TEMPSTAR | HRCU-A-CB (Split System: Heat Pump with Remote Outdoor Unit-Air-Source) | Centrally-Ducted | TVH825GKA2* | EN(A,D)4X36L21**+WALLCON | *96CTN1002122B* | 23600 | 16.5 | 11 | 8.1 | 21400 | 16700 | 78.04% | 1.92 | 20800 | R-410A
214242855 | 1.98 | Yes | Yes | CARRIER | HRCU-A-CB (Split System: Heat Pump with Remote Outdoor Unit-Air-Source) | Centrally-Ducted | 25VNA825A*031* | CNPV*4217AL*+UI | 58TN*B045C17**12 | 23800 | 16 | 11 | 8.1 | 21400 | 16700 | 78.04% | 1.96 | 20800 | R-410A
214242856 | 1.98 | Yes | Yes | BRYANT HEATING AND COOLING SYSTEMS | HRCU-A-CB (Split System: Heat Pump with Remote Outdoor Unit-Air-Source) | Centrally-Ducted | 288BNV025*0**B* | CNPV*4217AL*+UI | 88*TB36045C17*** | 23800 | 16 | 11 | 8.1 | 21400 | 16700 | 78.04% | 1.96 | 20800 | R-410A
214242857 | 1.98 | Yes | Yes | HEIL | HRCU-A-CB (Split System: Heat Pump with Remote Outdoor Unit-Air-Source) | Centrally-Ducted | HVH825GKA2* | END4X42L17**+WALLCON | *80CTL0451712B* | 23800 | 16 | 11 | 8.1 | 21400 | 16700 | 78.04% | 1.96 | 20800 | R-410A
214242858 | 1.98 | Yes | Yes | AIRQUEST | HRCU-A-CB (Split System: Heat Pump with Remote Outdoor Unit-Air-Source) | Centrally-Ducted | HVH825GKA2* | END4X42L17**+WALLCON | *80CTL0451712B* | 23800 | 16 | 11 | 8.1 | 21400 | 16700 | 78.04% | 1.96 | 20800 | R-410A
214242859 | 1.98 | Yes | Yes | ARCOAIRE | HRCU-A-CB (Split System: Heat Pump with Remote Outdoor Unit-Air-Source) | Centrally-Ducted | HVH825GKA2* | END4X42L17**+WALLCON | *80CTL0451712B* | 23800 | 16 | 11 | 8.1 | 21400 | 16700 | 78.04% | 1.96 | 20800 | R-410A
214242860 | 1.98 | Yes | Yes | COMFORTMAKER | HRCU-A-CB (Split System: Heat Pump with Remote Outdoor Unit-Air-Source) | Centrally-Ducted | CVH825GKA2* | END4X42L17**+WALLCON | *80CTL0451712B* | 23800 | 16 | 11 | 8.1 | 21400 | 16700 | 78.04% | 1.96 | 20800 | R-410A
214242861 | 1.98 | Yes | Yes | DAY & NIGHT | HRCU-A-CB (Split System: Heat Pump with Remote Outdoor Unit-Air-Source) | Centrally-Ducted | CVH825GKA2* | END4X42L17**+WALLCON | *80CTL0451712B* | 23800 | 16 | 11 | 8.1 | 21400 | 16700 | 78.04% | 1.96 | 20800 | R-410A
214242862 | 1.98 | Yes | Yes | KEEPRITE | HRCU-A-CB (Split System: Heat Pump with Remote Outdoor Unit-Air-Source) | Centrally-Ducted | CVH825GKA2* | END4X42L17**+WALLCON | *80CTL0451712B* | 23800 | 16 | 11 | 8.1 | 21400 | 16700 | 78.04% | 1.96 | 20800 | R-410A
214242863 | 1.98 | Yes | Yes | KENMORE | HRCU-A-CB (Split System: Heat Pump with Remote Outdoor Unit-Air-Source) | Centrally-Ducted | (C,H,T)VH825GKA2* | END4X42L17**+WALLCON | *80CTL0451712B* | 23800 | 16 | 11 | 8.1 | 21400 | 16700 | 78.04% | 1.96 | 20800 | R-410A
214242864 | 1.98 | Yes | Yes | TEMPSTAR | HRCU-A-CB (Split System: Heat Pump with Remote Outdoor Unit-Air-Source) | Centrally-Ducted | TVH825GKA2* | END4X42L17**+WALLCON | *80CTL0451712B* | 23800 | 16 | 11 | 8.1 | 21400 | 16700 | 78.04% | 1.96 | 20800 | R-410A
214242865 | 2 | Yes | Yes | CARRIER | HRCU-A-CB (Split System: Heat Pump with Remote Outdoor Unit-Air-Source) | Centrally-Ducted | 25VNA825A*031* | CNPV*4217AL*+UI | 58TN*B070C14**12 | 24000 | 17 | 11 | 8.1 | 21400 | 16600 | 77.57% | 1.98 | 20600 | R-410A
214242866 | 2 | Yes | Yes | BRYANT HEATING AND COOLING SYSTEMS | HRCU-A-CB (Split System: Heat Pump with Remote Outdoor Unit-Air-Source) | Centrally-Ducted | 288BNV025*0**B* | CNPV*4217AL*+UI | 88*TB36070C14*** | 24000 | 17 | 11 | 8.1 | 21400 | 16600 | 77.57% | 1.98 | 20600 | R-410A
214242867 | 2 | Yes | Yes | HEIL | HRCU-A-CB (Split System: Heat Pump with Remote Outdoor Unit-Air-Source) | Centrally-Ducted | HVH825GKA2* | END4X42L17**+WALLCON | *80CTL0701412B* | 24000 | 17 | 11 | 8.1 | 21400 | 16600 | 77.57% | 1.98 | 20600 | R-410A
214242868 | 2 | Yes | Yes | AIRQUEST | HRCU-A-CB (Split System: Heat Pump with Remote Outdoor Unit-Air-Source) | Centrally-Ducted | HVH825GKA2* | END4X42L17**+WALLCON | *80CTL0701412B* | 24000 | 17 | 11 | 8.1 | 21400 | 16600 | 77.57% | 1.98 | 20600 | R-410A
214242869 | 2 | Yes | Yes | ARCOAIRE | HRCU-A-CB (Split System: Heat Pump with Remote Outdoor Unit-Air-Source) | Centrally-Ducted | HVH825GKA2* | END4X42L17**+WALLCON | *80CTL0701412B* | 24000 | 17 | 11 | 8.1 | 21400 | 16600 | 77.57% | 1.98 | 20600 | R-410A
214242870 | 2 | Yes | Yes | COMFORTMAKER | HRCU-A-CB (Split System: Heat Pump with Remote Outdoor Unit-Air-Source) | Centrally-Ducted | CVH825GKA2* | END4X42L17**+WALLCON | *80CTL0701412B* | 24000 | 17 | 11 | 8.1 | 21400 | 16600 | 77.57% | 1.98 | 20600 | R-410A
214242871 | 2 | Yes | Yes | DAY & NIGHT | HRCU-A-CB (Split System: Heat Pump with Remote Outdoor Unit-Air-Source) | Centrally-Ducted | CVH825GKA2* | END4X42L17**+WALLCON | *80CTL0701412B* | 24000 | 17 | 11 | 8.1 | 21400 | 16600 | 77.57% | 1.98 | 20600 | R-410A
214242872 | 2 | Yes | Yes | KEEPRITE | HRCU-A-CB (Split System: Heat Pump with Remote Outdoor Unit-Air-Source) | Centrally-Ducted | CVH825GKA2* | END4X42L17**+WALLCON | *80CTL0701412B* | 24000 | 17 | 11 | 8.1 | 21400 | 16600 | 77.57% | 1.98 | 20600 | R-410A
214242873 | 2 | Yes | Yes | KENMORE | HRCU-A-CB (Split System: Heat Pump with Remote Outdoor Unit-Air-Source) | Centrally-Ducted | (C,H,T)VH825GKA2* | END4X42L17**+WALLCON | *80CTL0701412B* | 24000 | 17 | 11 | 8.1 | 21400 | 16600 | 77.57% | 1.98 | 20600 | R-410A
214242874 | 2 | Yes | Yes | TEMPSTAR | HRCU-A-CB (Split System: Heat Pump with Remote Outdoor Unit-Air-Source) | Centrally-Ducted | TVH825GKA2* | END4X42L17**+WALLCON | *80CTL0701412B* | 24000 | 17 | 11 | 8.1 | 21400 | 16600 | 77.57% | 1.98 | 20600 | R-410A
214242875 | 2 | Yes | Yes | CARRIER | HRCU-A-CB (Split System: Heat Pump with Remote Outdoor Unit-Air-Source) | Centrally-Ducted | 25VNA825A*031* | CNPV*4217AL*+UI | 58TN*B070C17**16 | 24000 | 16.5 | 11 | 8.1 | 21400 | 16700 | 78.04% | 1.98 | 20800 | R-410A
214242876 | 2 | Yes | Yes | BRYANT HEATING AND COOLING SYSTEMS | HRCU-A-CB (Split System: Heat Pump with Remote Outdoor Unit-Air-Source) | Centrally-Ducted | 288BNV025*0**B* | CNPV*4217AL*+UI | 88*TB48070C17*** | 24000 | 16.5 | 11 | 8.1 | 21400 | 16700 | 78.04% | 1.98 | 20800 | R-410A
214242877 | 2 | Yes | Yes | HEIL | HRCU-A-CB (Split System: Heat Pump with Remote Outdoor Unit-Air-Source) | Centrally-Ducted | HVH825GKA2* | END4X42L17**+WALLCON | *80CTL0701716B* | 24000 | 16.5 | 11 | 8.1 | 21400 | 16700 | 78.04% | 1.98 | 20800 | R-410A
214242878 | 2 | Yes | Yes | AIRQUEST | HRCU-A-CB (Split System: Heat Pump with Remote Outdoor Unit-Air-Source) | Centrally-Ducted | HVH825GKA2* | END4X42L17**+WALLCON | *80CTL0701716B* | 24000 | 16.5 | 11 | 8.1 | 21400 | 16700 | 78.04% | 1.98 | 20800 | R-410A
214242879 | 2 | Yes | Yes | ARCOAIRE | HRCU-A-CB (Split System: Heat Pump with Remote Outdoor Unit-Air-Source) | Centrally-Ducted | HVH825GKA2* | END4X42L17**+WALLCON | *80CTL0701716B* | 24000 | 16.5 | 11 | 8.1 | 21400 | 16700 | 78.04% | 1.98 | 20800 | R-410A
214242880 | 2 | Yes | Yes | COMFORTMAKER | HRCU-A-CB (Split System: Heat Pump with Remote Outdoor Unit-Air-Source) | Centrally-Ducted | CVH825GKA2* | END4X42L17**+WALLCON | *80CTL0701716B* | 24000 | 16.5 | 11 | 8.1 | 21400 | 16700 | 78.04% | 1.98 | 20800 | R-410A
214242881 | 2 | Yes | Yes | DAY & NIGHT | HRCU-A-CB (Split System: Heat Pump with Remote Outdoor Unit-Air-Source) | Centrally-Ducted | CVH825GKA2* | END4X42L17**+WALLCON | *80CTL0701716B* | 24000 | 16.5 | 11 | 8.1 | 21400 | 16700 | 78.04% | 1.98 | 20800 | R-410A
214242882 | 2 | Yes | Yes | KEEPRITE | HRCU-A-CB (Split System: Heat Pump with Remote Outdoor Unit-Air-Source) | Centrally-Ducted | CVH825GKA2* | END4X42L17**+WALLCON | *80CTL0701716B* | 24000 | 16.5 | 11 | 8.1 | 21400 | 16700 | 78.04% | 1.98 | 20800 | R-410A
214242883 | 2 | Yes | Yes | KENMORE | HRCU-A-CB (Split System: Heat Pump with Remote Outdoor Unit-Air-Source) | Centrally-Ducted | (C,H,T)VH825GKA2* | END4X42L17**+WALLCON | *80CTL0701716B* | 24000 | 16.5 | 11 | 8.1 | 21400 | 16700 | 78.04% | 1.98 | 20800 | R-410A
214242884 | 2 | Yes | Yes | TEMPSTAR | HRCU-A-CB (Split System: Heat Pump with Remote Outdoor Unit-Air-Source) | Centrally-Ducted | TVH825GKA2* | END4X42L17**+WALLCON | *80CTL0701716B* | 24000 | 16.5 | 11 | 8.1 | 21400 | 16700 | 78.04% | 1.98 | 20800 | R-410A
214242885 | 2 | Yes | Yes | CARRIER | HRCU-A-CB (Split System: Heat Pump with Remote Outdoor Unit-Air-Source) | Centrally-Ducted | 25VNA825A*031* | CNPV*4217AL*+UI | 58TN*B090C17**16 | 24000 | 17 | 11.5 | 8.1 | 21400 | 16600 | 77.57% | 1.98 | 20600 | R-410A
214242886 | 2 | Yes | Yes | BRYANT HEATING AND COOLING SYSTEMS | HRCU-A-CB (Split System: Heat Pump with Remote Outdoor Unit-Air-Source) | Centrally-Ducted | 288BNV025*0**B* | CNPV*4217AL*+UI | 88*TB48090C17*** | 24000 | 17 | 11.5 | 8.1 | 21400 | 16600 | 77.57% | 1.98 | 20600 | R-410A
214242887 | 2 | Yes | Yes | HEIL | HRCU-A-CB (Split System: Heat Pump with Remote Outdoor Unit-Air-Source) | Centrally-Ducted | HVH825GKA2* | END4X42L17**+WALLCON | *80CTL0901716B* | 24000 | 17 | 11.5 | 8.1 | 21400 | 16600 | 77.57% | 1.98 | 20600 | R-410A
214242888 | 2 | Yes | Yes | AIRQUEST | HRCU-A-CB (Split System: Heat Pump with Remote Outdoor Unit-Air-Source) | Centrally-Ducted | HVH825GKA2* | END4X42L17**+WALLCON | *80CTL0901716B* | 24000 | 17 | 11.5 | 8.1 | 21400 | 16600 | 77.57% | 1.98 | 20600 | R-410A
214242889 | 2 | Yes | Yes | ARCOAIRE | HRCU-A-CB (Split System: Heat Pump with Remote Outdoor Unit-Air-Source) | Centrally-Ducted | HVH825GKA2* | END4X42L17**+WALLCON | *80CTL0901716B* | 24000 | 17 | 11.5 | 8.1 | 21400 | 16600 | 77.57% | 1.98 | 20600 | R-410A
214242890 | 2 | Yes | Yes | COMFORTMAKER | HRCU-A-CB (Split System: Heat Pump with Remote Outdoor Unit-Air-Source) | Centrally-Ducted | CVH825GKA2* | END4X42L17**+WALLCON | *80CTL0901716B* | 24000 | 17 | 11.5 | 8.1 | 21400 | 16600 | 77.57% | 1.98 | 20600 | R-410A
214242891 | 2 | Yes | Yes | DAY & NIGHT | HRCU-A-CB (Split System: Heat Pump with Remote Outdoor Unit-Air-Source) | Centrally-Ducted | CVH825GKA2* | END4X42L17**+WALLCON | *80CTL0901716B* | 24000 | 17 | 11.5 | 8.1 | 21400 | 16600 | 77.57% | 1.98 | 20600 | R-410A
214242892 | 2 | Yes | Yes | KEEPRITE | HRCU-A-CB (Split System: Heat Pump with Remote Outdoor Unit-Air-Source) | Centrally-Ducted | CVH825GKA2* | END4X42L17**+WALLCON | *80CTL0901716B* | 24000 | 17 | 11.5 | 8.1 | 21400 | 16600 | 77.57% | 1.98 | 20600 | R-410A
214242893 | 2 | Yes | Yes | KENMORE | HRCU-A-CB (Split System: Heat Pump with Remote Outdoor Unit-Air-Source) | Centrally-Ducted | (C,H,T)VH825GKA2* | END4X42L17**+WALLCON | *80CTL0901716B* | 24000 | 17 | 11.5 | 8.1 | 21400 | 16600 | 77.57% | 1.98 | 20600 | R-410A
214242894 | 2 | Yes | Yes | TEMPSTAR | HRCU-A-CB (Split System: Heat Pump with Remote Outdoor Unit-Air-Source) | Centrally-Ducted | TVH825GKA2* | END4X42L17**+WALLCON | *80CTL0901716B* | 24000 | 17 | 11.5 | 8.1 | 21400 | 16600 | 77.57% | 1.98 | 20600 | R-410A
214242895 | 1.98 | Yes | Yes | CARRIER | HRCU-A-CB (Split System: Heat Pump with Remote Outdoor Unit-Air-Source) | Centrally-Ducted | 25VNA825A*031* | CNPV*4217AL*+UI | 59CU5B060C17**16 | 23800 | 16.5 | 11 | 8.1 | 21400 | 16700 | 78.04% | 1.98 | 20800 | R-410A
214242896 | 1.98 | Yes | Yes | BRYANT HEATING AND COOLING SYSTEMS | HRCU-A-CB (Split System: Heat Pump with Remote Outdoor Unit-Air-Source) | Centrally-Ducted | 288BNV025*0**B* | CNPV*4217AL*+UI | 935CB48060C17*** | 23800 | 16.5 | 11 | 8.1 | 21400 | 16700 | 78.04% | 1.98 | 20800 | R-410A
214242897 | 1.98 | Yes | Yes | HEIL | HRCU-A-CB (Split System: Heat Pump with Remote Outdoor Unit-Air-Source) | Centrally-Ducted | HVH825GKA2* | END4X42L17**+WALLCON | *95CSU0601716B* | 23800 | 16.5 | 11 | 8.1 | 21400 | 16700 | 78.04% | 1.98 | 20800 | R-410A
214242898 | 1.98 | Yes | Yes | AIRQUEST | HRCU-A-CB (Split System: Heat Pump with Remote Outdoor Unit-Air-Source) | Centrally-Ducted | HVH825GKA2* | END4X42L17**+WALLCON | *95CSU0601716B* | 23800 | 16.5 | 11 | 8.1 | 21400 | 16700 | 78.04% | 1.98 | 20800 | R-410A
214242899 | 1.98 | Yes | Yes | ARCOAIRE | HRCU-A-CB (Split System: Heat Pump with Remote Outdoor Unit-Air-Source) | Centrally-Ducted | HVH825GKA2* | END4X42L17**+WALLCON | *95CSU0601716B* | 23800 | 16.5 | 11 | 8.1 | 21400 | 16700 | 78.04% | 1.98 | 20800 | R-410A
214242900 | 1.98 | Yes | Yes | COMFORTMAKER | HRCU-A-CB (Split System: Heat Pump with Remote Outdoor Unit-Air-Source) | Centrally-Ducted | CVH825GKA2* | END4X42L17**+WALLCON | *95CSU0601716B* | 23800 | 16.5 | 11 | 8.1 | 21400 | 16700 | 78.04% | 1.98 | 20800 | R-410A
214242901 | 1.98 | Yes | Yes | DAY & NIGHT | HRCU-A-CB (Split System: Heat Pump with Remote Outdoor Unit-Air-Source) | Centrally-Ducted | CVH825GKA2* | END4X42L17**+WALLCON | *95CSU0601716B* | 23800 | 16.5 | 11 | 8.1 | 21400 | 16700 | 78.04% | 1.98 | 20800 | R-410A
214242902 | 1.98 | Yes | Yes | KEEPRITE | HRCU-A-CB (Split System: Heat Pump with Remote Outdoor Unit-Air-Source) | Centrally-Ducted | CVH825GKA2* | END4X42L17**+WALLCON | *95CSU0601716B* | 23800 | 16.5 | 11 | 8.1 | 21400 | 16700 | 78.04% | 1.98 | 20800 | R-410A
214242903 | 1.98 | Yes | Yes | KENMORE | HRCU-A-CB (Split System: Heat Pump with Remote Outdoor Unit-Air-Source) | Centrally-Ducted | (C,H,T)VH825GKA2* | END4X42L17**+WALLCON | *95CSU0601716B* | 23800 | 16.5 | 11 | 8.1 | 21400 | 16700 | 78.04% | 1.98 | 20800 | R-410A
214242904 | 1.98 | Yes | Yes | TEMPSTAR | HRCU-A-CB (Split System: Heat Pump with Remote Outdoor Unit-Air-Source) | Centrally-Ducted | TVH825GKA2* | END4X42L17**+WALLCON | *95CSU0601716B* | 23800 | 16.5 | 11 | 8.1 | 21400 | 16700 | 78.04% | 1.98 | 20800 | R-410A
214242905 | 1.98 | Yes | Yes | CARRIER | HRCU-A-CB (Split System: Heat Pump with Remote Outdoor Unit-Air-Source) | Centrally-Ducted | 25VNA825A*031* | CNPV*4217AL*+UI | 59MN7C060C17**14 | 23800 | 16 | 11 | 8.1 | 21400 | 16700 | 78.04% | 1.98 | 20800 | R-410A
214242906 | 1.98 | Yes | Yes | BRYANT HEATING AND COOLING SYSTEMS | HRCU-A-CB (Split System: Heat Pump with Remote Outdoor Unit-Air-Source) | Centrally-Ducted | 288BNV025*0**B* | CNPV*4217AL*+UI | 987MC42060C17*** | 23800 | 16 | 11 | 8.1 | 21400 | 16700 | 78.04% | 1.98 | 20800 | R-410A
214242907 | 1.98 | Yes | Yes | HEIL | HRCU-A-CB (Split System: Heat Pump with Remote Outdoor Unit-Air-Source) | Centrally-Ducted | HVH825GKA2* | END4X42L17**+WALLCON | *97CMN0601714B* | 23800 | 16 | 11 | 8.1 | 21400 | 16700 | 78.04% | 1.98 | 20800 | R-410A
214242908 | 1.98 | Yes | Yes | AIRQUEST | HRCU-A-CB (Split System: Heat Pump with Remote Outdoor Unit-Air-Source) | Centrally-Ducted | HVH825GKA2* | END4X42L17**+WALLCON | *97CMN0601714B* | 23800 | 16 | 11 | 8.1 | 21400 | 16700 | 78.04% | 1.98 | 20800 | R-410A
214242909 | 1.98 | Yes | Yes | ARCOAIRE | HRCU-A-CB (Split System: Heat Pump with Remote Outdoor Unit-Air-Source) | Centrally-Ducted | HVH825GKA2* | END4X42L17**+WALLCON | *97CMN0601714B* | 23800 | 16 | 11 | 8.1 | 21400 | 16700 | 78.04% | 1.98 | 20800 | R-410A
214242910 | 1.98 | Yes | Yes | COMFORTMAKER | HRCU-A-CB (Split System: Heat Pump with Remote Outdoor Unit-Air-Source) | Centrally-Ducted | CVH825GKA2* | END4X42L17**+WALLCON | *97CMN0601714B* | 23800 | 16 | 11 | 8.1 | 21400 | 16700 | 78.04% | 1.98 | 20800 | R-410A
214242911 | 1.98 | Yes | Yes | DAY & NIGHT | HRCU-A-CB (Split System: Heat Pump with Remote Outdoor Unit-Air-Source) | Centrally-Ducted | CVH825GKA2* | END4X42L17**+WALLCON | *97CMN0601714B* | 23800 | 16 | 11 | 8.1 | 21400 | 16700 | 78.04% | 1.98 | 20800 | R-410A
214242912 | 1.98 | Yes | Yes | KEEPRITE | HRCU-A-CB (Split System: Heat Pump with Remote Outdoor Unit-Air-Source) | Centrally-Ducted | CVH825GKA2* | END4X42L17**+WALLCON | *97CMN0601714B* | 23800 | 16 | 11 | 8.1 | 21400 | 16700 | 78.04% | 1.98 | 20800 | R-410A
214242913 | 1.98 | Yes | Yes | KENMORE | HRCU-A-CB (Split System: Heat Pump with Remote Outdoor Unit-Air-Source) | Centrally-Ducted | (C,H,T)VH825GKA2* | END4X42L17**+WALLCON | *97CMN0601714B* | 23800 | 16 | 11 | 8.1 | 21400 | 16700 | 78.04% | 1.98 | 20800 | R-410A
214242914 | 1.98 | Yes | Yes | TEMPSTAR | HRCU-A-CB (Split System: Heat Pump with Remote Outdoor Unit-Air-Source) | Centrally-Ducted | TVH825GKA2* | END4X42L17**+WALLCON | *97CMN0601714B* | 23800 | 16 | 11 | 8.1 | 21400 | 16700 | 78.04% | 1.98 | 20800 | R-410A
214242915 | 1.98 | Yes | Yes | CARRIER | HRCU-A-CB (Split System: Heat Pump with Remote Outdoor Unit-Air-Source) | Centrally-Ducted | 25VNA825A*031* | CNPV*4217AL*+UI | 59MN7C080C17**14 | 23800 | 16.5 | 11 | 8.1 | 21400 | 16700 | 78.04% | 1.98 | 20800 | R-410A
214242916 | 1.98 | Yes | Yes | BRYANT HEATING AND COOLING SYSTEMS | HRCU-A-CB (Split System: Heat Pump with Remote Outdoor Unit-Air-Source) | Centrally-Ducted | 288BNV025*0**B* | CNPV*4217AL*+UI | 987MC42080C17*** | 23800 | 16.5 | 11 | 8.1 | 21400 | 16700 | 78.04% | 1.98 | 20800 | R-410A
214242917 | 1.98 | Yes | Yes | HEIL | HRCU-A-CB (Split System: Heat Pump with Remote Outdoor Unit-Air-Source) | Centrally-Ducted | HVH825GKA2* | END4X42L17**+WALLCON | *97CMN0801714B* | 23800 | 16.5 | 11 | 8.1 | 21400 | 16700 | 78.04% | 1.98 | 20800 | R-410A
214242918 | 1.98 | Yes | Yes | AIRQUEST | HRCU-A-CB (Split System: Heat Pump with Remote Outdoor Unit-Air-Source) | Centrally-Ducted | HVH825GKA2* | END4X42L17**+WALLCON | *97CMN0801714B* | 23800 | 16.5 | 11 | 8.1 | 21400 | 16700 | 78.04% | 1.98 | 20800 | R-410A
214242919 | 1.98 | Yes | Yes | ARCOAIRE | HRCU-A-CB (Split System: Heat Pump with Remote Outdoor Unit-Air-Source) | Centrally-Ducted | HVH825GKA2* | END4X42L17**+WALLCON | *97CMN0801714B* | 23800 | 16.5 | 11 | 8.1 | 21400 | 16700 | 78.04% | 1.98 | 20800 | R-410A
214242920 | 1.98 | Yes | Yes | COMFORTMAKER | HRCU-A-CB (Split System: Heat Pump with Remote Outdoor Unit-Air-Source) | Centrally-Ducted | CVH825GKA2* | END4X42L17**+WALLCON | *97CMN0801714B* | 23800 | 16.5 | 11 | 8.1 | 21400 | 16700 | 78.04% | 1.98 | 20800 | R-410A
214242921 | 1.98 | Yes | Yes | DAY & NIGHT | HRCU-A-CB (Split System: Heat Pump with Remote Outdoor Unit-Air-Source) | Centrally-Ducted | CVH825GKA2* | END4X42L17**+WALLCON | *97CMN0801714B* | 23800 | 16.5 | 11 | 8.1 | 21400 | 16700 | 78.04% | 1.98 | 20800 | R-410A
214242922 | 1.98 | Yes | Yes | KEEPRITE | HRCU-A-CB (Split System: Heat Pump with Remote Outdoor Unit-Air-Source) | Centrally-Ducted | CVH825GKA2* | END4X42L17**+WALLCON | *97CMN0801714B* | 23800 | 16.5 | 11 | 8.1 | 21400 | 16700 | 78.04% | 1.98 | 20800 | R-410A
214242923 | 1.98 | Yes | Yes | KENMORE | HRCU-A-CB (Split System: Heat Pump with Remote Outdoor Unit-Air-Source) | Centrally-Ducted | (C,H,T)VH825GKA2* | END4X42L17**+WALLCON | *97CMN0801714B* | 23800 | 16.5 | 11 | 8.1 | 21400 | 16700 | 78.04% | 1.98 | 20800 | R-410A
214242924 | 1.98 | Yes | Yes | TEMPSTAR | HRCU-A-CB (Split System: Heat Pump with Remote Outdoor Unit-Air-Source) | Centrally-Ducted | TVH825GKA2* | END4X42L17**+WALLCON | *97CMN0801714B* | 23800 | 16.5 | 11 | 8.1 | 21400 | 16700 | 78.04% | 1.98 | 20800 | R-410A
214242935 | 1.98 | Yes | Yes | CARRIER | HRCU-A-CB (Split System: Heat Pump with Remote Outdoor Unit-Air-Source) | Centrally-Ducted | 25VNA825A*031* | CNPV*4217AL*+UI | 59TN6C060C17**14 | 23800 | 16.5 | 11 | 8.1 | 21400 | 16700 | 78.04% | 1.98 | 20800 | R-410A
214242936 | 1.98 | Yes | Yes | BRYANT HEATING AND COOLING SYSTEMS | HRCU-A-CB (Split System: Heat Pump with Remote Outdoor Unit-Air-Source) | Centrally-Ducted | 288BNV025*0**B* | CNPV*4217AL*+UI | 986TD42060C17*** | 23800 | 16.5 | 11 | 8.1 | 21400 | 16700 | 78.04% | 1.98 | 20800 | R-410A
214242937 | 1.98 | Yes | Yes | HEIL | HRCU-A-CB (Split System: Heat Pump with Remote Outdoor Unit-Air-Source) | Centrally-Ducted | HVH825GKA2* | END4X42L17**+WALLCON | *96CTN0601714B* | 23800 | 16.5 | 11 | 8.1 | 21400 | 16700 | 78.04% | 1.98 | 20800 | R-410A
214242938 | 1.98 | Yes | Yes | AIRQUEST | HRCU-A-CB (Split System: Heat Pump with Remote Outdoor Unit-Air-Source) | Centrally-Ducted | HVH825GKA2* | END4X42L17**+WALLCON | *96CTN0601714B* | 23800 | 16.5 | 11 | 8.1 | 21400 | 16700 | 78.04% | 1.98 | 20800 | R-410A
214242939 | 1.98 | Yes | Yes | ARCOAIRE | HRCU-A-CB (Split System: Heat Pump with Remote Outdoor Unit-Air-Source) | Centrally-Ducted | HVH825GKA2* | END4X42L17**+WALLCON | *96CTN0601714B* | 23800 | 16.5 | 11 | 8.1 | 21400 | 16700 | 78.04% | 1.98 | 20800 | R-410A
214242940 | 1.98 | Yes | Yes | COMFORTMAKER | HRCU-A-CB (Split System: Heat Pump with Remote Outdoor Unit-Air-Source) | Centrally-Ducted | CVH825GKA2* | END4X42L17**+WALLCON | *96CTN0601714B* | 23800 | 16.5 | 11 | 8.1 | 21400 | 16700 | 78.04% | 1.98 | 20800 | R-410A
214242941 | 1.98 | Yes | Yes | DAY & NIGHT | HRCU-A-CB (Split System: Heat Pump with Remote Outdoor Unit-Air-Source) | Centrally-Ducted | CVH825GKA2* | END4X42L17**+WALLCON | *96CTN0601714B* | 23800 | 16.5 | 11 | 8.1 | 21400 | 16700 | 78.04% | 1.98 | 20800 | R-410A
214242942 | 1.98 | Yes | Yes | KEEPRITE | HRCU-A-CB (Split System: Heat Pump with Remote Outdoor Unit-Air-Source) | Centrally-Ducted | CVH825GKA2* | END4X42L17**+WALLCON | *96CTN0601714B* | 23800 | 16.5 | 11 | 8.1 | 21400 | 16700 | 78.04% | 1.98 | 20800 | R-410A
214242943 | 1.98 | Yes | Yes | KENMORE | HRCU-A-CB (Split System: Heat Pump with Remote Outdoor Unit-Air-Source) | Centrally-Ducted | (C,H,T)VH825GKA2* | END4X42L17**+WALLCON | *96CTN0601714B* | 23800 | 16.5 | 11 | 8.1 | 21400 | 16700 | 78.04% | 1.98 | 20800 | R-410A
214242944 | 1.98 | Yes | Yes | TEMPSTAR | HRCU-A-CB (Split System: Heat Pump with Remote Outdoor Unit-Air-Source) | Centrally-Ducted | TVH825GKA2* | END4X42L17**+WALLCON | *96CTN0601714B* | 23800 | 16.5 | 11 | 8.1 | 21400 | 16700 | 78.04% | 1.98 | 20800 | R-410A
214242945 | 2 | Yes | Yes | CARRIER | HRCU-A-CB (Split System: Heat Pump with Remote Outdoor Unit-Air-Source) | Centrally-Ducted | 25VNA825A*031* | CNPV*4217AL*+UI | 59TN6C080C17**14 | 24000 | 16.5 | 11 | 8.1 | 21400 | 16700 | 78.04% | 1.98 | 20800 | R-410A
214242946 | 2 | Yes | Yes | BRYANT HEATING AND COOLING SYSTEMS | HRCU-A-CB (Split System: Heat Pump with Remote Outdoor Unit-Air-Source) | Centrally-Ducted | 288BNV025*0**B* | CNPV*4217AL*+UI | 986TD42080C17*** | 24000 | 16.5 | 11 | 8.1 | 21400 | 16700 | 78.04% | 1.98 | 20800 | R-410A
214242947 | 2 | Yes | Yes | HEIL | HRCU-A-CB (Split System: Heat Pump with Remote Outdoor Unit-Air-Source) | Centrally-Ducted | HVH825GKA2* | END4X42L17**+WALLCON | *96CTN0801714B* | 24000 | 16.5 | 11 | 8.1 | 21400 | 16700 | 78.04% | 1.98 | 20800 | R-410A
214242948 | 2 | Yes | Yes | AIRQUEST | HRCU-A-CB (Split System: Heat Pump with Remote Outdoor Unit-Air-Source) | Centrally-Ducted | HVH825GKA2* | END4X42L17**+WALLCON | *96CTN0801714B* | 24000 | 16.5 | 11 | 8.1 | 21400 | 16700 | 78.04% | 1.98 | 20800 | R-410A
214242949 | 2 | Yes | Yes | ARCOAIRE | HRCU-A-CB (Split System: Heat Pump with Remote Outdoor Unit-Air-Source) | Centrally-Ducted | HVH825GKA2* | END4X42L17**+WALLCON | *96CTN0801714B* | 24000 | 16.5 | 11 | 8.1 | 21400 | 16700 | 78.04% | 1.98 | 20800 | R-410A
214242950 | 2 | Yes | Yes | COMFORTMAKER | HRCU-A-CB (Split System: Heat Pump with Remote Outdoor Unit-Air-Source) | Centrally-Ducted | CVH825GKA2* | END4X42L17**+WALLCON | *96CTN0801714B* | 24000 | 16.5 | 11 | 8.1 | 21400 | 16700 | 78.04% | 1.98 | 20800 | R-410A
214242951 | 2 | Yes | Yes | DAY & NIGHT | HRCU-A-CB (Split System: Heat Pump with Remote Outdoor Unit-Air-Source) | Centrally-Ducted | CVH825GKA2* | END4X42L17**+WALLCON | *96CTN0801714B* | 24000 | 16.5 | 11 | 8.1 | 21400 | 16700 | 78.04% | 1.98 | 20800 | R-410A
214242952 | 2 | Yes | Yes | KEEPRITE | HRCU-A-CB (Split System: Heat Pump with Remote Outdoor Unit-Air-Source) | Centrally-Ducted | CVH825GKA2* | END4X42L17**+WALLCON | *96CTN0801714B* | 24000 | 16.5 | 11 | 8.1 | 21400 | 16700 | 78.04% | 1.98 | 20800 | R-410A
214242953 | 2 | Yes | Yes | KENMORE | HRCU-A-CB (Split System: Heat Pump with Remote Outdoor Unit-Air-Source) | Centrally-Ducted | (C,H,T)VH825GKA2* | END4X42L17**+WALLCON | *96CTN0801714B* | 24000 | 16.5 | 11 | 8.1 | 21400 | 16700 | 78.04% | 1.98 | 20800 | R-410A
214242954 | 2 | Yes | Yes | TEMPSTAR | HRCU-A-CB (Split System: Heat Pump with Remote Outdoor Unit-Air-Source) | Centrally-Ducted | TVH825GKA2* | END4X42L17**+WALLCON | *96CTN0801714B* | 24000 | 16.5 | 11 | 8.1 | 21400 | 16700 | 78.04% | 1.98 | 20800 | R-410A
214242955 | 1.97 | Yes | No | CARRIER | HRCU-A-CB (Split System: Heat Pump with Remote Outdoor Unit-Air-Source) | Centrally-Ducted | 25VNA825A*031* | CNPV*4221AL*+UI | 58TN*B045C17**12 | 23600 | 16 | 10.5 | 8.1 | 21600 | 16800 | 77.78% | 1.94 | 20800 | R-410A
214242956 | 1.97 | Yes | No | BRYANT HEATING AND COOLING SYSTEMS | HRCU-A-CB (Split System: Heat Pump with Remote Outdoor Unit-Air-Source) | Centrally-Ducted | 288BNV025*0**B* | CNPV*4221AL*+UI | 88*TB36045C17*** | 23600 | 16 | 10.5 | 8.1 | 21600 | 16800 | 77.78% | 1.94 | 20800 | R-410A
214242957 | 1.97 | Yes | No | HEIL | HRCU-A-CB (Split System: Heat Pump with Remote Outdoor Unit-Air-Source) | Centrally-Ducted | HVH825GKA2* | EN(A,D,W)4X42L21**+WALLCON | *80CTL0451712B* | 23600 | 16 | 10.5 | 8.1 | 21600 | 16800 | 77.78% | 1.94 | 20800 | R-410A
214242958 | 1.97 | Yes | No | AIRQUEST | HRCU-A-CB (Split System: Heat Pump with Remote Outdoor Unit-Air-Source) | Centrally-Ducted | HVH825GKA2* | EN(A,D,W)4X42L21**+WALLCON | *80CTL0451712B* | 23600 | 16 | 10.5 | 8.1 | 21600 | 16800 | 77.78% | 1.94 | 20800 | R-410A
214242959 | 1.97 | Yes | No | ARCOAIRE | HRCU-A-CB (Split System: Heat Pump with Remote Outdoor Unit-Air-Source) | Centrally-Ducted | HVH825GKA2* | EN(A,D,W)4X42L21**+WALLCON | *80CTL0451712B* | 23600 | 16 | 10.5 | 8.1 | 21600 | 16800 | 77.78% | 1.94 | 20800 | R-410A
214242960 | 1.97 | Yes | No | COMFORTMAKER | HRCU-A-CB (Split System: Heat Pump with Remote Outdoor Unit-Air-Source) | Centrally-Ducted | CVH825GKA2* | EN(A,D,W)4X42L21**+WALLCON | *80CTL0451712B* | 23600 | 16 | 10.5 | 8.1 | 21600 | 16800 | 77.78% | 1.94 | 20800 | R-410A
214242961 | 1.97 | Yes | No | DAY & NIGHT | HRCU-A-CB (Split System: Heat Pump with Remote Outdoor Unit-Air-Source) | Centrally-Ducted | CVH825GKA2* | EN(A,D,W)4X42L21**+WALLCON | *80CTL0451712B* | 23600 | 16 | 10.5 | 8.1 | 21600 | 16800 | 77.78% | 1.94 | 20800 | R-410A
214242962 | 1.97 | Yes | No | KEEPRITE | HRCU-A-CB (Split System: Heat Pump with Remote Outdoor Unit-Air-Source) | Centrally-Ducted | CVH825GKA2* | EN(A,D,W)4X42L21**+WALLCON | *80CTL0451712B* | 23600 | 16 | 10.5 | 8.1 | 21600 | 16800 | 77.78% | 1.94 | 20800 | R-410A
214242963 | 1.97 | Yes | No | KENMORE | HRCU-A-CB (Split System: Heat Pump with Remote Outdoor Unit-Air-Source) | Centrally-Ducted | (C,H,T)VH825GKA2* | EN(A,D,W)4X42L21**+WALLCON | *80CTL0451712B* | 23600 | 16 | 10.5 | 8.1 | 21600 | 16800 | 77.78% | 1.94 | 20800 | R-410A
214242964 | 1.97 | Yes | No | TEMPSTAR | HRCU-A-CB (Split System: Heat Pump with Remote Outdoor Unit-Air-Source) | Centrally-Ducted | TVH825GKA2* | EN(A,D,W)4X42L21**+WALLCON | *80CTL0451712B* | 23600 | 16 | 10.5 | 8.1 | 21600 | 16800 | 77.78% | 1.94 | 20800 | R-410A
214242965 | 1.97 | Yes | Yes | CARRIER | HRCU-A-CB (Split System: Heat Pump with Remote Outdoor Unit-Air-Source) | Centrally-Ducted | 25VNA825A*031* | CNPV*4221AL*+UI | 58TN*B070C17**16 | 23600 | 16.5 | 11 | 8.1 | 21400 | 16700 | 78.04% | 1.96 | 20800 | R-410A
214242966 | 1.97 | Yes | Yes | BRYANT HEATING AND COOLING SYSTEMS | HRCU-A-CB (Split System: Heat Pump with Remote Outdoor Unit-Air-Source) | Centrally-Ducted | 288BNV025*0**B* | CNPV*4221AL*+UI | 88*TB48070C17*** | 23600 | 16.5 | 11 | 8.1 | 21400 | 16700 | 78.04% | 1.96 | 20800 | R-410A
214242967 | 1.97 | Yes | Yes | HEIL | HRCU-A-CB (Split System: Heat Pump with Remote Outdoor Unit-Air-Source) | Centrally-Ducted | HVH825GKA2* | EN(A,D,W)4X42L21**+WALLCON | *80CTL0701716B* | 23600 | 16.5 | 11 | 8.1 | 21400 | 16700 | 78.04% | 1.96 | 20800 | R-410A
214242968 | 1.97 | Yes | Yes | AIRQUEST | HRCU-A-CB (Split System: Heat Pump with Remote Outdoor Unit-Air-Source) | Centrally-Ducted | HVH825GKA2* | EN(A,D,W)4X42L21**+WALLCON | *80CTL0701716B* | 23600 | 16.5 | 11 | 8.1 | 21400 | 16700 | 78.04% | 1.96 | 20800 | R-410A
214242969 | 1.97 | Yes | Yes | ARCOAIRE | HRCU-A-CB (Split System: Heat Pump with Remote Outdoor Unit-Air-Source) | Centrally-Ducted | HVH825GKA2* | EN(A,D,W)4X42L21**+WALLCON | *80CTL0701716B* | 23600 | 16.5 | 11 | 8.1 | 21400 | 16700 | 78.04% | 1.96 | 20800 | R-410A
214242970 | 1.97 | Yes | Yes | COMFORTMAKER | HRCU-A-CB (Split System: Heat Pump with Remote Outdoor Unit-Air-Source) | Centrally-Ducted | CVH825GKA2* | EN(A,D,W)4X42L21**+WALLCON | *80CTL0701716B* | 23600 | 16.5 | 11 | 8.1 | 21400 | 16700 | 78.04% | 1.96 | 20800 | R-410A
214242971 | 1.97 | Yes | Yes | DAY & NIGHT | HRCU-A-CB (Split System: Heat Pump with Remote Outdoor Unit-Air-Source) | Centrally-Ducted | CVH825GKA2* | EN(A,D,W)4X42L21**+WALLCON | *80CTL0701716B* | 23600 | 16.5 | 11 | 8.1 | 21400 | 16700 | 78.04% | 1.96 | 20800 | R-410A
214242972 | 1.97 | Yes | Yes | KEEPRITE | HRCU-A-CB (Split System: Heat Pump with Remote Outdoor Unit-Air-Source) | Centrally-Ducted | CVH825GKA2* | EN(A,D,W)4X42L21**+WALLCON | *80CTL0701716B* | 23600 | 16.5 | 11 | 8.1 | 21400 | 16700 | 78.04% | 1.96 | 20800 | R-410A
214242973 | 1.97 | Yes | Yes | KENMORE | HRCU-A-CB (Split System: Heat Pump with Remote Outdoor Unit-Air-Source) | Centrally-Ducted | (C,H,T)VH825GKA2* | EN(A,D,W)4X42L21**+WALLCON | *80CTL0701716B* | 23600 | 16.5 | 11 | 8.1 | 21400 | 16700 | 78.04% | 1.96 | 20800 | R-410A
214242974 | 1.97 | Yes | Yes | TEMPSTAR | HRCU-A-CB (Split System: Heat Pump with Remote Outdoor Unit-Air-Source) | Centrally-Ducted | TVH825GKA2* | EN(A,D,W)4X42L21**+WALLCON | *80CTL0701716B* | 23600 | 16.5 | 11 | 8.1 | 21400 | 16700 | 78.04% | 1.96 | 20800 | R-410A
214242975 | 1.98 | Yes | Yes | CARRIER | HRCU-A-CB (Split System: Heat Pump with Remote Outdoor Unit-Air-Source) | Centrally-Ducted | 25VNA825A*031* | CNPV*4221AL*+UI | 58TN*B090C17**16 | 23800 | 16.5 | 11 | 8.1 | 21400 | 16700 | 78.04% | 1.96 | 20800 | R-410A
214242976 | 1.98 | Yes | Yes | BRYANT HEATING AND COOLING SYSTEMS | HRCU-A-CB (Split System: Heat Pump with Remote Outdoor Unit-Air-Source) | Centrally-Ducted | 288BNV025*0**B* | CNPV*4221AL*+UI | 88*TB48090C17*** | 23800 | 16.5 | 11 | 8.1 | 21400 | 16700 | 78.04% | 1.96 | 20800 | R-410A
214242977 | 1.98 | Yes | Yes | HEIL | HRCU-A-CB (Split System: Heat Pump with Remote Outdoor Unit-Air-Source) | Centrally-Ducted | HVH825GKA2* | EN(A,D,W)4X42L21**+WALLCON | *80CTL0901716B* | 23800 | 16.5 | 11 | 8.1 | 21400 | 16700 | 78.04% | 1.96 | 20800 | R-410A
214242978 | 1.98 | Yes | Yes | AIRQUEST | HRCU-A-CB (Split System: Heat Pump with Remote Outdoor Unit-Air-Source) | Centrally-Ducted | HVH825GKA2* | EN(A,D,W)4X42L21**+WALLCON | *80CTL0901716B* | 23800 | 16.5 | 11 | 8.1 | 21400 | 16700 | 78.04% | 1.96 | 20800 | R-410A
214242979 | 1.98 | Yes | Yes | ARCOAIRE | HRCU-A-CB (Split System: Heat Pump with Remote Outdoor Unit-Air-Source) | Centrally-Ducted | HVH825GKA2* | EN(A,D,W)4X42L21**+WALLCON | *80CTL0901716B* | 23800 | 16.5 | 11 | 8.1 | 21400 | 16700 | 78.04% | 1.96 | 20800 | R-410A
214242980 | 1.98 | Yes | Yes | COMFORTMAKER | HRCU-A-CB (Split System: Heat Pump with Remote Outdoor Unit-Air-Source) | Centrally-Ducted | CVH825GKA2* | EN(A,D,W)4X42L21**+WALLCON | *80CTL0901716B* | 23800 | 16.5 | 11 | 8.1 | 21400 | 16700 | 78.04% | 1.96 | 20800 | R-410A
214242981 | 1.98 | Yes | Yes | DAY & NIGHT | HRCU-A-CB (Split System: Heat Pump with Remote Outdoor Unit-Air-Source) | Centrally-Ducted | CVH825GKA2* | EN(A,D,W)4X42L21**+WALLCON | *80CTL0901716B* | 23800 | 16.5 | 11 | 8.1 | 21400 | 16700 | 78.04% | 1.96 | 20800 | R-410A
214242982 | 1.98 | Yes | Yes | KEEPRITE | HRCU-A-CB (Split System: Heat Pump with Remote Outdoor Unit-Air-Source) | Centrally-Ducted | CVH825GKA2* | EN(A,D,W)4X42L21**+WALLCON | *80CTL0901716B* | 23800 | 16.5 | 11 | 8.1 | 21400 | 16700 | 78.04% | 1.96 | 20800 | R-410A
214242983 | 1.98 | Yes | Yes | KENMORE | HRCU-A-CB (Split System: Heat Pump with Remote Outdoor Unit-Air-Source) | Centrally-Ducted | (C,H,T)VH825GKA2* | EN(A,D,W)4X42L21**+WALLCON | *80CTL0901716B* | 23800 | 16.5 | 11 | 8.1 | 21400 | 16700 | 78.04% | 1.96 | 20800 | R-410A
214242984 | 1.98 | Yes | Yes | TEMPSTAR | HRCU-A-CB (Split System: Heat Pump with Remote Outdoor Unit-Air-Source) | Centrally-Ducted | TVH825GKA2* | EN(A,D,W)4X42L21**+WALLCON | *80CTL0901716B* | 23800 | 16.5 | 11 | 8.1 | 21400 | 16700 | 78.04% | 1.96 | 20800 | R-410A
214242985 | 1.98 | Yes | Yes | CARRIER | HRCU-A-CB (Split System: Heat Pump with Remote Outdoor Unit-Air-Source) | Centrally-Ducted | 25VNA825A*031* | CNPV*4221AL*+UI | 58TN*B090C21**20 | 23800 | 16.5 | 11 | 8.1 | 21400 | 16700 | 78.04% | 1.96 | 20800 | R-410A
214242986 | 1.98 | Yes | Yes | BRYANT HEATING AND COOLING SYSTEMS | HRCU-A-CB (Split System: Heat Pump with Remote Outdoor Unit-Air-Source) | Centrally-Ducted | 288BNV025*0**B* | CNPV*4221AL*+UI | 88*TB60090C21*** | 23800 | 16.5 | 11 | 8.1 | 21400 | 16700 | 78.04% | 1.96 | 20800 | R-410A
214242987 | 1.98 | Yes | Yes | HEIL | HRCU-A-CB (Split System: Heat Pump with Remote Outdoor Unit-Air-Source) | Centrally-Ducted | HVH825GKA2* | EN(A,D,W)4X42L21**+WALLCON | *80CTL0902120B* | 23800 | 16.5 | 11 | 8.1 | 21400 | 16700 | 78.04% | 1.96 | 20800 | R-410A
214242988 | 1.98 | Yes | Yes | AIRQUEST | HRCU-A-CB (Split System: Heat Pump with Remote Outdoor Unit-Air-Source) | Centrally-Ducted | HVH825GKA2* | EN(A,D,W)4X42L21**+WALLCON | *80CTL0902120B* | 23800 | 16.5 | 11 | 8.1 | 21400 | 16700 | 78.04% | 1.96 | 20800 | R-410A
214242989 | 1.98 | Yes | Yes | ARCOAIRE | HRCU-A-CB (Split System: Heat Pump with Remote Outdoor Unit-Air-Source) | Centrally-Ducted | HVH825GKA2* | EN(A,D,W)4X42L21**+WALLCON | *80CTL0902120B* | 23800 | 16.5 | 11 | 8.1 | 21400 | 16700 | 78.04% | 1.96 | 20800 | R-410A
214242990 | 1.98 | Yes | Yes | COMFORTMAKER | HRCU-A-CB (Split System: Heat Pump with Remote Outdoor Unit-Air-Source) | Centrally-Ducted | CVH825GKA2* | EN(A,D,W)4X42L21**+WALLCON | *80CTL0902120B* | 23800 | 16.5 | 11 | 8.1 | 21400 | 16700 | 78.04% | 1.96 | 20800 | R-410A
214242991 | 1.98 | Yes | Yes | DAY & NIGHT | HRCU-A-CB (Split System: Heat Pump with Remote Outdoor Unit-Air-Source) | Centrally-Ducted | CVH825GKA2* | EN(A,D,W)4X42L21**+WALLCON | *80CTL0902120B* | 23800 | 16.5 | 11 | 8.1 | 21400 | 16700 | 78.04% | 1.96 | 20800 | R-410A
214242992 | 1.98 | Yes | Yes | KEEPRITE | HRCU-A-CB (Split System: Heat Pump with Remote Outdoor Unit-Air-Source) | Centrally-Ducted | CVH825GKA2* | EN(A,D,W)4X42L21**+WALLCON | *80CTL0902120B* | 23800 | 16.5 | 11 | 8.1 | 21400 | 16700 | 78.04% | 1.96 | 20800 | R-410A
214242993 | 1.98 | Yes | Yes | KENMORE | HRCU-A-CB (Split System: Heat Pump with Remote Outdoor Unit-Air-Source) | Centrally-Ducted | (C,H,T)VH825GKA2* | EN(A,D,W)4X42L21**+WALLCON | *80CTL0902120B* | 23800 | 16.5 | 11 | 8.1 | 21400 | 16700 | 78.04% | 1.96 | 20800 | R-410A
214242994 | 1.98 | Yes | Yes | TEMPSTAR | HRCU-A-CB (Split System: Heat Pump with Remote Outdoor Unit-Air-Source) | Centrally-Ducted | TVH825GKA2* | EN(A,D,W)4X42L21**+WALLCON | *80CTL0902120B* | 23800 | 16.5 | 11 | 8.1 | 21400 | 16700 | 78.04% | 1.96 | 20800 | R-410A
214242995 | 1.98 | Yes | Yes | CARRIER | HRCU-A-CB (Split System: Heat Pump with Remote Outdoor Unit-Air-Source) | Centrally-Ducted | 25VNA825A*031* | CNPV*4221AL*+UI | 58TN*B110C21**20 | 23800 | 16.5 | 11 | 8.1 | 21400 | 16600 | 77.57% | 1.96 | 20800 | R-410A
214242996 | 1.98 | Yes | Yes | BRYANT HEATING AND COOLING SYSTEMS | HRCU-A-CB (Split System: Heat Pump with Remote Outdoor Unit-Air-Source) | Centrally-Ducted | 288BNV025*0**B* | CNPV*4221AL*+UI | 88*TB60110C21*** | 23800 | 16.5 | 11 | 8.1 | 21400 | 16600 | 77.57% | 1.96 | 20800 | R-410A
214242997 | 1.98 | Yes | Yes | HEIL | HRCU-A-CB (Split System: Heat Pump with Remote Outdoor Unit-Air-Source) | Centrally-Ducted | HVH825GKA2* | EN(A,D,W)4X42L21**+WALLCON | *80CTL1102120B* | 23800 | 16.5 | 11 | 8.1 | 21400 | 16600 | 77.57% | 1.96 | 20800 | R-410A
214242998 | 1.98 | Yes | Yes | AIRQUEST | HRCU-A-CB (Split System: Heat Pump with Remote Outdoor Unit-Air-Source) | Centrally-Ducted | HVH825GKA2* | EN(A,D,W)4X42L21**+WALLCON | *80CTL1102120B* | 23800 | 16.5 | 11 | 8.1 | 21400 | 16600 | 77.57% | 1.96 | 20800 | R-410A
214242999 | 1.98 | Yes | Yes | ARCOAIRE | HRCU-A-CB (Split System: Heat Pump with Remote Outdoor Unit-Air-Source) | Centrally-Ducted | HVH825GKA2* | EN(A,D,W)4X42L21**+WALLCON | *80CTL1102120B* | 23800 | 16.5 | 11 | 8.1 | 21400 | 16600 | 77.57% | 1.96 | 20800 | R-410A
214243000 | 1.98 | Yes | Yes | COMFORTMAKER | HRCU-A-CB (Split System: Heat Pump with Remote Outdoor Unit-Air-Source) | Centrally-Ducted | CVH825GKA2* | EN(A,D,W)4X42L21**+WALLCON | *80CTL1102120B* | 23800 | 16.5 | 11 | 8.1 | 21400 | 16600 | 77.57% | 1.96 | 20800 | R-410A
214243001 | 1.98 | Yes | Yes | DAY & NIGHT | HRCU-A-CB (Split System: Heat Pump with Remote Outdoor Unit-Air-Source) | Centrally-Ducted | CVH825GKA2* | EN(A,D,W)4X42L21**+WALLCON | *80CTL1102120B* | 23800 | 16.5 | 11 | 8.1 | 21400 | 16600 | 77.57% | 1.96 | 20800 | R-410A
214243002 | 1.98 | Yes | Yes | KEEPRITE | HRCU-A-CB (Split System: Heat Pump with Remote Outdoor Unit-Air-Source) | Centrally-Ducted | CVH825GKA2* | EN(A,D,W)4X42L21**+WALLCON | *80CTL1102120B* | 23800 | 16.5 | 11 | 8.1 | 21400 | 16600 | 77.57% | 1.96 | 20800 | R-410A
214243003 | 1.98 | Yes | Yes | KENMORE | HRCU-A-CB (Split System: Heat Pump with Remote Outdoor Unit-Air-Source) | Centrally-Ducted | (C,H,T)VH825GKA2* | EN(A,D,W)4X42L21**+WALLCON | *80CTL1102120B* | 23800 | 16.5 | 11 | 8.1 | 21400 | 16600 | 77.57% | 1.96 | 20800 | R-410A
214243004 | 1.98 | Yes | Yes | TEMPSTAR | HRCU-A-CB (Split System: Heat Pump with Remote Outdoor Unit-Air-Source) | Centrally-Ducted | TVH825GKA2* | EN(A,D,W)4X42L21**+WALLCON | *80CTL1102120B* | 23800 | 16.5 | 11 | 8.1 | 21400 | 16600 | 77.57% | 1.96 | 20800 | R-410A
214243005 | 1.97 | Yes | Yes | CARRIER | HRCU-A-CB (Split System: Heat Pump with Remote Outdoor Unit-Air-Source) | Centrally-Ducted | 25VNA825A*031* | CNPV*4221AL*+UI | 59CU5B060C17**16 | 23600 | 16.5 | 11 | 8.1 | 21400 | 16700 | 78.04% | 1.96 | 20800 | R-410A
214243006 | 1.97 | Yes | Yes | BRYANT HEATING AND COOLING SYSTEMS | HRCU-A-CB (Split System: Heat Pump with Remote Outdoor Unit-Air-Source) | Centrally-Ducted | 288BNV025*0**B* | CNPV*4221AL*+UI | 935CB48060C17*** | 23600 | 16.5 | 11 | 8.1 | 21400 | 16700 | 78.04% | 1.96 | 20800 | R-410A
214243007 | 1.97 | Yes | Yes | HEIL | HRCU-A-CB (Split System: Heat Pump with Remote Outdoor Unit-Air-Source) | Centrally-Ducted | HVH825GKA2* | EN(A,D,W)4X42L21**+WALLCON | *95CSU0601716B* | 23600 | 16.5 | 11 | 8.1 | 21400 | 16700 | 78.04% | 1.96 | 20800 | R-410A
214243008 | 1.97 | Yes | Yes | AIRQUEST | HRCU-A-CB (Split System: Heat Pump with Remote Outdoor Unit-Air-Source) | Centrally-Ducted | HVH825GKA2* | EN(A,D,W)4X42L21**+WALLCON | *95CSU0601716B* | 23600 | 16.5 | 11 | 8.1 | 21400 | 16700 | 78.04% | 1.96 | 20800 | R-410A
214243009 | 1.97 | Yes | Yes | ARCOAIRE | HRCU-A-CB (Split System: Heat Pump with Remote Outdoor Unit-Air-Source) | Centrally-Ducted | HVH825GKA2* | EN(A,D,W)4X42L21**+WALLCON | *95CSU0601716B* | 23600 | 16.5 | 11 | 8.1 | 21400 | 16700 | 78.04% | 1.96 | 20800 | R-410A
214243010 | 1.97 | Yes | Yes | COMFORTMAKER | HRCU-A-CB (Split System: Heat Pump with Remote Outdoor Unit-Air-Source) | Centrally-Ducted | CVH825GKA2* | EN(A,D,W)4X42L21**+WALLCON | *95CSU0601716B* | 23600 | 16.5 | 11 | 8.1 | 21400 | 16700 | 78.04% | 1.96 | 20800 | R-410A
214243011 | 1.97 | Yes | Yes | DAY & NIGHT | HRCU-A-CB (Split System: Heat Pump with Remote Outdoor Unit-Air-Source) | Centrally-Ducted | CVH825GKA2* | EN(A,D,W)4X42L21**+WALLCON | *95CSU0601716B* | 23600 | 16.5 | 11 | 8.1 | 21400 | 16700 | 78.04% | 1.96 | 20800 | R-410A
214243012 | 1.97 | Yes | Yes | KEEPRITE | HRCU-A-CB (Split System: Heat Pump with Remote Outdoor Unit-Air-Source) | Centrally-Ducted | CVH825GKA2* | EN(A,D,W)4X42L21**+WALLCON | *95CSU0601716B* | 23600 | 16.5 | 11 | 8.1 | 21400 | 16700 | 78.04% | 1.96 | 20800 | R-410A
214243013 | 1.97 | Yes | Yes | KENMORE | HRCU-A-CB (Split System: Heat Pump with Remote Outdoor Unit-Air-Source) | Centrally-Ducted | (C,H,T)VH825GKA2* | EN(A,D,W)4X42L21**+WALLCON | *95CSU0601716B* | 23600 | 16.5 | 11 | 8.1 | 21400 | 16700 | 78.04% | 1.96 | 20800 | R-410A
214243014 | 1.97 | Yes | Yes | TEMPSTAR | HRCU-A-CB (Split System: Heat Pump with Remote Outdoor Unit-Air-Source) | Centrally-Ducted | TVH825GKA2* | EN(A,D,W)4X42L21**+WALLCON | *95CSU0601716B* | 23600 | 16.5 | 11 | 8.1 | 21400 | 16700 | 78.04% | 1.96 | 20800 | R-410A
214243015 | 1.97 | Yes | Yes | CARRIER | HRCU-A-CB (Split System: Heat Pump with Remote Outdoor Unit-Air-Source) | Centrally-Ducted | 25VNA825A*031* | CNPV*4221AL*+UI | 59MN7C060C17**14 | 23600 | 16 | 11 | 8.1 | 21600 | 16700 | 77.31% | 1.94 | 20800 | R-410A
214243016 | 1.97 | Yes | Yes | BRYANT HEATING AND COOLING SYSTEMS | HRCU-A-CB (Split System: Heat Pump with Remote Outdoor Unit-Air-Source) | Centrally-Ducted | 288BNV025*0**B* | CNPV*4221AL*+UI | 987MC42060C17*** | 23600 | 16 | 11 | 8.1 | 21600 | 16700 | 77.31% | 1.94 | 20800 | R-410A
214243017 | 1.97 | Yes | Yes | HEIL | HRCU-A-CB (Split System: Heat Pump with Remote Outdoor Unit-Air-Source) | Centrally-Ducted | HVH825GKA2* | EN(A,D,W)4X42L21**+WALLCON | *97CMN0601714B* | 23600 | 16 | 11 | 8.1 | 21600 | 16700 | 77.31% | 1.94 | 20800 | R-410A
214243018 | 1.97 | Yes | Yes | AIRQUEST | HRCU-A-CB (Split System: Heat Pump with Remote Outdoor Unit-Air-Source) | Centrally-Ducted | HVH825GKA2* | EN(A,D,W)4X42L21**+WALLCON | *97CMN0601714B* | 23600 | 16 | 11 | 8.1 | 21600 | 16700 | 77.31% | 1.94 | 20800 | R-410A
214243019 | 1.97 | Yes | Yes | ARCOAIRE | HRCU-A-CB (Split System: Heat Pump with Remote Outdoor Unit-Air-Source) | Centrally-Ducted | HVH825GKA2* | EN(A,D,W)4X42L21**+WALLCON | *97CMN0601714B* | 23600 | 16 | 11 | 8.1 | 21600 | 16700 | 77.31% | 1.94 | 20800 | R-410A
214243020 | 1.97 | Yes | Yes | COMFORTMAKER | HRCU-A-CB (Split System: Heat Pump with Remote Outdoor Unit-Air-Source) | Centrally-Ducted | CVH825GKA2* | EN(A,D,W)4X42L21**+WALLCON | *97CMN0601714B* | 23600 | 16 | 11 | 8.1 | 21600 | 16700 | 77.31% | 1.94 | 20800 | R-410A
214243021 | 1.97 | Yes | Yes | DAY & NIGHT | HRCU-A-CB (Split System: Heat Pump with Remote Outdoor Unit-Air-Source) | Centrally-Ducted | CVH825GKA2* | EN(A,D,W)4X42L21**+WALLCON | *97CMN0601714B* | 23600 | 16 | 11 | 8.1 | 21600 | 16700 | 77.31% | 1.94 | 20800 | R-410A
214243022 | 1.97 | Yes | Yes | KEEPRITE | HRCU-A-CB (Split System: Heat Pump with Remote Outdoor Unit-Air-Source) | Centrally-Ducted | CVH825GKA2* | EN(A,D,W)4X42L21**+WALLCON | *97CMN0601714B* | 23600 | 16 | 11 | 8.1 | 21600 | 16700 | 77.31% | 1.94 | 20800 | R-410A
214243023 | 1.97 | Yes | Yes | KENMORE | HRCU-A-CB (Split System: Heat Pump with Remote Outdoor Unit-Air-Source) | Centrally-Ducted | (C,H,T)VH825GKA2* | EN(A,D,W)4X42L21**+WALLCON | *97CMN0601714B* | 23600 | 16 | 11 | 8.1 | 21600 | 16700 | 77.31% | 1.94 | 20800 | R-410A
214243024 | 1.97 | Yes | Yes | TEMPSTAR | HRCU-A-CB (Split System: Heat Pump with Remote Outdoor Unit-Air-Source) | Centrally-Ducted | TVH825GKA2* | EN(A,D,W)4X42L21**+WALLCON | *97CMN0601714B* | 23600 | 16 | 11 | 8.1 | 21600 | 16700 | 77.31% | 1.94 | 20800 | R-410A
214243025 | 1.97 | Yes | Yes | CARRIER | HRCU-A-CB (Split System: Heat Pump with Remote Outdoor Unit-Air-Source) | Centrally-Ducted | 25VNA825A*031* | CNPV*4221AL*+UI | 59MN7C080C17**14 | 23600 | 16.5 | 11 | 8.1 | 21400 | 16700 | 78.04% | 1.96 | 20800 | R-410A
214243026 | 1.97 | Yes | Yes | BRYANT HEATING AND COOLING SYSTEMS | HRCU-A-CB (Split System: Heat Pump with Remote Outdoor Unit-Air-Source) | Centrally-Ducted | 288BNV025*0**B* | CNPV*4221AL*+UI | 987MC42080C17*** | 23600 | 16.5 | 11 | 8.1 | 21400 | 16700 | 78.04% | 1.96 | 20800 | R-410A
214243027 | 1.97 | Yes | Yes | HEIL | HRCU-A-CB (Split System: Heat Pump with Remote Outdoor Unit-Air-Source) | Centrally-Ducted | HVH825GKA2* | EN(A,D,W)4X42L21**+WALLCON | *97CMN0801714B* | 23600 | 16.5 | 11 | 8.1 | 21400 | 16700 | 78.04% | 1.96 | 20800 | R-410A
214243028 | 1.97 | Yes | Yes | AIRQUEST | HRCU-A-CB (Split System: Heat Pump with Remote Outdoor Unit-Air-Source) | Centrally-Ducted | HVH825GKA2* | EN(A,D,W)4X42L21**+WALLCON | *97CMN0801714B* | 23600 | 16.5 | 11 | 8.1 | 21400 | 16700 | 78.04% | 1.96 | 20800 | R-410A
214243029 | 1.97 | Yes | Yes | ARCOAIRE | HRCU-A-CB (Split System: Heat Pump with Remote Outdoor Unit-Air-Source) | Centrally-Ducted | HVH825GKA2* | EN(A,D,W)4X42L21**+WALLCON | *97CMN0801714B* | 23600 | 16.5 | 11 | 8.1 | 21400 | 16700 | 78.04% | 1.96 | 20800 | R-410A
214243030 | 1.97 | Yes | Yes | COMFORTMAKER | HRCU-A-CB (Split System: Heat Pump with Remote Outdoor Unit-Air-Source) | Centrally-Ducted | CVH825GKA2* | EN(A,D,W)4X42L21**+WALLCON | *97CMN0801714B* | 23600 | 16.5 | 11 | 8.1 | 21400 | 16700 | 78.04% | 1.96 | 20800 | R-410A
214243031 | 1.97 | Yes | Yes | DAY & NIGHT | HRCU-A-CB (Split System: Heat Pump with Remote Outdoor Unit-Air-Source) | Centrally-Ducted | CVH825GKA2* | EN(A,D,W)4X42L21**+WALLCON | *97CMN0801714B* | 23600 | 16.5 | 11 | 8.1 | 21400 | 16700 | 78.04% | 1.96 | 20800 | R-410A
214243032 | 1.97 | Yes | Yes | KEEPRITE | HRCU-A-CB (Split System: Heat Pump with Remote Outdoor Unit-Air-Source) | Centrally-Ducted | CVH825GKA2* | EN(A,D,W)4X42L21**+WALLCON | *97CMN0801714B* | 23600 | 16.5 | 11 | 8.1 | 21400 | 16700 | 78.04% | 1.96 | 20800 | R-410A
214243033 | 1.97 | Yes | Yes | KENMORE | HRCU-A-CB (Split System: Heat Pump with Remote Outdoor Unit-Air-Source) | Centrally-Ducted | (C,H,T)VH825GKA2* | EN(A,D,W)4X42L21**+WALLCON | *97CMN0801714B* | 23600 | 16.5 | 11 | 8.1 | 21400 | 16700 | 78.04% | 1.96 | 20800 | R-410A
214243034 | 1.97 | Yes | Yes | TEMPSTAR | HRCU-A-CB (Split System: Heat Pump with Remote Outdoor Unit-Air-Source) | Centrally-Ducted | TVH825GKA2* | EN(A,D,W)4X42L21**+WALLCON | *97CMN0801714B* | 23600 | 16.5 | 11 | 8.1 | 21400 | 16700 | 78.04% | 1.96 | 20800 | R-410A
214243035 | 1.98 | Yes | Yes | CARRIER | HRCU-A-CB (Split System: Heat Pump with Remote Outdoor Unit-Air-Source) | Centrally-Ducted | 25VNA825A*031* | CNPV*4221AL*+UI | 59MN7C100C21**22 | 23800 | 16.5 | 11 | 8.1 | 21400 | 16600 | 77.57% | 1.96 | 20600 | R-410A
214243036 | 1.98 | Yes | Yes | BRYANT HEATING AND COOLING SYSTEMS | HRCU-A-CB (Split System: Heat Pump with Remote Outdoor Unit-Air-Source) | Centrally-Ducted | 288BNV025*0**B* | CNPV*4221AL*+UI | 987MC66100C21*** | 23800 | 16.5 | 11 | 8.1 | 21400 | 16600 | 77.57% | 1.96 | 20600 | R-410A
214243037 | 1.98 | Yes | Yes | HEIL | HRCU-A-CB (Split System: Heat Pump with Remote Outdoor Unit-Air-Source) | Centrally-Ducted | HVH825GKA2* | EN(A,D,W)4X42L21**+WALLCON | *97CMN1002122B* | 23800 | 16.5 | 11 | 8.1 | 21400 | 16600 | 77.57% | 1.96 | 20600 | R-410A
214243038 | 1.98 | Yes | Yes | AIRQUEST | HRCU-A-CB (Split System: Heat Pump with Remote Outdoor Unit-Air-Source) | Centrally-Ducted | HVH825GKA2* | EN(A,D,W)4X42L21**+WALLCON | *97CMN1002122B* | 23800 | 16.5 | 11 | 8.1 | 21400 | 16600 | 77.57% | 1.96 | 20600 | R-410A
214243039 | 1.98 | Yes | Yes | ARCOAIRE | HRCU-A-CB (Split System: Heat Pump with Remote Outdoor Unit-Air-Source) | Centrally-Ducted | HVH825GKA2* | EN(A,D,W)4X42L21**+WALLCON | *97CMN1002122B* | 23800 | 16.5 | 11 | 8.1 | 21400 | 16600 | 77.57% | 1.96 | 20600 | R-410A
214243040 | 1.98 | Yes | Yes | COMFORTMAKER | HRCU-A-CB (Split System: Heat Pump with Remote Outdoor Unit-Air-Source) | Centrally-Ducted | CVH825GKA2* | EN(A,D,W)4X42L21**+WALLCON | *97CMN1002122B* | 23800 | 16.5 | 11 | 8.1 | 21400 | 16600 | 77.57% | 1.96 | 20600 | R-410A
214243041 | 1.98 | Yes | Yes | DAY & NIGHT | HRCU-A-CB (Split System: Heat Pump with Remote Outdoor Unit-Air-Source) | Centrally-Ducted | CVH825GKA2* | EN(A,D,W)4X42L21**+WALLCON | *97CMN1002122B* | 23800 | 16.5 | 11 | 8.1 | 21400 | 16600 | 77.57% | 1.96 | 20600 | R-410A
214243042 | 1.98 | Yes | Yes | KEEPRITE | HRCU-A-CB (Split System: Heat Pump with Remote Outdoor Unit-Air-Source) | Centrally-Ducted | CVH825GKA2* | EN(A,D,W)4X42L21**+WALLCON | *97CMN1002122B* | 23800 | 16.5 | 11 | 8.1 | 21400 | 16600 | 77.57% | 1.96 | 20600 | R-410A
214243043 | 1.98 | Yes | Yes | KENMORE | HRCU-A-CB (Split System: Heat Pump with Remote Outdoor Unit-Air-Source) | Centrally-Ducted | (C,H,T)VH825GKA2* | EN(A,D,W)4X42L21**+WALLCON | *97CMN1002122B* | 23800 | 16.5 | 11 | 8.1 | 21400 | 16600 | 77.57% | 1.96 | 20600 | R-410A
214243044 | 1.98 | Yes | Yes | TEMPSTAR | HRCU-A-CB (Split System: Heat Pump with Remote Outdoor Unit-Air-Source) | Centrally-Ducted | TVH825GKA2* | EN(A,D,W)4X42L21**+WALLCON | *97CMN1002122B* | 23800 | 16.5 | 11 | 8.1 | 21400 | 16600 | 77.57% | 1.96 | 20600 | R-410A
214243045 | 1.97 | Yes | Yes | CARRIER | HRCU-A-CB (Split System: Heat Pump with Remote Outdoor Unit-Air-Source) | Centrally-Ducted | 25VNA825A*031* | CNPV*4221AL*+UI | 59TN6C060C17**14 | 23600 | 16 | 11 | 8.1 | 21600 | 16700 | 77.31% | 1.94 | 20800 | R-410A
214243046 | 1.97 | Yes | Yes | BRYANT HEATING AND COOLING SYSTEMS | HRCU-A-CB (Split System: Heat Pump with Remote Outdoor Unit-Air-Source) | Centrally-Ducted | 288BNV025*0**B* | CNPV*4221AL*+UI | 986TD42060C17*** | 23600 | 16 | 11 | 8.1 | 21600 | 16700 | 77.31% | 1.94 | 20800 | R-410A
214243047 | 1.97 | Yes | Yes | HEIL | HRCU-A-CB (Split System: Heat Pump with Remote Outdoor Unit-Air-Source) | Centrally-Ducted | HVH825GKA2* | EN(A,D,W)4X42L21**+WALLCON | *96CTN0601714B* | 23600 | 16 | 11 | 8.1 | 21600 | 16700 | 77.31% | 1.94 | 20800 | R-410A
214243048 | 1.97 | Yes | Yes | AIRQUEST | HRCU-A-CB (Split System: Heat Pump with Remote Outdoor Unit-Air-Source) | Centrally-Ducted | HVH825GKA2* | EN(A,D,W)4X42L21**+WALLCON | *96CTN0601714B* | 23600 | 16 | 11 | 8.1 | 21600 | 16700 | 77.31% | 1.94 | 20800 | R-410A
214243049 | 1.97 | Yes | Yes | ARCOAIRE | HRCU-A-CB (Split System: Heat Pump with Remote Outdoor Unit-Air-Source) | Centrally-Ducted | HVH825GKA2* | EN(A,D,W)4X42L21**+WALLCON | *96CTN0601714B* | 23600 | 16 | 11 | 8.1 | 21600 | 16700 | 77.31% | 1.94 | 20800 | R-410A
214243050 | 1.97 | Yes | Yes | COMFORTMAKER | HRCU-A-CB (Split System: Heat Pump with Remote Outdoor Unit-Air-Source) | Centrally-Ducted | CVH825GKA2* | EN(A,D,W)4X42L21**+WALLCON | *96CTN0601714B* | 23600 | 16 | 11 | 8.1 | 21600 | 16700 | 77.31% | 1.94 | 20800 | R-410A
214243051 | 1.97 | Yes | Yes | DAY & NIGHT | HRCU-A-CB (Split System: Heat Pump with Remote Outdoor Unit-Air-Source) | Centrally-Ducted | CVH825GKA2* | EN(A,D,W)4X42L21**+WALLCON | *96CTN0601714B* | 23600 | 16 | 11 | 8.1 | 21600 | 16700 | 77.31% | 1.94 | 20800 | R-410A
214243052 | 1.97 | Yes | Yes | KEEPRITE | HRCU-A-CB (Split System: Heat Pump with Remote Outdoor Unit-Air-Source) | Centrally-Ducted | CVH825GKA2* | EN(A,D,W)4X42L21**+WALLCON | *96CTN0601714B* | 23600 | 16 | 11 | 8.1 | 21600 | 16700 | 77.31% | 1.94 | 20800 | R-410A
214243053 | 1.97 | Yes | Yes | KENMORE | HRCU-A-CB (Split System: Heat Pump with Remote Outdoor Unit-Air-Source) | Centrally-Ducted | (C,H,T)VH825GKA2* | EN(A,D,W)4X42L21**+WALLCON | *96CTN0601714B* | 23600 | 16 | 11 | 8.1 | 21600 | 16700 | 77.31% | 1.94 | 20800 | R-410A
214243054 | 1.97 | Yes | Yes | TEMPSTAR | HRCU-A-CB (Split System: Heat Pump with Remote Outdoor Unit-Air-Source) | Centrally-Ducted | TVH825GKA2* | EN(A,D,W)4X42L21**+WALLCON | *96CTN0601714B* | 23600 | 16 | 11 | 8.1 | 21600 | 16700 | 77.31% | 1.94 | 20800 | R-410A
214243055 | 1.98 | Yes | Yes | CARRIER | HRCU-A-CB (Split System: Heat Pump with Remote Outdoor Unit-Air-Source) | Centrally-Ducted | 25VNA825A*031* | CNPV*4221AL*+UI | 59TN6C080C17**14 | 23800 | 16.5 | 11 | 8.1 | 21400 | 16700 | 78.04% | 1.96 | 20800 | R-410A
214243056 | 1.98 | Yes | Yes | BRYANT HEATING AND COOLING SYSTEMS | HRCU-A-CB (Split System: Heat Pump with Remote Outdoor Unit-Air-Source) | Centrally-Ducted | 288BNV025*0**B* | CNPV*4221AL*+UI | 986TD42080C17*** | 23800 | 16.5 | 11 | 8.1 | 21400 | 16700 | 78.04% | 1.96 | 20800 | R-410A
214243057 | 1.98 | Yes | Yes | HEIL | HRCU-A-CB (Split System: Heat Pump with Remote Outdoor Unit-Air-Source) | Centrally-Ducted | HVH825GKA2* | EN(A,D,W)4X42L21**+WALLCON | *96CTN0801714B* | 23800 | 16.5 | 11 | 8.1 | 21400 | 16700 | 78.04% | 1.96 | 20800 | R-410A
214243058 | 1.98 | Yes | Yes | AIRQUEST | HRCU-A-CB (Split System: Heat Pump with Remote Outdoor Unit-Air-Source) | Centrally-Ducted | HVH825GKA2* | EN(A,D,W)4X42L21**+WALLCON | *96CTN0801714B* | 23800 | 16.5 | 11 | 8.1 | 21400 | 16700 | 78.04% | 1.96 | 20800 | R-410A
214243059 | 1.98 | Yes | Yes | ARCOAIRE | HRCU-A-CB (Split System: Heat Pump with Remote Outdoor Unit-Air-Source) | Centrally-Ducted | HVH825GKA2* | EN(A,D,W)4X42L21**+WALLCON | *96CTN0801714B* | 23800 | 16.5 | 11 | 8.1 | 21400 | 16700 | 78.04% | 1.96 | 20800 | R-410A
214243060 | 1.98 | Yes | Yes | COMFORTMAKER | HRCU-A-CB (Split System: Heat Pump with Remote Outdoor Unit-Air-Source) | Centrally-Ducted | CVH825GKA2* | EN(A,D,W)4X42L21**+WALLCON | *96CTN0801714B* | 23800 | 16.5 | 11 | 8.1 | 21400 | 16700 | 78.04% | 1.96 | 20800 | R-410A
214243061 | 1.98 | Yes | Yes | DAY & NIGHT | HRCU-A-CB (Split System: Heat Pump with Remote Outdoor Unit-Air-Source) | Centrally-Ducted | CVH825GKA2* | EN(A,D,W)4X42L21**+WALLCON | *96CTN0801714B* | 23800 | 16.5 | 11 | 8.1 | 21400 | 16700 | 78.04% | 1.96 | 20800 | R-410A
214243062 | 1.98 | Yes | Yes | KEEPRITE | HRCU-A-CB (Split System: Heat Pump with Remote Outdoor Unit-Air-Source) | Centrally-Ducted | CVH825GKA2* | EN(A,D,W)4X42L21**+WALLCON | *96CTN0801714B* | 23800 | 16.5 | 11 | 8.1 | 21400 | 16700 | 78.04% | 1.96 | 20800 | R-410A
214243063 | 1.98 | Yes | Yes | KENMORE | HRCU-A-CB (Split System: Heat Pump with Remote Outdoor Unit-Air-Source) | Centrally-Ducted | (C,H,T)VH825GKA2* | EN(A,D,W)4X42L21**+WALLCON | *96CTN0801714B* | 23800 | 16.5 | 11 | 8.1 | 21400 | 16700 | 78.04% | 1.96 | 20800 | R-410A
214243064 | 1.98 | Yes | Yes | TEMPSTAR | HRCU-A-CB (Split System: Heat Pump with Remote Outdoor Unit-Air-Source) | Centrally-Ducted | TVH825GKA2* | EN(A,D,W)4X42L21**+WALLCON | *96CTN0801714B* | 23800 | 16.5 | 11 | 8.1 | 21400 | 16700 | 78.04% | 1.96 | 20800 | R-410A
214243065 | 1.98 | Yes | Yes | CARRIER | HRCU-A-CB (Split System: Heat Pump with Remote Outdoor Unit-Air-Source) | Centrally-Ducted | 25VNA825A*031* | CNPV*4221AL*+UI | 59TN6C100C21**22 | 23800 | 16.5 | 11 | 8.1 | 21400 | 16600 | 77.57% | 1.96 | 20600 | R-410A
214243066 | 1.98 | Yes | Yes | BRYANT HEATING AND COOLING SYSTEMS | HRCU-A-CB (Split System: Heat Pump with Remote Outdoor Unit-Air-Source) | Centrally-Ducted | 288BNV025*0**B* | CNPV*4221AL*+UI | 986TD66100C21*** | 23800 | 16.5 | 11 | 8.1 | 21400 | 16600 | 77.57% | 1.96 | 20600 | R-410A
214243067 | 1.98 | Yes | Yes | HEIL | HRCU-A-CB (Split System: Heat Pump with Remote Outdoor Unit-Air-Source) | Centrally-Ducted | HVH825GKA2* | EN(A,D,W)4X42L21**+WALLCON | *96CTN1002122B* | 23800 | 16.5 | 11 | 8.1 | 21400 | 16600 | 77.57% | 1.96 | 20600 | R-410A
214243068 | 1.98 | Yes | Yes | AIRQUEST | HRCU-A-CB (Split System: Heat Pump with Remote Outdoor Unit-Air-Source) | Centrally-Ducted | HVH825GKA2* | EN(A,D,W)4X42L21**+WALLCON | *96CTN1002122B* | 23800 | 16.5 | 11 | 8.1 | 21400 | 16600 | 77.57% | 1.96 | 20600 | R-410A
214243069 | 1.98 | Yes | Yes | ARCOAIRE | HRCU-A-CB (Split System: Heat Pump with Remote Outdoor Unit-Air-Source) | Centrally-Ducted | HVH825GKA2* | EN(A,D,W)4X42L21**+WALLCON | *96CTN1002122B* | 23800 | 16.5 | 11 | 8.1 | 21400 | 16600 | 77.57% | 1.96 | 20600 | R-410A
214243070 | 1.98 | Yes | Yes | COMFORTMAKER | HRCU-A-CB (Split System: Heat Pump with Remote Outdoor Unit-Air-Source) | Centrally-Ducted | CVH825GKA2* | EN(A,D,W)4X42L21**+WALLCON | *96CTN1002122B* | 23800 | 16.5 | 11 | 8.1 | 21400 | 16600 | 77.57% | 1.96 | 20600 | R-410A
214243071 | 1.98 | Yes | Yes | DAY & NIGHT | HRCU-A-CB (Split System: Heat Pump with Remote Outdoor Unit-Air-Source) | Centrally-Ducted | CVH825GKA2* | EN(A,D,W)4X42L21**+WALLCON | *96CTN1002122B* | 23800 | 16.5 | 11 | 8.1 | 21400 | 16600 | 77.57% | 1.96 | 20600 | R-410A
214243072 | 1.98 | Yes | Yes | KEEPRITE | HRCU-A-CB (Split System: Heat Pump with Remote Outdoor Unit-Air-Source) | Centrally-Ducted | CVH825GKA2* | EN(A,D,W)4X42L21**+WALLCON | *96CTN1002122B* | 23800 | 16.5 | 11 | 8.1 | 21400 | 16600 | 77.57% | 1.96 | 20600 | R-410A
214243073 | 1.98 | Yes | Yes | KENMORE | HRCU-A-CB (Split System: Heat Pump with Remote Outdoor Unit-Air-Source) | Centrally-Ducted | (C,H,T)VH825GKA2* | EN(A,D,W)4X42L21**+WALLCON | *96CTN1002122B* | 23800 | 16.5 | 11 | 8.1 | 21400 | 16600 | 77.57% | 1.96 | 20600 | R-410A
214243074 | 1.98 | Yes | Yes | TEMPSTAR | HRCU-A-CB (Split System: Heat Pump with Remote Outdoor Unit-Air-Source) | Centrally-Ducted | TVH825GKA2* | EN(A,D,W)4X42L21**+WALLCON | *96CTN1002122B* | 23800 | 16.5 | 11 | 8.1 | 21400 | 16600 | 77.57% | 1.96 | 20600 | R-410A
214243075 | 2 | Yes | Yes | CARRIER | HRCU-A-CB (Split System: Heat Pump with Remote Outdoor Unit-Air-Source) | Centrally-Ducted | 25VNA825A*031* | CNPV*4821AL*+UI | 58TN*B045C17**12 | 24000 | 16.5 | 11 | 8.1 | 21400 | 16700 | 78.04% | 2 | 20800 | R-410A
214243076 | 2 | Yes | Yes | BRYANT HEATING AND COOLING SYSTEMS | HRCU-A-CB (Split System: Heat Pump with Remote Outdoor Unit-Air-Source) | Centrally-Ducted | 288BNV025*0**B* | CNPV*4821AL*+UI | 88*TB36045C17*** | 24000 | 16.5 | 11 | 8.1 | 21400 | 16700 | 78.04% | 2 | 20800 | R-410A
214243077 | 2 | Yes | Yes | HEIL | HRCU-A-CB (Split System: Heat Pump with Remote Outdoor Unit-Air-Source) | Centrally-Ducted | HVH825GKA2* | EN(A,D,W)4X48L21**+WALLCON | *80CTL0451712B* | 24000 | 16.5 | 11 | 8.1 | 21400 | 16700 | 78.04% | 2 | 20800 | R-410A
214243078 | 2 | Yes | Yes | AIRQUEST | HRCU-A-CB (Split System: Heat Pump with Remote Outdoor Unit-Air-Source) | Centrally-Ducted | HVH825GKA2* | EN(A,D,W)4X48L21**+WALLCON | *80CTL0451712B* | 24000 | 16.5 | 11 | 8.1 | 21400 | 16700 | 78.04% | 2 | 20800 | R-410A
214243079 | 2 | Yes | Yes | ARCOAIRE | HRCU-A-CB (Split System: Heat Pump with Remote Outdoor Unit-Air-Source) | Centrally-Ducted | HVH825GKA2* | EN(A,D,W)4X48L21**+WALLCON | *80CTL0451712B* | 24000 | 16.5 | 11 | 8.1 | 21400 | 16700 | 78.04% | 2 | 20800 | R-410A
214243080 | 2 | Yes | Yes | COMFORTMAKER | HRCU-A-CB (Split System: Heat Pump with Remote Outdoor Unit-Air-Source) | Centrally-Ducted | CVH825GKA2* | EN(A,D,W)4X48L21**+WALLCON | *80CTL0451712B* | 24000 | 16.5 | 11 | 8.1 | 21400 | 16700 | 78.04% | 2 | 20800 | R-410A
214243081 | 2 | Yes | Yes | DAY & NIGHT | HRCU-A-CB (Split System: Heat Pump with Remote Outdoor Unit-Air-Source) | Centrally-Ducted | CVH825GKA2* | EN(A,D,W)4X48L21**+WALLCON | *80CTL0451712B* | 24000 | 16.5 | 11 | 8.1 | 21400 | 16700 | 78.04% | 2 | 20800 | R-410A
214243082 | 2 | Yes | Yes | KEEPRITE | HRCU-A-CB (Split System: Heat Pump with Remote Outdoor Unit-Air-Source) | Centrally-Ducted | CVH825GKA2* | EN(A,D,W)4X48L21**+WALLCON | *80CTL0451712B* | 24000 | 16.5 | 11 | 8.1 | 21400 | 16700 | 78.04% | 2 | 20800 | R-410A
214243083 | 2 | Yes | Yes | KENMORE | HRCU-A-CB (Split System: Heat Pump with Remote Outdoor Unit-Air-Source) | Centrally-Ducted | (C,H,T)VH825GKA2* | EN(A,D,W)4X48L21**+WALLCON | *80CTL0451712B* | 24000 | 16.5 | 11 | 8.1 | 21400 | 16700 | 78.04% | 2 | 20800 | R-410A
214243084 | 2 | Yes | Yes | TEMPSTAR | HRCU-A-CB (Split System: Heat Pump with Remote Outdoor Unit-Air-Source) | Centrally-Ducted | TVH825GKA2* | EN(A,D,W)4X48L21**+WALLCON | *80CTL0451712B* | 24000 | 16.5 | 11 | 8.1 | 21400 | 16700 | 78.04% | 2 | 20800 | R-410A
214243085 | 2 | Yes | Yes | CARRIER | HRCU-A-CB (Split System: Heat Pump with Remote Outdoor Unit-Air-Source) | Centrally-Ducted | 25VNA825A*031* | CNPV*4821AL*+UI | 58TN*B070C17**16 | 24000 | 17 | 11 | 8.1 | 21400 | 16600 | 77.57% | 2 | 20600 | R-410A
214243086 | 2 | Yes | Yes | BRYANT HEATING AND COOLING SYSTEMS | HRCU-A-CB (Split System: Heat Pump with Remote Outdoor Unit-Air-Source) | Centrally-Ducted | 288BNV025*0**B* | CNPV*4821AL*+UI | 88*TB48070C17*** | 24000 | 17 | 11 | 8.1 | 21400 | 16600 | 77.57% | 2 | 20600 | R-410A
214243087 | 2 | Yes | Yes | HEIL | HRCU-A-CB (Split System: Heat Pump with Remote Outdoor Unit-Air-Source) | Centrally-Ducted | HVH825GKA2* | EN(A,D,W)4X48L21**+WALLCON | *80CTL0701716B* | 24000 | 17 | 11 | 8.1 | 21400 | 16600 | 77.57% | 2 | 20600 | R-410A
214243088 | 2 | Yes | Yes | AIRQUEST | HRCU-A-CB (Split System: Heat Pump with Remote Outdoor Unit-Air-Source) | Centrally-Ducted | HVH825GKA2* | EN(A,D,W)4X48L21**+WALLCON | *80CTL0701716B* | 24000 | 17 | 11 | 8.1 | 21400 | 16600 | 77.57% | 2 | 20600 | R-410A
214243089 | 2 | Yes | Yes | ARCOAIRE | HRCU-A-CB (Split System: Heat Pump with Remote Outdoor Unit-Air-Source) | Centrally-Ducted | HVH825GKA2* | EN(A,D,W)4X48L21**+WALLCON | *80CTL0701716B* | 24000 | 17 | 11 | 8.1 | 21400 | 16600 | 77.57% | 2 | 20600 | R-410A
214243090 | 2 | Yes | Yes | COMFORTMAKER | HRCU-A-CB (Split System: Heat Pump with Remote Outdoor Unit-Air-Source) | Centrally-Ducted | CVH825GKA2* | EN(A,D,W)4X48L21**+WALLCON | *80CTL0701716B* | 24000 | 17 | 11 | 8.1 | 21400 | 16600 | 77.57% | 2 | 20600 | R-410A
214243091 | 2 | Yes | Yes | DAY & NIGHT | HRCU-A-CB (Split System: Heat Pump with Remote Outdoor Unit-Air-Source) | Centrally-Ducted | CVH825GKA2* | EN(A,D,W)4X48L21**+WALLCON | *80CTL0701716B* | 24000 | 17 | 11 | 8.1 | 21400 | 16600 | 77.57% | 2 | 20600 | R-410A
214243092 | 2 | Yes | Yes | KEEPRITE | HRCU-A-CB (Split System: Heat Pump with Remote Outdoor Unit-Air-Source) | Centrally-Ducted | CVH825GKA2* | EN(A,D,W)4X48L21**+WALLCON | *80CTL0701716B* | 24000 | 17 | 11 | 8.1 | 21400 | 16600 | 77.57% | 2 | 20600 | R-410A
214243093 | 2 | Yes | Yes | KENMORE | HRCU-A-CB (Split System: Heat Pump with Remote Outdoor Unit-Air-Source) | Centrally-Ducted | (C,H,T)VH825GKA2* | EN(A,D,W)4X48L21**+WALLCON | *80CTL0701716B* | 24000 | 17 | 11 | 8.1 | 21400 | 16600 | 77.57% | 2 | 20600 | R-410A
214243094 | 2 | Yes | Yes | TEMPSTAR | HRCU-A-CB (Split System: Heat Pump with Remote Outdoor Unit-Air-Source) | Centrally-Ducted | TVH825GKA2* | EN(A,D,W)4X48L21**+WALLCON | *80CTL0701716B* | 24000 | 17 | 11 | 8.1 | 21400 | 16600 | 77.57% | 2 | 20600 | R-410A
214243095 | 2.02 | Yes | Yes | CARRIER | HRCU-A-CB (Split System: Heat Pump with Remote Outdoor Unit-Air-Source) | Centrally-Ducted | 25VNA825A*031* | CNPV*4821AL*+UI | 58TN*B090C17**16 | 24200 | 17 | 11 | 8.1 | 21200 | 16600 | 78.3% | 2.02 | 20600 | R-410A
214243096 | 2.02 | Yes | Yes | BRYANT HEATING AND COOLING SYSTEMS | HRCU-A-CB (Split System: Heat Pump with Remote Outdoor Unit-Air-Source) | Centrally-Ducted | 288BNV025*0**B* | CNPV*4821AL*+UI | 88*TB48090C17*** | 24200 | 17 | 11 | 8.1 | 21200 | 16600 | 78.3% | 2.02 | 20600 | R-410A
214243097 | 2.02 | Yes | Yes | HEIL | HRCU-A-CB (Split System: Heat Pump with Remote Outdoor Unit-Air-Source) | Centrally-Ducted | HVH825GKA2* | EN(A,D,W)4X48L21**+WALLCON | *80CTL0901716B* | 24200 | 17 | 11 | 8.1 | 21200 | 16600 | 78.3% | 2.02 | 20600 | R-410A
214243098 | 2.02 | Yes | Yes | AIRQUEST | HRCU-A-CB (Split System: Heat Pump with Remote Outdoor Unit-Air-Source) | Centrally-Ducted | HVH825GKA2* | EN(A,D,W)4X48L21**+WALLCON | *80CTL0901716B* | 24200 | 17 | 11 | 8.1 | 21200 | 16600 | 78.3% | 2.02 | 20600 | R-410A
214243099 | 2.02 | Yes | Yes | ARCOAIRE | HRCU-A-CB (Split System: Heat Pump with Remote Outdoor Unit-Air-Source) | Centrally-Ducted | HVH825GKA2* | EN(A,D,W)4X48L21**+WALLCON | *80CTL0901716B* | 24200 | 17 | 11 | 8.1 | 21200 | 16600 | 78.3% | 2.02 | 20600 | R-410A
214243100 | 2.02 | Yes | Yes | COMFORTMAKER | HRCU-A-CB (Split System: Heat Pump with Remote Outdoor Unit-Air-Source) | Centrally-Ducted | CVH825GKA2* | EN(A,D,W)4X48L21**+WALLCON | *80CTL0901716B* | 24200 | 17 | 11 | 8.1 | 21200 | 16600 | 78.3% | 2.02 | 20600 | R-410A
214243101 | 2.02 | Yes | Yes | DAY & NIGHT | HRCU-A-CB (Split System: Heat Pump with Remote Outdoor Unit-Air-Source) | Centrally-Ducted | CVH825GKA2* | EN(A,D,W)4X48L21**+WALLCON | *80CTL0901716B* | 24200 | 17 | 11 | 8.1 | 21200 | 16600 | 78.3% | 2.02 | 20600 | R-410A
214243102 | 2.02 | Yes | Yes | KEEPRITE | HRCU-A-CB (Split System: Heat Pump with Remote Outdoor Unit-Air-Source) | Centrally-Ducted | CVH825GKA2* | EN(A,D,W)4X48L21**+WALLCON | *80CTL0901716B* | 24200 | 17 | 11 | 8.1 | 21200 | 16600 | 78.3% | 2.02 | 20600 | R-410A
214243103 | 2.02 | Yes | Yes | KENMORE | HRCU-A-CB (Split System: Heat Pump with Remote Outdoor Unit-Air-Source) | Centrally-Ducted | (C,H,T)VH825GKA2* | EN(A,D,W)4X48L21**+WALLCON | *80CTL0901716B* | 24200 | 17 | 11 | 8.1 | 21200 | 16600 | 78.3% | 2.02 | 20600 | R-410A
214243104 | 2.02 | Yes | Yes | TEMPSTAR | HRCU-A-CB (Split System: Heat Pump with Remote Outdoor Unit-Air-Source) | Centrally-Ducted | TVH825GKA2* | EN(A,D,W)4X48L21**+WALLCON | *80CTL0901716B* | 24200 | 17 | 11 | 8.1 | 21200 | 16600 | 78.3% | 2.02 | 20600 | R-410A
214243105 | 2.02 | Yes | Yes | CARRIER | HRCU-A-CB (Split System: Heat Pump with Remote Outdoor Unit-Air-Source) | Centrally-Ducted | 25VNA825A*031* | CNPV*4821AL*+UI | 58TN*B090C21**20 | 24200 | 17 | 11.5 | 8.1 | 21200 | 16600 | 78.3% | 2.02 | 20600 | R-410A
214243106 | 2.02 | Yes | Yes | BRYANT HEATING AND COOLING SYSTEMS | HRCU-A-CB (Split System: Heat Pump with Remote Outdoor Unit-Air-Source) | Centrally-Ducted | 288BNV025*0**B* | CNPV*4821AL*+UI | 88*TB60090C21*** | 24200 | 17 | 11.5 | 8.1 | 21200 | 16600 | 78.3% | 2.02 | 20600 | R-410A
214243107 | 2.02 | Yes | Yes | HEIL | HRCU-A-CB (Split System: Heat Pump with Remote Outdoor Unit-Air-Source) | Centrally-Ducted | HVH825GKA2* | EN(A,D,W)4X48L21**+WALLCON | *80CTL0902120B* | 24200 | 17 | 11.5 | 8.1 | 21200 | 16600 | 78.3% | 2.02 | 20600 | R-410A
214243108 | 2.02 | Yes | Yes | AIRQUEST | HRCU-A-CB (Split System: Heat Pump with Remote Outdoor Unit-Air-Source) | Centrally-Ducted | HVH825GKA2* | EN(A,D,W)4X48L21**+WALLCON | *80CTL0902120B* | 24200 | 17 | 11.5 | 8.1 | 21200 | 16600 | 78.3% | 2.02 | 20600 | R-410A
214243109 | 2.02 | Yes | Yes | ARCOAIRE | HRCU-A-CB (Split System: Heat Pump with Remote Outdoor Unit-Air-Source) | Centrally-Ducted | HVH825GKA2* | EN(A,D,W)4X48L21**+WALLCON | *80CTL0902120B* | 24200 | 17 | 11.5 | 8.1 | 21200 | 16600 | 78.3% | 2.02 | 20600 | R-410A
214243110 | 2.02 | Yes | Yes | COMFORTMAKER | HRCU-A-CB (Split System: Heat Pump with Remote Outdoor Unit-Air-Source) | Centrally-Ducted | CVH825GKA2* | EN(A,D,W)4X48L21**+WALLCON | *80CTL0902120B* | 24200 | 17 | 11.5 | 8.1 | 21200 | 16600 | 78.3% | 2.02 | 20600 | R-410A
214243111 | 2.02 | Yes | Yes | DAY & NIGHT | HRCU-A-CB (Split System: Heat Pump with Remote Outdoor Unit-Air-Source) | Centrally-Ducted | CVH825GKA2* | EN(A,D,W)4X48L21**+WALLCON | *80CTL0902120B* | 24200 | 17 | 11.5 | 8.1 | 21200 | 16600 | 78.3% | 2.02 | 20600 | R-410A
214243112 | 2.02 | Yes | Yes | KEEPRITE | HRCU-A-CB (Split System: Heat Pump with Remote Outdoor Unit-Air-Source) | Centrally-Ducted | CVH825GKA2* | EN(A,D,W)4X48L21**+WALLCON | *80CTL0902120B* | 24200 | 17 | 11.5 | 8.1 | 21200 | 16600 | 78.3% | 2.02 | 20600 | R-410A
214243113 | 2.02 | Yes | Yes | KENMORE | HRCU-A-CB (Split System: Heat Pump with Remote Outdoor Unit-Air-Source) | Centrally-Ducted | (C,H,T)VH825GKA2* | EN(A,D,W)4X48L21**+WALLCON | *80CTL0902120B* | 24200 | 17 | 11.5 | 8.1 | 21200 | 16600 | 78.3% | 2.02 | 20600 | R-410A
214243114 | 2.02 | Yes | Yes | TEMPSTAR | HRCU-A-CB (Split System: Heat Pump with Remote Outdoor Unit-Air-Source) | Centrally-Ducted | TVH825GKA2* | EN(A,D,W)4X48L21**+WALLCON | *80CTL0902120B* | 24200 | 17 | 11.5 | 8.1 | 21200 | 16600 | 78.3% | 2.02 | 20600 | R-410A
214243115 | 2.02 | Yes | Yes | CARRIER | HRCU-A-CB (Split System: Heat Pump with Remote Outdoor Unit-Air-Source) | Centrally-Ducted | 25VNA825A*031* | CNPV*4821AL*+UI | 58TN*B110C21**20 | 24200 | 17 | 11.5 | 8.1 | 21200 | 16600 | 78.3% | 2.02 | 20600 | R-410A
214243116 | 2.02 | Yes | Yes | BRYANT HEATING AND COOLING SYSTEMS | HRCU-A-CB (Split System: Heat Pump with Remote Outdoor Unit-Air-Source) | Centrally-Ducted | 288BNV025*0**B* | CNPV*4821AL*+UI | 88*TB60110C21*** | 24200 | 17 | 11.5 | 8.1 | 21200 | 16600 | 78.3% | 2.02 | 20600 | R-410A
214243117 | 2.02 | Yes | Yes | HEIL | HRCU-A-CB (Split System: Heat Pump with Remote Outdoor Unit-Air-Source) | Centrally-Ducted | HVH825GKA2* | EN(A,D,W)4X48L21**+WALLCON | *80CTL1102120B* | 24200 | 17 | 11.5 | 8.1 | 21200 | 16600 | 78.3% | 2.02 | 20600 | R-410A
214243118 | 2.02 | Yes | Yes | AIRQUEST | HRCU-A-CB (Split System: Heat Pump with Remote Outdoor Unit-Air-Source) | Centrally-Ducted | HVH825GKA2* | EN(A,D,W)4X48L21**+WALLCON | *80CTL1102120B* | 24200 | 17 | 11.5 | 8.1 | 21200 | 16600 | 78.3% | 2.02 | 20600 | R-410A
214243119 | 2.02 | Yes | Yes | ARCOAIRE | HRCU-A-CB (Split System: Heat Pump with Remote Outdoor Unit-Air-Source) | Centrally-Ducted | HVH825GKA2* | EN(A,D,W)4X48L21**+WALLCON | *80CTL1102120B* | 24200 | 17 | 11.5 | 8.1 | 21200 | 16600 | 78.3% | 2.02 | 20600 | R-410A
214243120 | 2.02 | Yes | Yes | COMFORTMAKER | HRCU-A-CB (Split System: Heat Pump with Remote Outdoor Unit-Air-Source) | Centrally-Ducted | CVH825GKA2* | EN(A,D,W)4X48L21**+WALLCON | *80CTL1102120B* | 24200 | 17 | 11.5 | 8.1 | 21200 | 16600 | 78.3% | 2.02 | 20600 | R-410A
214243121 | 2.02 | Yes | Yes | DAY & NIGHT | HRCU-A-CB (Split System: Heat Pump with Remote Outdoor Unit-Air-Source) | Centrally-Ducted | CVH825GKA2* | EN(A,D,W)4X48L21**+WALLCON | *80CTL1102120B* | 24200 | 17 | 11.5 | 8.1 | 21200 | 16600 | 78.3% | 2.02 | 20600 | R-410A
214243122 | 2.02 | Yes | Yes | KEEPRITE | HRCU-A-CB (Split System: Heat Pump with Remote Outdoor Unit-Air-Source) | Centrally-Ducted | CVH825GKA2* | EN(A,D,W)4X48L21**+WALLCON | *80CTL1102120B* | 24200 | 17 | 11.5 | 8.1 | 21200 | 16600 | 78.3% | 2.02 | 20600 | R-410A
214243123 | 2.02 | Yes | Yes | KENMORE | HRCU-A-CB (Split System: Heat Pump with Remote Outdoor Unit-Air-Source) | Centrally-Ducted | (C,H,T)VH825GKA2* | EN(A,D,W)4X48L21**+WALLCON | *80CTL1102120B* | 24200 | 17 | 11.5 | 8.1 | 21200 | 16600 | 78.3% | 2.02 | 20600 | R-410A
214243124 | 2.02 | Yes | Yes | TEMPSTAR | HRCU-A-CB (Split System: Heat Pump with Remote Outdoor Unit-Air-Source) | Centrally-Ducted | TVH825GKA2* | EN(A,D,W)4X48L21**+WALLCON | *80CTL1102120B* | 24200 | 17 | 11.5 | 8.1 | 21200 | 16600 | 78.3% | 2.02 | 20600 | R-410A
214243125 | 2 | Yes | Yes | CARRIER | HRCU-A-CB (Split System: Heat Pump with Remote Outdoor Unit-Air-Source) | Centrally-Ducted | 25VNA825A*031* | CNPV*4821AL*+UI | 59CU5B060C17**16 | 24000 | 16.5 | 11 | 8.1 | 21400 | 16600 | 77.57% | 2 | 20600 | R-410A
214243126 | 2 | Yes | Yes | BRYANT HEATING AND COOLING SYSTEMS | HRCU-A-CB (Split System: Heat Pump with Remote Outdoor Unit-Air-Source) | Centrally-Ducted | 288BNV025*0**B* | CNPV*4821AL*+UI | 935CB48060C17*** | 24000 | 16.5 | 11 | 8.1 | 21400 | 16600 | 77.57% | 2 | 20600 | R-410A
214243127 | 2 | Yes | Yes | HEIL | HRCU-A-CB (Split System: Heat Pump with Remote Outdoor Unit-Air-Source) | Centrally-Ducted | HVH825GKA2* | EN(A,D,W)4X48L21**+WALLCON | *95CSU0601716B* | 24000 | 16.5 | 11 | 8.1 | 21400 | 16600 | 77.57% | 2 | 20600 | R-410A
214243128 | 2 | Yes | Yes | AIRQUEST | HRCU-A-CB (Split System: Heat Pump with Remote Outdoor Unit-Air-Source) | Centrally-Ducted | HVH825GKA2* | EN(A,D,W)4X48L21**+WALLCON | *95CSU0601716B* | 24000 | 16.5 | 11 | 8.1 | 21400 | 16600 | 77.57% | 2 | 20600 | R-410A
214243129 | 2 | Yes | Yes | ARCOAIRE | HRCU-A-CB (Split System: Heat Pump with Remote Outdoor Unit-Air-Source) | Centrally-Ducted | HVH825GKA2* | EN(A,D,W)4X48L21**+WALLCON | *95CSU0601716B* | 24000 | 16.5 | 11 | 8.1 | 21400 | 16600 | 77.57% | 2 | 20600 | R-410A
214243130 | 2 | Yes | Yes | COMFORTMAKER | HRCU-A-CB (Split System: Heat Pump with Remote Outdoor Unit-Air-Source) | Centrally-Ducted | CVH825GKA2* | EN(A,D,W)4X48L21**+WALLCON | *95CSU0601716B* | 24000 | 16.5 | 11 | 8.1 | 21400 | 16600 | 77.57% | 2 | 20600 | R-410A
214243131 | 2 | Yes | Yes | DAY & NIGHT | HRCU-A-CB (Split System: Heat Pump with Remote Outdoor Unit-Air-Source) | Centrally-Ducted | CVH825GKA2* | EN(A,D,W)4X48L21**+WALLCON | *95CSU0601716B* | 24000 | 16.5 | 11 | 8.1 | 21400 | 16600 | 77.57% | 2 | 20600 | R-410A
214243132 | 2 | Yes | Yes | KEEPRITE | HRCU-A-CB (Split System: Heat Pump with Remote Outdoor Unit-Air-Source) | Centrally-Ducted | CVH825GKA2* | EN(A,D,W)4X48L21**+WALLCON | *95CSU0601716B* | 24000 | 16.5 | 11 | 8.1 | 21400 | 16600 | 77.57% | 2 | 20600 | R-410A
214243133 | 2 | Yes | Yes | KENMORE | HRCU-A-CB (Split System: Heat Pump with Remote Outdoor Unit-Air-Source) | Centrally-Ducted | (C,H,T)VH825GKA2* | EN(A,D,W)4X48L21**+WALLCON | *95CSU0601716B* | 24000 | 16.5 | 11 | 8.1 | 21400 | 16600 | 77.57% | 2 | 20600 | R-410A
214243134 | 2 | Yes | Yes | TEMPSTAR | HRCU-A-CB (Split System: Heat Pump with Remote Outdoor Unit-Air-Source) | Centrally-Ducted | TVH825GKA2* | EN(A,D,W)4X48L21**+WALLCON | *95CSU0601716B* | 24000 | 16.5 | 11 | 8.1 | 21400 | 16600 | 77.57% | 2 | 20600 | R-410A
214243135 | 2 | Yes | Yes | CARRIER | HRCU-A-CB (Split System: Heat Pump with Remote Outdoor Unit-Air-Source) | Centrally-Ducted | 25VNA825A*031* | CNPV*4821AL*+UI | 59MN7C060C17**14 | 24000 | 16.5 | 11 | 8.1 | 21400 | 16700 | 78.04% | 2 | 20600 | R-410A
214243136 | 2 | Yes | Yes | BRYANT HEATING AND COOLING SYSTEMS | HRCU-A-CB (Split System: Heat Pump with Remote Outdoor Unit-Air-Source) | Centrally-Ducted | 288BNV025*0**B* | CNPV*4821AL*+UI | 987MC42060C17*** | 24000 | 16.5 | 11 | 8.1 | 21400 | 16700 | 78.04% | 2 | 20600 | R-410A
214243137 | 2 | Yes | Yes | HEIL | HRCU-A-CB (Split System: Heat Pump with Remote Outdoor Unit-Air-Source) | Centrally-Ducted | HVH825GKA2* | EN(A,D,W)4X48L21**+WALLCON | *97CMN0601714B* | 24000 | 16.5 | 11 | 8.1 | 21400 | 16700 | 78.04% | 2 | 20600 | R-410A
214243138 | 2 | Yes | Yes | AIRQUEST | HRCU-A-CB (Split System: Heat Pump with Remote Outdoor Unit-Air-Source) | Centrally-Ducted | HVH825GKA2* | EN(A,D,W)4X48L21**+WALLCON | *97CMN0601714B* | 24000 | 16.5 | 11 | 8.1 | 21400 | 16700 | 78.04% | 2 | 20600 | R-410A
214243139 | 2 | Yes | Yes | ARCOAIRE | HRCU-A-CB (Split System: Heat Pump with Remote Outdoor Unit-Air-Source) | Centrally-Ducted | HVH825GKA2* | EN(A,D,W)4X48L21**+WALLCON | *97CMN0601714B* | 24000 | 16.5 | 11 | 8.1 | 21400 | 16700 | 78.04% | 2 | 20600 | R-410A
214243140 | 2 | Yes | Yes | COMFORTMAKER | HRCU-A-CB (Split System: Heat Pump with Remote Outdoor Unit-Air-Source) | Centrally-Ducted | CVH825GKA2* | EN(A,D,W)4X48L21**+WALLCON | *97CMN0601714B* | 24000 | 16.5 | 11 | 8.1 | 21400 | 16700 | 78.04% | 2 | 20600 | R-410A
214243141 | 2 | Yes | Yes | DAY & NIGHT | HRCU-A-CB (Split System: Heat Pump with Remote Outdoor Unit-Air-Source) | Centrally-Ducted | CVH825GKA2* | EN(A,D,W)4X48L21**+WALLCON | *97CMN0601714B* | 24000 | 16.5 | 11 | 8.1 | 21400 | 16700 | 78.04% | 2 | 20600 | R-410A
214243142 | 2 | Yes | Yes | KEEPRITE | HRCU-A-CB (Split System: Heat Pump with Remote Outdoor Unit-Air-Source) | Centrally-Ducted | CVH825GKA2* | EN(A,D,W)4X48L21**+WALLCON | *97CMN0601714B* | 24000 | 16.5 | 11 | 8.1 | 21400 | 16700 | 78.04% | 2 | 20600 | R-410A
214243143 | 2 | Yes | Yes | KENMORE | HRCU-A-CB (Split System: Heat Pump with Remote Outdoor Unit-Air-Source) | Centrally-Ducted | (C,H,T)VH825GKA2* | EN(A,D,W)4X48L21**+WALLCON | *97CMN0601714B* | 24000 | 16.5 | 11 | 8.1 | 21400 | 16700 | 78.04% | 2 | 20600 | R-410A
214243144 | 2 | Yes | Yes | TEMPSTAR | HRCU-A-CB (Split System: Heat Pump with Remote Outdoor Unit-Air-Source) | Centrally-Ducted | TVH825GKA2* | EN(A,D,W)4X48L21**+WALLCON | *97CMN0601714B* | 24000 | 16.5 | 11 | 8.1 | 21400 | 16700 | 78.04% | 2 | 20600 | R-410A
214243145 | 2 | Yes | Yes | CARRIER | HRCU-A-CB (Split System: Heat Pump with Remote Outdoor Unit-Air-Source) | Centrally-Ducted | 25VNA825A*031* | CNPV*4821AL*+UI | 59MN7C080C17**14 | 24000 | 16.5 | 11 | 8.1 | 21400 | 16600 | 77.57% | 2 | 20600 | R-410A
214243146 | 2 | Yes | Yes | BRYANT HEATING AND COOLING SYSTEMS | HRCU-A-CB (Split System: Heat Pump with Remote Outdoor Unit-Air-Source) | Centrally-Ducted | 288BNV025*0**B* | CNPV*4821AL*+UI | 987MC42080C17*** | 24000 | 16.5 | 11 | 8.1 | 21400 | 16600 | 77.57% | 2 | 20600 | R-410A
214243147 | 2 | Yes | Yes | HEIL | HRCU-A-CB (Split System: Heat Pump with Remote Outdoor Unit-Air-Source) | Centrally-Ducted | HVH825GKA2* | EN(A,D,W)4X48L21**+WALLCON | *97CMN0801714B* | 24000 | 16.5 | 11 | 8.1 | 21400 | 16600 | 77.57% | 2 | 20600 | R-410A
214243148 | 2 | Yes | Yes | AIRQUEST | HRCU-A-CB (Split System: Heat Pump with Remote Outdoor Unit-Air-Source) | Centrally-Ducted | HVH825GKA2* | EN(A,D,W)4X48L21**+WALLCON | *97CMN0801714B* | 24000 | 16.5 | 11 | 8.1 | 21400 | 16600 | 77.57% | 2 | 20600 | R-410A
214243149 | 2 | Yes | Yes | ARCOAIRE | HRCU-A-CB (Split System: Heat Pump with Remote Outdoor Unit-Air-Source) | Centrally-Ducted | HVH825GKA2* | EN(A,D,W)4X48L21**+WALLCON | *97CMN0801714B* | 24000 | 16.5 | 11 | 8.1 | 21400 | 16600 | 77.57% | 2 | 20600 | R-410A
214243150 | 2 | Yes | Yes | COMFORTMAKER | HRCU-A-CB (Split System: Heat Pump with Remote Outdoor Unit-Air-Source) | Centrally-Ducted | CVH825GKA2* | EN(A,D,W)4X48L21**+WALLCON | *97CMN0801714B* | 24000 | 16.5 | 11 | 8.1 | 21400 | 16600 | 77.57% | 2 | 20600 | R-410A
214243151 | 2 | Yes | Yes | DAY & NIGHT | HRCU-A-CB (Split System: Heat Pump with Remote Outdoor Unit-Air-Source) | Centrally-Ducted | CVH825GKA2* | EN(A,D,W)4X48L21**+WALLCON | *97CMN0801714B* | 24000 | 16.5 | 11 | 8.1 | 21400 | 16600 | 77.57% | 2 | 20600 | R-410A
214243152 | 2 | Yes | Yes | KEEPRITE | HRCU-A-CB (Split System: Heat Pump with Remote Outdoor Unit-Air-Source) | Centrally-Ducted | CVH825GKA2* | EN(A,D,W)4X48L21**+WALLCON | *97CMN0801714B* | 24000 | 16.5 | 11 | 8.1 | 21400 | 16600 | 77.57% | 2 | 20600 | R-410A
214243153 | 2 | Yes | Yes | KENMORE | HRCU-A-CB (Split System: Heat Pump with Remote Outdoor Unit-Air-Source) | Centrally-Ducted | (C,H,T)VH825GKA2* | EN(A,D,W)4X48L21**+WALLCON | *97CMN0801714B* | 24000 | 16.5 | 11 | 8.1 | 21400 | 16600 | 77.57% | 2 | 20600 | R-410A
214243154 | 2 | Yes | Yes | TEMPSTAR | HRCU-A-CB (Split System: Heat Pump with Remote Outdoor Unit-Air-Source) | Centrally-Ducted | TVH825GKA2* | EN(A,D,W)4X48L21**+WALLCON | *97CMN0801714B* | 24000 | 16.5 | 11 | 8.1 | 21400 | 16600 | 77.57% | 2 | 20600 | R-410A
214243155 | 2.02 | Yes | Yes | CARRIER | HRCU-A-CB (Split System: Heat Pump with Remote Outdoor Unit-Air-Source) | Centrally-Ducted | 25VNA825A*031* | CNPV*4821AL*+UI | 59MN7C100C21**22 | 24200 | 17 | 11.5 | 8.1 | 21200 | 16600 | 78.3% | 2.02 | 20600 | R-410A
214243156 | 2.02 | Yes | Yes | BRYANT HEATING AND COOLING SYSTEMS | HRCU-A-CB (Split System: Heat Pump with Remote Outdoor Unit-Air-Source) | Centrally-Ducted | 288BNV025*0**B* | CNPV*4821AL*+UI | 987MC66100C21*** | 24200 | 17 | 11.5 | 8.1 | 21200 | 16600 | 78.3% | 2.02 | 20600 | R-410A
214243157 | 2.02 | Yes | Yes | HEIL | HRCU-A-CB (Split System: Heat Pump with Remote Outdoor Unit-Air-Source) | Centrally-Ducted | HVH825GKA2* | EN(A,D,W)4X48L21**+WALLCON | *97CMN1002122B* | 24200 | 17 | 11.5 | 8.1 | 21200 | 16600 | 78.3% | 2.02 | 20600 | R-410A
214243158 | 2.02 | Yes | Yes | AIRQUEST | HRCU-A-CB (Split System: Heat Pump with Remote Outdoor Unit-Air-Source) | Centrally-Ducted | HVH825GKA2* | EN(A,D,W)4X48L21**+WALLCON | *97CMN1002122B* | 24200 | 17 | 11.5 | 8.1 | 21200 | 16600 | 78.3% | 2.02 | 20600 | R-410A
214243159 | 2.02 | Yes | Yes | ARCOAIRE | HRCU-A-CB (Split System: Heat Pump with Remote Outdoor Unit-Air-Source) | Centrally-Ducted | HVH825GKA2* | EN(A,D,W)4X48L21**+WALLCON | *97CMN1002122B* | 24200 | 17 | 11.5 | 8.1 | 21200 | 16600 | 78.3% | 2.02 | 20600 | R-410A
214243160 | 2.02 | Yes | Yes | COMFORTMAKER | HRCU-A-CB (Split System: Heat Pump with Remote Outdoor Unit-Air-Source) | Centrally-Ducted | CVH825GKA2* | EN(A,D,W)4X48L21**+WALLCON | *97CMN1002122B* | 24200 | 17 | 11.5 | 8.1 | 21200 | 16600 | 78.3% | 2.02 | 20600 | R-410A
214243161 | 2.02 | Yes | Yes | DAY & NIGHT | HRCU-A-CB (Split System: Heat Pump with Remote Outdoor Unit-Air-Source) | Centrally-Ducted | CVH825GKA2* | EN(A,D,W)4X48L21**+WALLCON | *97CMN1002122B* | 24200 | 17 | 11.5 | 8.1 | 21200 | 16600 | 78.3% | 2.02 | 20600 | R-410A
214243162 | 2.02 | Yes | Yes | KEEPRITE | HRCU-A-CB (Split System: Heat Pump with Remote Outdoor Unit-Air-Source) | Centrally-Ducted | CVH825GKA2* | EN(A,D,W)4X48L21**+WALLCON | *97CMN1002122B* | 24200 | 17 | 11.5 | 8.1 | 21200 | 16600 | 78.3% | 2.02 | 20600 | R-410A
214243163 | 2.02 | Yes | Yes | KENMORE | HRCU-A-CB (Split System: Heat Pump with Remote Outdoor Unit-Air-Source) | Centrally-Ducted | (C,H,T)VH825GKA2* | EN(A,D,W)4X48L21**+WALLCON | *97CMN1002122B* | 24200 | 17 | 11.5 | 8.1 | 21200 | 16600 | 78.3% | 2.02 | 20600 | R-410A
214243164 | 2.02 | Yes | Yes | TEMPSTAR | HRCU-A-CB (Split System: Heat Pump with Remote Outdoor Unit-Air-Source) | Centrally-Ducted | TVH825GKA2* | EN(A,D,W)4X48L21**+WALLCON | *97CMN1002122B* | 24200 | 17 | 11.5 | 8.1 | 21200 | 16600 | 78.3% | 2.02 | 20600 | R-410A
214243165 | 2 | Yes | Yes | CARRIER | HRCU-A-CB (Split System: Heat Pump with Remote Outdoor Unit-Air-Source) | Centrally-Ducted | 25VNA825A*031* | CNPV*4821AL*+UI | 59TN6C060C17**14 | 24000 | 16.5 | 11 | 8.1 | 21400 | 16700 | 78.04% | 2 | 20600 | R-410A
214243166 | 2 | Yes | Yes | BRYANT HEATING AND COOLING SYSTEMS | HRCU-A-CB (Split System: Heat Pump with Remote Outdoor Unit-Air-Source) | Centrally-Ducted | 288BNV025*0**B* | CNPV*4821AL*+UI | 986TD42060C17*** | 24000 | 16.5 | 11 | 8.1 | 21400 | 16700 | 78.04% | 2 | 20600 | R-410A
214243167 | 2 | Yes | Yes | HEIL | HRCU-A-CB (Split System: Heat Pump with Remote Outdoor Unit-Air-Source) | Centrally-Ducted | HVH825GKA2* | EN(A,D,W)4X48L21**+WALLCON | *96CTN0601714B* | 24000 | 16.5 | 11 | 8.1 | 21400 | 16700 | 78.04% | 2 | 20600 | R-410A
214243168 | 2 | Yes | Yes | AIRQUEST | HRCU-A-CB (Split System: Heat Pump with Remote Outdoor Unit-Air-Source) | Centrally-Ducted | HVH825GKA2* | EN(A,D,W)4X48L21**+WALLCON | *96CTN0601714B* | 24000 | 16.5 | 11 | 8.1 | 21400 | 16700 | 78.04% | 2 | 20600 | R-410A
214243169 | 2 | Yes | Yes | ARCOAIRE | HRCU-A-CB (Split System: Heat Pump with Remote Outdoor Unit-Air-Source) | Centrally-Ducted | HVH825GKA2* | EN(A,D,W)4X48L21**+WALLCON | *96CTN0601714B* | 24000 | 16.5 | 11 | 8.1 | 21400 | 16700 | 78.04% | 2 | 20600 | R-410A
214243170 | 2 | Yes | Yes | COMFORTMAKER | HRCU-A-CB (Split System: Heat Pump with Remote Outdoor Unit-Air-Source) | Centrally-Ducted | CVH825GKA2* | EN(A,D,W)4X48L21**+WALLCON | *96CTN0601714B* | 24000 | 16.5 | 11 | 8.1 | 21400 | 16700 | 78.04% | 2 | 20600 | R-410A
214243171 | 2 | Yes | Yes | DAY & NIGHT | HRCU-A-CB (Split System: Heat Pump with Remote Outdoor Unit-Air-Source) | Centrally-Ducted | CVH825GKA2* | EN(A,D,W)4X48L21**+WALLCON | *96CTN0601714B* | 24000 | 16.5 | 11 | 8.1 | 21400 | 16700 | 78.04% | 2 | 20600 | R-410A
214243172 | 2 | Yes | Yes | KEEPRITE | HRCU-A-CB (Split System: Heat Pump with Remote Outdoor Unit-Air-Source) | Centrally-Ducted | CVH825GKA2* | EN(A,D,W)4X48L21**+WALLCON | *96CTN0601714B* | 24000 | 16.5 | 11 | 8.1 | 21400 | 16700 | 78.04% | 2 | 20600 | R-410A
214243173 | 2 | Yes | Yes | KENMORE | HRCU-A-CB (Split System: Heat Pump with Remote Outdoor Unit-Air-Source) | Centrally-Ducted | (C,H,T)VH825GKA2* | EN(A,D,W)4X48L21**+WALLCON | *96CTN0601714B* | 24000 | 16.5 | 11 | 8.1 | 21400 | 16700 | 78.04% | 2 | 20600 | R-410A
214243174 | 2 | Yes | Yes | TEMPSTAR | HRCU-A-CB (Split System: Heat Pump with Remote Outdoor Unit-Air-Source) | Centrally-Ducted | TVH825GKA2* | EN(A,D,W)4X48L21**+WALLCON | *96CTN0601714B* | 24000 | 16.5 | 11 | 8.1 | 21400 | 16700 | 78.04% | 2 | 20600 | R-410A
214243175 | 2 | Yes | Yes | CARRIER | HRCU-A-CB (Split System: Heat Pump with Remote Outdoor Unit-Air-Source) | Centrally-Ducted | 25VNA825A*031* | CNPV*4821AL*+UI | 59TN6C080C17**14 | 24000 | 17 | 11 | 8.1 | 21400 | 16600 | 77.57% | 2 | 20600 | R-410A
214243176 | 2 | Yes | Yes | BRYANT HEATING AND COOLING SYSTEMS | HRCU-A-CB (Split System: Heat Pump with Remote Outdoor Unit-Air-Source) | Centrally-Ducted | 288BNV025*0**B* | CNPV*4821AL*+UI | 986TD42080C17*** | 24000 | 17 | 11 | 8.1 | 21400 | 16600 | 77.57% | 2 | 20600 | R-410A
214243177 | 2 | Yes | Yes | HEIL | HRCU-A-CB (Split System: Heat Pump with Remote Outdoor Unit-Air-Source) | Centrally-Ducted | HVH825GKA2* | EN(A,D,W)4X48L21**+WALLCON | *96CTN0801714B* | 24000 | 17 | 11 | 8.1 | 21400 | 16600 | 77.57% | 2 | 20600 | R-410A
214243178 | 2 | Yes | Yes | AIRQUEST | HRCU-A-CB (Split System: Heat Pump with Remote Outdoor Unit-Air-Source) | Centrally-Ducted | HVH825GKA2* | EN(A,D,W)4X48L21**+WALLCON | *96CTN0801714B* | 24000 | 17 | 11 | 8.1 | 21400 | 16600 | 77.57% | 2 | 20600 | R-410A
214243179 | 2 | Yes | Yes | ARCOAIRE | HRCU-A-CB (Split System: Heat Pump with Remote Outdoor Unit-Air-Source) | Centrally-Ducted | HVH825GKA2* | EN(A,D,W)4X48L21**+WALLCON | *96CTN0801714B* | 24000 | 17 | 11 | 8.1 | 21400 | 16600 | 77.57% | 2 | 20600 | R-410A
214243180 | 2 | Yes | Yes | COMFORTMAKER | HRCU-A-CB (Split System: Heat Pump with Remote Outdoor Unit-Air-Source) | Centrally-Ducted | CVH825GKA2* | EN(A,D,W)4X48L21**+WALLCON | *96CTN0801714B* | 24000 | 17 | 11 | 8.1 | 21400 | 16600 | 77.57% | 2 | 20600 | R-410A
214243181 | 2 | Yes | Yes | DAY & NIGHT | HRCU-A-CB (Split System: Heat Pump with Remote Outdoor Unit-Air-Source) | Centrally-Ducted | CVH825GKA2* | EN(A,D,W)4X48L21**+WALLCON | *96CTN0801714B* | 24000 | 17 | 11 | 8.1 | 21400 | 16600 | 77.57% | 2 | 20600 | R-410A
214243182 | 2 | Yes | Yes | KEEPRITE | HRCU-A-CB (Split System: Heat Pump with Remote Outdoor Unit-Air-Source) | Centrally-Ducted | CVH825GKA2* | EN(A,D,W)4X48L21**+WALLCON | *96CTN0801714B* | 24000 | 17 | 11 | 8.1 | 21400 | 16600 | 77.57% | 2 | 20600 | R-410A
214243183 | 2 | Yes | Yes | KENMORE | HRCU-A-CB (Split System: Heat Pump with Remote Outdoor Unit-Air-Source) | Centrally-Ducted | (C,H,T)VH825GKA2* | EN(A,D,W)4X48L21**+WALLCON | *96CTN0801714B* | 24000 | 17 | 11 | 8.1 | 21400 | 16600 | 77.57% | 2 | 20600 | R-410A
214243184 | 2 | Yes | Yes | TEMPSTAR | HRCU-A-CB (Split System: Heat Pump with Remote Outdoor Unit-Air-Source) | Centrally-Ducted | TVH825GKA2* | EN(A,D,W)4X48L21**+WALLCON | *96CTN0801714B* | 24000 | 17 | 11 | 8.1 | 21400 | 16600 | 77.57% | 2 | 20600 | R-410A
214243185 | 2.02 | Yes | Yes | CARRIER | HRCU-A-CB (Split System: Heat Pump with Remote Outdoor Unit-Air-Source) | Centrally-Ducted | 25VNA825A*031* | CNPV*4821AL*+UI | 59TN6C100C21**22 | 24200 | 17 | 11.5 | 8.1 | 21200 | 16600 | 78.3% | 2.02 | 20600 | R-410A
214243186 | 2.02 | Yes | Yes | BRYANT HEATING AND COOLING SYSTEMS | HRCU-A-CB (Split System: Heat Pump with Remote Outdoor Unit-Air-Source) | Centrally-Ducted | 288BNV025*0**B* | CNPV*4821AL*+UI | 986TD66100C21*** | 24200 | 17 | 11.5 | 8.1 | 21200 | 16600 | 78.3% | 2.02 | 20600 | R-410A
214243187 | 2.02 | Yes | Yes | HEIL | HRCU-A-CB (Split System: Heat Pump with Remote Outdoor Unit-Air-Source) | Centrally-Ducted | HVH825GKA2* | EN(A,D,W)4X48L21**+WALLCON | *96CTN1002122B* | 24200 | 17 | 11.5 | 8.1 | 21200 | 16600 | 78.3% | 2.02 | 20600 | R-410A
214243188 | 2.02 | Yes | Yes | AIRQUEST | HRCU-A-CB (Split System: Heat Pump with Remote Outdoor Unit-Air-Source) | Centrally-Ducted | HVH825GKA2* | EN(A,D,W)4X48L21**+WALLCON | *96CTN1002122B* | 24200 | 17 | 11.5 | 8.1 | 21200 | 16600 | 78.3% | 2.02 | 20600 | R-410A
214243189 | 2.02 | Yes | Yes | ARCOAIRE | HRCU-A-CB (Split System: Heat Pump with Remote Outdoor Unit-Air-Source) | Centrally-Ducted | HVH825GKA2* | EN(A,D,W)4X48L21**+WALLCON | *96CTN1002122B* | 24200 | 17 | 11.5 | 8.1 | 21200 | 16600 | 78.3% | 2.02 | 20600 | R-410A
214243190 | 2.02 | Yes | Yes | COMFORTMAKER | HRCU-A-CB (Split System: Heat Pump with Remote Outdoor Unit-Air-Source) | Centrally-Ducted | CVH825GKA2* | EN(A,D,W)4X48L21**+WALLCON | *96CTN1002122B* | 24200 | 17 | 11.5 | 8.1 | 21200 | 16600 | 78.3% | 2.02 | 20600 | R-410A
214243191 | 2.02 | Yes | Yes | DAY & NIGHT | HRCU-A-CB (Split System: Heat Pump with Remote Outdoor Unit-Air-Source) | Centrally-Ducted | CVH825GKA2* | EN(A,D,W)4X48L21**+WALLCON | *96CTN1002122B* | 24200 | 17 | 11.5 | 8.1 | 21200 | 16600 | 78.3% | 2.02 | 20600 | R-410A
214243192 | 2.02 | Yes | Yes | KEEPRITE | HRCU-A-CB (Split System: Heat Pump with Remote Outdoor Unit-Air-Source) | Centrally-Ducted | CVH825GKA2* | EN(A,D,W)4X48L21**+WALLCON | *96CTN1002122B* | 24200 | 17 | 11.5 | 8.1 | 21200 | 16600 | 78.3% | 2.02 | 20600 | R-410A
214243193 | 2.02 | Yes | Yes | KENMORE | HRCU-A-CB (Split System: Heat Pump with Remote Outdoor Unit-Air-Source) | Centrally-Ducted | (C,H,T)VH825GKA2* | EN(A,D,W)4X48L21**+WALLCON | *96CTN1002122B* | 24200 | 17 | 11.5 | 8.1 | 21200 | 16600 | 78.3% | 2.02 | 20600 | R-410A
214243194 | 2.02 | Yes | Yes | TEMPSTAR | HRCU-A-CB (Split System: Heat Pump with Remote Outdoor Unit-Air-Source) | Centrally-Ducted | TVH825GKA2* | EN(A,D,W)4X48L21**+WALLCON | *96CTN1002122B* | 24200 | 17 | 11.5 | 8.1 | 21200 | 16600 | 78.3% | 2.02 | 20600 | R-410A
214243195 | 2.02 | Yes | Yes | CARRIER | HRCU-A-CB (Split System: Heat Pump with Remote Outdoor Unit-Air-Source) | Centrally-Ducted | 25VNA825A*031* | CNPV*4824AL*+UI | 58TN*B090C21**20 | 24200 | 17 | 11.5 | 8.1 | 21200 | 16600 | 78.3% | 2.02 | 20600 | R-410A
214243196 | 2.02 | Yes | Yes | BRYANT HEATING AND COOLING SYSTEMS | HRCU-A-CB (Split System: Heat Pump with Remote Outdoor Unit-Air-Source) | Centrally-Ducted | 288BNV025*0**B* | CNPV*4824AL*+UI | 88*TB60090C21*** | 24200 | 17 | 11.5 | 8.1 | 21200 | 16600 | 78.3% | 2.02 | 20600 | R-410A
214243197 | 2.02 | Yes | Yes | HEIL | HRCU-A-CB (Split System: Heat Pump with Remote Outdoor Unit-Air-Source) | Centrally-Ducted | HVH825GKA2* | EN(A,D)4X48L24**+WALLCON | *80CTL0902120B* | 24200 | 17 | 11.5 | 8.1 | 21200 | 16600 | 78.3% | 2.02 | 20600 | R-410A
214243198 | 2.02 | Yes | Yes | AIRQUEST | HRCU-A-CB (Split System: Heat Pump with Remote Outdoor Unit-Air-Source) | Centrally-Ducted | HVH825GKA2* | EN(A,D)4X48L24**+WALLCON | *80CTL0902120B* | 24200 | 17 | 11.5 | 8.1 | 21200 | 16600 | 78.3% | 2.02 | 20600 | R-410A
214243199 | 2.02 | Yes | Yes | ARCOAIRE | HRCU-A-CB (Split System: Heat Pump with Remote Outdoor Unit-Air-Source) | Centrally-Ducted | HVH825GKA2* | EN(A,D)4X48L24**+WALLCON | *80CTL0902120B* | 24200 | 17 | 11.5 | 8.1 | 21200 | 16600 | 78.3% | 2.02 | 20600 | R-410A
214243200 | 2.02 | Yes | Yes | COMFORTMAKER | HRCU-A-CB (Split System: Heat Pump with Remote Outdoor Unit-Air-Source) | Centrally-Ducted | CVH825GKA2* | EN(A,D)4X48L24**+WALLCON | *80CTL0902120B* | 24200 | 17 | 11.5 | 8.1 | 21200 | 16600 | 78.3% | 2.02 | 20600 | R-410A
214243201 | 2.02 | Yes | Yes | DAY & NIGHT | HRCU-A-CB (Split System: Heat Pump with Remote Outdoor Unit-Air-Source) | Centrally-Ducted | CVH825GKA2* | EN(A,D)4X48L24**+WALLCON | *80CTL0902120B* | 24200 | 17 | 11.5 | 8.1 | 21200 | 16600 | 78.3% | 2.02 | 20600 | R-410A
214243202 | 2.02 | Yes | Yes | KEEPRITE | HRCU-A-CB (Split System: Heat Pump with Remote Outdoor Unit-Air-Source) | Centrally-Ducted | CVH825GKA2* | EN(A,D)4X48L24**+WALLCON | *80CTL0902120B* | 24200 | 17 | 11.5 | 8.1 | 21200 | 16600 | 78.3% | 2.02 | 20600 | R-410A
214243203 | 2.02 | Yes | Yes | KENMORE | HRCU-A-CB (Split System: Heat Pump with Remote Outdoor Unit-Air-Source) | Centrally-Ducted | (C,H,T)VH825GKA2* | EN(A,D)4X48L24**+WALLCON | *80CTL0902120B* | 24200 | 17 | 11.5 | 8.1 | 21200 | 16600 | 78.3% | 2.02 | 20600 | R-410A
214243204 | 2.02 | Yes | Yes | TEMPSTAR | HRCU-A-CB (Split System: Heat Pump with Remote Outdoor Unit-Air-Source) | Centrally-Ducted | TVH825GKA2* | EN(A,D)4X48L24**+WALLCON | *80CTL0902120B* | 24200 | 17 | 11.5 | 8.1 | 21200 | 16600 | 78.3% | 2.02 | 20600 | R-410A
214243205 | 2.02 | Yes | Yes | CARRIER | HRCU-A-CB (Split System: Heat Pump with Remote Outdoor Unit-Air-Source) | Centrally-Ducted | 25VNA825A*031* | CNPV*4824AL*+UI | 58TN*B110C21**20 | 24200 | 17 | 11.5 | 8.1 | 21200 | 16600 | 78.3% | 2.02 | 20600 | R-410A
214243206 | 2.02 | Yes | Yes | BRYANT HEATING AND COOLING SYSTEMS | HRCU-A-CB (Split System: Heat Pump with Remote Outdoor Unit-Air-Source) | Centrally-Ducted | 288BNV025*0**B* | CNPV*4824AL*+UI | 88*TB60110C21*** | 24200 | 17 | 11.5 | 8.1 | 21200 | 16600 | 78.3% | 2.02 | 20600 | R-410A
214243207 | 2.02 | Yes | Yes | HEIL | HRCU-A-CB (Split System: Heat Pump with Remote Outdoor Unit-Air-Source) | Centrally-Ducted | HVH825GKA2* | EN(A,D)4X48L24**+WALLCON | *80CTL1102120B* | 24200 | 17 | 11.5 | 8.1 | 21200 | 16600 | 78.3% | 2.02 | 20600 | R-410A
214243208 | 2.02 | Yes | Yes | AIRQUEST | HRCU-A-CB (Split System: Heat Pump with Remote Outdoor Unit-Air-Source) | Centrally-Ducted | HVH825GKA2* | EN(A,D)4X48L24**+WALLCON | *80CTL1102120B* | 24200 | 17 | 11.5 | 8.1 | 21200 | 16600 | 78.3% | 2.02 | 20600 | R-410A
214243209 | 2.02 | Yes | Yes | ARCOAIRE | HRCU-A-CB (Split System: Heat Pump with Remote Outdoor Unit-Air-Source) | Centrally-Ducted | HVH825GKA2* | EN(A,D)4X48L24**+WALLCON | *80CTL1102120B* | 24200 | 17 | 11.5 | 8.1 | 21200 | 16600 | 78.3% | 2.02 | 20600 | R-410A
214243210 | 2.02 | Yes | Yes | COMFORTMAKER | HRCU-A-CB (Split System: Heat Pump with Remote Outdoor Unit-Air-Source) | Centrally-Ducted | CVH825GKA2* | EN(A,D)4X48L24**+WALLCON | *80CTL1102120B* | 24200 | 17 | 11.5 | 8.1 | 21200 | 16600 | 78.3% | 2.02 | 20600 | R-410A
214243211 | 2.02 | Yes | Yes | DAY & NIGHT | HRCU-A-CB (Split System: Heat Pump with Remote Outdoor Unit-Air-Source) | Centrally-Ducted | CVH825GKA2* | EN(A,D)4X48L24**+WALLCON | *80CTL1102120B* | 24200 | 17 | 11.5 | 8.1 | 21200 | 16600 | 78.3% | 2.02 | 20600 | R-410A
214243212 | 2.02 | Yes | Yes | KEEPRITE | HRCU-A-CB (Split System: Heat Pump with Remote Outdoor Unit-Air-Source) | Centrally-Ducted | CVH825GKA2* | EN(A,D)4X48L24**+WALLCON | *80CTL1102120B* | 24200 | 17 | 11.5 | 8.1 | 21200 | 16600 | 78.3% | 2.02 | 20600 | R-410A
214243213 | 2.02 | Yes | Yes | KENMORE | HRCU-A-CB (Split System: Heat Pump with Remote Outdoor Unit-Air-Source) | Centrally-Ducted | (C,H,T)VH825GKA2* | EN(A,D)4X48L24**+WALLCON | *80CTL1102120B* | 24200 | 17 | 11.5 | 8.1 | 21200 | 16600 | 78.3% | 2.02 | 20600 | R-410A
214243214 | 2.02 | Yes | Yes | TEMPSTAR | HRCU-A-CB (Split System: Heat Pump with Remote Outdoor Unit-Air-Source) | Centrally-Ducted | TVH825GKA2* | EN(A,D)4X48L24**+WALLCON | *80CTL1102120B* | 24200 | 17 | 11.5 | 8.1 | 21200 | 16600 | 78.3% | 2.02 | 20600 | R-410A
214243215 | 2.02 | Yes | Yes | CARRIER | HRCU-A-CB (Split System: Heat Pump with Remote Outdoor Unit-Air-Source) | Centrally-Ducted | 25VNA825A*031* | CNPV*4824AL*+UI | 58TN*B135C24**22 | 24200 | 17 | 11.5 | 8.1 | 21200 | 16600 | 78.3% | 2.02 | 20600 | R-410A
214243216 | 2.02 | Yes | Yes | BRYANT HEATING AND COOLING SYSTEMS | HRCU-A-CB (Split System: Heat Pump with Remote Outdoor Unit-Air-Source) | Centrally-Ducted | 288BNV025*0**B* | CNPV*4824AL*+UI | 88*TB66135C24*** | 24200 | 17 | 11.5 | 8.1 | 21200 | 16600 | 78.3% | 2.02 | 20600 | R-410A
214243217 | 2.02 | Yes | Yes | HEIL | HRCU-A-CB (Split System: Heat Pump with Remote Outdoor Unit-Air-Source) | Centrally-Ducted | HVH825GKA2* | EN(A,D)4X48L24**+WALLCON | *80CTL1352422B* | 24200 | 17 | 11.5 | 8.1 | 21200 | 16600 | 78.3% | 2.02 | 20600 | R-410A
214243218 | 2.02 | Yes | Yes | AIRQUEST | HRCU-A-CB (Split System: Heat Pump with Remote Outdoor Unit-Air-Source) | Centrally-Ducted | HVH825GKA2* | EN(A,D)4X48L24**+WALLCON | *80CTL1352422B* | 24200 | 17 | 11.5 | 8.1 | 21200 | 16600 | 78.3% | 2.02 | 20600 | R-410A
214243219 | 2.02 | Yes | Yes | ARCOAIRE | HRCU-A-CB (Split System: Heat Pump with Remote Outdoor Unit-Air-Source) | Centrally-Ducted | HVH825GKA2* | EN(A,D)4X48L24**+WALLCON | *80CTL1352422B* | 24200 | 17 | 11.5 | 8.1 | 21200 | 16600 | 78.3% | 2.02 | 20600 | R-410A
214243220 | 2.02 | Yes | Yes | COMFORTMAKER | HRCU-A-CB (Split System: Heat Pump with Remote Outdoor Unit-Air-Source) | Centrally-Ducted | CVH825GKA2* | EN(A,D)4X48L24**+WALLCON | *80CTL1352422B* | 24200 | 17 | 11.5 | 8.1 | 21200 | 16600 | 78.3% | 2.02 | 20600 | R-410A
214243221 | 2.02 | Yes | Yes | DAY & NIGHT | HRCU-A-CB (Split System: Heat Pump with Remote Outdoor Unit-Air-Source) | Centrally-Ducted | CVH825GKA2* | EN(A,D)4X48L24**+WALLCON | *80CTL1352422B* | 24200 | 17 | 11.5 | 8.1 | 21200 | 16600 | 78.3% | 2.02 | 20600 | R-410A
214243222 | 2.02 | Yes | Yes | KEEPRITE | HRCU-A-CB (Split System: Heat Pump with Remote Outdoor Unit-Air-Source) | Centrally-Ducted | CVH825GKA2* | EN(A,D)4X48L24**+WALLCON | *80CTL1352422B* | 24200 | 17 | 11.5 | 8.1 | 21200 | 16600 | 78.3% | 2.02 | 20600 | R-410A
214243223 | 2.02 | Yes | Yes | KENMORE | HRCU-A-CB (Split System: Heat Pump with Remote Outdoor Unit-Air-Source) | Centrally-Ducted | (C,H,T)VH825GKA2* | EN(A,D)4X48L24**+WALLCON | *80CTL1352422B* | 24200 | 17 | 11.5 | 8.1 | 21200 | 16600 | 78.3% | 2.02 | 20600 | R-410A
214243224 | 2.02 | Yes | Yes | TEMPSTAR | HRCU-A-CB (Split System: Heat Pump with Remote Outdoor Unit-Air-Source) | Centrally-Ducted | TVH825GKA2* | EN(A,D)4X48L24**+WALLCON | *80CTL1352422B* | 24200 | 17 | 11.5 | 8.1 | 21200 | 16600 | 78.3% | 2.02 | 20600 | R-410A
214243225 | 2.02 | Yes | Yes | CARRIER | HRCU-A-CB (Split System: Heat Pump with Remote Outdoor Unit-Air-Source) | Centrally-Ducted | 25VNA825A*031* | CNPV*4824AL*+UI | 59MN7C100C21**22 | 24200 | 17 | 11.5 | 8.1 | 21200 | 16600 | 78.3% | 2.02 | 20600 | R-410A
214243226 | 2.02 | Yes | Yes | BRYANT HEATING AND COOLING SYSTEMS | HRCU-A-CB (Split System: Heat Pump with Remote Outdoor Unit-Air-Source) | Centrally-Ducted | 288BNV025*0**B* | CNPV*4824AL*+UI | 987MC66100C21*** | 24200 | 17 | 11.5 | 8.1 | 21200 | 16600 | 78.3% | 2.02 | 20600 | R-410A
214243227 | 2.02 | Yes | Yes | HEIL | HRCU-A-CB (Split System: Heat Pump with Remote Outdoor Unit-Air-Source) | Centrally-Ducted | HVH825GKA2* | EN(A,D)4X48L24**+WALLCON | *97CMN1002122B* | 24200 | 17 | 11.5 | 8.1 | 21200 | 16600 | 78.3% | 2.02 | 20600 | R-410A
214243228 | 2.02 | Yes | Yes | AIRQUEST | HRCU-A-CB (Split System: Heat Pump with Remote Outdoor Unit-Air-Source) | Centrally-Ducted | HVH825GKA2* | EN(A,D)4X48L24**+WALLCON | *97CMN1002122B* | 24200 | 17 | 11.5 | 8.1 | 21200 | 16600 | 78.3% | 2.02 | 20600 | R-410A
214243229 | 2.02 | Yes | Yes | ARCOAIRE | HRCU-A-CB (Split System: Heat Pump with Remote Outdoor Unit-Air-Source) | Centrally-Ducted | HVH825GKA2* | EN(A,D)4X48L24**+WALLCON | *97CMN1002122B* | 24200 | 17 | 11.5 | 8.1 | 21200 | 16600 | 78.3% | 2.02 | 20600 | R-410A
214243230 | 2.02 | Yes | Yes | COMFORTMAKER | HRCU-A-CB (Split System: Heat Pump with Remote Outdoor Unit-Air-Source) | Centrally-Ducted | CVH825GKA2* | EN(A,D)4X48L24**+WALLCON | *97CMN1002122B* | 24200 | 17 | 11.5 | 8.1 | 21200 | 16600 | 78.3% | 2.02 | 20600 | R-410A
214243231 | 2.02 | Yes | Yes | DAY & NIGHT | HRCU-A-CB (Split System: Heat Pump with Remote Outdoor Unit-Air-Source) | Centrally-Ducted | CVH825GKA2* | EN(A,D)4X48L24**+WALLCON | *97CMN1002122B* | 24200 | 17 | 11.5 | 8.1 | 21200 | 16600 | 78.3% | 2.02 | 20600 | R-410A
214243232 | 2.02 | Yes | Yes | KEEPRITE | HRCU-A-CB (Split System: Heat Pump with Remote Outdoor Unit-Air-Source) | Centrally-Ducted | CVH825GKA2* | EN(A,D)4X48L24**+WALLCON | *97CMN1002122B* | 24200 | 17 | 11.5 | 8.1 | 21200 | 16600 | 78.3% | 2.02 | 20600 | R-410A
214243233 | 2.02 | Yes | Yes | KENMORE | HRCU-A-CB (Split System: Heat Pump with Remote Outdoor Unit-Air-Source) | Centrally-Ducted | (C,H,T)VH825GKA2* | EN(A,D)4X48L24**+WALLCON | *97CMN1002122B* | 24200 | 17 | 11.5 | 8.1 | 21200 | 16600 | 78.3% | 2.02 | 20600 | R-410A
214243234 | 2.02 | Yes | Yes | TEMPSTAR | HRCU-A-CB (Split System: Heat Pump with Remote Outdoor Unit-Air-Source) | Centrally-Ducted | TVH825GKA2* | EN(A,D)4X48L24**+WALLCON | *97CMN1002122B* | 24200 | 17 | 11.5 | 8.1 | 21200 | 16600 | 78.3% | 2.02 | 20600 | R-410A
214243235 | 2.02 | Yes | Yes | CARRIER | HRCU-A-CB (Split System: Heat Pump with Remote Outdoor Unit-Air-Source) | Centrally-Ducted | 25VNA825A*031* | CNPV*4824AL*+UI | 59MN7C120C24**22 | 24200 | 17 | 11 | 8.1 | 21200 | 16600 | 78.3% | 2 | 20600 | R-410A
214243236 | 2.02 | Yes | Yes | BRYANT HEATING AND COOLING SYSTEMS | HRCU-A-CB (Split System: Heat Pump with Remote Outdoor Unit-Air-Source) | Centrally-Ducted | 288BNV025*0**B* | CNPV*4824AL*+UI | 987MC66120C24*** | 24200 | 17 | 11 | 8.1 | 21200 | 16600 | 78.3% | 2 | 20600 | R-410A
214243237 | 2.02 | Yes | Yes | HEIL | HRCU-A-CB (Split System: Heat Pump with Remote Outdoor Unit-Air-Source) | Centrally-Ducted | HVH825GKA2* | EN(A,D)4X48L24**+WALLCON | *97CMN1202422B* | 24200 | 17 | 11 | 8.1 | 21200 | 16600 | 78.3% | 2 | 20600 | R-410A
214243238 | 2.02 | Yes | Yes | AIRQUEST | HRCU-A-CB (Split System: Heat Pump with Remote Outdoor Unit-Air-Source) | Centrally-Ducted | HVH825GKA2* | EN(A,D)4X48L24**+WALLCON | *97CMN1202422B* | 24200 | 17 | 11 | 8.1 | 21200 | 16600 | 78.3% | 2 | 20600 | R-410A
214243239 | 2.02 | Yes | Yes | ARCOAIRE | HRCU-A-CB (Split System: Heat Pump with Remote Outdoor Unit-Air-Source) | Centrally-Ducted | HVH825GKA2* | EN(A,D)4X48L24**+WALLCON | *97CMN1202422B* | 24200 | 17 | 11 | 8.1 | 21200 | 16600 | 78.3% | 2 | 20600 | R-410A
214243240 | 2.02 | Yes | Yes | COMFORTMAKER | HRCU-A-CB (Split System: Heat Pump with Remote Outdoor Unit-Air-Source) | Centrally-Ducted | CVH825GKA2* | EN(A,D)4X48L24**+WALLCON | *97CMN1202422B* | 24200 | 17 | 11 | 8.1 | 21200 | 16600 | 78.3% | 2 | 20600 | R-410A
214243241 | 2.02 | Yes | Yes | DAY & NIGHT | HRCU-A-CB (Split System: Heat Pump with Remote Outdoor Unit-Air-Source) | Centrally-Ducted | CVH825GKA2* | EN(A,D)4X48L24**+WALLCON | *97CMN1202422B* | 24200 | 17 | 11 | 8.1 | 21200 | 16600 | 78.3% | 2 | 20600 | R-410A
214243242 | 2.02 | Yes | Yes | KEEPRITE | HRCU-A-CB (Split System: Heat Pump with Remote Outdoor Unit-Air-Source) | Centrally-Ducted | CVH825GKA2* | EN(A,D)4X48L24**+WALLCON | *97CMN1202422B* | 24200 | 17 | 11 | 8.1 | 21200 | 16600 | 78.3% | 2 | 20600 | R-410A
214243243 | 2.02 | Yes | Yes | KENMORE | HRCU-A-CB (Split System: Heat Pump with Remote Outdoor Unit-Air-Source) | Centrally-Ducted | (C,H,T)VH825GKA2* | EN(A,D)4X48L24**+WALLCON | *97CMN1202422B* | 24200 | 17 | 11 | 8.1 | 21200 | 16600 | 78.3% | 2 | 20600 | R-410A
214243244 | 2.02 | Yes | Yes | TEMPSTAR | HRCU-A-CB (Split System: Heat Pump with Remote Outdoor Unit-Air-Source) | Centrally-Ducted | TVH825GKA2* | EN(A,D)4X48L24**+WALLCON | *97CMN1202422B* | 24200 | 17 | 11 | 8.1 | 21200 | 16600 | 78.3% | 2 | 20600 | R-410A
214243245 | 2.02 | Yes | Yes | CARRIER | HRCU-A-CB (Split System: Heat Pump with Remote Outdoor Unit-Air-Source) | Centrally-Ducted | 25VNA825A*031* | CNPV*4824AL*+UI | 59TN6C100C21**22 | 24200 | 17 | 11.5 | 8.1 | 21200 | 16600 | 78.3% | 2.02 | 20600 | R-410A
214243246 | 2.02 | Yes | Yes | BRYANT HEATING AND COOLING SYSTEMS | HRCU-A-CB (Split System: Heat Pump with Remote Outdoor Unit-Air-Source) | Centrally-Ducted | 288BNV025*0**B* | CNPV*4824AL*+UI | 986TD66100C21*** | 24200 | 17 | 11.5 | 8.1 | 21200 | 16600 | 78.3% | 2.02 | 20600 | R-410A
214243247 | 2.02 | Yes | Yes | HEIL | HRCU-A-CB (Split System: Heat Pump with Remote Outdoor Unit-Air-Source) | Centrally-Ducted | HVH825GKA2* | EN(A,D)4X48L24**+WALLCON | *96CTN1002122B* | 24200 | 17 | 11.5 | 8.1 | 21200 | 16600 | 78.3% | 2.02 | 20600 | R-410A
214243248 | 2.02 | Yes | Yes | AIRQUEST | HRCU-A-CB (Split System: Heat Pump with Remote Outdoor Unit-Air-Source) | Centrally-Ducted | HVH825GKA2* | EN(A,D)4X48L24**+WALLCON | *96CTN1002122B* | 24200 | 17 | 11.5 | 8.1 | 21200 | 16600 | 78.3% | 2.02 | 20600 | R-410A
214243249 | 2.02 | Yes | Yes | ARCOAIRE | HRCU-A-CB (Split System: Heat Pump with Remote Outdoor Unit-Air-Source) | Centrally-Ducted | HVH825GKA2* | EN(A,D)4X48L24**+WALLCON | *96CTN1002122B* | 24200 | 17 | 11.5 | 8.1 | 21200 | 16600 | 78.3% | 2.02 | 20600 | R-410A
214243250 | 2.02 | Yes | Yes | COMFORTMAKER | HRCU-A-CB (Split System: Heat Pump with Remote Outdoor Unit-Air-Source) | Centrally-Ducted | CVH825GKA2* | EN(A,D)4X48L24**+WALLCON | *96CTN1002122B* | 24200 | 17 | 11.5 | 8.1 | 21200 | 16600 | 78.3% | 2.02 | 20600 | R-410A
214243251 | 2.02 | Yes | Yes | DAY & NIGHT | HRCU-A-CB (Split System: Heat Pump with Remote Outdoor Unit-Air-Source) | Centrally-Ducted | CVH825GKA2* | EN(A,D)4X48L24**+WALLCON | *96CTN1002122B* | 24200 | 17 | 11.5 | 8.1 | 21200 | 16600 | 78.3% | 2.02 | 20600 | R-410A
214243252 | 2.02 | Yes | Yes | KEEPRITE | HRCU-A-CB (Split System: Heat Pump with Remote Outdoor Unit-Air-Source) | Centrally-Ducted | CVH825GKA2* | EN(A,D)4X48L24**+WALLCON | *96CTN1002122B* | 24200 | 17 | 11.5 | 8.1 | 21200 | 16600 | 78.3% | 2.02 | 20600 | R-410A
214243253 | 2.02 | Yes | Yes | KENMORE | HRCU-A-CB (Split System: Heat Pump with Remote Outdoor Unit-Air-Source) | Centrally-Ducted | (C,H,T)VH825GKA2* | EN(A,D)4X48L24**+WALLCON | *96CTN1002122B* | 24200 | 17 | 11.5 | 8.1 | 21200 | 16600 | 78.3% | 2.02 | 20600 | R-410A
214243254 | 2.02 | Yes | Yes | TEMPSTAR | HRCU-A-CB (Split System: Heat Pump with Remote Outdoor Unit-Air-Source) | Centrally-Ducted | TVH825GKA2* | EN(A,D)4X48L24**+WALLCON | *96CTN1002122B* | 24200 | 17 | 11.5 | 8.1 | 21200 | 16600 | 78.3% | 2.02 | 20600 | R-410A
214243255 | 2.02 | Yes | Yes | CARRIER | HRCU-A-CB (Split System: Heat Pump with Remote Outdoor Unit-Air-Source) | Centrally-Ducted | 25VNA825A*031* | CNPV*4824AL*+UI | 59TN6C120C24**22 | 24200 | 17 | 11.5 | 8.1 | 21200 | 16600 | 78.3% | 2.02 | 20600 | R-410A
214243256 | 2.02 | Yes | Yes | BRYANT HEATING AND COOLING SYSTEMS | HRCU-A-CB (Split System: Heat Pump with Remote Outdoor Unit-Air-Source) | Centrally-Ducted | 288BNV025*0**B* | CNPV*4824AL*+UI | 986TD66120C24*** | 24200 | 17 | 11.5 | 8.1 | 21200 | 16600 | 78.3% | 2.02 | 20600 | R-410A
214243257 | 2.02 | Yes | Yes | HEIL | HRCU-A-CB (Split System: Heat Pump with Remote Outdoor Unit-Air-Source) | Centrally-Ducted | HVH825GKA2* | EN(A,D)4X48L24**+WALLCON | *96CTN1202422B* | 24200 | 17 | 11.5 | 8.1 | 21200 | 16600 | 78.3% | 2.02 | 20600 | R-410A
214243258 | 2.02 | Yes | Yes | AIRQUEST | HRCU-A-CB (Split System: Heat Pump with Remote Outdoor Unit-Air-Source) | Centrally-Ducted | HVH825GKA2* | EN(A,D)4X48L24**+WALLCON | *96CTN1202422B* | 24200 | 17 | 11.5 | 8.1 | 21200 | 16600 | 78.3% | 2.02 | 20600 | R-410A
214243259 | 2.02 | Yes | Yes | ARCOAIRE | HRCU-A-CB (Split System: Heat Pump with Remote Outdoor Unit-Air-Source) | Centrally-Ducted | HVH825GKA2* | EN(A,D)4X48L24**+WALLCON | *96CTN1202422B* | 24200 | 17 | 11.5 | 8.1 | 21200 | 16600 | 78.3% | 2.02 | 20600 | R-410A
214243260 | 2.02 | Yes | Yes | COMFORTMAKER | HRCU-A-CB (Split System: Heat Pump with Remote Outdoor Unit-Air-Source) | Centrally-Ducted | CVH825GKA2* | EN(A,D)4X48L24**+WALLCON | *96CTN1202422B* | 24200 | 17 | 11.5 | 8.1 | 21200 | 16600 | 78.3% | 2.02 | 20600 | R-410A
214243261 | 2.02 | Yes | Yes | DAY & NIGHT | HRCU-A-CB (Split System: Heat Pump with Remote Outdoor Unit-Air-Source) | Centrally-Ducted | CVH825GKA2* | EN(A,D)4X48L24**+WALLCON | *96CTN1202422B* | 24200 | 17 | 11.5 | 8.1 | 21200 | 16600 | 78.3% | 2.02 | 20600 | R-410A
214243262 | 2.02 | Yes | Yes | KEEPRITE | HRCU-A-CB (Split System: Heat Pump with Remote Outdoor Unit-Air-Source) | Centrally-Ducted | CVH825GKA2* | EN(A,D)4X48L24**+WALLCON | *96CTN1202422B* | 24200 | 17 | 11.5 | 8.1 | 21200 | 16600 | 78.3% | 2.02 | 20600 | R-410A
214243263 | 2.02 | Yes | Yes | KENMORE | HRCU-A-CB (Split System: Heat Pump with Remote Outdoor Unit-Air-Source) | Centrally-Ducted | (C,H,T)VH825GKA2* | EN(A,D)4X48L24**+WALLCON | *96CTN1202422B* | 24200 | 17 | 11.5 | 8.1 | 21200 | 16600 | 78.3% | 2.02 | 20600 | R-410A
214243264 | 2.02 | Yes | Yes | TEMPSTAR | HRCU-A-CB (Split System: Heat Pump with Remote Outdoor Unit-Air-Source) | Centrally-Ducted | TVH825GKA2* | EN(A,D)4X48L24**+WALLCON | *96CTN1202422B* | 24200 | 17 | 11.5 | 8.1 | 21200 | 16600 | 78.3% | 2.02 | 20600 | R-410A
214243947 | 3.54 | Yes | Yes | CARRIER | HRCU-A-CB (Split System: Heat Pump with Remote Outdoor Unit-Air-Source) | Centrally-Ducted | 25VNA448A*031* | CNPV*4821AL*+UI | 58TN*B045C17**12 | 42500 | 20 | 10.5 | 8.5 | 47500 | 37600 | 79.16% | 2.08 | 44500 | R-410A
214243948 | 3.54 | Yes | Yes | BRYANT HEATING AND COOLING SYSTEMS | HRCU-A-CB (Split System: Heat Pump with Remote Outdoor Unit-Air-Source) | Centrally-Ducted | 284ANV048*0**B* | CNPV*4821AL*+UI | 88*TB36045C17*** | 42500 | 20 | 10.5 | 8.5 | 47500 | 37600 | 79.16% | 2.08 | 44500 | R-410A
214243949 | 3.63 | Yes | Yes | CARRIER | HRCU-A-CB (Split System: Heat Pump with Remote Outdoor Unit-Air-Source) | Centrally-Ducted | 25VNA448A*031* | CNPV*4821AL*+UI | 58TN*B070C17**16 | 43500 | 20.5 | 11 | 8.5 | 47000 | 37000 | 78.72% | 2.12 | 44000 | R-410A
214243950 | 3.63 | Yes | Yes | BRYANT HEATING AND COOLING SYSTEMS | HRCU-A-CB (Split System: Heat Pump with Remote Outdoor Unit-Air-Source) | Centrally-Ducted | 284ANV048*0**B* | CNPV*4821AL*+UI | 88*TB48070C17*** | 43500 | 20.5 | 11 | 8.5 | 47000 | 37000 | 78.72% | 2.12 | 44000 | R-410A
214243951 | 3.67 | Yes | Yes | CARRIER | HRCU-A-CB (Split System: Heat Pump with Remote Outdoor Unit-Air-Source) | Centrally-Ducted | 25VNA448A*031* | CNPV*4821AL*+UI | 58TN*B090C21**20 | 44000 | 21 | 12 | 8.5 | 46500 | 36200 | 77.85% | 2.16 | 43500 | R-410A
214243952 | 3.67 | Yes | Yes | BRYANT HEATING AND COOLING SYSTEMS | HRCU-A-CB (Split System: Heat Pump with Remote Outdoor Unit-Air-Source) | Centrally-Ducted | 284ANV048*0**B* | CNPV*4821AL*+UI | 88*TB60090C21*** | 44000 | 21 | 12 | 8.5 | 46500 | 36200 | 77.85% | 2.16 | 43500 | R-410A
214243953 | 3.67 | Yes | Yes | CARRIER | HRCU-A-CB (Split System: Heat Pump with Remote Outdoor Unit-Air-Source) | Centrally-Ducted | 25VNA448A*031* | CNPV*4821AL*+UI | 58TN*B110C21**20 | 44000 | 21 | 12 | 8.5 | 46500 | 36400 | 78.28% | 2.16 | 43500 | R-410A
214243954 | 3.67 | Yes | Yes | BRYANT HEATING AND COOLING SYSTEMS | HRCU-A-CB (Split System: Heat Pump with Remote Outdoor Unit-Air-Source) | Centrally-Ducted | 284ANV048*0**B* | CNPV*4821AL*+UI | 88*TB60110C21*** | 44000 | 21 | 12 | 8.5 | 46500 | 36400 | 78.28% | 2.16 | 43500 | R-410A
214243955 | 3.67 | Yes | Yes | CARRIER | HRCU-A-CB (Split System: Heat Pump with Remote Outdoor Unit-Air-Source) | Centrally-Ducted | 25VNA448A*031* | CNPV*4821AL*+UI | 59MN7C100C21**22 | 44000 | 21 | 12 | 8.5 | 46500 | 36400 | 78.28% | 2.16 | 43500 | R-410A
214243956 | 3.67 | Yes | Yes | BRYANT HEATING AND COOLING SYSTEMS | HRCU-A-CB (Split System: Heat Pump with Remote Outdoor Unit-Air-Source) | Centrally-Ducted | 284ANV048*0**B* | CNPV*4821AL*+UI | 987MC66100C21*** | 44000 | 21 | 12 | 8.5 | 46500 | 36400 | 78.28% | 2.16 | 43500 | R-410A
214243957 | 3.67 | Yes | Yes | CARRIER | HRCU-A-CB (Split System: Heat Pump with Remote Outdoor Unit-Air-Source) | Centrally-Ducted | 25VNA448A*031* | CNPV*4821AL*+UI | 59TN6C100C21**22 | 44000 | 21 | 12 | 8.5 | 46500 | 36400 | 78.28% | 2.16 | 43500 | R-410A
214243958 | 3.67 | Yes | Yes | BRYANT HEATING AND COOLING SYSTEMS | HRCU-A-CB (Split System: Heat Pump with Remote Outdoor Unit-Air-Source) | Centrally-Ducted | 284ANV048*0**B* | CNPV*4821AL*+UI | 986TD66100C21*** | 44000 | 21 | 12 | 8.5 | 46500 | 36400 | 78.28% | 2.16 | 43500 | R-410A
214243959 | 3.67 | Yes | Yes | CARRIER | HRCU-A-CB (Split System: Heat Pump with Remote Outdoor Unit-Air-Source) | Centrally-Ducted | 25VNA448A*031* | CNPV*4824AL*+UI | 58TN*B090C21**20 | 44000 | 21 | 12 | 8.5 | 46500 | 36200 | 77.85% | 2.16 | 43500 | R-410A
214243960 | 3.67 | Yes | Yes | BRYANT HEATING AND COOLING SYSTEMS | HRCU-A-CB (Split System: Heat Pump with Remote Outdoor Unit-Air-Source) | Centrally-Ducted | 284ANV048*0**B* | CNPV*4824AL*+UI | 88*TB60090C21*** | 44000 | 21 | 12 | 8.5 | 46500 | 36200 | 77.85% | 2.16 | 43500 | R-410A
214243961 | 3.67 | Yes | Yes | CARRIER | HRCU-A-CB (Split System: Heat Pump with Remote Outdoor Unit-Air-Source) | Centrally-Ducted | 25VNA448A*031* | CNPV*4824AL*+UI | 58TN*B110C21**20 | 44000 | 21 | 12 | 8.5 | 46500 | 36400 | 78.28% | 2.16 | 43500 | R-410A
214243962 | 3.67 | Yes | Yes | BRYANT HEATING AND COOLING SYSTEMS | HRCU-A-CB (Split System: Heat Pump with Remote Outdoor Unit-Air-Source) | Centrally-Ducted | 284ANV048*0**B* | CNPV*4824AL*+UI | 88*TB60110C21*** | 44000 | 21 | 12 | 8.5 | 46500 | 36400 | 78.28% | 2.16 | 43500 | R-410A
214243963 | 3.67 | Yes | Yes | CARRIER | HRCU-A-CB (Split System: Heat Pump with Remote Outdoor Unit-Air-Source) | Centrally-Ducted | 25VNA448A*031* | CNPV*4824AL*+UI | 58TN*B135C24**22 | 44000 | 21 | 12 | 8.5 | 46500 | 36200 | 77.85% | 2.16 | 43500 | R-410A
214243964 | 3.67 | Yes | Yes | BRYANT HEATING AND COOLING SYSTEMS | HRCU-A-CB (Split System: Heat Pump with Remote Outdoor Unit-Air-Source) | Centrally-Ducted | 284ANV048*0**B* | CNPV*4824AL*+UI | 88*TB66135C24*** | 44000 | 21 | 12 | 8.5 | 46500 | 36200 | 77.85% | 2.16 | 43500 | R-410A
214243965 | 3.67 | Yes | Yes | CARRIER | HRCU-A-CB (Split System: Heat Pump with Remote Outdoor Unit-Air-Source) | Centrally-Ducted | 25VNA448A*031* | CNPV*4824AL*+UI | 59MN7C100C21**22 | 44000 | 21 | 12 | 8.5 | 46500 | 36400 | 78.28% | 2.16 | 43500 | R-410A
214243966 | 3.67 | Yes | Yes | BRYANT HEATING AND COOLING SYSTEMS | HRCU-A-CB (Split System: Heat Pump with Remote Outdoor Unit-Air-Source) | Centrally-Ducted | 284ANV048*0**B* | CNPV*4824AL*+UI | 987MC66100C21*** | 44000 | 21 | 12 | 8.5 | 46500 | 36400 | 78.28% | 2.16 | 43500 | R-410A
214243967 | 3.67 | Yes | Yes | CARRIER | HRCU-A-CB (Split System: Heat Pump with Remote Outdoor Unit-Air-Source) | Centrally-Ducted | 25VNA448A*031* | CNPV*4824AL*+UI | 59MN7C120C24**22 | 44000 | 20.5 | 11.7 | 8.5 | 46500 | 36400 | 78.28% | 2.16 | 43500 | R-410A
214243968 | 3.67 | Yes | Yes | BRYANT HEATING AND COOLING SYSTEMS | HRCU-A-CB (Split System: Heat Pump with Remote Outdoor Unit-Air-Source) | Centrally-Ducted | 284ANV048*0**B* | CNPV*4824AL*+UI | 987MC66120C24*** | 44000 | 20.5 | 11.7 | 8.5 | 46500 | 36400 | 78.28% | 2.16 | 43500 | R-410A
214243969 | 3.67 | Yes | Yes | CARRIER | HRCU-A-CB (Split System: Heat Pump with Remote Outdoor Unit-Air-Source) | Centrally-Ducted | 25VNA448A*031* | CNPV*4824AL*+UI | 59TN6C100C21**22 | 44000 | 21 | 12 | 8.5 | 46500 | 36400 | 78.28% | 2.16 | 43500 | R-410A
214243970 | 3.67 | Yes | Yes | BRYANT HEATING AND COOLING SYSTEMS | HRCU-A-CB (Split System: Heat Pump with Remote Outdoor Unit-Air-Source) | Centrally-Ducted | 284ANV048*0**B* | CNPV*4824AL*+UI | 986TD66100C21*** | 44000 | 21 | 12 | 8.5 | 46500 | 36400 | 78.28% | 2.16 | 43500 | R-410A
214243971 | 3.67 | Yes | Yes | CARRIER | HRCU-A-CB (Split System: Heat Pump with Remote Outdoor Unit-Air-Source) | Centrally-Ducted | 25VNA448A*031* | CNPV*4824AL*+UI | 59TN6C120C24**22 | 44000 | 21 | 12 | 8.5 | 46500 | 36400 | 78.28% | 2.16 | 43500 | R-410A
214243972 | 3.67 | Yes | Yes | BRYANT HEATING AND COOLING SYSTEMS | HRCU-A-CB (Split System: Heat Pump with Remote Outdoor Unit-Air-Source) | Centrally-Ducted | 284ANV048*0**B* | CNPV*4824AL*+UI | 986TD66120C24*** | 44000 | 21 | 12 | 8.5 | 46500 | 36400 | 78.28% | 2.16 | 43500 | R-410A
214243973 | 3.71 | Yes | Yes | CARRIER | HRCU-A-CB (Split System: Heat Pump with Remote Outdoor Unit-Air-Source) | Centrally-Ducted | 25VNA448A*031* | CNPV*6024AL*+UI | 58TN*B090C21**20 | 44500 | 21.5 | 12 | 9 | 46000 | 36000 | 78.26% | 2.26 | 43000 | R-410A
214243974 | 3.71 | Yes | Yes | BRYANT HEATING AND COOLING SYSTEMS | HRCU-A-CB (Split System: Heat Pump with Remote Outdoor Unit-Air-Source) | Centrally-Ducted | 284ANV048*0**B* | CNPV*6024AL*+UI | 88*TB60090C21*** | 44500 | 21.5 | 12 | 9 | 46000 | 36000 | 78.26% | 2.26 | 43000 | R-410A
214243975 | 3.71 | Yes | Yes | CARRIER | HRCU-A-CB (Split System: Heat Pump with Remote Outdoor Unit-Air-Source) | Centrally-Ducted | 25VNA448A*031* | CNPV*6024AL*+UI | 58TN*B110C21**20 | 44500 | 21.5 | 12 | 9 | 46000 | 36200 | 78.7% | 2.26 | 43000 | R-410A
214243976 | 3.71 | Yes | Yes | BRYANT HEATING AND COOLING SYSTEMS | HRCU-A-CB (Split System: Heat Pump with Remote Outdoor Unit-Air-Source) | Centrally-Ducted | 284ANV048*0**B* | CNPV*6024AL*+UI | 88*TB60110C21*** | 44500 | 21.5 | 12 | 9 | 46000 | 36200 | 78.7% | 2.26 | 43000 | R-410A
214243977 | 3.71 | Yes | Yes | CARRIER | HRCU-A-CB (Split System: Heat Pump with Remote Outdoor Unit-Air-Source) | Centrally-Ducted | 25VNA448A*031* | CNPV*6024AL*+UI | 58TN*B135C24**22 | 44500 | 21.5 | 12 | 9 | 46000 | 36000 | 78.26% | 2.26 | 43000 | R-410A
214243978 | 3.71 | Yes | Yes | BRYANT HEATING AND COOLING SYSTEMS | HRCU-A-CB (Split System: Heat Pump with Remote Outdoor Unit-Air-Source) | Centrally-Ducted | 284ANV048*0**B* | CNPV*6024AL*+UI | 88*TB66135C24*** | 44500 | 21.5 | 12 | 9 | 46000 | 36000 | 78.26% | 2.26 | 43000 | R-410A
214243979 | 3.71 | Yes | Yes | CARRIER | HRCU-A-CB (Split System: Heat Pump with Remote Outdoor Unit-Air-Source) | Centrally-Ducted | 25VNA448A*031* | CNPV*6024AL*+UI | 59MN7C100C21**22 | 44500 | 21 | 12 | 9 | 46000 | 36200 | 78.7% | 2.24 | 43500 | R-410A
214243980 | 3.71 | Yes | Yes | BRYANT HEATING AND COOLING SYSTEMS | HRCU-A-CB (Split System: Heat Pump with Remote Outdoor Unit-Air-Source) | Centrally-Ducted | 284ANV048*0**B* | CNPV*6024AL*+UI | 987MC66100C21*** | 44500 | 21 | 12 | 9 | 46000 | 36200 | 78.7% | 2.24 | 43500 | R-410A
214243981 | 3.71 | Yes | Yes | CARRIER | HRCU-A-CB (Split System: Heat Pump with Remote Outdoor Unit-Air-Source) | Centrally-Ducted | 25VNA448A*031* | CNPV*6024AL*+UI | 59MN7C120C24**22 | 44500 | 21 | 12 | 9 | 46000 | 36200 | 78.7% | 2.24 | 43500 | R-410A
214243982 | 3.71 | Yes | Yes | BRYANT HEATING AND COOLING SYSTEMS | HRCU-A-CB (Split System: Heat Pump with Remote Outdoor Unit-Air-Source) | Centrally-Ducted | 284ANV048*0**B* | CNPV*6024AL*+UI | 987MC66120C24*** | 44500 | 21 | 12 | 9 | 46000 | 36200 | 78.7% | 2.24 | 43500 | R-410A
214243983 | 3.71 | Yes | Yes | CARRIER | HRCU-A-CB (Split System: Heat Pump with Remote Outdoor Unit-Air-Source) | Centrally-Ducted | 25VNA448A*031* | CNPV*6024AL*+UI | 59TN6C100C21**22 | 44500 | 21 | 12 | 9 | 46000 | 36200 | 78.7% | 2.24 | 43500 | R-410A
214243984 | 3.71 | Yes | Yes | BRYANT HEATING AND COOLING SYSTEMS | HRCU-A-CB (Split System: Heat Pump with Remote Outdoor Unit-Air-Source) | Centrally-Ducted | 284ANV048*0**B* | CNPV*6024AL*+UI | 986TD66100C21*** | 44500 | 21 | 12 | 9 | 46000 | 36200 | 78.7% | 2.24 | 43500 | R-410A
214243985 | 3.71 | Yes | Yes | CARRIER | HRCU-A-CB (Split System: Heat Pump with Remote Outdoor Unit-Air-Source) | Centrally-Ducted | 25VNA448A*031* | CNPV*6024AL*+UI | 59TN6C120C24**22 | 44500 | 21.5 | 12 | 9 | 46000 | 36200 | 78.7% | 2.26 | 43500 | R-410A
214243986 | 3.71 | Yes | Yes | BRYANT HEATING AND COOLING SYSTEMS | HRCU-A-CB (Split System: Heat Pump with Remote Outdoor Unit-Air-Source) | Centrally-Ducted | 284ANV048*0**B* | CNPV*6024AL*+UI | 986TD66120C24*** | 44500 | 21.5 | 12 | 9 | 46000 | 36200 | 78.7% | 2.26 | 43500 | R-410A
214243987 | 1.92 | Yes | Yes | CARRIER | HRCU-A-CB (Split System: Heat Pump with Remote Outdoor Unit-Air-Source) | Centrally-Ducted | 25VNA424A*031* | CNPV*3017AL*+UI | 58TN*B045C17**12 | 23000 | 19 | 12.5 | 9.5 | 26800 | 20200 | 75.37% | 2.34 | 25200 | R-410A
214243988 | 1.92 | Yes | Yes | BRYANT HEATING AND COOLING SYSTEMS | HRCU-A-CB (Split System: Heat Pump with Remote Outdoor Unit-Air-Source) | Centrally-Ducted | 284ANV024*0**B* | CNPV*3017AL*+UI | 88*TB36045C17*** | 23000 | 19 | 12.5 | 9.5 | 26800 | 20200 | 75.37% | 2.34 | 25200 | R-410A
214243989 | 1.93 | Yes | Yes | CARRIER | HRCU-A-CB (Split System: Heat Pump with Remote Outdoor Unit-Air-Source) | Centrally-Ducted | 25VNA424A*031* | CNPV*3017AL*+UI | 58TN*B070C14**12 | 23200 | 20 | 13 | 9.5 | 26600 | 20000 | 75.19% | 2.36 | 25000 | R-410A
214243990 | 1.93 | Yes | Yes | BRYANT HEATING AND COOLING SYSTEMS | HRCU-A-CB (Split System: Heat Pump with Remote Outdoor Unit-Air-Source) | Centrally-Ducted | 284ANV024*0**B* | CNPV*3017AL*+UI | 88*TB36070C14*** | 23200 | 20 | 13 | 9.5 | 26600 | 20000 | 75.19% | 2.36 | 25000 | R-410A
214243991 | 1.93 | Yes | Yes | CARRIER | HRCU-A-CB (Split System: Heat Pump with Remote Outdoor Unit-Air-Source) | Centrally-Ducted | 25VNA424A*031* | CNPV*3017AL*+UI | 58TN*B070C17**16 | 23200 | 19.5 | 13 | 9.5 | 26800 | 20000 | 74.63% | 2.36 | 25000 | R-410A
214243992 | 1.93 | Yes | Yes | BRYANT HEATING AND COOLING SYSTEMS | HRCU-A-CB (Split System: Heat Pump with Remote Outdoor Unit-Air-Source) | Centrally-Ducted | 284ANV024*0**B* | CNPV*3017AL*+UI | 88*TB48070C17*** | 23200 | 19.5 | 13 | 9.5 | 26800 | 20000 | 74.63% | 2.36 | 25000 | R-410A
214243993 | 1.93 | Yes | Yes | CARRIER | HRCU-A-CB (Split System: Heat Pump with Remote Outdoor Unit-Air-Source) | Centrally-Ducted | 25VNA424A*031* | CNPV*3017AL*+UI | 58TN*B090C17**16 | 23200 | 19.5 | 13 | 9.5 | 26600 | 20000 | 75.19% | 2.38 | 25000 | R-410A
214243994 | 1.93 | Yes | Yes | BRYANT HEATING AND COOLING SYSTEMS | HRCU-A-CB (Split System: Heat Pump with Remote Outdoor Unit-Air-Source) | Centrally-Ducted | 284ANV024*0**B* | CNPV*3017AL*+UI | 88*TB48090C17*** | 23200 | 19.5 | 13 | 9.5 | 26600 | 20000 | 75.19% | 2.38 | 25000 | R-410A
214243995 | 1.9 | Yes | Yes | CARRIER | HRCU-A-CB (Split System: Heat Pump with Remote Outdoor Unit-Air-Source) | Centrally-Ducted | 25VNA424A*031* | CNPV*3017AL*+UI | 59MN7C060C17**14 | 22800 | 19 | 12.5 | 9.5 | 26800 | 20200 | 75.37% | 2.34 | 25200 | R-410A
214243996 | 1.9 | Yes | Yes | BRYANT HEATING AND COOLING SYSTEMS | HRCU-A-CB (Split System: Heat Pump with Remote Outdoor Unit-Air-Source) | Centrally-Ducted | 284ANV024*0**B* | CNPV*3017AL*+UI | 987MC42060C17*** | 22800 | 19 | 12.5 | 9.5 | 26800 | 20200 | 75.37% | 2.34 | 25200 | R-410A
214243997 | 1.93 | Yes | Yes | CARRIER | HRCU-A-CB (Split System: Heat Pump with Remote Outdoor Unit-Air-Source) | Centrally-Ducted | 25VNA424A*031* | CNPV*3017AL*+UI | 59MN7C080C17**14 | 23200 | 19.5 | 13 | 9.5 | 26800 | 20000 | 74.63% | 2.36 | 25000 | R-410A
214243998 | 1.93 | Yes | Yes | BRYANT HEATING AND COOLING SYSTEMS | HRCU-A-CB (Split System: Heat Pump with Remote Outdoor Unit-Air-Source) | Centrally-Ducted | 284ANV024*0**B* | CNPV*3017AL*+UI | 987MC42080C17*** | 23200 | 19.5 | 13 | 9.5 | 26800 | 20000 | 74.63% | 2.36 | 25000 | R-410A
214243999 | 1.9 | Yes | Yes | CARRIER | HRCU-A-CB (Split System: Heat Pump with Remote Outdoor Unit-Air-Source) | Centrally-Ducted | 25VNA424A*031* | CNPV*3017AL*+UI | 59TN6C040C14**10 | 22800 | 17.5 | 12 | 9.5 | 27000 | 20600 | 76.3% | 2.28 | 25600 | R-410A
214244000 | 1.9 | Yes | Yes | BRYANT HEATING AND COOLING SYSTEMS | HRCU-A-CB (Split System: Heat Pump with Remote Outdoor Unit-Air-Source) | Centrally-Ducted | 284ANV024*0**B* | CNPV*3017AL*+UI | 986TD30040C14*** | 22800 | 17.5 | 12 | 9.5 | 27000 | 20600 | 76.3% | 2.28 | 25600 | R-410A
214244001 | 1.93 | Yes | Yes | CARRIER | HRCU-A-CB (Split System: Heat Pump with Remote Outdoor Unit-Air-Source) | Centrally-Ducted | 25VNA424A*031* | CNPV*3017AL*+UI | 59TN6C060C17**14 | 23200 | 19.5 | 12.5 | 9.5 | 26800 | 20000 | 74.63% | 2.36 | 25200 | R-410A
214244002 | 1.93 | Yes | Yes | BRYANT HEATING AND COOLING SYSTEMS | HRCU-A-CB (Split System: Heat Pump with Remote Outdoor Unit-Air-Source) | Centrally-Ducted | 284ANV024*0**B* | CNPV*3017AL*+UI | 986TD42060C17*** | 23200 | 19.5 | 12.5 | 9.5 | 26800 | 20000 | 74.63% | 2.36 | 25200 | R-410A
214244003 | 1.93 | Yes | Yes | CARRIER | HRCU-A-CB (Split System: Heat Pump with Remote Outdoor Unit-Air-Source) | Centrally-Ducted | 25VNA424A*031* | CNPV*3017AL*+UI | 59TN6C080C17**14 | 23200 | 19.5 | 13 | 9.5 | 26800 | 20000 | 74.63% | 2.36 | 25000 | R-410A
214244004 | 1.93 | Yes | Yes | BRYANT HEATING AND COOLING SYSTEMS | HRCU-A-CB (Split System: Heat Pump with Remote Outdoor Unit-Air-Source) | Centrally-Ducted | 284ANV024*0**B* | CNPV*3017AL*+UI | 986TD42080C17*** | 23200 | 19.5 | 13 | 9.5 | 26800 | 20000 | 74.63% | 2.36 | 25000 | R-410A
214244005 | 1.92 | Yes | Yes | CARRIER | HRCU-A-CB (Split System: Heat Pump with Remote Outdoor Unit-Air-Source) | Centrally-Ducted | 25VNA424A*031* | CNPV*3617AL*+UI | 58TN*B045C17**12 | 23000 | 19 | 12.5 | 9.5 | 26800 | 20200 | 75.37% | 2.34 | 25200 | R-410A
214244006 | 1.92 | Yes | Yes | BRYANT HEATING AND COOLING SYSTEMS | HRCU-A-CB (Split System: Heat Pump with Remote Outdoor Unit-Air-Source) | Centrally-Ducted | 284ANV024*0**B* | CNPV*3617AL*+UI | 88*TB36045C17*** | 23000 | 19 | 12.5 | 9.5 | 26800 | 20200 | 75.37% | 2.34 | 25200 | R-410A
214244007 | 1.93 | Yes | Yes | CARRIER | HRCU-A-CB (Split System: Heat Pump with Remote Outdoor Unit-Air-Source) | Centrally-Ducted | 25VNA424A*031* | CNPV*3617AL*+UI | 58TN*B070C14**12 | 23200 | 20 | 13 | 9.5 | 26600 | 20000 | 75.19% | 2.36 | 25000 | R-410A
214244008 | 1.93 | Yes | Yes | BRYANT HEATING AND COOLING SYSTEMS | HRCU-A-CB (Split System: Heat Pump with Remote Outdoor Unit-Air-Source) | Centrally-Ducted | 284ANV024*0**B* | CNPV*3617AL*+UI | 88*TB36070C14*** | 23200 | 20 | 13 | 9.5 | 26600 | 20000 | 75.19% | 2.36 | 25000 | R-410A
214244009 | 1.93 | Yes | Yes | CARRIER | HRCU-A-CB (Split System: Heat Pump with Remote Outdoor Unit-Air-Source) | Centrally-Ducted | 25VNA424A*031* | CNPV*3617AL*+UI | 58TN*B070C17**16 | 23200 | 19.5 | 13 | 9.5 | 26800 | 20000 | 74.63% | 2.36 | 25000 | R-410A
214244010 | 1.93 | Yes | Yes | BRYANT HEATING AND COOLING SYSTEMS | HRCU-A-CB (Split System: Heat Pump with Remote Outdoor Unit-Air-Source) | Centrally-Ducted | 284ANV024*0**B* | CNPV*3617AL*+UI | 88*TB48070C17*** | 23200 | 19.5 | 13 | 9.5 | 26800 | 20000 | 74.63% | 2.36 | 25000 | R-410A
214244011 | 1.93 | Yes | Yes | CARRIER | HRCU-A-CB (Split System: Heat Pump with Remote Outdoor Unit-Air-Source) | Centrally-Ducted | 25VNA424A*031* | CNPV*3617AL*+UI | 58TN*B090C17**16 | 23200 | 19.5 | 13 | 9.5 | 26600 | 20000 | 75.19% | 2.38 | 25000 | R-410A
214244012 | 1.93 | Yes | Yes | BRYANT HEATING AND COOLING SYSTEMS | HRCU-A-CB (Split System: Heat Pump with Remote Outdoor Unit-Air-Source) | Centrally-Ducted | 284ANV024*0**B* | CNPV*3617AL*+UI | 88*TB48090C17*** | 23200 | 19.5 | 13 | 9.5 | 26600 | 20000 | 75.19% | 2.38 | 25000 | R-410A
214244013 | 1.9 | Yes | Yes | CARRIER | HRCU-A-CB (Split System: Heat Pump with Remote Outdoor Unit-Air-Source) | Centrally-Ducted | 25VNA424A*031* | CNPV*3617AL*+UI | 59MN7C060C17**14 | 22800 | 19 | 12.5 | 9.5 | 26800 | 20200 | 75.37% | 2.34 | 25200 | R-410A
214244014 | 1.9 | Yes | Yes | BRYANT HEATING AND COOLING SYSTEMS | HRCU-A-CB (Split System: Heat Pump with Remote Outdoor Unit-Air-Source) | Centrally-Ducted | 284ANV024*0**B* | CNPV*3617AL*+UI | 987MC42060C17*** | 22800 | 19 | 12.5 | 9.5 | 26800 | 20200 | 75.37% | 2.34 | 25200 | R-410A
214244015 | 1.93 | Yes | Yes | CARRIER | HRCU-A-CB (Split System: Heat Pump with Remote Outdoor Unit-Air-Source) | Centrally-Ducted | 25VNA424A*031* | CNPV*3617AL*+UI | 59MN7C080C17**14 | 23200 | 19.5 | 13 | 9.5 | 26800 | 20000 | 74.63% | 2.36 | 25000 | R-410A
214244016 | 1.93 | Yes | Yes | BRYANT HEATING AND COOLING SYSTEMS | HRCU-A-CB (Split System: Heat Pump with Remote Outdoor Unit-Air-Source) | Centrally-Ducted | 284ANV024*0**B* | CNPV*3617AL*+UI | 987MC42080C17*** | 23200 | 19.5 | 13 | 9.5 | 26800 | 20000 | 74.63% | 2.36 | 25000 | R-410A
214244017 | 1.9 | Yes | Yes | CARRIER | HRCU-A-CB (Split System: Heat Pump with Remote Outdoor Unit-Air-Source) | Centrally-Ducted | 25VNA424A*031* | CNPV*3617AL*+UI | 59TN6C040C14**10 | 22800 | 17.5 | 12 | 9.5 | 27000 | 20600 | 76.3% | 2.28 | 25600 | R-410A
214244018 | 1.9 | Yes | Yes | BRYANT HEATING AND COOLING SYSTEMS | HRCU-A-CB (Split System: Heat Pump with Remote Outdoor Unit-Air-Source) | Centrally-Ducted | 284ANV024*0**B* | CNPV*3617AL*+UI | 986TD30040C14*** | 22800 | 17.5 | 12 | 9.5 | 27000 | 20600 | 76.3% | 2.28 | 25600 | R-410A
214244019 | 1.93 | Yes | Yes | CARRIER | HRCU-A-CB (Split System: Heat Pump with Remote Outdoor Unit-Air-Source) | Centrally-Ducted | 25VNA424A*031* | CNPV*3617AL*+UI | 59TN6C060C17**14 | 23200 | 19.5 | 12.5 | 9.5 | 26800 | 20000 | 74.63% | 2.36 | 25200 | R-410A
214244020 | 1.93 | Yes | Yes | BRYANT HEATING AND COOLING SYSTEMS | HRCU-A-CB (Split System: Heat Pump with Remote Outdoor Unit-Air-Source) | Centrally-Ducted | 284ANV024*0**B* | CNPV*3617AL*+UI | 986TD42060C17*** | 23200 | 19.5 | 12.5 | 9.5 | 26800 | 20000 | 74.63% | 2.36 | 25200 | R-410A
214244021 | 1.93 | Yes | Yes | CARRIER | HRCU-A-CB (Split System: Heat Pump with Remote Outdoor Unit-Air-Source) | Centrally-Ducted | 25VNA424A*031* | CNPV*3617AL*+UI | 59TN6C080C17**14 | 23200 | 19.5 | 13 | 9.5 | 26800 | 20000 | 74.63% | 2.36 | 25000 | R-410A
214244022 | 1.93 | Yes | Yes | BRYANT HEATING AND COOLING SYSTEMS | HRCU-A-CB (Split System: Heat Pump with Remote Outdoor Unit-Air-Source) | Centrally-Ducted | 284ANV024*0**B* | CNPV*3617AL*+UI | 986TD42080C17*** | 23200 | 19.5 | 13 | 9.5 | 26800 | 20000 | 74.63% | 2.36 | 25000 | R-410A
214244023 | 1.92 | Yes | Yes | CARRIER | HRCU-A-CB (Split System: Heat Pump with Remote Outdoor Unit-Air-Source) | Centrally-Ducted | 25VNA424A*031* | CNPV*3621AL*+UI | 58TN*B045C17**12 | 23000 | 19 | 12.5 | 9.5 | 26800 | 20200 | 75.37% | 2.34 | 25200 | R-410A
214244024 | 1.92 | Yes | Yes | BRYANT HEATING AND COOLING SYSTEMS | HRCU-A-CB (Split System: Heat Pump with Remote Outdoor Unit-Air-Source) | Centrally-Ducted | 284ANV024*0**B* | CNPV*3621AL*+UI | 88*TB36045C17*** | 23000 | 19 | 12.5 | 9.5 | 26800 | 20200 | 75.37% | 2.34 | 25200 | R-410A
214244025 | 1.93 | Yes | Yes | CARRIER | HRCU-A-CB (Split System: Heat Pump with Remote Outdoor Unit-Air-Source) | Centrally-Ducted | 25VNA424A*031* | CNPV*3621AL*+UI | 58TN*B070C17**16 | 23200 | 19.5 | 13 | 9.5 | 26800 | 20000 | 74.63% | 2.36 | 25000 | R-410A
214244026 | 1.93 | Yes | Yes | BRYANT HEATING AND COOLING SYSTEMS | HRCU-A-CB (Split System: Heat Pump with Remote Outdoor Unit-Air-Source) | Centrally-Ducted | 284ANV024*0**B* | CNPV*3621AL*+UI | 88*TB48070C17*** | 23200 | 19.5 | 13 | 9.5 | 26800 | 20000 | 74.63% | 2.36 | 25000 | R-410A
214244027 | 1.93 | Yes | Yes | CARRIER | HRCU-A-CB (Split System: Heat Pump with Remote Outdoor Unit-Air-Source) | Centrally-Ducted | 25VNA424A*031* | CNPV*3621AL*+UI | 58TN*B090C17**16 | 23200 | 20 | 13 | 9.5 | 26600 | 19900 | 74.81% | 2.38 | 25000 | R-410A
214244028 | 1.93 | Yes | Yes | BRYANT HEATING AND COOLING SYSTEMS | HRCU-A-CB (Split System: Heat Pump with Remote Outdoor Unit-Air-Source) | Centrally-Ducted | 284ANV024*0**B* | CNPV*3621AL*+UI | 88*TB48090C17*** | 23200 | 20 | 13 | 9.5 | 26600 | 19900 | 74.81% | 2.38 | 25000 | R-410A
214244029 | 1.93 | Yes | Yes | CARRIER | HRCU-A-CB (Split System: Heat Pump with Remote Outdoor Unit-Air-Source) | Centrally-Ducted | 25VNA424A*031* | CNPV*3621AL*+UI | 58TN*B090C21**20 | 23200 | 19.5 | 13 | 9.5 | 26600 | 19900 | 74.81% | 2.38 | 25000 | R-410A
214244030 | 1.93 | Yes | Yes | BRYANT HEATING AND COOLING SYSTEMS | HRCU-A-CB (Split System: Heat Pump with Remote Outdoor Unit-Air-Source) | Centrally-Ducted | 284ANV024*0**B* | CNPV*3621AL*+UI | 88*TB60090C21*** | 23200 | 19.5 | 13 | 9.5 | 26600 | 19900 | 74.81% | 2.38 | 25000 | R-410A
214244031 | 1.93 | Yes | Yes | CARRIER | HRCU-A-CB (Split System: Heat Pump with Remote Outdoor Unit-Air-Source) | Centrally-Ducted | 25VNA424A*031* | CNPV*3621AL*+UI | 58TN*B110C21**20 | 23200 | 19.5 | 13 | 9.5 | 26600 | 19900 | 74.81% | 2.38 | 25000 | R-410A
214244032 | 1.93 | Yes | Yes | BRYANT HEATING AND COOLING SYSTEMS | HRCU-A-CB (Split System: Heat Pump with Remote Outdoor Unit-Air-Source) | Centrally-Ducted | 284ANV024*0**B* | CNPV*3621AL*+UI | 88*TB60110C21*** | 23200 | 19.5 | 13 | 9.5 | 26600 | 19900 | 74.81% | 2.38 | 25000 | R-410A
214244033 | 1.9 | Yes | Yes | CARRIER | HRCU-A-CB (Split System: Heat Pump with Remote Outdoor Unit-Air-Source) | Centrally-Ducted | 25VNA424A*031* | CNPV*3621AL*+UI | 59MN7C060C17**14 | 22800 | 19.5 | 12.5 | 9.5 | 26800 | 20200 | 75.37% | 2.34 | 25200 | R-410A
214244034 | 1.9 | Yes | Yes | BRYANT HEATING AND COOLING SYSTEMS | HRCU-A-CB (Split System: Heat Pump with Remote Outdoor Unit-Air-Source) | Centrally-Ducted | 284ANV024*0**B* | CNPV*3621AL*+UI | 987MC42060C17*** | 22800 | 19.5 | 12.5 | 9.5 | 26800 | 20200 | 75.37% | 2.34 | 25200 | R-410A
214244035 | 1.93 | Yes | Yes | CARRIER | HRCU-A-CB (Split System: Heat Pump with Remote Outdoor Unit-Air-Source) | Centrally-Ducted | 25VNA424A*031* | CNPV*3621AL*+UI | 59MN7C080C17**14 | 23200 | 19.5 | 13 | 9.5 | 26800 | 20000 | 74.63% | 2.36 | 25000 | R-410A
214244036 | 1.93 | Yes | Yes | BRYANT HEATING AND COOLING SYSTEMS | HRCU-A-CB (Split System: Heat Pump with Remote Outdoor Unit-Air-Source) | Centrally-Ducted | 284ANV024*0**B* | CNPV*3621AL*+UI | 987MC42080C17*** | 23200 | 19.5 | 13 | 9.5 | 26800 | 20000 | 74.63% | 2.36 | 25000 | R-410A
214244037 | 1.93 | Yes | Yes | CARRIER | HRCU-A-CB (Split System: Heat Pump with Remote Outdoor Unit-Air-Source) | Centrally-Ducted | 25VNA424A*031* | CNPV*3621AL*+UI | 59MN7C100C21**22 | 23200 | 19.5 | 13 | 9.5 | 26600 | 19900 | 74.81% | 2.38 | 25000 | R-410A
214244038 | 1.93 | Yes | Yes | BRYANT HEATING AND COOLING SYSTEMS | HRCU-A-CB (Split System: Heat Pump with Remote Outdoor Unit-Air-Source) | Centrally-Ducted | 284ANV024*0**B* | CNPV*3621AL*+UI | 987MC66100C21*** | 23200 | 19.5 | 13 | 9.5 | 26600 | 19900 | 74.81% | 2.38 | 25000 | R-410A
214244039 | 1.93 | Yes | Yes | CARRIER | HRCU-A-CB (Split System: Heat Pump with Remote Outdoor Unit-Air-Source) | Centrally-Ducted | 25VNA424A*031* | CNPV*3621AL*+UI | 59TN6C060C17**14 | 23200 | 19.5 | 13 | 9.5 | 26800 | 20000 | 74.63% | 2.36 | 25200 | R-410A
214244040 | 1.93 | Yes | Yes | BRYANT HEATING AND COOLING SYSTEMS | HRCU-A-CB (Split System: Heat Pump with Remote Outdoor Unit-Air-Source) | Centrally-Ducted | 284ANV024*0**B* | CNPV*3621AL*+UI | 986TD42060C17*** | 23200 | 19.5 | 13 | 9.5 | 26800 | 20000 | 74.63% | 2.36 | 25200 | R-410A
214244041 | 1.93 | Yes | Yes | CARRIER | HRCU-A-CB (Split System: Heat Pump with Remote Outdoor Unit-Air-Source) | Centrally-Ducted | 25VNA424A*031* | CNPV*3621AL*+UI | 59TN6C080C17**14 | 23200 | 19.5 | 13 | 9.5 | 26800 | 20000 | 74.63% | 2.36 | 25000 | R-410A
214244042 | 1.93 | Yes | Yes | BRYANT HEATING AND COOLING SYSTEMS | HRCU-A-CB (Split System: Heat Pump with Remote Outdoor Unit-Air-Source) | Centrally-Ducted | 284ANV024*0**B* | CNPV*3621AL*+UI | 986TD42080C17*** | 23200 | 19.5 | 13 | 9.5 | 26800 | 20000 | 74.63% | 2.36 | 25000 | R-410A
214244043 | 1.93 | Yes | Yes | CARRIER | HRCU-A-CB (Split System: Heat Pump with Remote Outdoor Unit-Air-Source) | Centrally-Ducted | 25VNA424A*031* | CNPV*3621AL*+UI | 59TN6C100C21**22 | 23200 | 19.5 | 13 | 9.5 | 26600 | 19900 | 74.81% | 2.38 | 25000 | R-410A
214244044 | 1.93 | Yes | Yes | BRYANT HEATING AND COOLING SYSTEMS | HRCU-A-CB (Split System: Heat Pump with Remote Outdoor Unit-Air-Source) | Centrally-Ducted | 284ANV024*0**B* | CNPV*3621AL*+UI | 986TD66100C21*** | 23200 | 19.5 | 13 | 9.5 | 26600 | 19900 | 74.81% | 2.38 | 25000 | R-410A
214244045 | 1.97 | Yes | Yes | CARRIER | HRCU-A-CB (Split System: Heat Pump with Remote Outdoor Unit-Air-Source) | Centrally-Ducted | 25VNA424A*031* | CNPV*4217AL*+UI | 58TN*B045C17**12 | 23600 | 19.5 | 13 | 10 | 26600 | 20000 | 75.19% | 2.44 | 25000 | R-410A
214244046 | 1.97 | Yes | Yes | BRYANT HEATING AND COOLING SYSTEMS | HRCU-A-CB (Split System: Heat Pump with Remote Outdoor Unit-Air-Source) | Centrally-Ducted | 284ANV024*0**B* | CNPV*4217AL*+UI | 88*TB36045C17*** | 23600 | 19.5 | 13 | 10 | 26600 | 20000 | 75.19% | 2.44 | 25000 | R-410A
214244047 | 1.97 | Yes | Yes | CARRIER | HRCU-A-CB (Split System: Heat Pump with Remote Outdoor Unit-Air-Source) | Centrally-Ducted | 25VNA424A*031* | CNPV*4217AL*+UI | 58TN*B070C14**12 | 23600 | 20 | 13.5 | 10 | 26600 | 19800 | 74.44% | 2.46 | 24800 | R-410A
214244048 | 1.97 | Yes | Yes | BRYANT HEATING AND COOLING SYSTEMS | HRCU-A-CB (Split System: Heat Pump with Remote Outdoor Unit-Air-Source) | Centrally-Ducted | 284ANV024*0**B* | CNPV*4217AL*+UI | 88*TB36070C14*** | 23600 | 20 | 13.5 | 10 | 26600 | 19800 | 74.44% | 2.46 | 24800 | R-410A
214244049 | 1.97 | Yes | Yes | CARRIER | HRCU-A-CB (Split System: Heat Pump with Remote Outdoor Unit-Air-Source) | Centrally-Ducted | 25VNA424A*031* | CNPV*4217AL*+UI | 58TN*B070C17**16 | 23600 | 20 | 13 | 10 | 26600 | 19800 | 74.44% | 2.46 | 24800 | R-410A
214244050 | 1.97 | Yes | Yes | BRYANT HEATING AND COOLING SYSTEMS | HRCU-A-CB (Split System: Heat Pump with Remote Outdoor Unit-Air-Source) | Centrally-Ducted | 284ANV024*0**B* | CNPV*4217AL*+UI | 88*TB48070C17*** | 23600 | 20 | 13 | 10 | 26600 | 19800 | 74.44% | 2.46 | 24800 | R-410A
214244051 | 1.97 | Yes | Yes | CARRIER | HRCU-A-CB (Split System: Heat Pump with Remote Outdoor Unit-Air-Source) | Centrally-Ducted | 25VNA424A*031* | CNPV*4217AL*+UI | 58TN*B090C17**16 | 23600 | 20 | 13.5 | 10 | 26600 | 19800 | 74.44% | 2.48 | 24800 | R-410A
214244052 | 1.97 | Yes | Yes | BRYANT HEATING AND COOLING SYSTEMS | HRCU-A-CB (Split System: Heat Pump with Remote Outdoor Unit-Air-Source) | Centrally-Ducted | 284ANV024*0**B* | CNPV*4217AL*+UI | 88*TB48090C17*** | 23600 | 20 | 13.5 | 10 | 26600 | 19800 | 74.44% | 2.48 | 24800 | R-410A
214244053 | 1.97 | Yes | Yes | CARRIER | HRCU-A-CB (Split System: Heat Pump with Remote Outdoor Unit-Air-Source) | Centrally-Ducted | 25VNA424A*031* | CNPV*4217AL*+UI | 59MN7C060C17**14 | 23600 | 19.5 | 13 | 10 | 26600 | 19900 | 74.81% | 2.44 | 25000 | R-410A
214244054 | 1.97 | Yes | Yes | BRYANT HEATING AND COOLING SYSTEMS | HRCU-A-CB (Split System: Heat Pump with Remote Outdoor Unit-Air-Source) | Centrally-Ducted | 284ANV024*0**B* | CNPV*4217AL*+UI | 987MC42060C17*** | 23600 | 19.5 | 13 | 10 | 26600 | 19900 | 74.81% | 2.44 | 25000 | R-410A
214244055 | 1.97 | Yes | Yes | CARRIER | HRCU-A-CB (Split System: Heat Pump with Remote Outdoor Unit-Air-Source) | Centrally-Ducted | 25VNA424A*031* | CNPV*4217AL*+UI | 59MN7C080C17**14 | 23600 | 19.5 | 13 | 10 | 26600 | 19900 | 74.81% | 2.46 | 24800 | R-410A
214244056 | 1.97 | Yes | Yes | BRYANT HEATING AND COOLING SYSTEMS | HRCU-A-CB (Split System: Heat Pump with Remote Outdoor Unit-Air-Source) | Centrally-Ducted | 284ANV024*0**B* | CNPV*4217AL*+UI | 987MC42080C17*** | 23600 | 19.5 | 13 | 10 | 26600 | 19900 | 74.81% | 2.46 | 24800 | R-410A
214244057 | 1.93 | Yes | Yes | CARRIER | HRCU-A-CB (Split System: Heat Pump with Remote Outdoor Unit-Air-Source) | Centrally-Ducted | 25VNA424A*031* | CNPV*4217AL*+UI | 59TN6C040C14**10 | 23200 | 18 | 12 | 9.5 | 27000 | 20400 | 75.56% | 2.36 | 25400 | R-410A
214244058 | 1.93 | Yes | Yes | BRYANT HEATING AND COOLING SYSTEMS | HRCU-A-CB (Split System: Heat Pump with Remote Outdoor Unit-Air-Source) | Centrally-Ducted | 284ANV024*0**B* | CNPV*4217AL*+UI | 986TD30040C14*** | 23200 | 18 | 12 | 9.5 | 27000 | 20400 | 75.56% | 2.36 | 25400 | R-410A
214244059 | 1.97 | Yes | Yes | CARRIER | HRCU-A-CB (Split System: Heat Pump with Remote Outdoor Unit-Air-Source) | Centrally-Ducted | 25VNA424A*031* | CNPV*4217AL*+UI | 59TN6C060C17**14 | 23600 | 19.5 | 13 | 10 | 26600 | 19900 | 74.81% | 2.46 | 25000 | R-410A
214244060 | 1.97 | Yes | Yes | BRYANT HEATING AND COOLING SYSTEMS | HRCU-A-CB (Split System: Heat Pump with Remote Outdoor Unit-Air-Source) | Centrally-Ducted | 284ANV024*0**B* | CNPV*4217AL*+UI | 986TD42060C17*** | 23600 | 19.5 | 13 | 10 | 26600 | 19900 | 74.81% | 2.46 | 25000 | R-410A
214244061 | 1.97 | Yes | Yes | CARRIER | HRCU-A-CB (Split System: Heat Pump with Remote Outdoor Unit-Air-Source) | Centrally-Ducted | 25VNA424A*031* | CNPV*4217AL*+UI | 59TN6C080C17**14 | 23600 | 20 | 13 | 10 | 26600 | 19800 | 74.44% | 2.46 | 24800 | R-410A
214244062 | 1.97 | Yes | Yes | BRYANT HEATING AND COOLING SYSTEMS | HRCU-A-CB (Split System: Heat Pump with Remote Outdoor Unit-Air-Source) | Centrally-Ducted | 284ANV024*0**B* | CNPV*4217AL*+UI | 986TD42080C17*** | 23600 | 20 | 13 | 10 | 26600 | 19800 | 74.44% | 2.46 | 24800 | R-410A
214244063 | 1.95 | Yes | Yes | CARRIER | HRCU-A-CB (Split System: Heat Pump with Remote Outdoor Unit-Air-Source) | Centrally-Ducted | 25VNA424A*031* | CNPV*4221AL*+UI | 58TN*B045C17**12 | 23400 | 19.5 | 13 | 9.5 | 26800 | 20000 | 74.63% | 2.4 | 25000 | R-410A
214244064 | 1.95 | Yes | Yes | BRYANT HEATING AND COOLING SYSTEMS | HRCU-A-CB (Split System: Heat Pump with Remote Outdoor Unit-Air-Source) | Centrally-Ducted | 284ANV024*0**B* | CNPV*4221AL*+UI | 88*TB36045C17*** | 23400 | 19.5 | 13 | 9.5 | 26800 | 20000 | 74.63% | 2.4 | 25000 | R-410A
214244065 | 1.95 | Yes | Yes | CARRIER | HRCU-A-CB (Split System: Heat Pump with Remote Outdoor Unit-Air-Source) | Centrally-Ducted | 25VNA424A*031* | CNPV*4221AL*+UI | 58TN*B070C17**16 | 23400 | 19.5 | 13 | 10 | 26600 | 19900 | 74.81% | 2.42 | 25000 | R-410A
214244066 | 1.95 | Yes | Yes | BRYANT HEATING AND COOLING SYSTEMS | HRCU-A-CB (Split System: Heat Pump with Remote Outdoor Unit-Air-Source) | Centrally-Ducted | 284ANV024*0**B* | CNPV*4221AL*+UI | 88*TB48070C17*** | 23400 | 19.5 | 13 | 10 | 26600 | 19900 | 74.81% | 2.42 | 25000 | R-410A
214244067 | 1.95 | Yes | Yes | CARRIER | HRCU-A-CB (Split System: Heat Pump with Remote Outdoor Unit-Air-Source) | Centrally-Ducted | 25VNA424A*031* | CNPV*4221AL*+UI | 58TN*B090C17**16 | 23400 | 20 | 13 | 10 | 26600 | 19800 | 74.44% | 2.44 | 24800 | R-410A
214244068 | 1.95 | Yes | Yes | BRYANT HEATING AND COOLING SYSTEMS | HRCU-A-CB (Split System: Heat Pump with Remote Outdoor Unit-Air-Source) | Centrally-Ducted | 284ANV024*0**B* | CNPV*4221AL*+UI | 88*TB48090C17*** | 23400 | 20 | 13 | 10 | 26600 | 19800 | 74.44% | 2.44 | 24800 | R-410A
214244069 | 1.95 | Yes | Yes | CARRIER | HRCU-A-CB (Split System: Heat Pump with Remote Outdoor Unit-Air-Source) | Centrally-Ducted | 25VNA424A*031* | CNPV*4221AL*+UI | 58TN*B090C21**20 | 23400 | 20 | 13 | 10 | 26600 | 19800 | 74.44% | 2.44 | 24800 | R-410A
214244070 | 1.95 | Yes | Yes | BRYANT HEATING AND COOLING SYSTEMS | HRCU-A-CB (Split System: Heat Pump with Remote Outdoor Unit-Air-Source) | Centrally-Ducted | 284ANV024*0**B* | CNPV*4221AL*+UI | 88*TB60090C21*** | 23400 | 20 | 13 | 10 | 26600 | 19800 | 74.44% | 2.44 | 24800 | R-410A
214244071 | 1.95 | Yes | Yes | CARRIER | HRCU-A-CB (Split System: Heat Pump with Remote Outdoor Unit-Air-Source) | Centrally-Ducted | 25VNA424A*031* | CNPV*4221AL*+UI | 58TN*B110C21**20 | 23400 | 20 | 13 | 10 | 26600 | 19800 | 74.44% | 2.44 | 24800 | R-410A
214244072 | 1.95 | Yes | Yes | BRYANT HEATING AND COOLING SYSTEMS | HRCU-A-CB (Split System: Heat Pump with Remote Outdoor Unit-Air-Source) | Centrally-Ducted | 284ANV024*0**B* | CNPV*4221AL*+UI | 88*TB60110C21*** | 23400 | 20 | 13 | 10 | 26600 | 19800 | 74.44% | 2.44 | 24800 | R-410A
214244073 | 1.95 | Yes | Yes | CARRIER | HRCU-A-CB (Split System: Heat Pump with Remote Outdoor Unit-Air-Source) | Centrally-Ducted | 25VNA424A*031* | CNPV*4221AL*+UI | 59MN7C060C17**14 | 23400 | 19.5 | 13 | 10 | 26800 | 20000 | 74.63% | 2.4 | 25000 | R-410A
214244074 | 1.95 | Yes | Yes | BRYANT HEATING AND COOLING SYSTEMS | HRCU-A-CB (Split System: Heat Pump with Remote Outdoor Unit-Air-Source) | Centrally-Ducted | 284ANV024*0**B* | CNPV*4221AL*+UI | 987MC42060C17*** | 23400 | 19.5 | 13 | 10 | 26800 | 20000 | 74.63% | 2.4 | 25000 | R-410A
214244075 | 1.95 | Yes | Yes | CARRIER | HRCU-A-CB (Split System: Heat Pump with Remote Outdoor Unit-Air-Source) | Centrally-Ducted | 25VNA424A*031* | CNPV*4221AL*+UI | 59MN7C080C17**14 | 23400 | 19.5 | 13 | 10 | 26600 | 19900 | 74.81% | 2.42 | 25000 | R-410A
214244076 | 1.95 | Yes | Yes | BRYANT HEATING AND COOLING SYSTEMS | HRCU-A-CB (Split System: Heat Pump with Remote Outdoor Unit-Air-Source) | Centrally-Ducted | 284ANV024*0**B* | CNPV*4221AL*+UI | 987MC42080C17*** | 23400 | 19.5 | 13 | 10 | 26600 | 19900 | 74.81% | 2.42 | 25000 | R-410A
214244077 | 1.95 | Yes | Yes | CARRIER | HRCU-A-CB (Split System: Heat Pump with Remote Outdoor Unit-Air-Source) | Centrally-Ducted | 25VNA424A*031* | CNPV*4221AL*+UI | 59MN7C100C21**22 | 23400 | 20 | 13.5 | 10 | 26600 | 19800 | 74.44% | 2.44 | 24800 | R-410A
214244078 | 1.95 | Yes | Yes | BRYANT HEATING AND COOLING SYSTEMS | HRCU-A-CB (Split System: Heat Pump with Remote Outdoor Unit-Air-Source) | Centrally-Ducted | 284ANV024*0**B* | CNPV*4221AL*+UI | 987MC66100C21*** | 23400 | 20 | 13.5 | 10 | 26600 | 19800 | 74.44% | 2.44 | 24800 | R-410A
214244079 | 1.95 | Yes | Yes | CARRIER | HRCU-A-CB (Split System: Heat Pump with Remote Outdoor Unit-Air-Source) | Centrally-Ducted | 25VNA424A*031* | CNPV*4221AL*+UI | 59TN6C060C17**14 | 23400 | 19.5 | 13 | 10 | 26600 | 20000 | 75.19% | 2.42 | 25000 | R-410A
214244080 | 1.95 | Yes | Yes | BRYANT HEATING AND COOLING SYSTEMS | HRCU-A-CB (Split System: Heat Pump with Remote Outdoor Unit-Air-Source) | Centrally-Ducted | 284ANV024*0**B* | CNPV*4221AL*+UI | 986TD42060C17*** | 23400 | 19.5 | 13 | 10 | 26600 | 20000 | 75.19% | 2.42 | 25000 | R-410A
214244081 | 1.95 | Yes | Yes | CARRIER | HRCU-A-CB (Split System: Heat Pump with Remote Outdoor Unit-Air-Source) | Centrally-Ducted | 25VNA424A*031* | CNPV*4221AL*+UI | 59TN6C080C17**14 | 23400 | 20 | 13 | 10 | 26600 | 19900 | 74.81% | 2.42 | 25000 | R-410A
214244082 | 1.95 | Yes | Yes | BRYANT HEATING AND COOLING SYSTEMS | HRCU-A-CB (Split System: Heat Pump with Remote Outdoor Unit-Air-Source) | Centrally-Ducted | 284ANV024*0**B* | CNPV*4221AL*+UI | 986TD42080C17*** | 23400 | 20 | 13 | 10 | 26600 | 19900 | 74.81% | 2.42 | 25000 | R-410A
214244083 | 1.95 | Yes | Yes | CARRIER | HRCU-A-CB (Split System: Heat Pump with Remote Outdoor Unit-Air-Source) | Centrally-Ducted | 25VNA424A*031* | CNPV*4221AL*+UI | 59TN6C100C21**22 | 23400 | 20 | 13.5 | 10 | 26600 | 19800 | 74.44% | 2.44 | 24800 | R-410A
214244084 | 1.95 | Yes | Yes | BRYANT HEATING AND COOLING SYSTEMS | HRCU-A-CB (Split System: Heat Pump with Remote Outdoor Unit-Air-Source) | Centrally-Ducted | 284ANV024*0**B* | CNPV*4221AL*+UI | 986TD66100C21*** | 23400 | 20 | 13.5 | 10 | 26600 | 19800 | 74.44% | 2.44 | 24800 | R-410A
214250707 | 4.46 | Yes | Yes | TRANE | HRCU-A-CB (Split System: Heat Pump with Remote Outdoor Unit-Air-Source) | Centrally-Ducted | 4TWV0X60A1 | 4TXCD010DS3 | *UHMD120CCV5 | 53500 | 19 | 11.7 | 8.2 | 51000 | 39000 | 76.47% | 1.8 | 49000 | R-410A
214250708 | 4.46 | Yes | Yes | AMERICAN STANDARD | HRCU-A-CB (Split System: Heat Pump with Remote Outdoor Unit-Air-Source) | Centrally-Ducted | 4A6V0X60A1 | 4TXCD010DS3 | *UHMD120CCV5 | 53500 | 19 | 11.7 | 8.2 | 51000 | 39000 | 76.47% | 1.8 | 49000 | R-410A
214253211 | 4.5 | Yes | Yes | TRANE | HRCU-A-CB (Split System: Heat Pump with Remote Outdoor Unit-Air-Source) | Centrally-Ducted | 4TWV0X60A1 | 4PX*DU60BS3 | S8V2D120M5PDB | 54000 | 19 | 11.7 | 8.2 | 52000 | 39500 | 75.96% | 1.8 | 49500 | R-410A
214253212 | 4.5 | Yes | Yes | AMERICAN STANDARD | HRCU-A-CB (Split System: Heat Pump with Remote Outdoor Unit-Air-Source) | Centrally-Ducted | 4A6V0X60A1 | 4PX*DU60BS3 | S8V2D120M5PDB | 54000 | 19 | 11.7 | 8.2 | 52000 | 39500 | 75.96% | 1.8 | 49500 | R-410A
214253213 | 4.5 | Yes | Yes | TRANE | HRCU-A-CB (Split System: Heat Pump with Remote Outdoor Unit-Air-Source) | Centrally-Ducted | 4TWV0X60A1 | 4PX*DU60BS3 | S8V2D120M5PCB | 54000 | 19 | 11.7 | 8.2 | 52000 | 39500 | 75.96% | 1.8 | 49500 | R-410A
214253214 | 4.5 | Yes | Yes | AMERICAN STANDARD | HRCU-A-CB (Split System: Heat Pump with Remote Outdoor Unit-Air-Source) | Centrally-Ducted | 4A6V0X60A1 | 4PX*DU60BS3 | S8V2D120M5PCB | 54000 | 19 | 11.7 | 8.2 | 52000 | 39500 | 75.96% | 1.8 | 49500 | R-410A
214253219 | 4.5 | Yes | Yes | TRANE | HRCU-A-CB (Split System: Heat Pump with Remote Outdoor Unit-Air-Source) | Centrally-Ducted | 4TWV0X60A1 | 4TXCD010DS3 | S8V2D120M5PCB | 54000 | 19 | 11.7 | 8.2 | 52000 | 39500 | 75.96% | 1.8 | 49500 | R-410A
214253220 | 4.5 | Yes | Yes | AMERICAN STANDARD | HRCU-A-CB (Split System: Heat Pump with Remote Outdoor Unit-Air-Source) | Centrally-Ducted | 4A6V0X60A1 | 4TXCD010DS3 | S8V2D120M5PCB | 54000 | 19 | 11.7 | 8.2 | 52000 | 39500 | 75.96% | 1.8 | 49500 | R-410A
214253221 | 4.5 | Yes | Yes | TRANE | HRCU-A-CB (Split System: Heat Pump with Remote Outdoor Unit-Air-Source) | Centrally-Ducted | 4TWV0X60A1 | 4TXCD010DS3 | S8V2D120M5PDB | 54000 | 19 | 11.7 | 8.2 | 52000 | 39500 | 75.96% | 1.8 | 49500 | R-410A
214253222 | 4.5 | Yes | Yes | AMERICAN STANDARD | HRCU-A-CB (Split System: Heat Pump with Remote Outdoor Unit-Air-Source) | Centrally-Ducted | 4A6V0X60A1 | 4TXCD010DS3 | S8V2D120M5PDB | 54000 | 19 | 11.7 | 8.2 | 52000 | 39500 | 75.96% | 1.8 | 49500 | R-410A
214253513 | 4.5 | Yes | Yes | TRANE | HRCU-A-CB (Split System: Heat Pump with Remote Outdoor Unit-Air-Source) | Centrally-Ducted | 4TWV8X60A1 | 4PX*DU60BS3 | S8V2D120M5PDB | 54000 | 18 | 11.7 | 8.2 | 52000 | 39500 | 75.96% | 1.8 | 49500 | R-410A
214253514 | 4.5 | Yes | Yes | AMERICAN STANDARD | HRCU-A-CB (Split System: Heat Pump with Remote Outdoor Unit-Air-Source) | Centrally-Ducted | 4A6V8X60A1 | 4PX*DU60BS3 | S8V2D120M5PDB | 54000 | 18 | 11.7 | 8.2 | 52000 | 39500 | 75.96% | 1.8 | 49500 | R-410A
214253515 | 4.5 | Yes | Yes | TRANE | HRCU-A-CB (Split System: Heat Pump with Remote Outdoor Unit-Air-Source) | Centrally-Ducted | 4TWV8X60A1 | 4PX*DU60BS3 | S8V2D120M5PCB | 54000 | 18 | 11.7 | 8.2 | 52000 | 39500 | 75.96% | 1.8 | 49500 | R-410A
214253516 | 4.5 | Yes | Yes | AMERICAN STANDARD | HRCU-A-CB (Split System: Heat Pump with Remote Outdoor Unit-Air-Source) | Centrally-Ducted | 4A6V8X60A1 | 4PX*DU60BS3 | S8V2D120M5PCB | 54000 | 18 | 11.7 | 8.2 | 52000 | 39500 | 75.96% | 1.8 | 49500 | R-410A
214253525 | 4.5 | Yes | Yes | TRANE | HRCU-A-CB (Split System: Heat Pump with Remote Outdoor Unit-Air-Source) | Centrally-Ducted | 4TWV8X60A1 | 4TXCD010DS3 | S8V2D120M5PDB | 54000 | 18 | 11.7 | 8.2 | 52000 | 39500 | 75.96% | 1.8 | 49500 | R-410A
214253526 | 4.5 | Yes | Yes | AMERICAN STANDARD | HRCU-A-CB (Split System: Heat Pump with Remote Outdoor Unit-Air-Source) | Centrally-Ducted | 4A6V8X60A1 | 4TXCD010DS3 | S8V2D120M5PDB | 54000 | 18 | 11.7 | 8.2 | 52000 | 39500 | 75.96% | 1.8 | 49500 | R-410A
214253527 | 4.5 | Yes | Yes | TRANE | HRCU-A-CB (Split System: Heat Pump with Remote Outdoor Unit-Air-Source) | Centrally-Ducted | 4TWV8X60A1 | 4TXCD010DS3 | S8V2D120M5PCB | 54000 | 18 | 11.7 | 8.2 | 52000 | 39500 | 75.96% | 1.8 | 49500 | R-410A
214253528 | 4.5 | Yes | Yes | AMERICAN STANDARD | HRCU-A-CB (Split System: Heat Pump with Remote Outdoor Unit-Air-Source) | Centrally-Ducted | 4A6V8X60A1 | 4TXCD010DS3 | S8V2D120M5PCB | 54000 | 18 | 11.7 | 8.2 | 52000 | 39500 | 75.96% | 1.8 | 49500 | R-410A
214254922 | 2.98 | No | Yes | NAPOLEON | HRCU-A-CB (Split System: Heat Pump with Remote Outdoor Unit-Air-Source) | Centrally-Ducted | WSEHV2436RA1-N | C(A,C,D,E)36B44+TDR | WPV070T3AA | 35800 | 17 | 9.9 | 8.5 | 36600 | 32800 | 89.62% | 1.8 | 25600 | R-410A
214254925 | 2.98 | No | Yes | NAPOLEON | HRCU-A-CB (Split System: Heat Pump with Remote Outdoor Unit-Air-Source) | Centrally-Ducted | WSEHV2436RA1-N | C(A,C,D,E)36B44+TDR | WPV080T3AA | 35800 | 17 | 9.9 | 8.5 | 36600 | 32800 | 89.62% | 1.8 | 25600 | R-410A
214254928 | 2.98 | No | Yes | NAPOLEON | HRCU-A-CB (Split System: Heat Pump with Remote Outdoor Unit-Air-Source) | Centrally-Ducted | WSEHV2436RA1-N | C(A,C,D,E)36B44+TDR | WUV070T3AA | 35800 | 17 | 9.9 | 8.5 | 36600 | 32800 | 89.62% | 1.8 | 25600 | R-410A
214254932 | 2.98 | No | Yes | NAPOLEON | HRCU-A-CB (Split System: Heat Pump with Remote Outdoor Unit-Air-Source) | Centrally-Ducted | WSEHV2436RA1-N | C(A,C,D,E)36B44+TDR | WUV080T3AA | 35800 | 17 | 9.9 | 8.5 | 36600 | 32800 | 89.62% | 1.8 | 25600 | R-410A
214263892 | 1.97 | Yes | Yes | ARMSTRONG AIR | HRCU-A-CB (Split System: Heat Pump with Remote Outdoor Unit-Air-Source) | Centrally-Ducted | 4SHP18LX136P | H,A,DG9J(1,2)36+TXV | A80DS2V090B16 | 23600 | 19 | 12 | 8.5 | 22400 | 16100 | 71.88% | 2.16 | 15800 | R-410A
214263893 | 1.97 | Yes | Yes | ARMSTRONG AIR | HRCU-A-CB (Split System: Heat Pump with Remote Outdoor Unit-Air-Source) | Centrally-Ducted | 4SHP18LX136P | H,A,DG9J936 | A80DS2V090B16 | 23600 | 19 | 12 | 8.5 | 22400 | 16100 | 71.88% | 2.16 | 15800 | R-410A
214263947 | 2 | Yes | Yes | ARMSTRONG AIR | HRCU-A-CB (Split System: Heat Pump with Remote Outdoor Unit-Air-Source) | Centrally-Ducted | 4SHP18LX136P | H,A,DG9J(1,2)36+TXV | A96DF1E045B12 | 24000 | 18 | 12 | 8.5 | 22400 | 16200 | 72.32% | 2.16 | 15900 | R-410A
214263948 | 2 | Yes | Yes | ARMSTRONG AIR | HRCU-A-CB (Split System: Heat Pump with Remote Outdoor Unit-Air-Source) | Centrally-Ducted | 4SHP18LX136P | H,A,DG9J936 | A96DF1E045B12 | 24000 | 18 | 12 | 8.5 | 22400 | 16200 | 72.32% | 2.16 | 15900 | R-410A
214263953 | 2 | Yes | Yes | ARMSTRONG AIR | HRCU-A-CB (Split System: Heat Pump with Remote Outdoor Unit-Air-Source) | Centrally-Ducted | 4SHP18LX136P | H,A,DG9J(1,2)36+TXV | A96DF2E045B12 | 24000 | 18 | 12 | 8.5 | 22400 | 16300 | 72.77% | 2.16 | 16000 | R-410A
214263954 | 2 | Yes | Yes | ARMSTRONG AIR | HRCU-A-CB (Split System: Heat Pump with Remote Outdoor Unit-Air-Source) | Centrally-Ducted | 4SHP18LX136P | H,A,DG9J936 | A96DF2E045B12 | 24000 | 18 | 12 | 8.5 | 22400 | 16300 | 72.77% | 2.16 | 16000 | R-410A
214263959 | 1.97 | Yes | Yes | ARMSTRONG AIR | HRCU-A-CB (Split System: Heat Pump with Remote Outdoor Unit-Air-Source) | Centrally-Ducted | 4SHP18LX136P | H,A,DG9J(1,2)36+TXV | A96DS2V045B12 | 23600 | 19 | 12 | 8.5 | 22400 | 16100 | 71.88% | 2.18 | 15800 | R-410A
214263960 | 1.97 | Yes | Yes | ARMSTRONG AIR | HRCU-A-CB (Split System: Heat Pump with Remote Outdoor Unit-Air-Source) | Centrally-Ducted | 4SHP18LX136P | H,A,DG9J(1,2)36+TXV | A96DS2V070B16 | 23600 | 18 | 12 | 8.5 | 22400 | 16200 | 72.32% | 2.16 | 15900 | R-410A
214263977 | 1.97 | Yes | Yes | ARMSTRONG AIR | HRCU-A-CB (Split System: Heat Pump with Remote Outdoor Unit-Air-Source) | Centrally-Ducted | 4SHP18LX136P | H,A,DG9J(1,2)36+TXV | A97DSMV070B12 | 23600 | 19 | 12 | 8.5 | 22400 | 16100 | 71.88% | 2.18 | 15800 | R-410A
214264020 | 1.97 | Yes | Yes | ARMSTRONG AIR | HRCU-A-CB (Split System: Heat Pump with Remote Outdoor Unit-Air-Source) | Centrally-Ducted | 4SHP18LX136P | H,A,DG9J(1,2)36+TXV | EFV12BCA | 23600 | 19 | 12 | 8.5 | 22400 | 16100 | 71.88% | 2.18 | 15800 | R-410A
214264021 | 1.97 | Yes | Yes | ARMSTRONG AIR | HRCU-A-CB (Split System: Heat Pump with Remote Outdoor Unit-Air-Source) | Centrally-Ducted | 4SHP18LX136P | H,A,DG9J936 | EFV12BCA | 23600 | 19 | 12 | 8.5 | 22400 | 16100 | 71.88% | 2.18 | 15800 | R-410A
214264142 | 1.95 | Yes | Yes | ARMSTRONG AIR | HRCU-A-CB (Split System: Heat Pump with Remote Outdoor Unit-Air-Source) | Centrally-Ducted | 4SHP22LX124P-**A | H,A,DG9J(1,2)36+TXV | A80UH1E045A12 | 23400 | 21 | 13.5 | 8.5 | 21200 | 14900 | 70.28% | 1.86 | 13200 | R-410A
214264143 | 1.95 | Yes | Yes | ARMSTRONG AIR | HRCU-A-CB (Split System: Heat Pump with Remote Outdoor Unit-Air-Source) | Centrally-Ducted | 4SHP22LX124P-**A | H,A,DG9J936 | A80UH1E045A12 | 23400 | 21 | 13.5 | 8.5 | 21200 | 14900 | 70.28% | 1.86 | 13200 | R-410A
214264154 | 1.97 | Yes | Yes | ARMSTRONG AIR | HRCU-A-CB (Split System: Heat Pump with Remote Outdoor Unit-Air-Source) | Centrally-Ducted | 4SHP22LX124P-**A | H,A,DG9J(1,2)36+TXV | A80UH2E045A12 | 23600 | 21 | 13.5 | 8.5 | 21400 | 15000 | 70.09% | 1.9 | 13300 | R-410A
214264155 | 1.97 | Yes | Yes | ARMSTRONG AIR | HRCU-A-CB (Split System: Heat Pump with Remote Outdoor Unit-Air-Source) | Centrally-Ducted | 4SHP22LX124P-**A | H,A,DG9J936 | A80UH2E045A12 | 23600 | 21 | 13.5 | 8.5 | 21400 | 15000 | 70.09% | 1.9 | 13300 | R-410A
214264156 | 2 | No | Yes | ARMSTRONG AIR | HRCU-A-CB (Split System: Heat Pump with Remote Outdoor Unit-Air-Source) | Centrally-Ducted | 4SHP22LX124P-**A | H,A,DG9J(1,2)36+TXV | A80UH2E070A12 | 24000 | 21 | 13.5 | 8.5 | 22000 | 15400 | 70% | 1.92 | 13700 | R-410A
214264157 | 2 | No | Yes | ARMSTRONG AIR | HRCU-A-CB (Split System: Heat Pump with Remote Outdoor Unit-Air-Source) | Centrally-Ducted | 4SHP22LX124P-**A | H,A,DG9J936 | A80UH2E070A12 | 24000 | 21 | 13.5 | 8.5 | 22000 | 15400 | 70% | 1.92 | 13700 | R-410A
214264158 | 2 | No | Yes | ARMSTRONG AIR | HRCU-A-CB (Split System: Heat Pump with Remote Outdoor Unit-Air-Source) | Centrally-Ducted | 4SHP22LX124P-**A | H,A,DG9J(1,2)36+TXV | A80UH2E090B12 | 24000 | 21 | 13.5 | 8.5 | 22000 | 15400 | 70% | 1.92 | 13700 | R-410A
214264159 | 2 | No | Yes | ARMSTRONG AIR | HRCU-A-CB (Split System: Heat Pump with Remote Outdoor Unit-Air-Source) | Centrally-Ducted | 4SHP22LX124P-**A | H,A,DG9J936 | A80UH2E090B12 | 24000 | 21 | 13.5 | 8.5 | 22000 | 15400 | 70% | 1.92 | 13700 | R-410A
214264204 | 1.98 | No | Yes | ARMSTRONG AIR | HRCU-A-CB (Split System: Heat Pump with Remote Outdoor Unit-Air-Source) | Centrally-Ducted | 4SHP22LX124P-**A | H,A,DG9J(1,2)36+TXV | A96US2V070B12 | 23800 | 21 | 13.5 | 8.5 | 22000 | 15400 | 70% | 1.92 | 13700 | R-410A
214264205 | 1.98 | No | Yes | ARMSTRONG AIR | HRCU-A-CB (Split System: Heat Pump with Remote Outdoor Unit-Air-Source) | Centrally-Ducted | 4SHP22LX124P-**A | H,A,DG9J936 | A96US2V070B12 | 23800 | 21 | 13.5 | 8.5 | 22000 | 15400 | 70% | 1.92 | 13700 | R-410A
214264209 | 1.98 | No | Yes | ARMSTRONG AIR | HRCU-A-CB (Split System: Heat Pump with Remote Outdoor Unit-Air-Source) | Centrally-Ducted | 4SHP22LX124P-**A | H,A,DG9J(1,2)36+TXV | A97US2V040B12X | 23800 | 21 | 13.5 | 8.5 | 22000 | 15400 | 70% | 1.92 | 13700 | R-410A
214264212 | 1.98 | No | Yes | ARMSTRONG AIR | HRCU-A-CB (Split System: Heat Pump with Remote Outdoor Unit-Air-Source) | Centrally-Ducted | 4SHP22LX124P-**A | H,A,DG9J(1,2)36+TXV | A97US2V060B12X | 23800 | 20 | 13.5 | 8.5 | 22000 | 15400 | 70% | 1.9 | 13700 | R-410A
214264213 | 1.98 | No | Yes | ARMSTRONG AIR | HRCU-A-CB (Split System: Heat Pump with Remote Outdoor Unit-Air-Source) | Centrally-Ducted | 4SHP22LX124P-**A | H,A,DG9J(1,2)36+TXV | A97US2V070B12S | 23800 | 21 | 13.5 | 8.5 | 22000 | 15400 | 70% | 1.92 | 13700 | R-410A
214264214 | 1.98 | No | Yes | ARMSTRONG AIR | HRCU-A-CB (Split System: Heat Pump with Remote Outdoor Unit-Air-Source) | Centrally-Ducted | 4SHP22LX124P-**A | H,A,DG9J936 | A97US2V070B12S | 23800 | 21 | 13.5 | 8.5 | 22000 | 15400 | 70% | 1.92 | 13700 | R-410A
214264215 | 1.98 | No | Yes | ARMSTRONG AIR | HRCU-A-CB (Split System: Heat Pump with Remote Outdoor Unit-Air-Source) | Centrally-Ducted | 4SHP22LX124P-**A | H,A,DG9J(1,2)36+TXV | A97USMV070B12 | 23800 | 21 | 13.5 | 8.5 | 22000 | 15400 | 70% | 1.92 | 13700 | R-410A
214264216 | 1.98 | No | Yes | ARMSTRONG AIR | HRCU-A-CB (Split System: Heat Pump with Remote Outdoor Unit-Air-Source) | Centrally-Ducted | 4SHP22LX124P-**A | H,A,DG9J(1,2)36+TXV | A98USMV070B12 | 23800 | 21 | 13.5 | 8.5 | 22000 | 15400 | 70% | 1.92 | 13700 | R-410A
214264492 | 2.5 | Yes | No | ZEPHYR | HRCU-A-C (Split System: Heat Pump with Remote Outdoor Unit with No Indoor Fan --Air Source) | Centrally-Ducted | ZE-36HPB | DC37A44-210L |  | 30000 | 15.5 | 11.3 | 9.4 | 30000 | 24200 | 80.67% | 2.08 | 23000 | R-410A
214264493 | 3.5 | Yes | No | ZEPHYR | HRCU-A-C (Split System: Heat Pump with Remote Outdoor Unit with No Indoor Fan --Air Source) | Centrally-Ducted | ZE-48HPB | DC61A44-245R |  | 42000 | 15.55 | 11.4 | 8.55 | 42000 | 34600 | 82.38% | 1.94 | 31200 | R-410A
214264494 | 2.5 | Yes | No | HAXXAIR | HRCU-A-C (Split System: Heat Pump with Remote Outdoor Unit with No Indoor Fan --Air Source) | Centrally-Ducted | HVHD-36E2D2 | DC37A44-210L |  | 30000 | 15.5 | 11.3 | 9.4 | 30000 | 24200 | 80.67% | 2.08 | 23000 | R-410A
214264495 | 3.5 | Yes | No | HAXXAIR | HRCU-A-C (Split System: Heat Pump with Remote Outdoor Unit with No Indoor Fan --Air Source) | Centrally-Ducted | HVHD-48E2D2 | DC61A44-245R |  | 42000 | 15.55 | 11.4 | 8.55 | 42000 | 34600 | 82.38% | 1.94 | 31200 | R-410A
214269144 | 3.54 | Yes | Yes | BOSCH | HRCU-A-CB (Split System: Heat Pump with Remote Outdoor Unit-Air-Source) | Centrally-Ducted | BOVA-60HDN1-M20G | HG84960 | BGH96M080B3B | 42500 | 17 | 11.7 | 8.8 | 41500 | 30600 | 73.73% | 1.9 | 34000 | R-410A
214269146 | 4.29 | Yes | Yes | BOSCH | HRCU-A-CB (Split System: Heat Pump with Remote Outdoor Unit-Air-Source) | Centrally-Ducted | BOVA-60HDN1-M20G | HG84960 | BGH96M100D5A | 51500 | 18 | 11.7 | 8.5 | 52000 | 37400 | 71.92% | 1.85 | 37400 | R-410A
214269147 | 4.29 | Yes | Yes | BOSCH | HRCU-A-CB (Split System: Heat Pump with Remote Outdoor Unit-Air-Source) | Centrally-Ducted | BOVA-60HDN1-M20G | HG84960 | BGH96M120D5A | 51500 | 18 | 11.7 | 8.5 | 52000 | 37400 | 71.92% | 1.85 | 37400 | R-410A
214269152 | 3.54 | Yes | Yes | BOSCH | HRCU-A-CB (Split System: Heat Pump with Remote Outdoor Unit-Air-Source) | Centrally-Ducted | BOVB-60HDN1-M20G | HG84960 | BGH96M080B3B | 42500 | 17 | 11.7 | 8.8 | 41500 | 30600 | 73.73% | 1.9 | 34000 | R-410A
214269890 | 1.95 | Yes | Yes | DUCANE | HRCU-A-CB (Split System: Heat Pump with Remote Outdoor Unit-Air-Source) | Centrally-Ducted | 4HP18V36P | H,A,DG9J(1,2)36+TXV | EFV12BCA | 23400 | 19 | 12 | 8.5 | 22400 | 16000 | 71.43% | 2.18 | 15700 | R-410A